## Sheet1
locale | countryCode | companyName | productName | currentShellProductCode | currentShellProduct | suitability | competitorProductSpecifications | competitorProductComments | currentShellSpecifications | currentShellComments | contactInfo
en_MY | MY | Aegean | Alfasys 305 | 001A0327 | Shell Melina S 30 | 1 | SUITABLE FOR LARGE LOW SPEED TWO STROKE CROSS HEAD DIESEL ENGINES WITH SEPARATE CYLINDER LUBRICATION. TBN 5, SAE 30
en_MY | MY | Agip | Exidia 68 | 001D7771 | Shell Tonna S2 M 68 | 1 | MACHINE TOOL SLIDEWAY OIL
en_MY | MY | Agip | Rotra Multi THT 80W | 001D8246 | Shell Spirax S4 TXM | 1 | GL-4, C4, TO-2, MS 1209, MF 1135/1141/1143, FNHA 2C 201.00
en_MY | MY | Agip | Exidia 32 | 001D7770 | Shell Tonna S2 M 32 | 2 | MACHINE TOOL SLIDEWAY OIL
en_MY | MY | Agip | GR MU 3 | 001D8464 | Shell Gadus S2 V100 3 | 1 | NON-EP, MULTIPURPOSE LITHIUM GREASE
en_MY | MY | Agip | OTE 46 | 001A9783 | Shell Turbo Oil T 46 | 1 | DESIGNED TO SATISFY EVEN THE MOST SEVERE LUBRICATION REQUIREMENTS OF STEAM,GAS AND WATER TURBINES
en_MY | MY | Agip | Exidia 220 | 001D7772 | Shell Tonna S2 M 220 | 2 | MACHINE TOOL SLIDEWAY OIL
en_MY | MY | Agip | OTE 32 | 001A9782 | Shell Turbo Oil T 32 | 1 | DESIGNED TO SATISFY EVEN THE MOST SEVERE LUBRICATION REQUIREMENTS OF STEAM,GAS AND WATER TURBINES
en_MY | MY | Agip | Blasia 460 | 001F1182 | Shell Omala S2 GX 460 | 1 | HAS BEEN DEVELOPED TO MEET THE WIDEST RANGE OF REQUIREMENTS OF EP (EXTREME PRESSURE) LUBRICATION FOR GEARS, BEARINGS UNDER SEVER DUTY
en_MY | MY | Agrolube | Sincros C 10W-30 | 001D8246 | Shell Spirax S4 TXM | 1 | GL-4, C4, TO-2, MF 1135/1141, FNHA 2C 201.00, J20C, VICKERS I-286-S
en_MY | MY | Agrolube | Sincros B 10W-30 | 001D8246 | Shell Spirax S4 TXM | 1 | GL-4, C4, TO-2, MF 1135, HF-0/HF-2, VICKERS I-286-S
en_MY | MY | Akros | Hydraulic 46 HV | 001F8433 | Shell Tellus S2 VX 46 | 1 | ISO VG 46, DIN 51524 PART 2 HV 46, CINCINNATI MILACRON P-70, DENISON HF-0, VICKERS M-2950-S, SDFG OI1446HV
en_MY | MY | Akros | Idraulic 46 HV | 001F8433 | Shell Tellus S2 VX 46 | 1 | ISO VG 46, DIN 51524 PART 2 HV 46, CINCINNATI MILACRON P-70, DENISON HF-0, VICKERS M-2950-S, SDFG OI1446HV HTTP://WWW.MARPEX-AGRO.COM/AKROS/HYDRAULIC/HYDRAULIC46.PDF
en_MY | MY | Akros | T2 Grease | 001D8456 | Shell Gadus S2 V220AC 2 | 1 | SPECIFIC GREASE FOR WHEEL HUBS AND FOR GENERAL LUBRICATION OF TRACTORS AND AGRICULTURAL MACHINERY. NLGI 2, MINERAL, LI/CA GREASE |  |  | VISCOSITY OF AKROS IS NOT SHOWN IN ITS PRODUCT DATASHEET. IF THE REQUIREMENT IS ISO VG 220 THEN GADUS S2 V220 AC 2 IS INDEED IS THE SUITABLE ALTERNATIVE
en_MY | MY | Amoco | Amolith EP 2 | 001D8451 | Shell Gadus S2 V220 2 | 1 | LITHIUM, EP BASED GREASE
en_MY | MY | Amoco | Industrial 68 | 001F8440 | Shell Tellus S2 MX 68 | 1
en_MY | MY | Anderol | Anderol 3057 M | 001D7787 | Shell Corena S4 R 68 | 1 | SYNTHETIC COMPRESSOR LUBRICANT OIL FLOODED ROTARY SCREW COMPRESSORS • OIL FLOODED ROTARY VANE COMPRESSORS MEETS OR EXCEEDS DIN 51506
en_MY | MY | Anderol | Anderol 500 | 001D7789 | Shell Corena S4 P 100 | 1 | ANDEROL 500 IS AN ISO 100 DIESTER-BASED LUBRICANT DESIGNED TO PROVIDE HIGH TEMPERATURE AND LONG-TERM LUBRICATION WITH MINIMAL DEPOSIT FORMATION FOR RECIPROCATING COMPRESSORS
en_MY | MY | Aral | Arcanol Load 400 | 001D8474 | Shell Gadus S2 V460A 2 | 2 | APPLICATIONS: SPECIAL GREASE FOR BALL BEARINGS AND ROLLER BEARINGS TYPICAL USES: MINING MACHINERY CONSTRUCTION MACHINERY SOAP/THICKENER: LI/CA NLGI GRADE: 2 OIL VISCOSITY CST AT 40°C: (KINEMATIC) 400 OIL VISCOSITY CST AT 100°C: (KINEMATIC) UNAVAILABLE DROPPING POINT °C: 165 MAX OP TEMP °C: 140 MIN OP TEMP °C: -20 WORKED PENETRATION: 265-295 TIMKEN OK LOAD LB: UNAVAILABLE EXTREME PRESSURE: NO FOOD GRADE (NSF H1): NO |  |  | THIS IS A LITHIUM BASED GREASE
en_MY | MY | Aral | Aral Degol BG 680 | 001F1183 | Shell Omala S2 GX 680 | 2 | ARAL DEGOL BG ARE SILICONE-/ZINC-FREE HIGH-PERFORMANCE GEAR OIL WITH HIGHPERFORMANCE PROPERTIES FOR ENCAPSULATED GEAR BORES. HIGH WEAR PROTECTION LEVELS IN THE MIXED FRICTION RANGE. HIGHLY SUITABLE FOR THE LUBRICATION OF BEARINGS. ACHIEVED WEAR VALUES UNDER 5 MG IN THE FAG-FE 8 TEST AND DESIGNATED TEST WINNER. ARAL DEGOL BG 68 TO ARAL DEGOL BG 460 ARE APPROVED IN LINE WITH SEB NO. 181 226. CLP GEAR OILS IN LINE WITH DIN 51 517-3. MINERAL BASED. HTTP://WWW.ARALBG.COM/UPLOADS/DOCUMENTS/PDF/ARAL-PRODUKTKATALOG_INDUSTRISL.PDF
en_MY | MY | Aral | Aral Degol BG 460 | 001F1182 | Shell Omala S2 GX 460 | 2 | ARAL DEGOL BG ARE SILICONE-/ZINC-FREE HIGH-PERFORMANCE GEAR OIL WITH HIGHPERFORMANCE PROPERTIES FOR ENCAPSULATED GEAR BORES. HIGH WEAR PROTECTION LEVELS IN THE MIXED FRICTION RANGE. HIGHLY SUITABLE FOR THE LUBRICATION OF BEARINGS. ACHIEVED WEAR VALUES UNDER 5 MG IN THE FAG-FE 8 TEST AND DESIGNATED TEST WINNER. ARAL DEGOL BG 68 TO ARAL DEGOL BG 460 ARE APPROVED IN LINE WITH SEB NO. 181 226. CLP GEAR OILS IN LINE WITH DIN 51 517-3. MINERAL BASED. HTTP://WWW.ARALBG.COM/UPLOADS/DOCUMENTS/PDF/ARAL-PRODUKTKATALOG_INDUSTRISL.PDF
en_MY | MY | Aral | Aral Degol BG 68 | 001F1172 | Shell Omala S2 GX 68 | 2 | ARAL DEGOL BG ARE SILICONE-/ZINC-FREE HIGH-PERFORMANCE GEAR OIL WITH HIGHPERFORMANCE PROPERTIES FOR ENCAPSULATED GEAR BORES. HIGH WEAR PROTECTION LEVELS IN THE MIXED FRICTION RANGE. HIGHLY SUITABLE FOR THE LUBRICATION OF BEARINGS. ACHIEVED WEAR VALUES UNDER 5 MG IN THE FAG-FE 8 TEST AND DESIGNATED TEST WINNER. ARAL DEGOL BG 68 TO ARAL DEGOL BG 460 ARE APPROVED IN LINE WITH SEB NO. 181 226. CLP GEAR OILS IN LINE WITH DIN 51 517-3. MINERAL BASED. HTTP://WWW.ARALBG.COM/UPLOADS/DOCUMENTS/PDF/ARAL-PRODUKTKATALOG_INDUSTRISL.PDF
en_MY | MY | Aral | Aral Degol BG 220 | 001F1177 | Shell Omala S2 GX 220 | 2 | ARAL DEGOL BG ARE SILICONE-/ZINC-FREE HIGH-PERFORMANCE GEAR OIL WITH HIGHPERFORMANCE PROPERTIES FOR ENCAPSULATED GEAR BORES. HIGH WEAR PROTECTION LEVELS IN THE MIXED FRICTION RANGE. HIGHLY SUITABLE FOR THE LUBRICATION OF BEARINGS. ACHIEVED WEAR VALUES UNDER 5 MG IN THE FAG-FE 8 TEST AND DESIGNATED TEST WINNER. ARAL DEGOL BG 68 TO ARAL DEGOL BG 460 ARE APPROVED IN LINE WITH SEB NO. 181 226. CLP GEAR OILS IN LINE WITH DIN 51 517-3. MINERAL BASED. HTTP://WWW.ARALBG.COM/UPLOADS/DOCUMENTS/PDF/ARAL-PRODUKTKATALOG_INDUSTRISL.PDF
en_MY | MY | Aral | Aral Degol BG 320 | 001F1179 | Shell Omala S2 GX 320 | 2 | ARAL DEGOL BG ARE SILICONE-/ZINC-FREE HIGH-PERFORMANCE GEAR OIL WITH HIGHPERFORMANCE PROPERTIES FOR ENCAPSULATED GEAR BORES. HIGH WEAR PROTECTION LEVELS IN THE MIXED FRICTION RANGE. HIGHLY SUITABLE FOR THE LUBRICATION OF BEARINGS. ACHIEVED WEAR VALUES UNDER 5 MG IN THE FAG-FE 8 TEST AND DESIGNATED TEST WINNER. ARAL DEGOL BG 68 TO ARAL DEGOL BG 460 ARE APPROVED IN LINE WITH SEB NO. 181 226. CLP GEAR OILS IN LINE WITH DIN 51 517-3. MINERAL BASED. HTTP://WWW.ARALBG.COM/UPLOADS/DOCUMENTS/PDF/ARAL-PRODUKTKATALOG_INDUSTRISL.PDF
en_MY | MY | Aral | Aral Degol BG 100 | 001F1173 | Shell Omala S2 GX 100 | 2 | ARAL DEGOL BG ARE SILICONE-/ZINC-FREE HIGH-PERFORMANCE GEAR OIL WITH HIGHPERFORMANCE PROPERTIES FOR ENCAPSULATED GEAR BORES. HIGH WEAR PROTECTION LEVELS IN THE MIXED FRICTION RANGE. HIGHLY SUITABLE FOR THE LUBRICATION OF BEARINGS. ACHIEVED WEAR VALUES UNDER 5 MG IN THE FAG-FE 8 TEST AND DESIGNATED TEST WINNER. ARAL DEGOL BG 68 TO ARAL DEGOL BG 460 ARE APPROVED IN LINE WITH SEB NO. 181 226. CLP GEAR OILS IN LINE WITH DIN 51 517-3. MINERAL BASED. HTTP://WWW.ARALBG.COM/UPLOADS/DOCUMENTS/PDF/ARAL-PRODUKTKATALOG_INDUSTRISL.PDF
en_MY | MY | Aral | Aral Degol BG 150 | 001F1174 | Shell Omala S2 GX 150 | 2 | ARAL DEGOL BG ARE SILICONE-/ZINC-FREE HIGH-PERFORMANCE GEAR OIL WITH HIGHPERFORMANCE PROPERTIES FOR ENCAPSULATED GEAR BORES. HIGH WEAR PROTECTION LEVELS IN THE MIXED FRICTION RANGE. HIGHLY SUITABLE FOR THE LUBRICATION OF BEARINGS. ACHIEVED WEAR VALUES UNDER 5 MG IN THE FAG-FE 8 TEST AND DESIGNATED TEST WINNER. ARAL DEGOL BG 68 TO ARAL DEGOL BG 460 ARE APPROVED IN LINE WITH SEB NO. 181 226. CLP GEAR OILS IN LINE WITH DIN 51 517-3. MINERAL BASED. HTTP://WWW.ARALBG.COM/UPLOADS/DOCUMENTS/PDF/ARAL-PRODUKTKATALOG_INDUSTRISL.PDF
en_MY | MY | Aral | Getriebeol SNS 75W-80 | 001D8272 | Shell Spirax S6 GXME 75W-80 | 1 | API GL 4; DAF; RENAULT TRUCK; ZF TE-ML.08A; IVECO 18-1807 MGS; MAN 341 TYP TL; ZF TE-ML 02D
en_MY | MY | Aral | Bartran HV 46 | 001D7763 | Shell Tellus S3 V 46 | 1 | THEY ARE MANUFACTURED USING HIGH-QUALITY BASE STOCKS WHICH POSSESS EXCEPTIONAL CHEMICAL AND THERMAL STABILITY. ADDITIONALLY, THEY CONTAIN A TECHNOLOGICALLY ADVANCED ADDITIVE SYSTEM. COMPLETELY ASHLESS (NON-ZINC) • SUPERIOR BARTRAN® HV HAS BEEN PROVEN TO EXHIBIT SUPERIOR HYDROLYTIC STABILITY AND FILTERABILITY.
en_MY | MY | Atlas Copco | Paroil M | 001D7782 | Shell Corena S3 R 46 | 1 | SCREW COMPRESSOR OIL ISO VG 46 A MINERAL-BASED, PREMIUM QUALITY OIL WITH A HIGH VISCOSITY INDEX (98). ATLAS COPCO PAROIL M IS PURPOSELY DEVELOPED TO PROVIDE HIGH LEVELS OF PERFORMANCE AND PROTECTION FOR SINGLE STAGE COMPRESSORS IN LOW PRESSURE APPLICATIONS. FOR COMPRESSORS WORKING IN "STANDARD" AMBIENT TEMPERATURES BETWEEN +18 DEGREES F AND +104 DEGREES F. |  |  | FOR ROTARY SCREW / SLIDING VANE COMPRESSOR APPLICATIONS
en_MY | MY | Atlas Copco | Paroil S | 001D7786 | Shell Corena S4 R 46 | 1 | COMPRESSOR & VACUUM PUMP OILS. MODELS XR,XRH, XRV,XS
en_MY | MY | Atlas Copco | Paroil E | 001E7746 | Shell Rimula R4 X 15W-40 | 1 | lubrication of all diesel engines as used in our compressors and generators Mineral Engine Oil SAE 15W-40 API CI-4, CH-4, CG-4, CF-4, CF.SL
en_MY | MY | BP | Vanellus Monograde 30 | 001C4572 | Shell Rimula R3+ 30 | 1 | ACEA E1 API CF
en_MY | MY | BP | Autran 4 30 | 001D8250 | Shell Spirax S4 CX 30 | 1 | • ZF TE-ML 03C • CATERPILLAR TO-4 • ALLISON C4
en_MY | MY | BP | Energol HLP-HM 22 | 001F8437 | Shell Tellus S2 MX 22 | 1 | HM TYPE HYDRAULIC FLUID
en_MY | MY | BP | Energol RC-R 46 | 001D7782 | Shell Corena S3 R 46 | 1 | ENERGOL RC-R GRADES ARE ASHLESS OILS RECOMMENDED FOR THE LUBRICATION OF ROTORS, BEARINGS AND GEARS IN ROTARY COMPRESSORS, ESPECIALLY THE OIL-FLOODED SCREW TYPE WITH DELIVERY TEMPERATURES OF UP TO 120 °C. THEY ENHANCE LOAD-CARRYING AND ANTI-WEAR PROPERTIES AND COMBAT THE EFFECTS OF WATER-CONTAMINATION AND PREVENT CORROSION |  |  | FOR ROTARY SCREW / SLIDING VANE COMPRESSOR APPLICATIONS
en_MY | MY | BP | Vanellus C3 Mono 30 | 001C4572 | Shell Rimula R3+ 30 | 1 | API CF/SF ACEA E1 MB 227 MAN 270 ALLISON C4 CATERPILLAR TO2
en_MY | MY | BP | Energol GHL 68 | 001D7771 | Shell Tonna S2 M 68 | 1 | FOR HYDRAULIC AND SLIDEWAY APPLICATION
en_MY | MY | BP | Energol GR-XP 100 | 001F1173 | Shell Omala S2 GX 100 | 1 | EXTREME-PRESSURE (SULFUR-PHOSPHORUS) INDUSTRIAL GEAR OILS SPECIFICALLY DESIGNED FOR SEVERE DUTY CONDITIONS.
en_MY | MY | BP | Energrease LC 2 | 001D8425 | Shell Gadus S3 V220C 2 | 1 | MINERAL, LICX, EP BASED GREASE.NLGI 2. ISO VG 220. OPERATING TEMP -30 TO 150°C.
en_MY | MY | BP | Energrease L 21 M | 001D8458 | Shell Gadus S2 V220AD 2 | 1 | LITHIUM BASE GREASE INCORPORATING SMALL PROPORTION OF MOLYBDENUM DISULPHIDE AND POSSESSING GOOD ANTI-SEIZE PROPERTIES
en_MY | MY | BP | Energol JS-A | 001E8701 | Diala S4 ZX-I | 1 | AN INSULATING OIL FOR ELECTRICAL TRANSFORMERS, SWITCH GEAR AND CIRCUIT BREAKERS. FEATURES •HIGH DIELECTRIC STRENGTH •HIGH OXIDATION RESISTANCE, LOW SLUDGE-FORMATION AND LONG SERVICE LIFE IN CONDITION OF FREQUENT SPARK-QUENCHING. •LOW VISCOSITY COMBINED WITH LOW VOLATILITY. THE LOW VISCOSITY ENABLES THE OIL TO CIRCULATE EASILY AND PENETRATE INTO THE INTERSTICES OF WINDINGS AND COILS, WHEREAS THE LOW VOLATILITY MINIMISES VAPOUR LOSS. PERFORMANCE ENERGOL JS-A CONFORMS TO IEC 296 (1982) CLASS I, BRITISH STANDARD SPECIFICATION BBS 148 1985 AND SABS 555-1985 AND CARRIES THE MARK.
en_MY | MY | BP | Energol THB 46 | 001A9783 | Shell Turbo Oil T 46 | 1 | THE GRADES IN THIS RANGE MEET THE LUBRICATION REQUIREMENTS OF STEAM TURBINES, BUT ARE ALSO SUITABLE FOR GAS TURBINES AND COMPRESSORS. ENERGOL THB IS ADEQUATE FOR EQUIPMENT WHERE MANUFACTURERS SPECIFY OR ACCEPT A TOST LIFE OF 4000 HOURS (TO ACIDITY LEVEL 2.0 MGKOH/G). MEETS BS 489:1999 MEETS DIN 51515
en_MY | MY | BP | Vanellus Multi-Fleet 15W40 | 001E7746 | Shell Rimula R4 X 15W-40 | 1 | ACEA E3/E5/E7 API CI-4/SL MERCEDES BENZ APPROVAL 228.3 MAN M3275 VOLVO VDS 3 RENAULT RVI RLD MTU TYPE 2 CUMMINS CES 20076 CUMMINS CES 20077 CAT ECF 2 MEETS SCANIA AND DAF STANDARD DRAIN REQUIREMENTS
en_MY | MY | BP | Energrease LS 3 | 001D8464 | Shell Gadus S2 V100 3 | 1 | LITHIUM BASED MULTIPURPOSE GREASE
en_MY | MY | BP | Energol GR-XP 460 | 001F1182 | Shell Omala S2 GX 460 | 1 | EXTREME-PRESSURE (SULFUR-PHOSPHORUS) INDUSTRIAL GEAR OILS SPECIFICALLY DESIGNED FOR SEVERE DUTY CONDITIONS.
en_MY | MY | BP | Enersyn HTX 220 | 001F2645 | Shell Morlina S4 B 220 | 1
en_MY | MY | BP | Energol GR-XP 680 | 001F1183 | Shell Omala S2 GX 680 | 1 | EXTREME-PRESSURE (SULFUR-PHOSPHORUS) INDUSTRIAL GEAR OILS SPECIFICALLY DESIGNED FOR SEVERE DUTY CONDITIONS.
en_MY | MY | BP | Energol THB 32 | 001A9782 | Shell Turbo Oil T 32 | 1 | THE GRADES IN THIS RANGE MEET THE LUBRICATION REQUIREMENTS OF STEAM TURBINES, BUT ARE ALSO SUITABLE FOR GAS TURBINES AND COMPRESSORS. ENERGOL THB IS ADEQUATE FOR EQUIPMENT WHERE MANUFACTURERS SPECIFY OR ACCEPT A TOST LIFE OF 4000 HOURS (TO ACIDITY LEVEL 2.0 MGKOH/G). MEETS BS 489:1999 MEETS DIN 51515
en_MY | MY | BP | Energol HLP-HM 150 | 001D7810 | Shell Morlina S2 B 150 | 2 | HM TYPE HYDRAULIC FLUID |  |  | IF HL TYPE OIL IS ACCEPTABLE
en_MY | MY | BP | Energol CS 150 | 001D7810 | Shell Morlina S2 B 150 | 1 | A RANGE OF HIGH QUALITY ADDITIVE FREE OILS POSSESSING INHERENTLY GOOD RESISTANCE TO OXIDATION, GOOD DEMULSIFICATION PROPERTIES AND HIGH VISCOSITY INDEX. ENERGOL CS OILS HAVE A VARIETY OF APPLICATIONS SUCH AS IN CIRCULATORY SYSTEMS FOR ROLLING MILLS AND CALENDARS (BOTH ROLLING AND PLAIN BEARINGS), VACUUM PUMPS AND HYDRAULIC SYSTEMS WHERE A FLUID TYPE HH IS REQUIRED.
en_MY | MY | BP | Energol HLP-HM 100 | 001F8441 | Shell Tellus S2 MX 100 | 1 | HM TYPE HYDRAULIC FLUID
en_MY | MY | BP | Terrac Super Transmission 80W, 10W-30 | 001D8246 | Shell Spirax S4 TXM | 1 | M2C 134D, MF 1143, WB 101 GL-4, TO-2, MF 1135 (SF), J20C MS 1209, MAT 3505/3525
en_MY | MY | BP | Terrac Super Transmission | 001D8246 | Shell Spirax S4 TXM | 1
en_MY | MY | BP | Energol HLP-HM 46 | 001F8439 | Shell Tellus S2 MX 46 | 1 | HM TYPE HYDRAULIC FLUID
en_MY | MY | BP | Vanellus MAX Drain ECO 10W40 | 001G1638 | Shell Rimula R6 LM 10W-40 | 1 | O ACEA E6 O MB-APPROVAL 228.51 O MAN M3477
en_MY | MY | BP | Energrease LS-EP 2 | 001D8451 | Shell Gadus S2 V220 2 | 1 | LITHIUM, EP, MINERAL BASED MULTIPURPOSE GREASE
en_MY | MY | BP | Energrease LS-EP 2 | 001D8451 | Shell Gadus S2 V220 2 | 1 | MULTIPURPOSE EP LITHIUM-BASE, -25°C AND 140 °C. 180 CST AT 40 °C. NLGI 2. LITHIUM SOAP, EP, ISO 220
en_MY | MY | BP | Energol CS 100 | 001D7809 | Shell Morlina S2 B 100 | 1 | GENERAL-PURPOSE CIRCULATORY OIL
en_MY | MY | BP | Enersyn EP-XF 220 | 001F8458 | Shell Omala S4 GXV 220 | 1 | PAO BASED INDUSTRIAL GEAR OIL. ISO VG 220
en_MY | MY | BP | Energol AC-C 460 | 001D7832 | Shell Omala S1 W 460 | 1 | FOR THE LUBRICATION OF STEAM CYLINDERS HAVING LOW CARBON-FORMING PROPERTIES, CONTAINS FATTY ADDITIVE AND SEPARATES READILY FROM STEAM
en_MY | MY | BP | Vanellus Monograde 40 | 001C4573 | Shell Rimula R3+ 40 | 1 | ACEA E1 API CF
en_MY | MY | BP | Energol CS 220 | 001D7811 | Shell Morlina S2 B 220 | 1 | A RANGE OF HIGH QUALITY ADDITIVE FREE OILS POSSESSING INHERENTLY GOOD RESISTANCE TO OXIDATION, GOOD DEMULSIFICATION PROPERTIES AND HIGH VISCOSITY INDEX. ENERGOL CS OILS HAVE A VARIETY OF APPLICATIONS SUCH AS IN CIRCULATORY SYSTEMS FOR ROLLING MILLS AND CALENDARS (BOTH ROLLING AND PLAIN BEARINGS), VACUUM PUMPS AND HYDRAULIC SYSTEMS WHERE A FLUID TYPE HH IS REQUIRED.
en_MY | MY | BP | Energol HLP-HM 10 | 001D7737 | Shell Morlina S2 BL 10 | 1 | HM TYPE ISO VG 10 HYDRAULIC FLUID
en_MY | MY | BP | Energol HL-XP 32 | 001B1573 | Shell Tegula V 32 | 1 | THIS GRADE HAS BEEN DEVELOPED SPECIFICALLY FOR HYDROKINETIC TRANSMISSIONS WITH INTEGRAL REDUCTION GEARS. ENERGOL HLXP 32 HAS BEEN APPROVED AND RECOMMENDED BY MANUFACTURERS OF HYDRO-KINETIC TRANSMISSIONS, INCLUDING : VOITH GETRIEBE KG; MTU MOTOREN UND TURBINEN UNION
en_MY | MY | BP | Energear Hypo 80-90 | 001D8281 | Shell Spirax S3 AX 80W-90 | 1 | API GL -5 ZF TE ML 05A,16B, 17B, 19B, 21A
en_MY | MY | BP | Energol CS 320 | 001D7812 | Shell Morlina S2 B 320 | 1 | A RANGE OF HIGH QUALITY ADDITIVE FREE OILS POSSESSING INHERENTLY GOOD RESISTANCE TO OXIDATION, GOOD DEMULSIFICATION PROPERTIES AND HIGH VISCOSITY INDEX. ENERGOL CS OILS HAVE A VARIETY OF APPLICATIONS SUCH AS IN CIRCULATORY SYSTEMS FOR ROLLING MILLS AND CALENDARS (BOTH ROLLING AND PLAIN BEARINGS), VACUUM PUMPS AND HYDRAULIC SYSTEMS WHERE A FLUID TYPE HH IS REQUIRED.
en_MY | MY | BP | Vanellus Multigrade 15W40 | 001E7746 | Shell Rimula R4 X 15W-40 | 1 | O ACEA E2 O API CG-4/SH O MB-APPROVAL 228.1 O MAN 271 O VOLVO VDS
en_MY | MY | BP | Terrac Super Transmission S 20W-30 | 001D8246 | Shell Spirax S4 TXM | 1 | GL-4, TO-2 MF 1135
en_MY | MY | BP | Terrac Super Transmission S | 001D8246 | Shell Spirax S4 TXM | 1 | TERRAC SUPER TRANSMISSION S IS A TRANSMISSION FLUID INTENDED FOR USE IN TRACTORS WITH OIL IMMERSED POWER-TAKE-OFF CLUTCHES AND BRAKES. TERRAC SUPER TRANSMISSION S MEETS THE TRANSMISSION REQUIREMENTS OF CATERPILLAR TO-2 AND API GL4. IT CAN BE USED WHEREVER THE FOLLOWING SPECIFICATIONS ARE CALLED FOR: FORD M2C 86 B&C., MASSEY FERGUSON M 1135. ISO VG 100
en_MY | MY | BP | Energol HLP-HM 68 | 001F8440 | Shell Tellus S2 MX 68 | 1 | HM TYPE HYDRAULIC FLUID
en_MY | MY | BP | Energol HLP-HM 15 | 001F8430 | Shell Tellus S2 VX 15 | 1 | HM TYPE HYDRAULIC FLUID
en_MY | MY | BP | Vanellus C5 Global 15W-40 | 001E7746 | Shell Rimula R4 X 15W-40 | 1 | API CG-4, CF/SH ACEA E2, B2 & A2 MERCEDES-BENZ 228.1 VOLVO VDS MAN 271 MTU TYPE 1 MTU/DDC CATEGORY 1 MACK EO-L
en_MY | MY | BP | Autran DX III | 001D8301 | Shell Spirax S4 ATF HDX | 1 | GM DEXRON® IIIH MERCON ALLISON C-4, ALLISON TES 389 MAN 339 Z1 + V1 MB 236.9 VOITH H55.6335.3X VOLVO STD 1273.41 (97341) ZF TE ML 04D, 14A,17C
en_MY | MY | BP | Energrease LS-EP 0 | 001D8448 | Shell Gadus S2 V220 0 | 1 | LITHIUM, EP, MINERAL BASED MULTIPURPOSE GREASE
en_MY | MY | BP | Energrease FG-00 EP | 001D8448 | Shell Gadus S2 V220 0 | 2 | SEMI-FLUID EXTREME PRESSURE GREASE BASED ON MINERAL OIL AND POLYMER-THICKENED |  |  | NLGI 0 can be recommended as alternative to NLGI 00
en_MY | MY | BP | Energrease LS-EP 1 | 001D8450 | Shell Gadus S2 V220 1 | 1 | LITHIUM, EP, MINERAL BASED MULTIPURPOSE GREASE
en_MY | MY | BP | Vanellus Monograde 10W | 001C4570 | Shell Rimula R3 10W (CF) | 1 | API CF
en_MY | MY | BP | Vanellus C3 Mono 10W | 001C4570 | Shell Rimula R3 10W (CF) | 1 | API CF/SF; MB 227.0; ACEA E1 (SAE 30 AND 40 GRADES ONLY); MAN 270 (20, 30 AND 40 GRADES); ALLISON C4 (30 GRADE ONLY); SUITABLE FOR USE AGAINST CATERPILLAR TO-2 ///
en_MY | MY | BP | Energol WM 2 | 001A0781 | Shell Ondina Oil 15 | 1 | PHARMACEUTICAL WHITE OIL. ISO VG 15
en_MY | MY | BP | Energol TH-HT 46 | 001A9048 | Shell Turbo Oil CC 46 | 1
en_MY | MY | BP | Energol GR-XP 220 | 001F1177 | Shell Omala S2 GX 220 | 1 | EXTREME-PRESSURE (SULFUR-PHOSPHORUS) INDUSTRIAL GEAR OILS SPECIFICALLY DESIGNED FOR SEVERE DUTY CONDITIONS.
en_MY | MY | BP | Energrease LCX 6002 | 001D8474 | Shell Gadus S2 V460A 2 | 2 | APPLICATION : WATER RESISTANT MULTIPURPOSE EP GREASE THICKENER : LITHIUM COMPLEX VISCOSITY @ 40 : 600 CST OPERATING TEMPERATURE : -20 ° C AND 150 ° C |  |  | THIS IS A LITHIUM BASED GREASE.
en_MY | MY | BP | Energol RC-R 32 | 001D7781 | Shell Corena S3 R 32 | 1 | ENERGOL RC-R GRADES ARE ASHLESS OILS RECOMMENDED FOR THE LUBRICATION OF ROTORS, BEARINGS AND GEARS IN ROTARY COMPRESSORS, ESPECIALLY THE OIL-FLOODED SCREW TYPE WITH DELIVERY TEMPERATURES OF UP TO 120 °C. THEY ENHANCE LOAD-CARRYING AND ANTI-WEAR PROPERTIES AND COMBAT THE EFFECTS OF WATER-CONTAMINATION AND PREVENT CORROSION
en_MY | MY | BP | Bartran HV 46 | 001D7763 | Shell Tellus S3 V 46 | 1 | BARTRAN® HV OILS ARE PREMIUM-QUALITY, ASHLESS, ANTI-WEAR, HIGH-VISCOSITY-INDEX (133-155) HYDRAULIC OILS. THEY ARE MANUFACTURED USING HIGH-QUALITY BASE STOCKS WHICH POSSESS EXCEPTIONAL CHEMICAL AND THERMAL STABILITY. ADDITIONALLY, THEY CONTAIN A TECHNOLOGICALLY ADVANCED ADDITIVE SYSTEM. COMPLETELY ASHLESS (NON-ZINC) BARTRAN® HV HAS BEEN PROVEN TO EXHIBIT SUPERIOR HYDROLYTIC STABILITY AND FILTERABILITY.
en_MY | MY | BP | Enersyn LPS 68 | 001D8400 | Shell Refrigeration Oil S4 FR-V 68 | 1 | SYNTHETIC REFRIGERATION COMPRESSOR LUBRICANT. FORMULATED FROM BLENDED ALKYLATED BENZENE SYNTHETIC BASE STOCKS. IT IS RECOMMENDED FOR RECIPROCATING AND ROTARY SCREW COMPRESSORS EMPLOYED IN INDUSTRIAL REFRIGERATION SYSTEMS. IT IS SUPERIOR TO CONVENTIONAL MINERAL OIL REFRIGERATOR LUBRICANTS WHERE EVAPORATION TEMPERATURES ARE LOW (FROM -60 °C DOWN TO -100 °C) AND WHERE THE REFRIGERANTS ARE OF THE CRITICAL FLUOROCARBON TYPE (R13, R22 AND R502). IT IS ALSO THE PREFERRED LUBRICANT FOR AMMONIA COMPRESSORS
en_MY | MY | BP | Enersyn SG-XP 220 | 001D7857 | Shell Omala S4 WE 220 | 1 | PAG BASED INDUSTRIAL WORM TYPE GEAR OIL. ISO VG 220 |  |  | PAG OILS ARE NOT COMPATIBLE WITH MOST OTHER CONVENTIONAL OR SYNTHETIC OILS. SYSTEMS SHOULD BE FLUSHED ACCORDING TO THE RECOMMENDED CHANGE-OVER PROCEDURE.
en_MY | MY | BP | Autran 4 50 | 001D8252 | Shell Spirax S4 CX 50 | 1 | CATERPILLAR TO-4
en_MY | MY | BP | Energol HLP-HM 32 | 001F8438 | Shell Tellus S2 MX 32 | 1 | HM TYPE HYDRAULIC FLUID
en_MY | MY | BP | Hydraulic Oil 32 | 001F8438 | Shell Tellus S2 MX 32 | 1 | ANTIWEAR HYDRAULIC FLUID
en_MY | MY | BP | Enersyn RC-S 68 | 001D7787 | Shell Corena S4 R 68 | 1 | PAO BASED ROTARY TYPE COMPRESSOR OIL
en_MY | MY | BP | Energol GR-XP 320 | 001F1179 | Shell Omala S2 GX 320 | 1 | EXTREME-PRESSURE (SULFUR-PHOSPHORUS) INDUSTRIAL GEAR OILS SPECIFICALLY DESIGNED FOR SEVERE DUTY CONDITIONS.
en_MY | MY | BPCL | TVS TRU-4 | 001F3999 | Advance 4T Ultra 10W-40 (SN/MA2) | 1 | API SL, SAE GRADE 20W-40, JASO MA 2
en_MY | MY | BPCL | MAK 4T Plus 20W-50 | 001F4000 | Advance 4T Ultra 15W-50 (SN/MA2) | 2 | JASO MA2 API SL |  |  | SAE Viscosity of SAE 15W-50
en_MY | MY | BPCL | MAK 4T Stallion | 001F4000 | Advance 4T Ultra 15W-50 (SN/MA2) | 2 | SAE GRADE 20W-50, API SJ; JASO MA, EXCEEDS API SL ; JASO MA2 |  |  | SAE Viscosity of SAE 15W-50
en_MY | MY | BPCL | MAK GES LA 40 | 001E7181 | Shell Mysella S3 N 40 | 1 | GAS ENGINE OIL. API CF. USE FOR HIGHLY RATED SPARK IGNITION STATIONARY NATURAL GAS ENGINES USED FOR GAS GATHERING/COMPRESSION, POWER GENERATION REQUIRING LOW ASH OIL
en_MY | MY | BPCL | MAK Hydrol HLP Super Clean 68 | 001F8440 | Shell Tellus S2 MX 68 | 1 | HYDRAULIC SYSTEMS AND POWER TRANSMISSION. • 11TH FLS OF FZG – NIEMANN EP TEST • IS 11656 : 1986 [REAFFIRMED MARCH, 2002] • DIN 51 524 PART II HL P TYPE • DENISON HF-0 & HF-2 • VICKERS 1-286-S • US STEEL 127 • CINCINNATI MILACRON P-70
en_MY | MY | BPCL | MAK GES LA 15W-40 | 001E7181 | Shell Mysella S3 N 40 | 1 | GAS ENGINE OIL. API CF. USE FOR HIGHLY RATED SPARK IGNITION STATIONARY NATURAL GAS ENGINES USED FOR GAS GATHERING/COMPRESSION, POWER GENERATION REQUIRING LOW ASH OIL
en_MY | MY | BPCL | MAK Boat XP | 001E7746 | Shell Rimula R4 X 15W-40 | 1 | API CH-4, SAE 15W-40 SPECIALLY FORMULATED FOR FISHING TRAWLERS.
en_MY | MY | BPCL | MAK Elite | 001H2258 | Helix HX5 15W-40 | 1 | SAE GRADE 15W-40, API SJ/CF, IS 13656 : 2002 TYPE EPL3
en_MY | MY | BPCL | MAK Hydrol HLP Super Clean 100 | 001F8441 | Shell Tellus S2 MX 100 | 1 | HYDRAULIC SYSTEMS AND POWER TRANSMISSION. • 11TH FLS OF FZG – NIEMANN EP TEST • IS 11656 : 1986 [REAFFIRMED MARCH, 2002] • DIN 51 524 PART II HL P TYPE • DENISON HF-0 & HF-2 • VICKERS 1-286-S • US STEEL 127 • CINCINNATI MILACRON P-70
en_MY | MY | BPCL | MAK Supreme | 001H2216 | Helix HX7 10W-40 | 2 | API SM, API GRADE 10W-30
en_MY | MY | BPCL | MAK Spirol HD 85W -40 | 001D8282 | Shell Spirax S3 AX 85W-140 | 2 | API GL-5 IS 1118:1992 {EP Type GL-5) US MIL-L-2105D
en_MY | MY | BPCL | MAK Tata Motors Spirol LL 85W-140 | 001D8282 | Shell Spirax S3 AX 85W-140 | 1 | API GL – 5 SAE 85W-140
en_MY | MY | BPCL | MAK CI-4 | 001E7746 | Shell Rimula R4 X 15W-40 | 1 | SAE GRADE 15W-40 GLOBAL DHD-1 API CI-4
en_MY | MY | BPCL | MAK CH-4 | 001E7746 | Shell Rimula R4 X 15W-40 | 1 | SAE GRADE 15W-40 API CH-4 / SJ ACEA A3-98 / B3-98 / E3-96 Issue 2 MB 228.3
en_MY | MY | BPCL | MAK DZL Zenith | 001E7746 | Shell Rimula R4 X 15W-40 | 2 | SEMI SYNTHETIC, API CI-4
en_MY | MY | BPCL | MAK Tata Motors Genuine CH-4 | 001E7746 | Shell Rimula R4 X 15W-40 | 2 | API CH4, SAE 15W-40
en_MY | MY | BPCL | MAK Diamond | 001E7746 | Shell Rimula R4 X 15W-40 | 1 | SAE 15W-40 • API CF-4/SJ • MB 228.1 • IS 13656:2002 TYPE EDL5 & EPL2 • MIL-L-2104E
en_MY | MY | BPCL | MAK Hydrol HLP Super Clean 32 | 001F8438 | Shell Tellus S2 MX 32 | 1 | HYDRAULIC SYSTEMS AND POWER TRANSMISSION. • 11TH FLS OF FZG – NIEMANN EP TEST • IS 11656 : 1986 [REAFFIRMED MARCH, 2002] • DIN 51 524 PART II HL P TYPE • DENISON HF-0 & HF-2 • VICKERS 1-286-S • US STEEL 127 • CINCINNATI MILACRON P-70
en_MY | MY | BPCL | MAK Gold 30 | 001C4572 | Shell Rimula R3+ 30 | 2 | SAE GRADE 30 API CF / CD MACK T-7 / T-8A Test IS 13656:2002 Type EDL3 US MIL-L-2104C
en_MY | MY | BPCL | MAK Hydrol HLP Super Clean 22 | 001F8437 | Shell Tellus S2 MX 22 | 1 | HYDRAULIC SYSTEMS AND POWER TRANSMISSION. • 11TH FLS OF FZG – NIEMANN EP TEST • IS 11656 : 1986 [REAFFIRMED MARCH, 2002] • DIN 51 524 PART II HL P TYPE • DENISON HF-0 & HF-2 • VICKERS 1-286-S • US STEEL 127 • CINCINNATI MILACRON P-70
en_MY | MY | BPCL | MAK Hydrol HLP Super Clean 46 | 001F8439 | Shell Tellus S2 MX 46 | 1 | HYDRAULIC SYSTEMS AND POWER TRANSMISSION. • 11TH FLS OF FZG – NIEMANN EP TEST • IS 11656 : 1986 [REAFFIRMED MARCH, 2002] • DIN 51 524 PART II HL P TYPE • DENISON HF-0 & HF-2 • VICKERS 1-286-S • US STEEL 127 • CINCINNATI MILACRON P-70
en_MY | MY | BPCL | MAK Hydrol 15 | 001F8430 | Shell Tellus S2 VX 15 | 1 | HYDRAULIC TRANSMISSION AND CIRCULATING SYSTEMS • IS 3098 : 1983 [REAFFIRMED NOV., 1998] • IPSS : 1-09-022 • IS 10522 : 1983 [REAFFIRMED NOV., 1998] • VICKERS V-104C VANE PUMP TEST • DIN 51 524 PART 1 HL TYPE
en_MY | MY | BPCL | MAK Amocam 220 | 001F1177 | Shell Omala S2 GX 220 | 2 | EP GEAR OILS. • IS 8406 : 1993 (EP TYPE) [REAFFIRMED MARCH, 2001] • IPSS : 1-09-003 • US STEEL 224 • DAVID BROWN S. 1. 53. 101 • DIN 51 517 PART 3 • AGMA 250.04 5EP & AGMA 251.02 5EP
en_MY | MY | BPCL | MAK Amocam 68 | 001F1172 | Shell Omala S2 GX 68 | 2 | EP GEAR OILS. • IS 8406 : 1993 (EP TYPE) [REAFFIRMED MARCH, 2001] • IPSS : 1-09-003 • US STEEL 224 • DAVID BROWN S. 1. 53. 101 • DIN 51 517 PART 3 • AGMA 250.04 5EP & AGMA 251.02 5EP
en_MY | MY | BPCL | MAK Amocam 460 | 001F1182 | Shell Omala S2 GX 460 | 2 | EP GEAR OILS. • IS 8406 : 1993 (EP TYPE) [REAFFIRMED MARCH, 2001] • IPSS : 1-09-003 • US STEEL 224 • DAVID BROWN S. 1. 53. 101 • DIN 51 517 PART 3 • AGMA 250.04 5EP & AGMA 251.02 5EP
en_MY | MY | BPCL | MAK Elite | 001E7481 | Helix HX5 15W-40 | 1 | SAE GRADE 15W-40, API SJ/CF, IS 13656 : 2002 TYPE EPL3
en_MY | MY | BPCL | MAK Classic | 001E7931 | Helix HX3 20W-50 | 1 | SAE GRADE 20W-50, API SG / CD, IS 13656:2002 TYPE EPL3 / EDL 2
en_MY | MY | BPCL | MAK Amocam 150 | 001F1174 | Shell Omala S2 GX 150 | 2 | EP GEAR OILS. • IS 8406 : 1993 (EP TYPE) [REAFFIRMED MARCH, 2001] • IPSS : 1-09-003 • US STEEL 224 • DAVID BROWN S. 1. 53. 101 • DIN 51 517 PART 3 • AGMA 250.04 5EP & AGMA 251.02 5EP
en_MY | MY | BPCL | MAK Gold Plus | 001F7728 | Shell Rimula R2 Extra 15W-40 | 1 | SAE 20W-40 API CF MACK T-7/T-8ATest IS 13656:2002 Type EDL3 US MIL-L-2104C
en_MY | MY | BPCL | MAK Multigrade | 001F7728 | Shell Rimula R2 Extra 15W-40 | 2 | SAE 20W-40 API CF/SF IS 13656:2002 Type EDL2 & EPL2 |  |  | SAE VISCOSITY GRADE OG 15W-40
en_MY | MY | BPCL | MAK Genuine Engine Oil | 001F7728 | Shell Rimula R2 Extra 15W-40 | 1 | API CF-4 MB 228.1 SAE 15W-40
en_MY | MY | BPCL | MAK Auto XL | 001F7728 | Shell Rimula R2 Extra 15W-40 | 1 | SAE GRADE 15W-40. API CF-4 SAE 15W-40. FOR 4 STROKE AUTO RICKSHAWS RUNNING ON DIESEL.
en_MY | MY | BPCL | MAK V2 | 001E7746 | Shell Rimula R4 X 15W-40 | 1 | SAE GRADE 15W-40 VOLVO VDS-2 API CG-4 / SJ MTU TYPE 2 VOLVO VDS ACEA A2-96 ISSUE 2/B3-98/E3-96 ISSUE 2 MB 228.3
en_MY | MY | BPCL | MAK Tata Motors Genuine Engine Oil | 001F7728 | Shell Rimula R2 Extra 15W-40 | 2 | API CF-4, SAE 15W-40
en_MY | MY | BPCL | MAK Ultra Supreme CT | 001F7728 | Shell Rimula R2 Extra 15W-40 | 2 | SAE GRADE 15W-40, • API CF-4 • MIL-L-2104E • IS 13656 : 2002 TYPE EDL 4 • CATERPILLAR TO-2 & ALLISON C-4
en_MY | MY | BPCL | MAK Amocam 320 | 001F1179 | Shell Omala S2 GX 320 | 2 | EP GEAR OILS. • IS 8406 : 1993 (EP TYPE) [REAFFIRMED MARCH, 2001] • IPSS : 1-09-003 • US STEEL 224 • DAVID BROWN S. 1. 53. 101 • DIN 51 517 PART 3 • AGMA 250.04 5EP & AGMA 251.02 5EP
en_MY | MY | BPCL | MAK Hydrol 320 | 001D7812 | Shell Morlina S2 B 320 | 1 | HYDRAULIC TRANSMISSION AND CIRCULATING SYSTEMS • IS 3098 : 1983 [REAFFIRMED NOV., 1998] • IPSS : 1-09-022 • IS 10522 : 1983 [REAFFIRMED NOV., 1998] • VICKERS V-104C VANE PUMP TEST • DIN 51 524 PART 1 HL TYPE
en_MY | MY | BPCL | MAK Hydrol 150 | 001D7810 | Shell Morlina S2 B 150 | 1 | HYDRAULIC TRANSMISSION AND CIRCULATING SYSTEMS • IS 3098 : 1983 [REAFFIRMED NOV., 1998] • IPSS : 1-09-022 • IS 10522 : 1983 [REAFFIRMED NOV., 1998] • VICKERS V-104C VANE PUMP TEST • DIN 51 524 PART 1 HL TYPE
en_MY | MY | BPCL | MAK Spirol HD 90 | 001D8273 | Shell Spirax S2 A 90 | 2 | API GL-5 IS 1118:1992 {EP Type GL-5) US MIL-L-2105D
en_MY | MY | BPCL | MAK Hydrol 220 | 001D7811 | Shell Morlina S2 B 220 | 1 | HYDRAULIC TRANSMISSION AND CIRCULATING SYSTEMS • IS 3098 : 1983 [REAFFIRMED NOV., 1998] • IPSS : 1-09-022 • IS 10522 : 1983 [REAFFIRMED NOV., 1998] • VICKERS V-104C VANE PUMP TEST • DIN 51 524 PART 1 HL TYPE
en_MY | MY | BPCL | MAK Gold 40 | 001C4573 | Shell Rimula R3+ 40 | 2 | SAE GRADE 40 API CF / CD MACK T-7 / T-8A Test IS 13656:2002 Type EDL3 US MIL-L-2104C
en_MY | MY | BPCL | MAK Spirol EP 80W-90 | 001D8262 | Shell Spirax S2 G 90 | 2 | API GL-4 IS 1118:1992 (EP Type GL-4) MIL-L-2105 |  |  | SHELL MONOGRADE SAE 90
en_MY | MY | BPCL | MAK Spirol EP 90 | 001D8262 | Shell Spirax S2 G 90 | 2 | API GL-4 IS 1118:1992 (EP Type GL-4) MIL-L-2105
en_MY | MY | BPCL | MAK 4T Plus 20W-40 | 001D8577 | Advance 4T AX5 15W-40 (SL/MA) | 2 | JASO MA2 API SL |  |  | SAE Viscosity of SAE 15W-40
en_MY | MY | BPCL | MAK Spirol EP 75W-90 | 001D8262 | Shell Spirax S2 G 90 | 2 | API GL-4 IS 1118:1992 (EP Type GL-4) MIL-L-2105 |  |  | SHELL MONOGRADE SAE 90
en_MY | MY | BPCL | MAK Matsya 2T | 001A9109 | Shell Advance VSX 2 (FC/EGD) | 2 | JASO FC API TC ISO GC 2-STROKE ENGINES FITTED IN OUTBOARD LIKE YAMAHA, SUZUKI -ETC. SEMI-SYNTHETIC OIL
en_MY | MY | BPCL | MAK Spirol HD 80W-90 | 001D8281 | Shell Spirax S3 AX 80W-90 | 2 | API GL-5 IS 1118:1992 {EP Type GL-5) US MIL-L-2105D
en_MY | MY | BPCL | MAK Tata Motors Spirol LL 80W-90 | 001D8281 | Shell Spirax S3 AX 80W-90 | 1 | API GL – 5 SAE 80W-90
en_MY | MY | BPCL | MAK Tata Motors Autran II | 001D8298 | Shell Spirax S3 ATF MD3 | 1 | GENERAL MOTORS DEXRON IID
en_MY | MY | BPCL | MAK 2T | 001A9109 | Shell Advance VSX 2 (FC/EGD) | 1 | JASO FC API TC ISO GC T-SL4 Category of IS 14234 (part 1) : 2002 SEMI SYNTHETIC OIL
en_MY | MY | Batoyle | Tyro 68 | 001A9784 | Shell Turbo Oil T 68 | 1 | THE TYRO RANGE OF TURBINE RECIRCULATING OILS ARE SEVERELY REFINED MINERAL OIL BASED FLUIDS WITH HIGH PERFORMANCE ANTI OXIDANT AND ANTI RUST ADDITIVE SYSTEMS. THERMAL STABILITY AND DEMULSIBILITY ARE PARTICULARLY STRONG CHARACTERISTICS OF TYRO GRADES
en_MY | MY | Batoyle | Tyro 46 | 001A9783 | Shell Turbo Oil T 46 | 1 | THE TYRO RANGE OF TURBINE RECIRCULATING OILS ARE SEVERELY REFINED MINERAL OIL BASED FLUIDS WITH HIGH PERFORMANCE ANTI OXIDANT AND ANTI RUST ADDITIVE SYSTEMS. THERMAL STABILITY AND DEMULSIBILITY ARE PARTICULARLY STRONG CHARACTERISTICS OF TYRO GRADES
en_MY | MY | Batoyle | Tyro 32 | 001A9782 | Shell Turbo Oil T 32 | 1 | THE TYRO RANGE OF TURBINE RECIRCULATING OILS ARE SEVERELY REFINED MINERAL OIL BASED FLUIDS WITH HIGH PERFORMANCE ANTI OXIDANT AND ANTI RUST ADDITIVE SYSTEMS. THERMAL STABILITY AND DEMULSIBILITY ARE PARTICULARLY STRONG CHARACTERISTICS OF TYRO GRADES
en_MY | MY | Batoyle | Remus 460 | 001F1182 | Shell Omala S2 GX 460 | 1 | THE REMUS RANGE PROVIDE EXTREME PRESSURE HEAVY DUTY INDUSTRIAL GEAR OILS FOR USE IN HEAVY OR SHOCK LOADED GEAR APPLICATIONS SUCH AS SPUR, HELICAL BEVEL, HYPOID AND WORM BOXES. FORMULATIONS INCORPORATE SULPHUR/PHOSPHORUS ADDITIVE SYSTEMS TO PROVIDE SUPERIOR LOAD CARRYING AND FRICTION REDUCING PROPERTIES. REMUS GRADES MEET OEM REQUIREMENTS FOR OILS CAPABLE OF OPERATING UNDER HIGH/SHOCK LOAD CONDITIONS
en_MY | MY | Batoyle | Remus 100 | 001F1173 | Shell Omala S2 GX 100 | 1 | THE REMUS RANGE PROVIDE EXTREME PRESSURE HEAVY DUTY INDUSTRIAL GEAR OILS FOR USE IN HEAVY OR SHOCK LOADED GEAR APPLICATIONS SUCH AS SPUR, HELICAL BEVEL, HYPOID AND WORM BOXES. FORMULATIONS INCORPORATE SULPHUR/PHOSPHORUS ADDITIVE SYSTEMS TO PROVIDE SUPERIOR LOAD CARRYING AND FRICTION REDUCING PROPERTIES. REMUS GRADES MEET OEM REQUIREMENTS FOR OILS CAPABLE OF OPERATING UNDER HIGH/SHOCK LOAD CONDITIONS
en_MY | MY | Batoyle | Remus 320 | 001F1179 | Shell Omala S2 GX 320 | 1 | THE REMUS RANGE PROVIDE EXTREME PRESSURE HEAVY DUTY INDUSTRIAL GEAR OILS FOR USE IN HEAVY OR SHOCK LOADED GEAR APPLICATIONS SUCH AS SPUR, HELICAL BEVEL, HYPOID AND WORM BOXES. FORMULATIONS INCORPORATE SULPHUR/PHOSPHORUS ADDITIVE SYSTEMS TO PROVIDE SUPERIOR LOAD CARRYING AND FRICTION REDUCING PROPERTIES. REMUS GRADES MEET OEM REQUIREMENTS FOR OILS CAPABLE OF OPERATING UNDER HIGH/SHOCK LOAD CONDITIONS
en_MY | MY | Batoyle | Remus 220 | 001F1177 | Shell Omala S2 GX 220 | 1 | THE REMUS RANGE PROVIDE EXTREME PRESSURE HEAVY DUTY INDUSTRIAL GEAR OILS FOR USE IN HEAVY OR SHOCK LOADED GEAR APPLICATIONS SUCH AS SPUR, HELICAL BEVEL, HYPOID AND WORM BOXES. FORMULATIONS INCORPORATE SULPHUR/PHOSPHORUS ADDITIVE SYSTEMS TO PROVIDE SUPERIOR LOAD CARRYING AND FRICTION REDUCING PROPERTIES. REMUS GRADES MEET OEM REQUIREMENTS FOR OILS CAPABLE OF OPERATING UNDER HIGH/SHOCK LOAD CONDITIONS
en_MY | MY | Batoyle | Remus 150 | 001F1174 | Shell Omala S2 GX 150 | 1 | THE REMUS RANGE PROVIDE EXTREME PRESSURE HEAVY DUTY INDUSTRIAL GEAR OILS FOR USE IN HEAVY OR SHOCK LOADED GEAR APPLICATIONS SUCH AS SPUR, HELICAL BEVEL, HYPOID AND WORM BOXES. FORMULATIONS INCORPORATE SULPHUR/PHOSPHORUS ADDITIVE SYSTEMS TO PROVIDE SUPERIOR LOAD CARRYING AND FRICTION REDUCING PROPERTIES. REMUS GRADES MEET OEM REQUIREMENTS FOR OILS CAPABLE OF OPERATING UNDER HIGH/SHOCK LOAD CONDITIONS
en_MY | MY | Batoyle | Remus 68 | 001F1172 | Shell Omala S2 GX 68 | 1 | THE REMUS RANGE PROVIDE EXTREME PRESSURE HEAVY DUTY INDUSTRIAL GEAR OILS FOR USE IN HEAVY OR SHOCK LOADED GEAR APPLICATIONS SUCH AS SPUR, HELICAL BEVEL, HYPOID AND WORM BOXES. FORMULATIONS INCORPORATE SULPHUR/PHOSPHORUS ADDITIVE SYSTEMS TO PROVIDE SUPERIOR LOAD CARRYING AND FRICTION REDUCING PROPERTIES. REMUS GRADES MEET OEM REQUIREMENTS FOR OILS CAPABLE OF OPERATING UNDER HIGH/SHOCK LOAD CONDITIONS
en_MY | MY | Bauer Kompressoren GmbH | Bauer Compressor Oil N28355 | 001D7789 | Shell Corena S4 P 100 | 1 | ESTER BASED COMPRESSOR OIL. ISO VG 100
en_MY | MY | Benz Oil | Benz Petraulic 22 | 001F8437 | Shell Tellus S2 MX 22 | 1 | BENZ PETRAULIC OILS SURPASS THE FOLLOWING STANDARDS FOR PERFORMANCE: ASTM D-943 TOST OXIDATION LIFE: 5040 HOURS VICKERS I-286-S, M-2950-S DENISON HF-0, HF-2 US STEEL 127, 136 RACINE/BOSCH VARIABLE VOLUME VANE PUMPS FORD M-6C32 ASTM D-665 RUST TESTS A & B ASTM D-892 FOAMING TENDENCY DIN 51524, PART 2, TYPE HLP COMMERCIAL HYDRAULICS FZG DAMAGE LOAD STAGE: 12 ISO 11158, ISO 6743/4, TYPE HM
en_MY | MY | Benz Oil | Benz Petraulic 46 | 001F8439 | Shell Tellus S2 MX 46 | 1 | BENZ PETRAULIC OILS SURPASS THE FOLLOWING STANDARDS FOR PERFORMANCE: ASTM D-943 TOST OXIDATION LIFE: 5040 HOURS VICKERS I-286-S, M-2950-S DENISON HF-0, HF-2 US STEEL 127, 136 RACINE/BOSCH VARIABLE VOLUME VANE PUMPS FORD M-6C32 ASTM D-665 RUST TESTS A & B ASTM D-892 FOAMING TENDENCY DIN 51524, PART 2, TYPE HLP COMMERCIAL HYDRAULICS FZG DAMAGE LOAD STAGE: 12 ISO 11158, ISO 6743/4, TYPE HM
en_MY | MY | Benz Oil | Benz Petraulic 100 | 001F8441 | Shell Tellus S2 MX 100 | 1 | BENZ PETRAULIC OILS SURPASS THE FOLLOWING STANDARDS FOR PERFORMANCE: ASTM D-943 TOST OXIDATION LIFE: 5040 HOURS VICKERS I-286-S, M-2950-S DENISON HF-0, HF-2 US STEEL 127, 136 RACINE/BOSCH VARIABLE VOLUME VANE PUMPS FORD M-6C32 ASTM D-665 RUST TESTS A & B ASTM D-892 FOAMING TENDENCY DIN 51524, PART 2, TYPE HLP COMMERCIAL HYDRAULICS FZG DAMAGE LOAD STAGE: 12 ISO 11158, ISO 6743/4, TYPE HM
en_MY | MY | Benz Oil | Benz Petraulic 32 | 001F8438 | Shell Tellus S2 MX 32 | 1 | BENZ PETRAULIC OILS SURPASS THE FOLLOWING STANDARDS FOR PERFORMANCE: ASTM D-943 TOST OXIDATION LIFE: 5040 HOURS VICKERS I-286-S, M-2950-S DENISON HF-0, HF-2 US STEEL 127, 136 RACINE/BOSCH VARIABLE VOLUME VANE PUMPS FORD M-6C32 ASTM D-665 RUST TESTS A & B ASTM D-892 FOAMING TENDENCY DIN 51524, PART 2, TYPE HLP COMMERCIAL HYDRAULICS FZG DAMAGE LOAD STAGE: 12 ISO 11158, ISO 6743/4, TYPE HM
en_MY | MY | Benz Oil | Benz Petraulic 68 | 001F8440 | Shell Tellus S2 MX 68 | 1 | BENZ PETRAULIC OILS SURPASS THE FOLLOWING STANDARDS FOR PERFORMANCE: ASTM D-943 TOST OXIDATION LIFE: 5040 HOURS VICKERS I-286-S, M-2950-S DENISON HF-0, HF-2 US STEEL 127, 136 RACINE/BOSCH VARIABLE VOLUME VANE PUMPS FORD M-6C32 ASTM D-665 RUST TESTS A & B ASTM D-892 FOAMING TENDENCY DIN 51524, PART 2, TYPE HLP COMMERCIAL HYDRAULICS FZG DAMAGE LOAD STAGE: 12 ISO 11158, ISO 6743/4, TYPE HM
en_MY | MY | CITGO | A/W Hydraulic 32 | 001F8438 | Shell Tellus S2 MX 32 | 1 | ZINC BASED AW HYDRAULIC FLUID
en_MY | MY | CITGO | A/W Hydraulic 100 | 001F8441 | Shell Tellus S2 MX 100 | 1 | ZINC BASED AW HYDRAULIC FLUID
en_MY | MY | CITGO | A/W Hydraulic 46 | 001F8439 | Shell Tellus S2 MX 46 | 1 | ZINC BASED AW HYDRAULIC FLUID
en_MY | MY | CITGO | A/W Hydraulic 22 | 001F8437 | Shell Tellus S2 MX 22 | 1 | ZINC BASED AW HYDRAULIC FLUID
en_MY | MY | CITGO | A/W Hydraulic 68 | 001F8440 | Shell Tellus S2 MX 68 | 1 | ZINC BASED AW HYDRAULIC FLUID
en_MY | MY | Caltex | Delo Silver 40 | 001C4573 | Shell Rimula R3+ 40 | 1 | API CF, CD / SF https://cglapps.chevron.com/msdspds/PDSDetailPage.aspx?docDataId=408465&docFormat=PDF
en_MY | MY | Caltex | Delo 400 Multigrade 15W-40 | 001E7746 | Shell Rimula R4 X 15W-40 | 2 | Daimler MB-Approval 228.3, API CI-4 PLUS, CI-4, CH-4, API SL, SJ, ACEA E7-08, EMA Global DHD-1, Caterpillar ECF-2, ECF-1-a, Cummins CES 20078, 20077, 20076, DDC 93K214, Mack EO-N Premium Plus 03, MAN M 3275-1, Volvo VDS-3, Renault RLD-2, DEUTZ DQC III-10, DDC / MTU Category 2, API CG-4, CF-4, CF, CD, ACEA E5-02, E3-96, JASO DH-1, Cummins CES 20072, Mack EO-M Plus, EO-M https://cglapps.chevron.com/msdspds/PDSDetailPage.aspx?docDataId=339713&docFormat=PDF
en_MY | MY | Caltex | Delo Silver 30 | 001C4572 | Shell Rimula R3+ 30 | 1 | API CF, CD / SF https://cglapps.chevron.com/msdspds/PDSDetailPage.aspx?docDataId=408465&docFormat=PDF
en_MY | MY | Caltex | Delo Gold Ultra 15W-40 | 001E7746 | Shell Rimula R4 X 15W-40 | 1 | Daimler MB Approval 228.3, API CI-4, CH-4 / SL, ACEA E7, Caterpillar ECF-1-a, Cummins CES 20078, 77, 76, Mack EO-N Premium Plus, MAN M 3275-1, MTU Category 2, Renault RLD-2, Volvo VDS-3, API CF-4, CF, CD, ACEA E5-02, Cummins CES 20072,20071, Mack EO-M Plus, JASO DH-1 https://cglapps.chevron.com/sdspds/PDSDetailPage.aspx?docDataId=369288&docFormat=PDF
en_MY | MY | Case-akcela | Nexplore Fluid | 001D8246 | Shell Spirax S4 TXM | 1 | SAME AS MULTI G 134 (SAME DATASHEET PROVIDED BY CUSTOMER)
en_MY | MY | Castrol | Optimol Optigear BM 320 | 001F1179 | Shell Omala S2 GX 320 | 1 | MINERAL BASED INDUSTRIAL GEAR OIL
en_MY | MY | Castrol | GTX Prof A1 5W-30 | 001E9387 | Helix Ultra Professional AF 5W-30 | 1 | FORD WSS M2C 913 B ACEA A1/B1 API SL
en_MY | MY | Castrol | Edge 5W-30 | 001E9070 | Helix Ultra ECT 5W-30 | 1 | SAE 5W-30,ACEA C3,VW 504 00/ 507 00,BMW LONGLIFE-04,MB-APPROVAL 229.31/ 229.51,PORSCHE C30. FULFILS THE REQUIREMENTS OF THE FORMER VW 503 01 SPECIFICATION HTTP://CASTROLEDGE.COM/OIL-RANGE/
en_MY | MY | Castrol | Edge Turbo Diesel 0W-30 | 001E9070 | Helix Ultra ECT 5W-30 | 1 | SAE 0W30 ; API SM/CF ACEA A3/B3/B4, C3 BMW LONGLIFE-04 VW 502 00 / 505 00 MB 229.31 / MB 229.51 |  |  | IF SAE 5W-30 GRADE ACCEPTABLE
en_MY | MY | Castrol | Perfecto HPT 32 | 001F4448 | Shell Turbo S4 GX 32 | 1 | LUBRICANT FOR GAS TURBINE. CASTROL PERFECTO HPT 46 MEETS AND EXCEEDS SPÉCIFICATIONS SUIVANTES: FOLLOWING SPECIFICATIONS: - BRITISH STANDARD BS 489 : 1983 - BRITISH STANDARD BS 489: 1983 - DEUTSCH INDUSTRIE DIN 51515 - DEUTSCH INDUSTRIE DIN 51515 - GEC-ALSTHOM NUCLEAR ELECTRIC 207001 - GEC-ALSTHOM 207001 NUCLEAR ELECTRIC - GENERAL ELECTRIC GEK 32568C - GENERAL ELECTRIC GEK 32568C CLASSÉ TGB CELON ISO 6743/4 TGB CLASSIFIED CELON ISO 6743 / 4 - NATIONAL POWER , POWERGEN - NATIONAL POWER, POWERGEN - WESTINGHOUSE 21 T 0591 (TURBINE OIL) - WESTINGHOUSE 21 T 0591 (TURBINE OIL) - WESTINGHOUSE COP 16 1250-5312-A - WESTINGHOUSE COP-A 16 1250-5312
en_MY | MY | Castrol | Act>Evo 4T 10W-40 | 001F4017 | Advance 4T AX7 10W-40 (SM/MA2) | 1 | MINERAL 4-STROKE ENGINE OIL SAE 10W-40 API SG JASO MA-2
en_MY | MY | Castrol | Alphasyn SP 150 | 001F1174 | Shell Omala S2 GX 150 | 1 | INDUSTRIAL EXTREME PRESSURE GEAR OIL
en_MY | MY | Castrol | Power 1 GPS 4T 10W-40 | 001F4017 | Advance 4T AX7 10W-40 (SM/MA2) | 1 | PART SYNTHETIC 4-STROKE ENGINE OIL DESIGNED FOR HIGH PERFORMANCE BIKES. SAE 10W-40 - API SJ - JASO MA-2
en_MY | MY | Castrol | Alphasyn HG 100 | 001F1173 | Shell Omala S2 GX 100 | 2 | PAO, EP GEAR OIL HTTP://WWW.CASTROL.COM/LIVEASSETS/BP_INTERNET/CASTROL_MARINE/CASTROL_MARINE_GLOBAL_NEW/STAGING/LOCAL_ASSETS/DOWNLOADS_PDFS/C/CASTROL_ALPHASYN_HG_RANGE.PDF |  |  | MINERAL BASED
en_MY | MY | Castrol | Optimol Optigear BM 100 | 001F1173 | Shell Omala S2 GX 100 | 1 | MINERAL BASED INDUSTRIAL GEAR OIL
en_MY | MY | Castrol | Optigear 46 | 001F8439 | Shell Tellus S2 MX 46 | 2 | MINERAL BASED GEAR OIL |  |  | FOR LIGHTLY LOADED GEARBOXES
en_MY | MY | Castrol | Optigear Synthetic RO 150 | 001F8461 | Shell Omala S4 GXV 150 | 1 | CASTROL OPTIGEAR SYNTHETIC RO IS FULLY SYNTHETIC HIGH PERFORMANCE OIL FOR ALL TYPES OF SPUR GEAR TEETH, BEVEL GEAR UNITS UNDER DIFFICULT LOAD CONDITIONS. ALSO FOR ALL TYPES OF BEARINGS WITH HEAVY LOADS AND LOW TO HIGH OPERATING TEMPERATURE.
en_MY | MY | Castrol | Alphasyn HG 150 | 001F8461 | Shell Omala S4 GXV 150 | 1 | PAO, EP GEAR OIL HTTP://WWW.CASTROL.COM/LIVEASSETS/BP_INTERNET/CASTROL_MARINE/CASTROL_MARINE_GLOBAL_NEW/STAGING/LOCAL_ASSETS/DOWNLOADS_PDFS/C/CASTROL_ALPHASYN_HG_RANGE.PDF
en_MY | MY | Castrol | MLC 30 | 001G1522 | Shell Gadinia S3 30 | 1 | TBN 12, SAE 30
en_MY | MY | Castrol | MHP 153 | 001G1522 | Shell Gadinia S3 30 | 2 | SAE 30. 15TBN MARINE DIESEL ENGINE OIL HTTP://WWW.CASTROL.COM/LIVEASSETS/BP_INTERNET/CASTROL_MARINE/CASTROL_MARINE_GLOBAL_NEW/STAGING/LOCAL_ASSETS/DOWNLOADS_PDFS/C/CASTROL_MHP_RANGE.PDF |  |  | 12 TBN
en_MY | MY | Castrol | Optigear Synthetic X 320 | 001F8459 | Shell Omala S4 GXV 320 | 1 | SYNTHETIC INDUSTRIAL GEAR OIL. OPTIGEAR SYNTHETIC X IS A CLP-HC GEAR OIL (ACCORDING TO DIN 51502) AND EXCEEDS THE MINIMUM REQUIREMENTS ACCORDING TO DIN 51517, PART 3, CLP GEAR OILS.
en_MY | MY | Castrol | Alphasyn HG 320 | 001F8459 | Shell Omala S4 GXV 320 | 1 | PAO, EP GEAR OIL HTTP://WWW.CASTROL.COM/LIVEASSETS/BP_INTERNET/CASTROL_MARINE/CASTROL_MARINE_GLOBAL_NEW/STAGING/LOCAL_ASSETS/DOWNLOADS_PDFS/C/CASTROL_ALPHASYN_HG_RANGE.PDF
en_MY | MY | Castrol | Tribol WT Gear Oil 1710/320 | 001F8459 | Shell Omala S4 GXV 320 | 1 | IF THIS IS TRIBOL 1710/320. SEMI-SYNTHETIC GEAR OILS.
en_MY | MY | Castrol | Tribol 1510 320 | 001F8459 | Shell Omala S4 GXV 320 | 1 | CASTROL TRIBOL 1510 IS DESCRIBED AS A SYNTHETIC INDUSTRIAL GEAR OIL LINK - HTTP://WWW.PERFORMANCEPRODUCTS.CO.IN/PPSDOWNLOAD/TRIBOL%201510%20E.PDF
en_MY | MY | Castrol | Seamax Extra 30 | 001G1522 | Shell Gadinia S3 30 | 2 | THE CASTROL SEAMAX EXTRA RANGE EXCEEDS THE PERFORMANCE REQUIREMENTS OF THE API CF SPECIFICATIONS AND IS SUITABLE FOR USE IN THE MOST HIGHLY RATED TURBO-CHARGED FOUR-STROKE DIESEL ENGINES. BN 15
en_MY | MY | Castrol | Enduron Low Saps 10W-40 | 001G1638 | Shell Rimula R6 LM 10W-40 | 1 | • EUROPEAN ACEA - E4, E6, E7 • MOTOR MANUFACTURERS - MERCEDES BENZ - MB228.5, 228.51 VOLVO - VDS-3 RENAULT - RXD, RLD-2 DAF - MEETS EXTENDED DRAIN REQUIREMENTS MAN - 3277 FOR CRT TM, M3477
en_MY | MY | Castrol | SLX Professional 5W-40 | 001H2263 | Helix Ultra 5W-40 | 1 | API SL/CF ACEA A3/B3/B4 BMW LL98 VW 502 00/505 00 MB 229.3 PORSCHE
en_MY | MY | Castrol | Edge Professional A5 0W-30 | 001A9012 | Helix Ultra 5W-30 | 2 | ■ACEA A1/B1, A5/B5 ■API SL ■ILSAC GF2 ■BMW LONGLIFE 01-FE ■EXCLUSIVELY APPROVED FOR VOLVO CARS LINK - HTTP://WWW.CASTROL.COM/CASTROL/GENERICARTICLE.DO?CATEGORYID=9037042&CONTENTID=7068033 |  |  | SAE Viscosity Grade 5W-30
en_MY | MY | Castrol | Vecton Fuel Saver 10W-40 | 001G1638 | Shell Rimula R6 LM 10W-40 | 1 | API CF https://msdspds.castrol.com/bpglis/FusionPDS.nsf/Files/C61F317E6D0EB5C380257CB600405ABE/$File/KRAE-9J2FUY.pdf
en_MY | MY | Castrol | Magnatec 10W-40 A3/B3 | 001H2216 | Helix HX7 10W-40 | 1 | API SM/CF ACEA A3/B4 VW 505.00 MB-APPROVAL 229.1 SEMISYNTHETIC
en_MY | MY | Castrol | GTX High Mileage 15W40 A3/B3 | 001H2216 | Helix HX7 10W-40 | 1 | ACEA A3/B3 API SL/CF MB-APPROVAL 229.1 VW 505 00
en_MY | MY | Castrol | Edge 5W-40 | 001H2263 | Helix Ultra 5W-40 | 1 | SAE 5W-40,ACEA A3/B3,A3/B4, C3,API SN/CF,VW 502 00/ 505 00,BMW LONGLIFE-04,MB-APPROVAL 229.31/ 229.51,PORSCHE A40,RENAULT RN0700/ RN0710,MEETS FIAT 9.55535-S2,DEXOS2* *SUITABLE FOR ENGINES REQUIRING GM DEXOS2 ENGINE OIL PERFORMANCE; THIS PRODUCT MAY ALSO BE USED WHERE GM LL-A-025 OR LL-B-025 PRODUCTS WERE ORIGINALLY SPECIFIED HTTP://CASTROLEDGE.COM/OIL-RANGE/ |  |  | DOES NOT MEET GM DEXOS 2
en_MY | MY | Castrol | Magnatec 15W-40 | 001H2216 | Helix HX7 10W-40 | 1 | SEMI SYNTHETIC ACEA A3/B3 API SL/CF MB-APPROVED 229.1 VW 505 00 HTTP://WWW.AKAUTOSPARES.CO.UK/PRODUCTS/CASTROL-MAGNATEC-SEMI-SYNTHETIC-15W40-ENGINE-OIL-(1-LITRE).HTML
en_MY | MY | Castrol | Hyspin VG 100 | 001F4575 | Shell Morlina S2 BA 100 | 1 | USE IN HYDRAULIC SYSTEMS WHICH DO NOT NEED ANTI-WEAR PERFORMANCE BUT WHERE A DEGREE OF RUST AND OXIDATION RESISTANCE IS DESIRABLE. IT IS ALSO SUITABLE FOR PUMPS WHICH CONTAIN SILVER-PLATED COMPONENTS | R&O mineral oil
en_MY | MY | Castrol | MLC 40 | 001G1523 | Shell Gadinia S3 40 | 1 | TBN 12, SAE 40
en_MY | MY | Castrol | Viscogen G | 001F8458 | Shell Omala S4 GXV 220 | 1 | CASTROL VISCOGEN IS A TRANSPARENT SYNTHETIC OIL FOR EXTREMELY HEAVY LOADS & HIGH TEMP (180 DEG.C). BASE OIL VISCOSITY 220 CST @ 40 DEG.C - COMPATABLE WITH MINERAL OILS BUT NOT GLYCOLS. SYNTHETIC GEAR OIL, R&O, ANTIWEAR, ISO 220
en_MY | MY | Castrol | Alphasyn HG 220 | 001F8458 | Shell Omala S4 GXV 220 | 1 | PAO, EP GEAR OIL HTTP://WWW.CASTROL.COM/LIVEASSETS/BP_INTERNET/CASTROL_MARINE/CASTROL_MARINE_GLOBAL_NEW/STAGING/LOCAL_ASSETS/DOWNLOADS_PDFS/C/CASTROL_ALPHASYN_HG_RANGE.PDF
en_MY | MY | Castrol | Hyspin AWS 15 | 001F8430 | Shell Tellus S2 VX 15 | 1 | HM TYPE ANTI-WEAR HYDRAULIC OILS
en_MY | MY | Castrol | Hyspin VG 22 | 001F8437 | Shell Tellus S2 MX 22 | 2 | USE IN HYDRAULIC SYSTEMS WHICH DO NOT NEED ANTI-WEAR PERFORMANCE BUT WHERE A DEGREE OF RUST AND OXIDATION RESISTANCE IS DESIRABLE. IT IS ALSO SUITABLE FOR PUMPS WHICH CONTAIN SILVER-PLATED COMPONENTS |  |  | IF A ZINC FREE HYDRAULIC OIL IS NOT A REQUIREMENT
en_MY | MY | Castrol | Magna 100 | 001D7809 | Shell Morlina S2 B 100 | 1 | STRAIGHT MINERAL OILS PRIMARILY INTENDED FOR THE LUBRICATION OF BEARINGS, SPINDLES AND, USING THE HEAVIER VISCOSITY GRADES, MODERATELY LOADED GEARBOXES
en_MY | MY | Castrol | Syntrans Z 75W-80 | 001D8272 | Shell Spirax S6 GXME 75W-80 | 1 | SYNTHETIC BASED GEAROIL ZF TE-ML 02D SAE: 75W-80 SAE: 75W-80 API: GL-4 API: GL-4 MAN: M 341 TYP Z3 MAN: M 341 TYPE Z3
en_MY | MY | Castrol | Aircol SN 100 | 001D7789 | Shell Corena S4 P 100 | 1 | CASTROL AIRCOL SN COMPRESSOR LUBRICANTS ARE HIGH QUALITY SYNTHETIC DIESTERS CASTROL AIRCOL SN COMPRESSOR LUBRICANTS WERE DEVELOPED TO COPE WITH THE SEVERE OPERATING CONDITIONS EXPERIENCED IN ROTARY SCREW, ROTARY VANE AND RECIPROCATING AIR COMPRESSORS OPERATING AT HIGH COMPRESSION RATIOS AND HIGH DISCHARGE TEMPERATURES. HTTP://WWW.BP.COM/LIVEASSETS/BP_INTERNET/BP_MARINE/BP_MARINE_UK/STAGING/LOCAL_ASSETS/DOWNLOADS_PDFS/A/AIRCOL_SN_RANGE.PDF |  |  | FOR RECIPROCATING COMPRESSOR APPLICATIONS
en_MY | MY | Castrol | Agri Trans Plus 10W-30 | 001D8246 | Shell Spirax S4 TXM | 1 | M2C 134D, MF 1143, WB 101 GL-4, TO-2, MF 1141/1135 (SF), J20C/D MS 1209, MAT 3505/3525
en_MY | MY | Castrol | Agri Trans Plus AS 80W | 001D8246 | Shell Spirax S4 TXM | 1 | UNIVERSAL TRACTOR TRANSMISSION FLUID. API GL-4 M1143, M1141, M1135 FORD M2C 86B, 86C
en_MY | MY | Castrol | Spheerol MP 2 | 001D8463 | Shell Gadus S2 V100 2 | 1
en_MY | MY | Castrol | Assuron T 30 | 001C4572 | Shell Rimula R3+ 30 | 1
en_MY | MY | Castrol | Tection Monograde 30 | 001C4572 | Shell Rimula R3+ 30 | 1 | ACEA E1 API CF MERCEDES BENZ MB 228.0 APPROVED CAN BE USED FOR CATERPILLAR TRANSMISSIONS REQUIRING A T0-2 SPECIFICATION PRODUCT GRADE CODE 2235, 2236
en_MY | MY | Castrol | Pyroplex Black | 001D8458 | Shell Gadus S2 V220AD 2 | 1 | MOLYBDENUM DISULPHIDE CONTAINING LITHIUM GREASE. NLGI 2 OPERATING TEMPERATURE -20ºC TO +100ºC. ISO VG 100
en_MY | MY | Castrol | MP Grease | 001D8458 | Shell Gadus S2 V220AD 2 | 1 | LITHIUM BASED WITH MOS2. NLGI 2. -10 TO +105C. ISO VG 100
en_MY | MY | Castrol | Spheerol L-EP2 | 001D8451 | Shell Gadus S2 V220 2 | 1 | LITHIUM BASED, ISO VG 150 EP GREASE
en_MY | MY | Castrol | Perfecto T 68 | 001A9784 | Shell Turbo Oil T 68 | 1 | APPROVED BY OR MEET THE SPECIFICATIONS OF MAJOR TURBINE MANUFACTURERS SUCH AS: •GEC/ALSTHOM SIEMENS KWU.•GENERAL ELECTRIC ABB.•SOLAR GAS TURBINES EUROPEAN GAS TURBINE.•INGERSOL RAND SOLAR. •JOHN BROWN ROLLS ROYCE.•MITSUBISHI HEAVY INDUSTRIES ATLAS COPCO.•MAN WIER PUMPS LTD.
en_MY | MY | Castrol | Hyspin VG 68 | 001A9784 | Shell Turbo Oil T 68 | 1 | USE IN HYDRAULIC SYSTEMS WHICH DO NOT NEED ANTI-WEAR PERFORMANCE BUT WHERE A DEGREE OF RUST AND OXIDATION RESISTANCE IS DESIRABLE. IT IS ALSO SUITABLE FOR PUMPS WHICH CONTAIN SILVER-PLATED COMPONENTS | R&O mineral oil
en_MY | MY | Castrol | Tection Monograde 10W | 001C4570 | Shell Rimula R3 10W (CF) | 1 | API CF MERCEDES BENZ MB 228.0 APPROVED CAN BE USED FOR CATERPILLAR TRANSMISSIONS REQUIRING A T0-2 SPECIFICATION PRODUCT GRADE CODE 2233, 2234
en_MY | MY | Castrol | Alphasyn PG 220 | 001D7857 | Shell Omala S4 WE 220 | 1 |  |  |  | PAG OILS ARE NOT COMPATIBLE WITH MOST OTHER CONVENTIONAL OR SYNTHETIC OILS. SYSTEMS SHOULD BE FLUSHED ACCORDING TO THE RECOMMENDED CHANGE-OVER PROCEDURE.
en_MY | MY | Castrol | Aircol PD 46 | 001D7782 | Shell Corena S3 R 46 | 1 | THIS RANGE IS BASED ON HIGHLY REFINED MINERAL OILS AND AN ASHLESS ADDITIVE SYSTEM FOR USE IN BOTH RECIPROCATING AND ROTARY COMPRESSORS. |  |  | FOR ROTARY SCREW / SLIDING VANE COMPRESSOR APPLICATIONS
en_MY | MY | Castrol | Aircol PD 100 | 001D7779 | Shell Corena S2 P 100 | 1 | THIS RANGE IS BASED ON HIGHLY REFINED MINERAL OILS AND AN ASHLESS ADDITIVE SYSTEM FOR USE IN BOTH RECIPROCATING AND ROTARY COMPRESSORS. |  |  | FOR RECIPROCATING COMPRESSOR APPLICATIONS
en_MY | MY | Castrol | Aircol MR 46 | 001D7782 | Shell Corena S3 R 46 | 1 | ROTARY SCREW COMPRESSOR OIL |  |  | FOR ROTARY SCREW / SLIDING VANE COMPRESSOR APPLICATIONS
en_MY | MY | Castrol | Magna 10 | 001D7737 | Shell Morlina S2 BL 10 | 1 | STRAIGHT MINERAL OILS PRIMARILY INTENDED FOR THE LUBRICATION OF BEARINGS, SPINDLES AND, USING THE HEAVIER VISCOSITY GRADES, MODERATELY LOADED GEARBOXES
en_MY | MY | Castrol | Hyspin VG 10 | 001D7737 | Shell Morlina S2 BL 10 | 1 | USE IN HYDRAULIC SYSTEMS WHICH DO NOT NEED ANTI-WEAR PERFORMANCE BUT WHERE A DEGREE OF RUST AND OXIDATION RESISTANCE IS DESIRABLE. IT IS ALSO SUITABLE FOR PUMPS WHICH CONTAIN SILVER-PLATED COMPONENTS | R&O mineral oil
en_MY | MY | Castrol | Tection Monograde 40 | 001C4573 | Shell Rimula R3+ 40 | 1 | ACEA E1 API CF MERCEDES BENZ MB 228.0 APPROVED CAN BE USED FOR CATERPILLAR TRANSMISSIONS REQUIRING A T0-2 SPECIFICATION PRODUCT GRADE CODE 2235, 2236
en_MY | MY | Castrol | Aircol PD 32 | 001D7781 | Shell Corena S3 R 32 | 1 | THIS RANGE IS BASED ON HIGHLY REFINED MINERAL OILS AND AN ASHLESS ADDITIVE SYSTEM FOR USE IN BOTH RECIPROCATING AND ROTARY COMPRESSORS.
en_MY | MY | Castrol | Magna 150 | 001D7810 | Shell Morlina S2 B 150 | 1 | STRAIGHT MINERAL OILS PRIMARILY INTENDED FOR THE LUBRICATION OF BEARINGS, SPINDLES AND, USING THE HEAVIER VISCOSITY GRADES, MODERATELY LOADED GEARBOXES
en_MY | MY | Castrol | Magnaglide D 68 | 001D7771 | Shell Tonna S2 M 68 | 1 | SLIDEWAY OIL
en_MY | MY | Castrol | Viscogen 0 | 001D8506 | Shell Gadus S2 OGH 0/00 | 1 | A SEMI-FLUID GEAR GREASE FOR LONG TIME LUBRICATION OF OPEN GEARS UNDER EXTREME LOADS. NLGI 0
en_MY | MY | Castrol | Molub-Alloy 936 SF Heavy | 001D8506 | Shell Gadus S2 OGH 0/00 | 1 | OPEN GEAR LUBRICANT. NLGI 0. 1660CST @40C |  |  | BASE OIL VISCOSITY 1000 cSt @ 40C
en_MY | MY | Castrol | Perfecto T 32 | 001A9782 | Shell Turbo Oil T 32 | 1 | APPROVED BY OR MEET THE SPECIFICATIONS OF MAJOR TURBINE MANUFACTURERS SUCH AS: •GEC/ALSTHOM SIEMENS KWU.•GENERAL ELECTRIC ABB.•SOLAR GAS TURBINES EUROPEAN GAS TURBINE.•INGERSOL RAND SOLAR. •JOHN BROWN ROLLS ROYCE.•MITSUBISHI HEAVY INDUSTRIES ATLAS COPCO.•MAN WIER PUMPS LTD.
en_MY | MY | Castrol | SAF XT 75W-90 | 001D8290 | Shell Spirax S6 AXME 75W-90 | 1 | FULLY SYN. API GL-5 • MAN 342 TYP S1 (500,000 KM DRAINS)
en_MY | MY | Castrol | Hyspin VG 32 | 001A9782 | Shell Turbo Oil T 32 | 1 | USE IN HYDRAULIC SYSTEMS WHICH DO NOT NEED ANTI-WEAR PERFORMANCE BUT WHERE A DEGREE OF RUST AND OXIDATION RESISTANCE IS DESIRABLE. IT IS ALSO SUITABLE FOR PUMPS WHICH CONTAIN SILVER-PLATED COMPONENTS | R&O mineral oil
en_MY | MY | Castrol | Alphasyn PG 320 | 001D7858 | Shell Omala S4 WE 320 | 1 | PAG BASED GEAR OIL |  |  | PAG OILS ARE NOT COMPATIBLE WITH MOST OTHER CONVENTIONAL OR SYNTHETIC OILS. SYSTEMS SHOULD BE FLUSHED ACCORDING TO THE RECOMMENDED CHANGE-OVER PROCEDURE.
en_MY | MY | Castrol | Magna BD 68 | 001D7771 | Shell Tonna S2 M 68 | 1 | SLIDEWAY OIL
en_MY | MY | Castrol | Edge 10W-60 | 901L3254 | Helix Ultra Racing 10W-60 | 1 | THIS PRODUCT IS THE SOLE OIL APPROVAL FOR CERTAIN BMW M SERIES EG M5, PLUS Z8. BMW APPROVAL FOR M SERIES AND Z8 MODELS. API SJ / CF
en_MY | MY | Castrol | TWS Motorsport 10W-60 | 901L3254 | Helix Ultra Racing 10W-60 | 1 | BMW M SERIES EG M5, PLUS Z8, API SJ/CF
en_MY | MY | Castrol | Edge Sport 10W-60 | 901L3254 | Helix Ultra Racing 10W-60 | 1 | FULLY SYNTHETIC. API SM, SL, SJ, SH/CF ACEA A3/B3/B4
en_MY | MY | Castrol | Whitemor WOM 14 | 001A0781 | Shell Ondina Oil 15 | 1 | CASTROL MEDICINAL WHITE OILS UNDER THE WHITEMOR BRANDING, ARE HIGHLY REFINED MINERAL OILS WHICH COMPLY WITH ALL OF THE PURITY REQUIREMENTS OF THE CURRENT EDITIONS OF THE BRITISH AND EUROPEAN PHARMACOPOEIAS FOR LIQUID PARAFFIN. 14.8CST @40C
en_MY | MY | Castrol | Syntrans | 001D8272 | Shell Spirax S6 GXME 75W-80 | 1 | THERE IS A PRODUCT CALLED CASTROL SYNTRANS 75W-85 - FULLY SYNTHETIC. API GL 4, MB-FREIGABE 235.4, VOLVO STD 97307, ZF TE ML 02-01
en_MY | MY | Castrol | Magnaglide D 220 | 001D7772 | Shell Tonna S2 M 220 | 2 | ONDINA 919
en_MY | MY | Castrol | Tribol 4747/220-2 | 001D8425 | Shell Gadus S3 V220C 2 | 1 | SYNTHETIC, LICX BASED GREASE.NLGI 2. ISO VG 220
en_MY | MY | Castrol | Magna CF 220 | 001D7772 | Shell Tonna S2 M 220 | 2 | SLIDEWAY OIL
en_MY | MY | Castrol | ATF DEX II Multivehicle | 001D8301 | Shell Spirax S4 ATF HDX | 1 | CASTROL ATF DEX II MULTIVEHICLE IS AN AUTOMATIC TRANSMISSION FLUID WHICH MAY BE USED IN AUTOMATIC TRANSMISSIONS AND POWER STEERING UNITS OF MANY TYPES OF VEHICLE WHERE DEXRON IID OR MERCON PERFORMANCE IS REQUIRED.IT IS ALSO APPROVED FOR USE IN MANY EUROPEAN HEAVY DUTY AUTOMATIC TRANSMISSIONS AND MERCEDES BENZ MANUAL TRANSMISSIONS
en_MY | MY | Castrol | Syntrans MAX 75W-80 | 001D8272 | Shell Spirax S6 GXME 75W-80 | 1 | FULLY SYNTHETIC. API GL4 ZF TE-ML 01E, 02E, 16P MAN 341 TYP Z-5
en_MY | MY | Castrol | ATF TQ DIII | 001D8301 | Shell Spirax S4 ATF HDX | 1 | MEETS THE REQUIREMENTS OF ALL FORD (1983 TO 1996) AND GM (BEFORE 2005) AUTOMATIC TRANSMISSIONS • ALLISON C4 • ALLISON TES 389 • MB-APPROVAL 236.9 • MAN 339 TYP V1 AND Z1 • ZF TE-ML 04D, 14A, 17C • VOITH 55.6335.3X • VOLVO 97341
en_MY | MY | Castrol | Transmax DEX III Multivehicle | 001D8301 | Shell Spirax S4 ATF HDX | 1 | ALLISON C4 ALLISON TES 389 FORD MERCON GM DEXRON IIIH MAN 339 Z1, V1 MB-APPROVAL 236.9 VOITH H55.6335.XX VOLVO 97340 VOLVO 97341 ZF TE-ML 04D, 14A, 17C
en_MY | MY | Castrol | ATF TQ-D 3 | 001D8301 | Shell Spirax S4 ATF HDX | 1 | CAN FIND A CASTROL TQ-DIII WITH THE FOLLOWING SPECIFICATIONS: MEETS THE REQUIREMENTS OF ALL FORD (1983 TO 1996) AND GM (BEFORE 2005) AUTOMATIC TRANSMISSIONS • ALLISON C4 • ALLISON TES 389 • MB-APPROVAL 236.9 • MAN 339 TYP V1 AND Z1 • ZF TE-ML 04D, 14A, 17C • VOITH 55.6335.3X • VOLVO 97341
en_MY | MY | Castrol | Tribol 4020/220-2 | 001D8425 | Shell Gadus S3 V220C 2 | 1 | MINERAL, LICX BASED GREASE.NLGI 2. ISO VG 220
en_MY | MY | Castrol | Magna 220 | 001D7811 | Shell Morlina S2 B 220 | 1 | STRAIGHT MINERAL OILS PRIMARILY INTENDED FOR THE LUBRICATION OF BEARINGS, SPINDLES AND, USING THE HEAVIER VISCOSITY GRADES, MODERATELY LOADED GEARBOXES
en_MY | MY | Castrol | Hyspin VG 46 | 001A9783 | Shell Turbo Oil T 46 | 1 | USE IN HYDRAULIC SYSTEMS WHICH DO NOT NEED ANTI-WEAR PERFORMANCE BUT WHERE A DEGREE OF RUST AND OXIDATION RESISTANCE IS DESIRABLE. IT IS ALSO SUITABLE FOR PUMPS WHICH CONTAIN SILVER-PLATED COMPONENTS | R&O mineral oil
en_MY | MY | Castrol | Alpha ZN 320 | 001D7812 | Shell Morlina S2 B 320 | 1
en_MY | MY | Castrol | Hyspin AWS 10 | 001D7737 | Shell Morlina S2 BL 10 | 2 | HM TYPE ANTI-WEAR HYDRAULIC OILS
en_MY | MY | Castrol | Magna 320 | 001D7812 | Shell Morlina S2 B 320 | 1 | STRAIGHT MINERAL OILS PRIMARILY INTENDED FOR THE LUBRICATION OF BEARINGS, SPINDLES AND, USING THE HEAVIER VISCOSITY GRADES, MODERATELY LOADED GEARBOXES
en_MY | MY | Castrol | LM Grease | 001D8425 | Shell Gadus S3 V220C 2 | 1 | LITHIUM BASED NLGI 2 GREASE
en_MY | MY | Castrol | LMX | 001D8425 | Shell Gadus S3 V220C 2 | 1 | LITHIUM COMPLEX, NLGI NO 2, HIGH PERFORMANCE GREASE. FOR BALL AND ROLLER BEARINGS OPERATING AT HIGH SPEEDS AND HIGH LOADS. EXCELLENT THERMAL STABILITY. WIDE OPERATING TEMPERATURE RANGE OF -40°C TO +150°C WITH GOOD WATER RESISTANCE . |  |  | LOWER OPERATING TEMPERATURE -20C
en_MY | MY | Castrol | High Temperature Grease NO.2 | 001D8425 | Shell Gadus S3 V220C 2 | 1 | LITHIUM COMPLEX, NLGI NO 2, HIGH PERFORMANCE GREASE FOR BALL AND ROLLER BEARINGS OPERATING AT HIGH SPEEDS AND HIGH LOADS EXCELLENT THERMAL STABILITY WIDE OPERATING TEMPERATURE RANGE OF -40°C TO +150°C WITH GOOD WATER RESISTANCE . FORMERLY CASTROL LMX |  |  | NOTE TEMPERATURES DOWN TO -20C
en_MY | MY | Castrol | Perfecto T 46 | 001A9783 | Shell Turbo Oil T 46 | 1 | APPROVED BY OR MEET THE SPECIFICATIONS OF MAJOR TURBINE MANUFACTURERS SUCH AS: •GEC/ALSTHOM SIEMENS KWU.•GENERAL ELECTRIC ABB.•SOLAR GAS TURBINES EUROPEAN GAS TURBINE.•INGERSOL RAND SOLAR. •JOHN BROWN ROLLS ROYCE.•MITSUBISHI HEAVY INDUSTRIES ATLAS COPCO.•MAN WIER PUMPS LTD.
en_MY | MY | Castrol | Heavy Duty Premium Plus | 001D8425 | Shell Gadus S3 V220C 2 | 1 | BASED ON THE DESCRIPTION FROM THE LINK BELOW, CASTROL HEAVY DUTY PREMIUM PLUS IS OPTIMIZED WITH A HIGH QUALITY BASE OIL, LITHIUM COMPLEX THICKENER AND EXTREME PRESSURE ADDITIVES, ANTIOXIDANTS AND CORROSION INHIBITORS. THE BASE OIL VISCOSITY @40°C IS 247 CST AND NLGI GRADE IS 2. HTTP://WWW.24MX.CO.UK/MOTOCROSS/P/CASTROL-HEAVY-DUTY-PREMIUM-PLUS-GREASE-400GR/28916/OILS-AND-LUBRICANTS-/K29/GREASE-AND-LUBRICANTS/S1001/
en_MY | MY | Castrol | Spheerol EPL 00 | 001D8448 | Shell Gadus S2 V220 0 | 2 | LITHIUM, -10 TO 120 DEG C, 475 CST, MINERAL BASED |  |  | BASE OIL VISCOSITY ISO VG 220, NLGI 0
en_MY | MY | Castrol | Perfecto HT 5 | 001D8388 | Shell Heat Transfer Oil S2 | 1 | HEAT TRANSFER OIL. MAXIMUM RECOMMENDED BULK-OIL TEMPERATURE IS 320°C
en_MY | MY | Castrol | Axle EPX 85W-140 | 001D8282 | Shell Spirax S3 AX 85W-140 | 1 | API GL-5 ZF TE-ML 05A, 16D, 21A ZF TE-ML 05A, 16D, 21A
en_MY | MY | Castrol | EPX 85W-140 | 001D8282 | Shell Spirax S3 AX 85W-140 | 1 | 􀃊 AMERICAN PETROLEUM INSTITUTE (API), GL5. 􀃊 SAE J306B VISCOSITY CLASSIFICATION, 75W. 􀃊 US MILITARY, MIL-L-2105 C AND D, 75W. 􀃊 LEYLAND BLS-OL-04 FOR USE IN TRIUMPH TR7 AND ROVER (SDI) 5- SPEED MANUAL TRANSMISSIONS. 􀃊 SAAB 99, CITROEN, RENAULT AND PEUGEOT MANUAL GEARBOXES AND DIFFERENTIALS OF VEHICLES WITH AUTOMATIC TRANSMISSIONS.
en_MY | MY | Castrol | Aircol 299 | 001D8400 | Shell Refrigeration Oil S4 FR-V 68 | 1 | REFRIGERATION AND AIR CONDITIONING PLANTS USING FLUOROCARBON REFRIGERANTS. FREON REFRIGERANT ( CFC/HCFC ). ISO VG 68
en_MY | MY | Castrol | Spheerol MP 3 | 001D8464 | Shell Gadus S2 V100 3 | 1 | PARTICULARLY SUITED TO THE LUBRICATION OF PLAIN AND ROLLER BEARINGS. LITHIUM BASED - WIDE OPERATING TEMPERATURE RANGE (-20°C TO 110°C) - CONTAIN CORROSION INHIBITORS - GOOD WATER RESISTANCE - GOOD CORROSION PROTECTION ISO 100
en_MY | MY | Castrol | Spheerol AP 3 | 001D8464 | Shell Gadus S2 V100 3 | 1 | MULTI-PURPOSE GREASE THICKENER : LITHIUM BASED CONSISTENCY : NLGI 3 VISCOSITY @ 40C : 120CST @40C OPERATING TEMPERATURE RANGE : -30°C TO +120°C
en_MY | MY | Castrol | Olista Longtime 2 | 001D8456 | Shell Gadus S2 V220AC 2 | 1 | SOLID-FREE, ESPECIALLY ADHERENT LITHIUM SOAP GREASES. IT IS PARTICULARLY SUITED FOR LONG-TERM LUBRICATION AND FOR HEAVY MECHANICAL LOADS SUCH AS EXTREMELY HIGH PRESSURES, VIBRATIONS AND SHOCK LOADS. FOR MAINTENANCE-FREE OR LOW-MAINTENANCE LONG-TERM LUBRICATION. UNDER EXTREME OPERATING CONDITIONS SUCH AS MOISTURE, DUST, OPEN AIR, VIBRATIONS, SHOCK LOADS, EXTREMELY HIGH LOADS. IN HIGHLY LOADED SLIDING AND ROLLING BEARINGS. FOR OPEN GEARWHEELS AND WORM GEARS AT LOW SPEEDS. TEMPERATURE APPLICATION RANGE: - 30°C/- 22°F TO + 140°C/+ 284°F (NLGI GRADE 1 AND 2)
en_MY | MY | Castrol | Act>Evo 2T | 001A9109 | Shell Advance VSX 2 (FC/EGD) | 1 | MODERN MINERAL 2 STROKE MOTORCYCLE OIL. DESIGNED FOR BOTH OIL INJECTION AND PRE-MIX SYSTEMS UP TO 50:1
en_MY | MY | Castrol | Olit CLS | 001D8456 | Shell Gadus S2 V220AC 2 | 1 | MULTIPURPOSE EXTREME PRESSURE WATER RESISTANT GREASE. TEMPERATURE RANGE -30°C TO 120°C. LI/CA BASED.
en_MY | MY | Castrol | SAF-XO 75W-90 | 001D8290 | Shell Spirax S6 AXME 75W-90 | 1 | API GL5 MAN 342 S1 SCANIA STO: 1 ZF TE-ML 05B, 12B, 17B, 19C, 21B BMW 33 01 96 (149)
en_MY | MY | Castrol | SAF-XO | 001D8290 | Shell Spirax S6 AXME 75W-90 | 1 | NOW KNOWN AS CASTROL SYNTRAX LONG LIFE 75W-90. API GL-5 MAN 342 TYP S1 SCANIA STO 1:0 ZF TE-ML 05B, 12B, 17B, 19C, 21B BMW (NON LS REAR AXLES). ACCORDING TO SERVICE INSTRUCTION, 33 01 96 (149) |  |  | NOT BMW APPROVED
en_MY | MY | Castrol | Syntrax 75W-90 | 001D8290 | Shell Spirax S6 AXME 75W-90 | 1 | FULLY SYNTHETIC US MIL-L-2105C API GL5
en_MY | MY | Castrol | Hyspin HL-XP 32 | 001B1573 | Shell Tegula V 32 | 1 | FOR HYDROKINETIC TRANSMISSION UNITS WITH INTEGRAL REDUCTION GEARS
en_MY | MY | Castrol | Anvol PE 46 HR | 001A9034 | Shell Naturelle Fluid HF-E 46 | 2 | CASTROL ANVOL PE 46HR IS A PHOSPHATE ESTER BASED FIRE RESISTANT HYDRAULIC FLUID (ISO CLASSIFICATION HFD 46R) INTENDED FOR USE IN STEAM TURBINE GOVERNOR AND BOILER CONTROL SYSTEMS.
en_MY | MY | Castrol | Garden 2T | 001A9109 | Shell Advance VSX 2 (FC/EGD) | 1 | CASTROL GARDEN 2T IS A HIGH QUALITY 2-STROKE ENGINE OIL SPECIALLY DESIGNED FOR USE IN LAWN MOWERS, CHAIN SAWS AND OTHER GARDEN MACHINERY. JASO FB API TC
en_MY | MY | Castrol | Syntrax Universal 80W-90 | 001D8281 | Shell Spirax S3 AX 80W-90 | 2 | SEMI SYNTHETIC API GL4 API GL5 SAE J2360 MAN 341 E2 MAN 3343 TYPE M SCANIA STO 1:0 ZF TE ML 02B, 05A, 12E, 16B, 17B, 19B, 21A HTTP://WWW.CASTROL.COM/LIVEASSETS/BP_INTERNET/CASTROL/CASTROL_UK/STAGING/LOCAL_ASSETS/DOWNLOADS/C/CAS_SPECIALITIES_TRUCKS_PRODUCT_BROCHURE.PDF
en_MY | MY | Castrol | EPX 80W-90 | 001D8281 | Shell Spirax S3 AX 80W-90 | 1 | L5. SAE J306B VISCOSITY CLASSIFICATION, 75W. US MILITARY, MIL-L-2105 C AND D, 75W. LEYLAND BLS-OL-04 FOR USE I TRIUMPH TR7 AND ROVER (SDI) 5- SPEED MANUAL TRANSMISSIONS. SAAB 99, CITROEN, RENAULT AND PEUGEOT MANUAL GEARBOXES AND DIFFERENTIALS OF VEHICLES WITH AUTOMATIC TRANSMISSIONS
en_MY | MY | Castrol | Optitemp LG 2 | 001D8423 | Shell Gadus S5 V100 2 | 1 | FULLY SYNTHETIC LITHIUM GREASES ON A POLYALPHAOLEFIN BASE. -50 TO 120C. FOR HIGH SPEED APPLICATION
en_MY | MY | Castrol | TFC 430 | 001D8250 | Shell Spirax S4 CX 30 | 1 | MEETS SPECIFICATION REQUIREMENTS OF THE CATERPILLAR TO-4 AND ALLISON C-4 SPECIFICATIONS
en_MY | MY | Castrol | MHP 154 | 901L4305 | Shell Gadinia AL 40 | 1 | API CF DIESEL ENGINE OIL FOR HIGHLY RATED MARINE AND POWER GENERATION 4STROKE ENGINES. TBN 15 HTTP://WWW.CASTROL.COM/LIVEASSETS/BP_INTERNET/CASTROL_MARINE/CASTROL_MARINE_GLOBAL_NEW/STAGING/LOCAL_ASSETS/DOWNLOADS_PDFS/C/CASTROL_MHP_RANGE.PDF
en_MY | MY | Castrol | Spheerol LCX 6002 | 001D8474 | Shell Gadus S2 V460A 2 | 2 | LICX, EP GREASE. NLGI 2. 600CST @40C. -20 TO 150 C OP TEMP |  |  | THIS IS A LITHIUM BASED GREASE.
en_MY | MY | Castrol | Optimol Firetemp XT2 | 001D8546 | Shell Gadus S3 T220 2 | 1 | SYNTHETIC HIGH TEMPERATURE GREASE. -25 TO 180C. POLYUREA THICKENER. NLGI 2. 270CST @40C
en_MY | MY | Castrol | Cresta VA 460 | 001D7832 | Shell Omala S1 W 460 | 1 | CASTROL CRESTA PURE MINERAL OILS ARE DESIGNED FOR STEAM ENGINE CYLINDER AND VALVE LUBRICATION AND ARE SUITABLE FOR HEAVILY LOADED SLOW MOVING BEARINGS AND GEARS, WHERE A DEMULSIFIABLE OIL IS REQUIRED. CASTROL CRESTA COMPOUNDED OILS HAVE BEEN DESIGNED FOR THE LUBRICATION OF STEAM ENGINE CYLINDERS WHERE CONDENSED WATER FROM WET STEAM MAY BE PRESENT.
en_MY | MY | Castrol | Axle EPX 80W-90 | 001D8281 | Shell Spirax S3 AX 80W-90 | 1 | API SERVICE LEVEL GL5 ZF TE-ML 01/05/07 APPROVED
en_MY | MY | Castrol | ATF DEX II | 001D8298 | Shell Spirax S3 ATF MD3 | 1
en_MY | MY | Castrol | Tection 15W-40 | 001E7746 | Shell Rimula R4 X 15W-40 | 1 | TECTION 15W-40 IS A HEAVY DUTY, HIGH PERFORMANCE, MINERAL BASED CRANKCASE OIL SUITABLE FOR TURBOCHARGED AND NATURALLY ASPIRATED DIESEL ENGINES. ACEA E3, E5, E7 API CH-4 CUMMINS CES 20.076, 20.077 MACK EO-M PLUS MB-APPROVAL 228.3 RVI RLD VOLVO VDS-2 MAN M 3275 MEETS DAF STANDARD DRAIN REQUIREMENTS
en_MY | MY | Castrol | Tection T 15W-40 | 001E7746 | Shell Rimula R4 X 15W-40 | 1 | ACEA E3/E5/B4 API CH-4/CF/SJ MERCEDES BENZ 228.3 MAN M3275 VOLVO VDS-2 N.B. NOT FOR USE IN DETROIT DIESEL 2-CYCLE ENGINES RVI RD CUMMINS CES 20071, 72, 76, 77 MTU TYPE 2 MACK EO-M MEETS DAF REQUIREMENTS
en_MY | MY | Castrol | RX Super MAX | 001E7746 | Shell Rimula R4 X 15W-40 | 1 | VISCOMETRICS SAE 15W-40 SPECIFICATIONS API CF-4 IS 13656: 2002 TYPE EDL – 5 VOLVO VDS MB-APPROVAL 228.1
en_MY | MY | Castrol | Seamax Super Plus 15W40 | 001E7746 | Shell Rimula R4 X 15W-40 | 1 | API CH-4, ACEA E3/E5/B4
en_MY | MY | Castrol | Agri Power Plus 15W-40 | 001E7746 | Shell Rimula R4 X 15W-40 | 1 | AGRICULTURAL ENGINE OIL HIGH PROTECTION AGAINST WEAR AND OTHER CONTAMINANTS IN MODERN PETROL AND DIESEL ENGINES. SAE 15W-40 • API CH-4/SJ • ACEA E7, E5, E3, B3, A2 • CAT ECF-1-A
en_MY | MY | Castrol | CRB Turbo | 001E7746 | Shell Rimula R4 X 15W-40 | 1 | FORMERLY KNOWN AS CASTROL CRD PLUS. ORIGINALLY A 20W-40 GRADE NOW REFORMULATED AS 15W-40. API CF
en_MY | MY | Castrol | Power 1 4T 15W-50 | 001F4000 | Advance 4T Ultra 15W-50 (SN/MA2) | 1 | PART SYNTHETIC 4-STROKE ENGINE OIL DESIGNED FOR HIGH PERFORMANCE BIKES. SAE 10W-40 - API SJ - JASO MA-2
en_MY | MY | Castrol | Power 1 Racing 4T 10W-40 | 001F3999 | Advance 4T Ultra 10W-40 (SN/MA2) | 1 | FULLY SYNTHETIC 4-STROKE ENGINE OIL WITH TRIZONE TECHNOLOGY, EXCEEDS JASO MA-2 AND API SJ
en_MY | MY | Castrol | Aircol PD 150 | 001D7780 | Shell Corena S2 P 150 | 1 | THIS RANGE IS BASED ON HIGHLY REFINED MINERAL OILS AND AN ASHLESS ADDITIVE SYSTEM FOR USE IN BOTH RECIPROCATING AND ROTARY COMPRESSORS. |  |  | FOR RECIPROCATING COMPRESSOR APPLICATIONS
en_MY | MY | Caterpillar | Tdto 30 | 001D8250 | Shell Spirax S4 CX 30 | 1 | CAT TO4, ALLISON C4
en_MY | MY | Caterpillar | Tdto 50 | 001D8252 | Shell Spirax S4 CX 50 | 1 | CAT TO4, ALLISON C4
en_MY | MY | Caterpillar | DEO Monograde 30 | 001C4572 | Shell Rimula R3+ 30 | 1 | API CF/CD
en_MY | MY | Caterpillar | DEO Monograde 40 | 001C4573 | Shell Rimula R3+ 40 | 1 | API CF/CD
en_MY | MY | Chevron | Icematic 2284 | 001D8400 | Shell Refrigeration Oil S4 FR-V 68 | 1
en_MY | MY | Chevron | Havoline Ultra V 5W-30 | 001E9070 | Helix Ultra ECT 5W-30 | 1 | ACEA A3/B4, VW 504/507, BMW LL04, DAIMLER 229.51
en_MY | MY | Chevron | Cetus PAO 68 | 001D7787 | Shell Corena S4 R 68 | 1 | TEXACO CETUS PAO OILS ARE FORMULATED TO PROVIDE OUTSTANDING LUBRICATING QUALITIES FOR AIR COMPRESSORS, ESPECIALLY PORTABLE AND STATIONARY ROTARY, VANE, AND SCREW COMPRESSORS. •LONG LUBRICANT LIFE IN HIGH TEMPERATURE OPERATIONS — OUTSTANDING THERMAL AND OXIDATION STABILITY. •EXTENDED MACHINERY LIFE AND INCREASED COMPRESSOR EFFICIENCY — OXIDATIVE STABILITY AND LOW CARBON-FORMING TENDENCIES MINIMIZE SLUDGE AND DEPOSIT FORMATION. •EXTENDED DRAIN INTERVALS — LONG LUBRICANT LIFE MEANS LESS FREQUENT OIL CHANGES. •REDUCED MAINTENANCE AND DOWNTIME — TROUBLE FREE OPERATION AND EXTENDED SERVICE INTERVALS MEANS REDUCED OPERATING COSTS. •REDUCED OIL CONSUMPTION — LOW VOLATILITY MEANS LESS OIL GOES DOWNSTREAM, AND LESS OIL IS NEEDED FOR MAKEUP. •RECOMMENDED IN ATLAS COPCO, SULLAIR, INGERSOLL-RAND AND QUINCY ROTARY SCREW AIR COMPRESSORS. TEXACO CETUS PAO PRODUCTS MEET THE REQUIREMENTS OF GERMAN DIN 51506 VDL STANDARD.
en_MY | MY | Chevron | Starplex | 001D8425 | Shell Gadus S3 V220C 2 | 1
en_MY | MY | Chevron | Havoline Ultra S 5W-30 | 001E9070 | Helix Ultra ECT 5W-30 | 1 | BMW LL04, MB 229.51/229.31, VW 502/505, ACEA C3/A3/B4, API SN/CF, MEETS GM DEXOS 2 |  |  | DOES NOT MEET GM DEXOS 2
en_MY | MY | Chevron | Black Pearl Grease EP Nlgi 2 | 001D8425 | Shell Gadus S3 V220C 2 | 1
en_MY | MY | Chevron | Texando FO 20 | 001D8425 | Shell Gadus S3 V220C 2 | 1 | USABLE TEMPERATURE RANGE IN CONTINUOUS SERVICE IS -30 TO 150°C. NLGI 2, 110CST@40C, CALCIUM COMPLEX THICKENER
en_MY | MY | Chevron | Synlube WS 220 | 001D7857 | Shell Omala S4 WE 220 | 1 | IN REFERENCE TO THIS LINK - HTTP://OILNET.LV/INDEX.PHP?PAGE=SHOP.PRODUCT_DETAILS&CATEGORY_ID=338&FLYPAGE=FLYPAGE-ASK.TPL&PRODUCT_ID=284&OPTION=COM_VIRTUEMART&ITEMID=2&LANG=EN TEXACO SYNLUBE WS 220 IS DESCRIBED AS AN EP, SYNTHETIC GEAR OIL SUITABLE FOR HELICAL, BEVEL-HELICAL, PLANETARY AND WORM GEAR UNITS AND MEETS DIN 51517-3.
en_MY | MY | Chevron | Cetus PAO 46 | 001D7786 | Shell Corena S4 R 46 | 1 | TEXACO CETUS PAO OILS ARE FORMULATED TO PROVIDE OUTSTANDING LUBRICATING QUALITIES FOR AIR COMPRESSORS, ESPECIALLY PORTABLE AND STATIONARY ROTARY, VANE, AND SCREW COMPRESSORS. •LONG LUBRICANT LIFE IN HIGH TEMPERATURE OPERATIONS — OUTSTANDING THERMAL AND OXIDATION STABILITY. •EXTENDED MACHINERY LIFE AND INCREASED COMPRESSOR EFFICIENCY — OXIDATIVE STABILITY AND LOW CARBON-FORMING TENDENCIES MINIMIZE SLUDGE AND DEPOSIT FORMATION. •EXTENDED DRAIN INTERVALS — LONG LUBRICANT LIFE MEANS LESS FREQUENT OIL CHANGES. •REDUCED MAINTENANCE AND DOWNTIME — TROUBLE FREE OPERATION AND EXTENDED SERVICE INTERVALS MEANS REDUCED OPERATING COSTS. •REDUCED OIL CONSUMPTION — LOW VOLATILITY MEANS LESS OIL GOES DOWNSTREAM, AND LESS OIL IS NEEDED FOR MAKEUP. •RECOMMENDED IN ATLAS COPCO, SULLAIR, INGERSOLL-RAND AND QUINCY ROTARY SCREW AIR COMPRESSORS. TEXACO CETUS PAO PRODUCTS MEET THE REQUIREMENTS OF GERMAN DIN 51506 VDL STANDARD.
en_MY | MY | Chevron | Ursa Super LA 40 | 001C4573 | Shell Rimula R3+ 40 | 1 | API CF, ACEA E2, MAN 270, MB 228, MTU TYPE 1
en_MY | MY | Chevron | Starplex 2 | 001D8425 | Shell Gadus S3 V220C 2 | 1 | LITHIUM COMPLEX, EP 2 GREASE
en_MY | MY | Chevron | Texamatic 1888 | 001D8301 | Shell Spirax S4 ATF HDX | 1 | AUTOMATIC TRANSMISSION & POWER STEERING FLUID APPROVALS: • GENERAL MOTORS DEXRON®-III (H-36161) APPROVED FOR H SPECIFICATION • FORD MERCON® (M040609) • ALLISON TRANSMISSION C4 FLUID (C4-30462004) • VOITH TURBO H55.6335 (G607 LIST)
en_MY | MY | Chevron | Havoline PSF 9109 | 001D8301 | Shell Spirax S4 ATF HDX | 1 | HAVOLINE PSF 9109 IS A DEDICATED LOW NOISE POWER STEERING FLUID WITH A VERY LOW VISCOSITY AT 40C - 20.4 CST.
en_MY | MY | Chevron | Geartex EP-C 85W-140 | 001D8282 | Shell Spirax S3 AX 85W-140 | 1
en_MY | MY | Chevron | Meropa 100 | 001F1173 | Shell Omala S2 GX 100 | 1 | U.S. STEEL 224 (ISO 68, 100, 150, 220, 320, 460, 680) AGMA 9005 (ISO 68, 100, 150, 220, 320, 460, 680, 1000, 1500) CINCINNATI MACHINE P-63 (ISO 68), P-76 (ISO 100), P-77 (ISO 150), P-74 (ISO 220), P-59 (ISO 320), P-35 (ISO 460), P-78 (ISO 1000)
en_MY | MY | Chevron | Texamatic 7045 | 001D8301 | Shell Spirax S4 ATF HDX | 1 | DEXRON III
en_MY | MY | Chevron | Ursa Super LA 10W | 001C4570 | Shell Rimula R3 10W (CF) | 1 | API CF
en_MY | MY | Chevron | SRI Grease | 001D8423 | Shell Gadus S5 V100 2 | 2 |  |  |  | THICKENERS ARE INCOMPATIBLE. NEED TO PURGE OLD GREASE
en_MY | MY | Chevron | Meropa 680 | 001F1183 | Shell Omala S2 GX 680 | 1 | U.S. STEEL 224 (ISO 68, 100, 150, 220, 320, 460, 680) AGMA 9005 (ISO 68, 100, 150, 220, 320, 460, 680, 1000, 1500) CINCINNATI MACHINE P-63 (ISO 68), P-76 (ISO 100), P-77 (ISO 150), P-74 (ISO 220), P-59 (ISO 320), P-35 (ISO 460), P-78 (ISO 1000)
en_MY | MY | Chevron | Texamatic 9226 | 001D8298 | Shell Spirax S3 ATF MD3 | 1
en_MY | MY | Chevron | Geartex EP-C 80W-90 | 001D8281 | Shell Spirax S3 AX 80W-90 | 1
en_MY | MY | Chevron | Regal EP 46 | 001A9048 | Shell Turbo Oil CC 46 | 1 | DESIGNED TO MEET THE CRITICAL DEMANDS OF GAS AND STEAM TURBINE BEARING LUBRICATION, AND THE LUBRICATION OF REDUCTION GEARS IN MARINE OPERATIONS. THEY ARE AN EXCELLENT RECOMMENDATION FOR MANY OTHER INDUSTRIAL APPLICATIONS INCLUDING AIR COMPRESSION. TEXACO REGAL EP OIL EP ISO 32 MEETS: SIEMENS TLV 9013 FOR GEARED GAS AND STEAM TURBINES ALSTOM POWER HTGD 90117 FOR GEARED GAS AND STEAM TURBINES TEXACO REGAL EP OIL EP ISO 46 MEETS: SIEMENS TLV 9013 FOR GEARED GAS AND STEAM TURBINES ALSTOM POWER HTGD 90117 FOR GEARED GAS AND STEAM TURBINES
en_MY | MY | Chevron | Meropa 460 | 001F1182 | Shell Omala S2 GX 460 | 1 | U.S. STEEL 224 (ISO 68, 100, 150, 220, 320, 460, 680) AGMA 9005 (ISO 68, 100, 150, 220, 320, 460, 680, 1000, 1500) CINCINNATI MACHINE P-63 (ISO 68), P-76 (ISO 100), P-77 (ISO 150), P-74 (ISO 220), P-59 (ISO 320), P-35 (ISO 460), P-78 (ISO 1000)
en_MY | MY | Chevron | Meropa 68 | 001F1172 | Shell Omala S2 GX 68 | 1 | U.S. STEEL 224 (ISO 68, 100, 150, 220, 320, 460, 680) AGMA 9005 (ISO 68, 100, 150, 220, 320, 460, 680, 1000, 1500) CINCINNATI MACHINE P-63 (ISO 68), P-76 (ISO 100), P-77 (ISO 150), P-74 (ISO 220), P-59 (ISO 320), P-35 (ISO 460), P-78 (ISO 1000)
en_MY | MY | Chevron | Textran HD 30 | 001D8250 | Shell Spirax S4 CX 30 | 1 | CATERPILLAR CAT TO-4, ALLISON C4
en_MY | MY | Chevron | Taro 30 DP 40 | 001G1526 | Shell Argina S3 40 | 1 | SAE 40, TBN 30 HTTP://WWW.ALEXISOIL.COM/PDF/TARO30DP40.PDF
en_MY | MY | Chevron | Pinnacle EP 220 | 001F8458 | Shell Omala S4 GXV 220 | 1 | HTTP://WWW.PRISTA-OIL.RS/DOKUMENTI/TEXACO/PINNACLE%20EP/PINNACLE_EP_PDS.PDF
en_MY | MY | Chevron | Taro 30 DP 30 | 001G1527 | Shell Argina S3 30 | 1 | SAE 30, TBN 30 HTTP://WWW.ALEXISOIL.COM/PDF/TARO30DP40.PDF
en_MY | MY | Chevron | Rando HD 68 | 001F8440 | Shell Tellus S2 MX 68 | 1
en_MY | MY | Chevron | Rando HD 46 | 001F8439 | Shell Tellus S2 MX 46 | 1
en_MY | MY | Chevron | Super Permalube Grease | 001D8451 | Shell Gadus S2 V220 2 | 1 | EP, LITHIUM THICKENED, 170CST @40C GREASE
en_MY | MY | Chevron | Meropa 320 | 001F1179 | Shell Omala S2 GX 320 | 1 | U.S. STEEL 224 (ISO 68, 100, 150, 220, 320, 460, 680) AGMA 9005 (ISO 68, 100, 150, 220, 320, 460, 680, 1000, 1500) CINCINNATI MACHINE P-63 (ISO 68), P-76 (ISO 100), P-77 (ISO 150), P-74 (ISO 220), P-59 (ISO 320), P-35 (ISO 460), P-78 (ISO 1000)
en_MY | MY | Chevron | Textran TDH Premium | 001D8246 | Shell Spirax S4 TXM | 1 | WB 101, MF 1143, TE-ML 03E, GL-4, TO-2, M2C 134D, MF 1135/1141, J20C
en_MY | MY | Chevron | Ursa Super LA 30 | 001C4572 | Shell Rimula R3+ 30 | 1 | API CF, ACEA E2, MAN 270, MB 228, MTU TYPE 1
en_MY | MY | Chevron | Rando HD 22 | 001F8437 | Shell Tellus S2 MX 22 | 1
en_MY | MY | Chevron | Mechanism LPS 15 | 001F8430 | Shell Tellus S2 VX 15 | 1 | HVLP
en_MY | MY | Chevron | Ursa Ultra X 10W-40 | 001G1638 | Shell Rimula R6 LM 10W-40 | 1 | ACEA E6 E7 E4 DAF HP2 DAIMLER MB 228.51 MAN 3477 / 3277 CRT MTU TYPE 3 RENAULT TRUCK RXD / RLD 2 VOLVO VDS 3 / VDS 3 LSA HTTP://WWW.TEXACOBALTIC.EU/EN/PRODUCTS/HEAVY-DUTY/ENGINE-OILS/URSA-ULTRA-X-10W-40.HTML
en_MY | MY | Chevron | Molytex EP 2 | 001D8458 | Shell Gadus S2 V220AD 2 | 1 | THEY ARE MANUFACTURED USING SELECTED HIGHLY REFINED HIGH VISCOSITY INDEX BASE OILS, A LITHIUM SOAP, A 3% MOLYBDENUM DISULFIDE ("MOLY") ANTIWEAR AGENT, PLUS OXIDATION AND RUST INHIBITORS. IT IS DARK GRAY IN COLOR AND BUTTERY IN TEXTURE.
en_MY | MY | Chevron | GST Oil 68 | 001A9784 | Shell Turbo Oil T 68 | 1
en_MY | MY | Chevron | Ursa Super LA 15W-40 | 001F7728 | Shell Rimula R2 Extra 15W-40 | 1
en_MY | MY | Chevron | Texaco Hydraulic AW 32 | 001F8438 | Shell Tellus S2 MX 32 | 1 | HYDRAULIC OIL AW IS AN EFFICIENT PERFORMANCE HYDRAULIC OIL FORMULATED WITH SOLVENT REFINED MINERAL OIL AND AN ADDITIVE PACKAGE DESIGNED FOR MULTIPURPOSE USE ACROSS A WIDE RANGE OF LIGHT TO MODERATELY LOADED HYDRAULIC SYSTEM APLICATIONS.
en_MY | MY | Chevron | Delo 6200 | 001A0131 | Shell Caprinus HPD 40 | 1 | HIGH AND MEDIUM SPEED DIESEL ENGINE OIL, LOMA 4, TBN 20, API CF-2, CF FOR DIESEL LOCOMOTIVE ENGINES BURNING HIGH SULFUR FUEL |  |  | FOR RAILROAD APPLICATIONS WHERE THE FUEL SULFUR CONTENT IS UP TO APPROXIMATELY 1%
en_MY | MY | Chevron | Rando HD 32 | 001F8438 | Shell Tellus S2 MX 32 | 1
en_MY | MY | Chevron | Rando HD 100 | 001F8441 | Shell Tellus S2 MX 100 | 1
en_MY | MY | Chevron | Meropa 220 | 001F1177 | Shell Omala S2 GX 220 | 1 | U.S. STEEL 224 (ISO 68, 100, 150, 220, 320, 460, 680) AGMA 9005 (ISO 68, 100, 150, 220, 320, 460, 680, 1000, 1500) CINCINNATI MACHINE P-63 (ISO 68), P-76 (ISO 100), P-77 (ISO 150), P-74 (ISO 220), P-59 (ISO 320), P-35 (ISO 460), P-78 (ISO 1000)
en_MY | MY | Chevron | Textran TDH | 001D8246 | Shell Spirax S4 TXM | 1 | TRANSMISSION/HYDRAULIC FLUID, FORMULATED FORM HIGH QUALITY SOLVENRT REFINED BASE STOCKS AND A POWERFUL ADDITIOVE PACKAGE BLENDED TO PROVIDE EXCEPTIONAL HIGH VISCOSITY INDEX PERFORMANCE, CORROSION AND OXIDATION RESISTANCE AND ADVANCED ANTI-WEAR, ANTIP-FOAM AND EP PROPERTIES SPECIFICATIONS AND APPROVALS: API GL-4, JI CASE MS 1206 MS 1207, JOHN DEERE JD 20C, FORD NEW HOLLAND M2C 134 A/B/C/D, M2C 86 B/C, MASSEY FERGUSON M1135 M1141, CATERPILLAR TO-2, DETROIT DIESEL ALLISON ALLISON C3
en_MY | MY | Chevron | Textran AS | 001D8246 | Shell Spirax S4 TXM | 1 | GL-4, TO-2, J20C, MF 1141
en_MY | MY | Chevron | Cetus DE 100 | 001D7789 | Shell Corena S4 P 100 | 1 | COMPRESSOR & VACUUM PUMP OILS. DIESTER, ISO 100
en_MY | MY | Chevron | Havoline Extra 10W-40 | 001H2216 | Helix HX7 10W-40 | 1 | ACEA A3/B4, API SL/CF, VW 505, MB 229.1
en_MY | MY | Chevron | Havoline Ultra 5W-40 | 001H2263 | Helix Ultra 5W-40 | 1 | ACEA A3/B4, API SL/CF, MB 229.3, GM LL B 025, PORSCHE, VW 502/505
en_MY | MY | Chevron | Pinnacle EP 150 | 001F8461 | Shell Omala S4 GXV 150 | 1 | HTTP://WWW.PRISTA-OIL.RS/DOKUMENTI/TEXACO/PINNACLE%20EP/PINNACLE_EP_PDS.PDF
en_MY | MY | Chevron | Pinnacle EP 460 | 001F8460 | Shell Omala S4 GXV 460 | 1 | HTTP://WWW.PRISTA-OIL.RS/DOKUMENTI/TEXACO/PINNACLE%20EP/PINNACLE_EP_PDS.PDF
en_MY | MY | Chevron | Pinnacle EP 320 | 001F8459 | Shell Omala S4 GXV 320 | 1 | HTTP://WWW.PRISTA-OIL.RS/DOKUMENTI/TEXACO/PINNACLE%20EP/PINNACLE_EP_PDS.PDF
en_MY | MY | Chevron | Meropa 150 | 001F1174 | Shell Omala S2 GX 150 | 1 | U.S. STEEL 224 (ISO 68, 100, 150, 220, 320, 460, 680) AGMA 9005 (ISO 68, 100, 150, 220, 320, 460, 680, 1000, 1500) CINCINNATI MACHINE P-63 (ISO 68), P-76 (ISO 100), P-77 (ISO 150), P-74 (ISO 220), P-59 (ISO 320), P-35 (ISO 460), P-78 (ISO 1000)
en_MY | MY | Clare | Clareguard GRL | 001D8506 | Shell Gadus S2 OGH 0/00 | 1 | A LUBRICATING GREASE SPECIFICALLY DEVELOPED FOR THE LUBRICATION OF WIRE ROPES OPERATING UNDER ADVERSE CONDITIONS. SEMIFLUID, BLACK. OP TEMP UP TO 120C
en_MY | MY | Comma | X Flow S 10W-40 | 001H2216 | Helix HX7 10W-40 | 1 | (PETROL/DIESEL SEMI SYNTHETIC MOTOR OIL) SERVICE CLASSIFICATION: ACEA A3/B3 API SL CF COMMA RECOMMENDS THIS PRODUCT FOR APPLICATIONS REQUIRING: MB 229.1; VW 501 01, VW 505 00
en_MY | MY | Comma | LIC 10 | 001F8438 | Shell Tellus S2 MX 32 | 1 | APPLICATION • HYDRAULIC OIL, FORMULATED SPECIFICALLY TO MEET THE NEEDS OF MOBILE EQUIPMENT SUCH AS EXCAVATORS, FORK LIFTS, DIGGERS ETC AND SOME SMALL STATIC PLANT. • PRODUCTS ARE BASED ON GROUP I MINERAL BASE OIL AND INCORPORATE A HIGH QUALITY ADDITIVE PACKAGE OFFERING ANTI-WEAR PERFORMANCE AND PROTECTION AGAINST CORROSION AND OXIDATION. • RANGE OF PRODUCTS COVERING ISO VG 32, 46 AND 68 VISCOSITIES.
en_MY | MY | Comma | X Flow F 5W-30 | 001E9387 | Helix Ultra Professional AF 5W-30 | 1 | (PETROL/DIESEL SEMI SYNTHETIC MOTOR OIL) SERVICE CLASSIFICATION: ACEA A1/B1 API SL CF MEETS REQUIREMENTS OF: FORD ZETEC ENGINES
en_MY | MY | Comma | LIC 20 | 001F8440 | Shell Tellus S2 MX 68 | 1 | APPLICATION • HYDRAULIC OIL, FORMULATED SPECIFICALLY TO MEET THE NEEDS OF MOBILE EQUIPMENT SUCH AS EXCAVATORS, FORK LIFTS, DIGGERS ETC AND SOME SMALL STATIC PLANT. • PRODUCTS ARE BASED ON GROUP I MINERAL BASE OIL AND INCORPORATE A HIGH QUALITY ADDITIVE PACKAGE OFFERING ANTI-WEAR PERFORMANCE AND PROTECTION AGAINST CORROSION AND OXIDATION. • RANGE OF PRODUCTS COVERING ISO VG 32, 46 AND 68 VISCOSITIES.
en_MY | MY | Comma | LIC 15 | 001F8439 | Shell Tellus S2 MX 46 | 1 | APPLICATION • HYDRAULIC OIL, FORMULATED SPECIFICALLY TO MEET THE NEEDS OF MOBILE EQUIPMENT SUCH AS EXCAVATORS, FORK LIFTS, DIGGERS ETC AND SOME SMALL STATIC PLANT. • PRODUCTS ARE BASED ON GROUP I MINERAL BASE OIL AND INCORPORATE A HIGH QUALITY ADDITIVE PACKAGE OFFERING ANTI-WEAR PERFORMANCE AND PROTECTION AGAINST CORROSION AND OXIDATION. • RANGE OF PRODUCTS COVERING ISO VG 32, 46 AND 68 VISCOSITIES.
en_MY | MY | Compair | Fluidforce 4000HR Warranty Screw LUB | 001D7782 | Shell Corena S3 R 46 | 1 |  |  |  | FOR ROTARY SCREW / SLIDING VANE COMPRESSOR APPLICATIONS
en_MY | MY | Compair | Broomwade Fluidforce 4000 | 001D7782 | Shell Corena S3 R 46 | 1 | COMPRESSOR OIL |  |  | FOR ROTARY SCREW / SLIDING VANE COMPRESSOR APPLICATIONS
en_MY | MY | ConocoPhillips | Hydroclear Multipurpose R&O Oil 32 | 001A9782 | Shell Turbo Oil T 32 | 1 | CONOCO HYDROCLEAR MULTIPURPOSE R&O OIL IS A RUST- AND OXIDATION INHIBITED INDUSTRIAL OIL WITH ASHLESS WEAR PROTECTION FORMULATED FROM PREMIUM CONOCO HYDROCRACKED BASE STOCKS. HYDROCLEAR MULTIPURPOSE R&O OIL IS SPECIALLY FORMULATED WITH PROPRIETARY ADDITIVE CHEMISTRY AND IS RECOMMENDED FOR USE IN A VARIETY OF SYSTEMS WHICH REQUIRE RUST- AND OXIDATION-INHIBITED OILS. THE ADDED BENEFIT OF MILD ANTIWEAR PROTECTION CAN SIGNIFICANTLY INCREASE EQUIPMENT LIFE, PARTICULARLY IN THESE HARDWORKING TIMES. THESE APPLICATIONS INCLUDE GENERAL OILING, AIR COMPRESSORS, STEAM TURBINES, HYDRAULIC SYSTEMS, CIRCULATING OIL SYSTEMS, OIL-FILLED COUPLINGS, CENTRIFUGAL PUMPS AND LIGHTLY LOADED GEARBOXES. HYDROCLEAR MULTIPURPOSE R&O OIL HAS BEEN TESTED AND FORMALLY APPROVED BY CINCINNATI MILACRON UNDER SPECIFICATIONS P-38 (ISO 32), P-55 (46) AND P-54 (68). HYDROCLEAR MULTIPURPOSE R&O OIL EXCEEDS VICKERS I-286-S REQUIREMENTS. HYDROCLEAR MULTIPURPOSE R&O OIL 460 MEETS THE REQUIREMENTS OF THE MORGOIL LUBRICANT SPECIFICATION FOR USE IN ROLL-NECK BEARINGS. PROVEN PERFORMANCE IN TURBINES WHICH REQUIRE ANTIWEAR, SUCH AS ABB AND ALSTOM (SOME). EXCELLENT FOR MIST LUBRICATION SYSTEMS
en_MY | MY | ConocoPhillips | Super HYD Oil 32 | 001F8438 | Shell Tellus S2 MX 32 | 1
en_MY | MY | ConocoPhillips | Universal Gear Lubricant 80W-90 | 001D8281 | Shell Spirax S3 AX 80W-90 | 1 | API SERVICE GL-5, MT-1 • ARVINMERITOR O76-A (SAE 85W-140), O76-D (SAE 80W-90) • FORD WSP-M2C197-A (SAE 80W-90) • MACK GO-J • MIL-PRF-2105E • SAE J2360
en_MY | MY | ConocoPhillips | Universal Gear Lubricant 85W-140 | 001D8282 | Shell Spirax S3 AX 85W-140 | 1 | API SERVICE GL-5, MT-1 • ARVINMERITOR O76-A (SAE 85W-140), O76-D (SAE 80W-90) • FORD WSP-M2C197-A (SAE 80W-90) • MACK GO-J • MIL-PRF-2105E • SAE J2360
en_MY | MY | ConocoPhillips | Magnus 315 | 001F8440 | Shell Tellus S2 MX 68 | 1
en_MY | MY | ConocoPhillips | Magnus A 32 | 001F8438 | Shell Tellus S2 MX 32 | 1
en_MY | MY | Dow Corning | Molykote Multilub Grease | 001D8451 | Shell Gadus S2 V220 2 | 1 | HIGH PERFORMANCE GREASE FOR METAL/METAL COMBINATIONS INVOLVING SLOW TO FAST MOVEMENTS AND MEDIUM TO HIGH LOADINGS • MINERAL OIL • LITHIUM SOAP • EP ADDITIVE • CORROSION INHIBITORS OPERATING TEMP : -25C TO +120C VISCOSITY: 114CST @40C
en_MY | MY | Dow Corning | Molykote BR-2 Plus | 001D8458 | Shell Gadus S2 V220AD 2 | 1 | HIGH PERFORMANCE GREASE WITH SOLID LUBRICANTS FOR METAL/METAL COMBINATIONS INVOLVING SLOW TO FAST MOVEMENTS, PARTICULARLY WITH MEDIUM TO HIGH LOADS • MINERAL OIL • LITHIUM SOAP • SOLID LUBRICANTS • EP ADDITIVE • CORROSION INHIBITOR COLOR : BLACK NLGI GRADE : 2 VISCOSITY @ 40 C : 114 CST THICKENER : LITHIUM BASEOIL : MINERAL ADDITIVES : SOLID AND EP ADDITIVES OPERATING TEMP : -30C TO +130C
en_MY | MY | Dow Corning | Molykote Longterm Plus | 001D8458 | Shell Gadus S2 V220AD 2 | 1 | LUBRICATING GREASE FOR METAL/METAL COMBINATIONS WITH SLOW TO MEDIUMFAST MOVEMENTS ESPECIALLY WITH HIGH LOADS. 265CST @40C. NLGI 2 • MINERAL OIL • LITHIUM SOAP • SOLID LUBRICANTS • EP ADDITIVE • CORROSION INHIBITOR • ADHESION IMPROVER TEMPERATURE RANGE: -25 TO 110C
en_MY | MY | Duckhams | Adgear 00 | 001D8448 | Shell Gadus S2 V220 0 | 2 |  |  |  | NLGI 0 can be recommended as alternative to NLGI 00
en_MY | MY | ENEOS | Hydrando Wide 32 | 001F8432 | Shell Tellus S2 VX 32 | 2 | MULTIGRADE HYDRAULIC FLUIDS WITH ANTI-WEAR PERFORMANCE (VG 15, 22, 32, 46, 68, 100)
en_MY | MY | ENOC | Vulcan 330X 15W-40 | 001F7728 | Shell Rimula R2 Extra 15W-40 | 1 | MINERAL BASED ENGINE OIL AVAILABLE IN SAE 15W-40 AND 20W-50 GRADES THE PRODUCT MEETS THE FOLLOWING SPECS: API CF CATERPILLAR TO-2 CCMC D2
en_MY | MY | ENOC | Protec Xtreme 5W-40 | 001H2263 | Helix Ultra 5W-40 | 1 | FULLY SYNTHETIC ENGINE OIL AVAILABLE IN SAE 5W-40 AND 5W-50 GRADES THE PRODUCT MEETS THE FOLLOWING SPECS: API SM/CF ACEA A3-04, B3-04, B4-04 VW 502.00/505.00 PSA PEUGEOT CITROEN OPEL GM –LL-025 MB 229.3 BMW LONGLIFE OIL-01 PORSCHE CARS LINK - HTTP://WWW.ENOCLUBRICANTS.COM/ENOCLUBES/PRODUCT.ASPX?PROD_ID=16
en_MY | MY | Eastman Chemical Company | Therminol 66 | 001D8388 | Shell Heat Transfer Oil S2 | 1 | THERMINOL 66 IS THE WORLD’S MOST POPULAR HIGH TEMPERATURE, LIQUID PHASE HEAT TRANSFER FLUID. SUITABLE FOR OPERATION UP TO 650° F (345° C),
en_MY | MY | Elmo Rietschle | Multi Lube 100 | 001D7779 | Shell Corena S2 P 100 | 1 | DIN 51506, VCL VACUUM PUMP OIL |  |  | FOR RECIPROCATING COMPRESSOR APPLICATIONS
en_MY | MY | Euro Car Parts | Triple QX 5W-40 | 001H2263 | Helix Ultra 5W-40 | 1 | TRIPLE QX 5W-40 FULLY SYNTHETIC ENGINE OIL API SN/CF ACEA A3, B3, B4 VW 502.00, 505.00 MB 229.3 BMW LL-01 RENAULT RN 700/710
en_MY | MY | Euro Car Parts | Triple QX 10W-40 | 001H2216 | Helix HX7 10W-40 | 1 | TRIPLE QX 10W-40 SEMI SYNTHETIC ENGINE OIL. API SL/CF, ACEA A3, B3, B4 VW 500.00, 505.00 MB 229.1
en_MY | MY | Exol | Cyclone Turbine 32 | 001A9782 | Shell Turbo Oil T 32 | 1 | EXOL CYCLONE TURBINE 32 IS A MINERAL-BASED TURBINE OIL. ISO VG 32. PRODUCT SPECIFICATIONS: ASTM D-4304 TYPE I & TYPE III, ALSTOM HTGD 90117, BRITISH STANDARD BS 489, DENISON HF-1, CINCINNATI MILACRON P-38 (ISO 32), P-54 (ISO 68),P-55 (ISO 46) & P-57 (ISO 150), DIN 51524 PART 1, 51515 PART 1: L-TD & PART 2: L-TG GENERAL ELECTRIC GEK-32568F, ISO 8068 L-TGB & L-TGSB, 6743-5 L-TSA & L-TGA, 11158 HH & HL, US STEEL 120 & 126, MILITARY MIL-L-17672 C, AFNOR E-48600 HL, SIEMENS AG TLV 9013 04 (STANDARD THERMAL STABILITY) & TLV 9013 05 (HIGH THERMAL STABILITY), BROWN BOVERI HTGD 90117 HTTP://WWW.EXOL-LUBRICANTS.COM/INDUSTRIAL/PRODUCTS/DETAILS/?PID=591
en_MY | MY | Exol | Ultramax 46 (H008) | 001F8439 | Shell Tellus S2 MX 46 | 1 | A PREMIUM HYDRAULIC FLUID SUITABLE FOR A WIDE VARIETY OF APPLICATIONS INCLUDING INDUSTRIAL HYDRAULIC SYSTEMS, COMMERCIAL, AGRICULTURAL AND PLANT EQUIPMENT, MOBILE UNITS SUCH AS JACKS, LIGHTLY LOADED GEARS AND MANY OTHERS. ISO VG AT 40˚C IS 46. VISCOSITY INDEX IS 100. PRODUCT SPECIFICATION: DIN 51524 PART 2 CATEGORY HLP, ISO 6743/4 CATEGORY HM, DENISON HF-2, TP-02100 FILTERABILITY TEST, SPERRY VICKERS M-2950-S, I-286-S, AFNOR NF E 48-600, THYSSEN TH N-256132, US STEEL 127, SEB 181.222, VDMA 24318 HTTP://WWW.EXOL-LUBRICANTS.COM/COMMERCIAL/PRODUCTS/DETAILS/?PID=185
en_MY | MY | Exol | Athena HD 80W-90 | 001D8281 | Shell Spirax S3 AX 80W-90 | 1 | MINERAL BASED GEAR OIL APPROVED AGAINST API GL-4 AND MIL-L-2105D
en_MY | MY | Exol | Libra EP 2 | 001D8451 | Shell Gadus S2 V220 2 | 1 | LITHIUM BASED HIGH MELTING POINT GREASE, RESISTANT TO WATER AND EP TREATED, THIS IS AN EXCELLENT GENERAL PURPOSE GREASE. FOR USE IN WHEEL BEARINGS, PLAIN JOURNAL AND ROLLING ELEMENT BEARING APPLICATIONS.
en_MY | MY | Exol | Ultramax MG 46 | 001F8433 | Shell Tellus S2 VX 46 | 1 | ULTRAMAX MG 46 IS A MINERAL OIL BASED HIGH VISCOSITY INDEX HYDRAULIC FLUID WITH MULTIGRADE CHARACTERISTICS AND IS PARTICULARLY BENEFICIAL WHERE EXTREMES OF AMBIENT TEMPERATURES ARE ENCOUNTERED. ISO VG AT 40˚C IS 46. VISCOSITY INDEX IS 156. PRODUCT SPECIFICATION: DIN 51524 PART 3 CATEGORY HVLP, DIN 51517 PART 3, ISO 6743/4 CATEGORY HV, SPERRY VICKERS M-2950-S & I-286-S HTTP://WWW.EXOL-LUBRICANTS.COM/RAIL/PRODUCTS/DETAILS/?PID=571
en_MY | MY | Exol | Taurus Extreme M 15W-40 | 001E7746 | Shell Rimula R4 X 15W-40 | 1 | ACEA E7,A3,B3,B4, API CI-4/SL, MTU TYPE 2, VOLVO VDS-3, RENAULT RVI RLD-2,RLD, MB 228.3,229.1, MAN M3275, MACK EO-N,EO-M PLUS, CUMMINS 20076/77,20071/72, CATERPILLAR ECF-2,ECF-1A, ZF TE-ML 07C, DEUTZ DQC III-10, DETROIT DIESEL DDC 93K215
en_MY | MY | Exol | Ultramax AF 46 | 001D7759 | Shell Tellus S3 M 46 | 1 | ULTRAMAX AF 46 IS A MINERAL OIL BASED PREMIUM QUALITY ZINC FREE (ASH FREE) HIGH PERFORMANCE HYDRAULIC OIL FOR USE IN SYSTEMS CONTAINING SILVER PLATED COMPONENTS OR WHERE ENHANCED WATER TOLERANCE AND IMPROVED FILTERABILITY IS REQUIRED. ISO VG AT 40˚C IS 45.98. VISCOSITY INDEX IS 101. PRODUCT SPECIFICATION: DIN 51524 PART 2, ISO 11158,ASTM D6158, SAE MS 1004, EATON 35VQ25, AFNOR NFE 48603(HM), BOSCH REXROTH RE 90220, GM LS-2 (ISO 22 - 68), SPERRY VICKERS I-286-S, DENISON HF-0, HF-1 & HF-2, CINCINNATI MILACRON P-68 (ISO 32), P-70 (ISO 46), & P-69 (ISO 68) http://www.exol-lubricants.com/industrial/products/details/?PID=311
en_MY | MY | Exol | Optima Vimax 10W-40 | 001H2216 | Helix HX7 10W-40 | 1 | SEMI SYNTHETIC, FUEL EFFICIENT MULTIGRADE ENGINE OIL FOR USE IN LATEST TECHNOLOGY TURBO-CHARGED AND NATURALLY ASPIRATED DIESEL AND PETROL ENGINES REQUIRING THE LATEST A.C.E.A. AND A.P.I. SPECIFICATIONS. ALSO RECOMMENDED FOR USE IN L.P.G. POWERED SYSTEMS. A.C.E.A A3,B3,B4. A.P.I. SL/CF. VW 505. MB 229.1.
en_MY | MY | ExxonMobil | Mobilube 1 SHC 75W-90 | 001D8290 | Shell Spirax S6 AXME 75W-90 | 1 | API GL-5/MT-1 ZF TE-ML 07A SCANIA STO 1.0 MOBILUBE 1 SHC 75W-90 HAS THE FOLLOWING BUILDER APPROVALS: JSC AVTODIZEL YAMZ GEARBOXES MAN M 3343 TYP S MAN 341 TYP E3 MB-APPROVAL 235.8 ZF TE-ML 02B/05B/12B/16F/17B/19C/21B MOBILUBE 1 SHC 75W-90 IS RECOMMENDED BY EXXONMOBIL FOR USE IN APPLICATIONS REQUIRING: API GL-4 ZF TE-ML 08 |  |  | API GL-5
en_MY | MY | ExxonMobil | Mobil 1 Extended Life 10W-60 | 901L3254 | Helix Ultra Racing 10W-60 | 1 | MOBIL 1 EXTENDED LIFE 10W-60 MEETS OR EXCEEDS THE REQUIREMENTS OF: API SN/SM/SL ACEA A3/B3, A3/B4 MOBIL 1 EXTENDED LIFE 10W-60 HAS THE FOLLOWING BUILDER APPROVALS: VW 501 01 / 505 00 MB-APPROVAL 229.1 ACCORDING TO EXXONMOBIL, MOBIL 1 EXTENDED LIFE 10W-60 IS OF THE FOLLOWING QUALITY LEVEL 10W-60 API CF
en_MY | MY | ExxonMobil | Unirex N3 | 001D8464 | Shell Gadus S2 V100 3 | 1 | NON EP LITHIUM COMPLEX GREASE ISO VG 115CST
en_MY | MY | ExxonMobil | Mobilgrease XHP 103 | 001D8464 | Shell Gadus S2 V100 3 | 1 | MOBILGREASE XHP 103 IS A LITHIUM COMPLEX GREASE RECOMMENDED FOR SEVERE APPLICATIONS WHERE GOOD HIGH TEMPERATURE AND ANTI-LEAKAGE PROPERTIES ARE REQUIRED. IT IS PARTICULARLY RECOMMENDED FOR ELECTRIC MOTOR BEARINGS, SEVERE TRUCK WHEEL BEARING APPLICATIONS OR FOR ROLLING ELEMENT BEARINGS SUBJECT TO VIBRATION. THE MAXIMUM RECOMMENDED OPERATING TEMPERATURE IS 140º C. MOBILGREASE XHP 103 IS AN NLGI GRADE 3 GREASE WITH AN ISO VG 100 BASE OIL VISCOSITY. |  |  | OPERATING TEMPERATURE -30 TO 130C. NON-EP.
en_MY | MY | ExxonMobil | DTE Oil Heavy Medium | 001A9784 | Shell Turbo Oil T 68 | 1 | CIRCULATING LUBRICANTS DESIGNED FOR APPLICATIONS INCLUDING STEAM AND HYDRO TURBINE SETS AND OTHER SYSTEMS WHERE LONG LUBRICANT SERVICE LIFE IS REQUIRED. MOBIL DTE NAMED SERIES MEETS OR EXCEEDS THE REQUIREMENTS OF: DIN 51515-1: 2010-02, DIN 51517-2: 2009-06, JIS K-2213 TYPE 2 W/ADDITIVES (1983). ISO VG 68
en_MY | MY | ExxonMobil | Velocite No 6 | 001D7737 | Shell Morlina S2 BL 10 | 1 | DESIGNED FOR THE LUBRICATION OF HIGH-SPEED SPINDLES IN MACHINE TOOLS. ALSO USED IN SOME CRITICAL HYDRAULIC, CIRCULATION SYSTEMS AND AIR LINE OILERS WHERE THE APPROPRIATE VISCOSITY GRADE IS SELECTED. ISO VG 10
en_MY | MY | ExxonMobil | Nuto H 10 | 001D7737 | Shell Morlina S2 BL 10 | 1 | HYDRAULIC OIL
en_MY | MY | ExxonMobil | DTE BB | 001D7811 | Shell Morlina S2 B 220 | 1 | ISO 220, 95 VI, R&O
en_MY | MY | ExxonMobil | Mobilgard M 330 | 001G1527 | Shell Argina S3 30 | 1 | SAE 40, TBN 30 HTTP://MODI-GROUP.CO.IN/FILES/R14.PDF
en_MY | MY | ExxonMobil | Alphasyn HG 220 | 001F8458 | Shell Omala S4 GXV 220 | 1 | PAO BASED SYNTHETIC GEAROILS
en_MY | MY | ExxonMobil | Mobilgear SHC XMP 220 | 001F8458 | Shell Omala S4 GXV 220 | 1 | MOBILGEAR SHC XMP SERIES SUPREME PERFORMANCE, FULLY SYNTHETIC INDUSTRIAL GEAR OILS DESIGNED TO PROVIDE OPTIMUM EQUIPMENT PROTECTION AND OIL LIFE EVEN UNDER EXTREME CONDITIONS. THEY ARE ESPECIALLY FORMULATED TO RESIST MICROPITTING OF MODERN, CASE HARDENED GEARING AND CAN OPERATE IN BOTH HIGH AND LOW TEMPERATURE ENVIRONMENTS. AGMA 9005-D94 - S (ISO 150-680) DIN 51517-3 (ISO 220-460)
en_MY | MY | ExxonMobil | Mobilgear 632 | 001F1179 | Shell Omala S2 GX 320 | 1 | INDUSTRIAL GEAR OIL. ISO 320
en_MY | MY | ExxonMobil | Delvac Super 1400 15W-40 | 001E7746 | Shell Rimula R4 X 15W-40 | 1 | HIGH PERFORMANCE DIESEL ENGINE OIL. ACEA E3/B3/B4/A3 API CG-4/CF/SJ MB 228.3 MAN 3275 VOLVO VDS-2 MTU TYPE 2 RENAULT RD2, RD
en_MY | MY | ExxonMobil | Essolube XT5 15W-40 | 001E7746 | Shell Rimula R4 X 15W-40 | 1
en_MY | MY | ExxonMobil | Mobilgard M 430 | 001G1526 | Shell Argina S3 40 | 1 | SAE 40, TBN 30 HTTP://MODI-GROUP.CO.IN/FILES/R14.PDF
en_MY | MY | ExxonMobil | Spartan EP Synthetic 220 | 001F8458 | Shell Omala S4 GXV 220 | 1 | HIGH PERFORMANCE GEAR OILS FOR INDUSTRIAL USE TO BASE POLYALPHAOLEFINS. THANKS COMBINATION OF SYNTHETIC BASE OILS AND SPECIALLY SELECTED ADDITIVES OFFER THESE PRODUCTS COMPARED WITH CONVENTIONAL MINERAL OILS FOR BASED ON SIGNIFICANT BENEFITS, ESPECIALLY CONSIDERING VISCOSITY-TEMPERATURE PROPERTIES SPARTAN SYNTHETIC EP WAS DEVELOPED SPECIFICALLY FOR USE IN INDUSTRIAL TRANSFERS OF ALL KINDS, INCLUDING SCREW AND HYPOID GEARS, THAT ARE SUBJECT TO EXTREME OPERATING TEMPERATURE FLUCTUATIONS
en_MY | MY | ExxonMobil | Spartan EP 680 | 001F1183 | Shell Omala S2 GX 680 | 1
en_MY | MY | ExxonMobil | Extra 4T 10W/40 | 001F4017 | Advance 4T AX7 10W-40 (SM/MA2) | 1 | SEMI SYNTHETIC MOBIL EXTRA 4T MEETS OR EXCEEDS THE REQUIREMENTS OF THE FOLLOWING INDUSTRY SPECIFICATIONS: API SL JASO MA
en_MY | MY | ExxonMobil | Mobilect 39 | 001E8701 | Diala S4 ZX-I | 1 | MINERAL UNINHIBITED INSULATING OILS WITH VERY GOOD DIELECTRIC PROPERTIES AND OXIDATION STABILITY INTENDED FOR TRANSFORMERS, SWITCHGEARS AND OTHER ELECTRICAL EQUIPMENT. MEETS THE SPECIFICATIONS IEC 60296-03 (U) AND ASTM D1275B / CIGRE CORROSION TESTS REQUIREMENTS
en_MY | MY | ExxonMobil | Spartan EP 68 | 001F1172 | Shell Omala S2 GX 68 | 1
en_MY | MY | ExxonMobil | Mobilgear 630 | 001F1177 | Shell Omala S2 GX 220 | 1
en_MY | MY | ExxonMobil | Spartan EP 100 | 001F1173 | Shell Omala S2 GX 100 | 1
en_MY | MY | ExxonMobil | Spartan EP Synthetic 320 | 001F8459 | Shell Omala S4 GXV 320 | 1 | HIGH PERFORMANCE GEAR OILS FOR INDUSTRIAL USE TO BASE POLYALPHAOLEFINS. THANKS COMBINATION OF SYNTHETIC BASE OILS AND SPECIALLY SELECTED ADDITIVES OFFER THESE PRODUCTS COMPARED WITH CONVENTIONAL MINERAL OILS FOR BASED ON SIGNIFICANT BENEFITS, ESPECIALLY CONSIDERING VISCOSITY-TEMPERATURE PROPERTIES SPARTAN SYNTHETIC EP WAS DEVELOPED SPECIFICALLY FOR USE IN INDUSTRIAL TRANSFERS OF ALL KINDS, INCLUDING SCREW AND HYPOID GEARS, THAT ARE SUBJECT TO EXTREME OPERATING TEMPERATURE FLUCTUATIONS
en_MY | MY | ExxonMobil | ATF 200 | 001D8294 | Shell Spirax S1 ATF TASA | 1 | FOR USE IN AUTOMATIC TRANSMISSIONS OF PASSENGER CARS AND LIGHT TRUCKS AS WELL AS IN POWER STEERING SYSTEMS. • AUTOMATIC TRANSMISSION FLUID TYPE A (SUFFIX A) • ALLISON C-3
en_MY | MY | ExxonMobil | Teresso 68 | 001A9784 | Shell Turbo Oil T 68 | 1 | ESSO TERESSO OILS ARE PREMIUM R & O TURBINE GRADE CIRCULATING OILS. THE ISO VG GRADES 32-100 ARE USED IN TURBINE OIL SYSTEMS, HYDRAULICS AND OTHER APPLICATIONS WHERE RUST AND OXIDATION-INHIBITED OIL WITHOUT ANTI-WEAR PROPERTIES IS REQUIRED
en_MY | MY | ExxonMobil | Teresstic 68 OR Nuto H 65 | 001A9784 | Shell Turbo Oil T 68 | 1
en_MY | MY | ExxonMobil | Mobilfluid 422 | 001D8246 | Shell Spirax S4 TXM | 1 | MULTIPURPOSE TRACTOR LUBRICANT ENGINEERED TO MEET OR EXCEED TRANSMISSION AND HYDRAULIC FLUID REQUIREMENTS. MOBILFLUID 422 MEETS THE FOLLOWING INDUSTRY AND BUILDER SPECIFICATIONS: API GL-4 CASE NEW HOLLAND ESN-M2C 86 B MASSEY FERGUSON MF 1135
en_MY | MY | ExxonMobil | Nuto 32 | 001F8438 | Shell Tellus S2 MX 32 | 1
en_MY | MY | ExxonMobil | Torquefluid 56 80W | 001D8246 | Shell Spirax S4 TXM | 1 | TE-ML 03E, GL-4, CNH 134D, J20C, 821XL, WB 101, FNHA 2C 201.00, KUBOTRA UDT, VICKERS I-286-S, C4, TO-2, MF 1135 / 1139 / 1141, M2C 134D, MS 1209, HF-0/1/2 (PUMPS ONLY)
en_MY | MY | ExxonMobil | Mobilfluid 426 | 001D8246 | Shell Spirax S4 TXM | 1 | MULTIPURPOSE TRACTOR FLUID. API GL-4 AGCO POWERFLUID 821 XL FORD NEW HOLLAND FNHA-2-C-201.00 CASE NEW HOLLAND CNH 134-D KUBOTA UDT JOHN DEERE J20C VICKERS 35VQ25 VOLVO WB 101/BM MASSEY FERGUSON MF 1143; ZF-TE-ML 03E; ALLISON C-4 (AGRICULTURE ONLY) CATERPILLAR TO-2 DENISON HF-0, HF-1,HF-2 (PUMPS ONLY) J. I. CASE MS 1204-07/09 MASSEY FERGUSON MF 1135, 1141 UTTO FORD NEW HOLLAND ESN-M2C-134D
en_MY | MY | ExxonMobil | Velocite No 10 | 001F8437 | Shell Tellus S2 MX 22 | 2 | DESIGNED FOR THE LUBRICATION OF HIGH-SPEED SPINDLES IN MACHINE TOOLS. ALSO USED IN SOME CRITICAL HYDRAULIC, CIRCULATION SYSTEMS AND AIR LINE OILERS WHERE THE APPROPRIATE VISCOSITY GRADE IS SELECTED. ISO VG 22 |  |  | CONTAINS ZINC ANTIWEAR
en_MY | MY | ExxonMobil | Pegasus 705 | 001E7181 | Shell Mysella S3 N 40 | 1 | GAS ENGINE OIL MOBIL PEGASUS 705 MEETS OR EXCEEDS THE REQUIREMENTS OF: CATERPILLAR MOBIL PEGASUS 705 HAS THE FOLLOWING BUILDER APPROVALS: MTU CATEGORY 1 PERKINS GAS ENGINE OIL - NATURAL GAS GE JENBACHER TI 1000-1107 MWN GMBH TR 0199-99-2105/7, LUBE OILS FOR GAS ENGINES WARTSILA 34SG WARTSILA 32 DF WARTSILA 28SG WARTSILA 220 SG WARTSILA NSD W25SG WARTSILA NSD W12V150SG, W12V175SG, W16V175SG MAN APPROVAL 3271-2
en_MY | MY | ExxonMobil | Essolube XT3 15W-40 | 001F7728 | Shell Rimula R2 Extra 15W-40 | 1 | API CG-4 / CF-4 ACEA E2 – 96 ISSUE 5 MERCEDES BENZ 228.1 MAN 271 VOLVO VDS
en_MY | MY | ExxonMobil | Delvac MX 15W-40 | 001E7746 | Shell Rimula R4 X 15W-40 | 1 | APPROVED: API CI-4/CH-4/SL/SJ ACEA E7, A3/B3, A3/B4 CATERPILLAR ECF-2 CUMMINS CES 20078, 20077, 20076/20075 MB-APPROVAL 228.3 MACK EO-M PLUS VOLVO VDS-3/VDS-2 MTU OIL CATEGORY 1 (OPEN CRANKCASE ONLY ODI UP TO 500 HRS) MAN M3275-1 MEETS: API CG-4/ CF-4/ CF RENAULT TRUCKS RLD-2 MACK EO-M CUMMINS CES 20072, 20071 DETROIT DIESEL 7SE 270 (4-STROKE CYCLE)
en_MY | MY | ExxonMobil | DTE 11 M | 001F8430 | Shell Tellus S2 VX 15 | 1 | WIDE TEMPERATURE, ANTI WEAR, SHEAR-STABLE HYDRAULIC OILS
en_MY | MY | ExxonMobil | DTE 15M | 001F8433 | Shell Tellus S2 VX 46 | 1
en_MY | MY | ExxonMobil | Mobilgrease Special | 001D8458 | Shell Gadus S2 V220AD 2 | 1 | LITHIUM BASED, EP GREASE WITH MOS2. OPERATING TEMP -20 TO 130C. 160CST
en_MY | MY | ExxonMobil | DTE 13M | 001F8432 | Shell Tellus S2 VX 32 | 1
en_MY | MY | ExxonMobil | Spartan EP Synthetic 460 | 001F8460 | Shell Omala S4 GXV 460 | 1 | HIGH PERFORMANCE GEAR OILS FOR INDUSTRIAL USE TO BASE POLYALPHAOLEFINS. THANKS COMBINATION OF SYNTHETIC BASE OILS AND SPECIALLY SELECTED ADDITIVES OFFER THESE PRODUCTS COMPARED WITH CONVENTIONAL MINERAL OILS FOR BASED ON SIGNIFICANT BENEFITS, ESPECIALLY CONSIDERING VISCOSITY-TEMPERATURE PROPERTIES SPARTAN SYNTHETIC EP WAS DEVELOPED SPECIFICALLY FOR USE IN INDUSTRIAL TRANSFERS OF ALL KINDS, INCLUDING SCREW AND HYPOID GEARS, THAT ARE SUBJECT TO EXTREME OPERATING TEMPERATURE FLUCTUATIONS
en_MY | MY | ExxonMobil | Mobilube HD 80W-90 | 001D8281 | Shell Spirax S3 AX 80W-90 | 1 | HEAVY DUTY AUTOMOTIVE GEAR LUBRICANTS. API GL-5
en_MY | MY | ExxonMobil | Mobilube HD A 85W-90 | 001D8281 | Shell Spirax S3 AX 80W-90 | 1 | API GL-5, ZF-TE-ML 07A, MAN 342 TYP M1, MB-APPROVAL 235.0, ZF-TE-ML 05A/16C/17B/19B/21A
en_MY | MY | ExxonMobil | Delvac XHP LE 10W-40 | 001G1638 | Shell Rimula R6 LM 10W-40 | 1 | MODERN HEAVY EQUIPMENTS WITH DIESEL PARTICULATE FILTER ACEA E6/ E4, MB 228.51, MB 228.5, MAN 3477, MAN 3277 CRT
en_MY | MY | ExxonMobil | Mobiltherm 605 | 001D8388 | Shell Heat Transfer Oil S2 | 1 | HEAT TRANSFER OIL IS RECOMMENDED FOR USE IN CLOSED, COLD-OIL SEALED, INDIRECT HEATING AND COOLING SYSTEMS IN ALL KINDS OF INDUSTRIAL PROCESSES OPERATING AT BULK OIL TEMPERATURES UP TO A MAXIMUM OF 320ºC AND AT ATMOSPHERIC PRESSURE. MOBILTHERM 605 CAN BE USED IN INSTALLATIONS WHERE THE BULK OIL TEMPERATURE IS AS HIGH AS 320ºC AND WHERE MINIMUM SHUTDOWN TEMPERATURES ARE NOT BELOW ABOUT -12ºC.
en_MY | MY | ExxonMobil | Trans HD 30 | 001D8250 | Shell Spirax S4 CX 30 | 1 | CATERPILLAR TO-4 ALLISON C-4 VICKERS 35VQ25 ZF TE-ML 03C ZF TE-ML 07F
en_MY | MY | ExxonMobil | Extra 2T | 001A9109 | Shell Advance VSX 2 (FC/EGD) | 1 | SEMI SYNTHETIC MOBIL EXTRA 2T MEETS OR EXCEEDS THE REQUIREMENTS OF THE FOLLOWING INDUSTRY SPECIFICATIONS: API TC ISO E-GC JASO FC
en_MY | MY | ExxonMobil | Super 3000 Formula G 5W-30 | 001F2651 | Helix Ultra ECT C2/C3 0W-30 | 2 | GENERAL MOTORS SERVICE FILL DEXOS2TM (LICENSE NUMBER GB2B0131015) |  |  | SAE 0W-30 API SN ACEA C2 / C3
en_MY | MY | ExxonMobil | Spartan EP Synthetic 150 | 001F8461 | Shell Omala S4 GXV 150 | 1 | HIGH PERFORMANCE GEAR OILS FOR INDUSTRIAL USE TO BASE POLYALPHAOLEFINS. THANKS COMBINATION OF SYNTHETIC BASE OILS AND SPECIALLY SELECTED ADDITIVES OFFER THESE PRODUCTS COMPARED WITH CONVENTIONAL MINERAL OILS FOR BASED ON SIGNIFICANT BENEFITS, ESPECIALLY CONSIDERING VISCOSITY-TEMPERATURE PROPERTIES SPARTAN SYNTHETIC EP WAS DEVELOPED SPECIFICALLY FOR USE IN INDUSTRIAL TRANSFERS OF ALL KINDS, INCLUDING SCREW AND HYPOID GEARS, THAT ARE SUBJECT TO EXTREME OPERATING TEMPERATURE FLUCTUATIONS
en_MY | MY | ExxonMobil | Mobilgard 312 | 001G1522 | Shell Gadinia S3 30 | 2 | DIESEL ENGINE OILS DEVELOPED FOR USE IN TRUNK PISTON ENGINES OPERATING ON LOW SULPHUR DISTILLATE FUELS IN MARINE AND INDUSTRIAL APPLICATIONS. SAE 30. TBN 15. ASH 2.1%
en_MY | MY | ExxonMobil | Super 3000 Formula M 5W/30 | 001E9070 | Helix Ultra ECT 5W-30 | 1 | MB-APPROVAL 229.5 MB-APPROVAL 229.3
en_MY | MY | ExxonMobil | Super 3000 X1F-FE 5W-30 | 001E9387 | Helix Ultra Professional AF 5W-30 | 1 | FULLY SYNTHETIC ACEA A5/B5 API SL FORD WSS-M2C913-C API CF
en_MY | MY | ExxonMobil | Mobil 1 Fuel Economy 0W-30 | 001E9387 | Helix Ultra Professional AF 5W-30 | 1 | FULLY SYNTHETIC ACEA: A1/B1 A5/B5 API: SL / CF FORD WSS-M2C913 A/B, WSS-M2C920
en_MY | MY | ExxonMobil | Pegasus 805 | 001E7185 | Shell Mysella S5 N 40 | 1 | GAS ENGINE OIL MOBIL PEGASUS 805 MEETS OR EXCEEDS THE REQUIREMENTS OF: CATERPILLAR MOBIL PEGASUS 805 HAS THE FOLLOWING BUILDER APPROVALS: MWM GMBH TR 0199-99-2105/7, LUBE OILS FOR GAS ENGINES GE JENBACHER TI 1000-1105 (BIOGAS, SERIES 2 & 3) GE JENBACHER TI 1000-1106 GE JENBACHER TI 1000-0125 (LANDFILL, SERIES 2 & 3) WARTSILA 34SG WARTSILA 32DF WARTSILA 28SG WARTSILA 220 SG WAUKESHA (COGENERATION)
en_MY | MY | ExxonMobil | Super 1000 X1 15W-40 | 001H2216 | Helix HX7 10W-40 | 1 | MINERAL BASED API SL/SJ ACEA A3/B3 VW 505 00 MB-APPROVAL 229.1 API CF
en_MY | MY | ExxonMobil | Mobilube HD 85W-140 | 001D8282 | Shell Spirax S3 AX 85W-140 | 1 | HEAVY DUTY AUTOMOTIVE GEAR LUBRICANTS. API GL-5
en_MY | MY | ExxonMobil | Mobil 1 0W-40 | 001H2263 | Helix Ultra 5W-40 | 1 | •MOBIL 1 NEW LIFE 0W-40 MEETS OR EXCEEDS THE REQUIREMENTS OF: ◦API SN/SM/SL/SJ ◦ACEA A3/B3, A3/B4 ◦NISSAN GT-R •MOBIL 1 NEW LIFE 0W-40 HAS THE FOLLOWING BUILDER APPROVALS: ◦MB-APPROVAL 229.3; MB-APPROVAL 229.5 ◦BMW LONGLIFE OIL 01 ◦VW 502 00/ 505 00 ◦PORSCHE A40 •ACCORDING TO EXXONMOBIL, MOBIL 1 NEW LIFE 0W-40 IS OF THE FOLLOWING QUALITY LEVEL ◦API CF ◦VW 503 01 ◦SAAB ◦OPEL GM-LL-A-025; GM-LL-B-025 ◦FIAT FIAT 9.55535 - M2 ◦FIAT FIAT 9.55535 - N2 ◦FIAT FIAT 9.55535 - Z2 |  |  | SAE 5W-40
en_MY | MY | ExxonMobil | Super 3000 X1 5W-40 | 001H2263 | Helix Ultra 5W-40 | 1 | FULLY SYNTHETIC ACEA A3/B3, A3/B4 API SN/SM MB-APPROVAL 229.3 VW 502 00/505 00 BMW LONGLIFE-01 PORSCHE A40 PEUGEOT/CITROËN AUTOMOBILES B71 2296 RENAULT RN0710 / RN0700 AVTOVAZ (LADA CARS) AAE B5 API CF OPEL GM-LL-B-025
en_MY | MY | ExxonMobil | Super 2000 X1 Diesel 10W-40 | 001H2216 | Helix HX7 10W-40 | 1 | SEMI SYNTHETIC MB-APPROVAL 229.1 VW 501 01/505 00 API CF
en_MY | MY | ExxonMobil | Super 2000 10W-40 | 001H2216 | Helix HX7 10W-40 | 1 | MEETS: ACEA A3/B3, A2/B2; API SL/SJ/CF APPROVED: MB 229.1; VW 505 00
en_MY | MY | ExxonMobil | Super 2000 Formula P 10W-40 | 001H2216 | Helix HX7 10W-40 | 1 | MOBIL SUPER 2000 FORMULA P 10W-40 MEETS OR EXCEEDS THE REQUIREMENTS OF THE FOLLOWING INDUSTRY SPECIFICATIONS: ACEA A3/B3, A3/B4 MOBIL SUPER 2000 FORMULA P 10W-40 HAS THE FOLLOWING BUILDER APPROVALS: PEUGEOT CITROËN AUTOMOBILES B71 2300 / B71 2294 RENAULT RN0700 FORMERLY MOBIL SUPER S 10W-40
en_MY | MY | ExxonMobil | Super 2000 X1 10W-40 | 001H2216 | Helix HX7 10W-40 | 1 | SEMI SYNTHETIC ACEA A3/B3 API SL MB-APPROVAL 229.1 VW 501 01/505 00 AVTOVAZ (LADA CARS) AAE B5 API CF
en_MY | MY | ExxonMobil | DTE Oil Medium | 001A9783 | Shell Turbo Oil T 46 | 1 | CIRCULATING LUBRICANTS DESIGNED FOR APPLICATIONS INCLUDING STEAM AND HYDRO TURBINE SETS AND OTHER SYSTEMS WHERE LONG LUBRICANT SERVICE LIFE IS REQUIRED. MOBIL DTE NAMED SERIES MEETS OR EXCEEDS THE REQUIREMENTS OF: DIN 51515-1: 2010-02, DIN 51517-2: 2009-06, GE GEK 28143A, JIS K-2213 TYPE 2 W/ADDITIVES (1983). ISO VG 46
en_MY | MY | ExxonMobil | Marcol 82 | 001A0781 | Shell Ondina Oil 15 | 1 | ISO VG 15 MEDICINAL GRADE WHITE OIL
en_MY | MY | ExxonMobil | Unirex EP2 | 001D8425 | Shell Gadus S3 V220C 2 | 1 | LICX GREASE WITH EP ADDITIVE. ISO VG 220
en_MY | MY | ExxonMobil | Teresso 46 | 001A9783 | Shell Turbo Oil T 46 | 1 | ESSO TERESSO OILS ARE PREMIUM R & O TURBINE GRADE CIRCULATING OILS. THE ISO VG GRADES 32-100 ARE USED IN TURBINE OIL SYSTEMS, HYDRAULICS AND OTHER APPLICATIONS WHERE RUST AND OXIDATION-INHIBITED OIL WITHOUT ANTI-WEAR PROPERTIES IS REQUIRED
en_MY | MY | ExxonMobil | Delvac XHP Transmission Oil 75W-80 | 001D8272 | Shell Spirax S6 GXME 75W-80 | 1 | MOBIL DELVAC XHP TRANSMISSION OIL 75W-80 IS AN EXTRA HIGH PERFORMANCE MANUAL TRANSMISSION LUBRICANT ENGINEERED FOR THE LATEST, EUROPEAN HEAVY DUTY MANUAL TRANSMISSIONS USED IN LIGHT TO SEVERE DUTY ON HIGHWAY COMMERCIAL VEHICLES. SPECIFICATIONS AND APPROVALS: MOBIL DELVAC XHP TRANSMISSION OIL 75W-80 HAS THE FOLLOWING BUILDER APPROVALS: ZF TE-ML 01L, 02L, 16K MAN 341 TYP E3 MAN 341 TYP Z4 MOBIL DELVAC XHP TRANSMISSION OIL 75W-80 IS RECOMMENDED BY EXXONMOBIL FOR USE IN APPLICATIONS REQUIRING: API GL-4 ZF TE-ML 08 HTTP://WWW.MOBIL.COM/UK-ENGLISH/LUBES/PDS/GLXXENCVLMOMOBIL_DELVAC_XHP_TRANSMISSION_OIL_75W-80.ASPX
en_MY | MY | ExxonMobil | Trans HD 50 | 001D8252 | Shell Spirax S4 CX 50 | 1 | CATERPILLAR TO-4
en_MY | MY | ExxonMobil | Whiterex 309 | 001A0781 | Shell Ondina Oil 15 | 1
en_MY | MY | ExxonMobil | Delvac Hydraulic 10W | 001C4570 | Shell Rimula R3 10W (CF) | 1 | API CD/SF, VICKERS 35VQ25
en_MY | MY | ExxonMobil | Teresso 32 | 001A9782 | Shell Turbo Oil T 32 | 1 | ESSO TERESSO OILS ARE PREMIUM R & O TURBINE GRADE CIRCULATING OILS. THE ISO VG GRADES 32-100 ARE USED IN TURBINE OIL SYSTEMS, HYDRAULICS AND OTHER APPLICATIONS WHERE RUST AND OXIDATION-INHIBITED OIL WITHOUT ANTI-WEAR PROPERTIES IS REQUIRED
en_MY | MY | ExxonMobil | ATF 320 | 001D8301 | Shell Spirax S4 ATF HDX | 1 | FORD MERCON M931220 ALLISON C4 (31574001) VOITH G607 ZF TE-ML 4D, 17 C GM DEXRON III RENK DOROMAT
en_MY | MY | ExxonMobil | DTE Oil Light | 001A9782 | Shell Turbo Oil T 32 | 1 | CIRCULATING LUBRICANTS DESIGNED FOR APPLICATIONS INCLUDING STEAM AND HYDRO TURBINE SETS AND OTHER SYSTEMS WHERE LONG LUBRICANT SERVICE LIFE IS REQUIRED. MOBIL DTE NAMED SERIES MEETS OR EXCEEDS THE REQUIREMENTS OF: DIN 51515-1: 2010-02, DIN 51517-2: 2009-06, GE GEK 46506D, GE GEK 27070, GE GEK 28143A, JIS K-2213 TYPE 2 W/ADDITIVES (1983). ISO VG 32
en_MY | MY | ExxonMobil | Whiterex 400 Oils | 001A0781 | Shell Ondina Oil 15 | 1 | FOOD MACHINE OILS - SUITABLE FOR LUBRICATING MACHINERY PROCESSING FOOD AND LIQUIDS FOR HUMAN CONSUMPTION, WHERE INCIDENTAL CONTACT MAY OCCUR BETWEEN THE LUBRICANT AND THE MATERIAL IN PROCESS. 408 (15CST ) 414 (30CST)
en_MY | MY | ExxonMobil | Mobil ATF SHC | 001D8301 | Shell Spirax S4 ATF HDX | 1 | MOBIL ATF SHC HAS THE FOLLOWING BUILDER APPROVALS: ZF TE-ML 14B ZF TE-ML 16L ZF TE-ML 09X MB-APPROVAL 236.5 / 236.8 MAN 339 TYPE Z2 MAN 339 TYPE V2 ACCORDING TO EXXONMOBIL, MOBIL ATF SHC IS OF THE FOLLOWING QUALITY LEVEL: GM DEXRON IIE ALLISON C-4 CAT TO-2 RENK DOROMAT
en_MY | MY | ExxonMobil | Febis K 220 | 001D7772 | Shell Tonna S2 M 220 | 2 | SLIDEWAY OIL
en_MY | MY | ExxonMobil | XHP 222 | 001D8425 | Shell Gadus S3 V220C 2 | 1 | AUTOMOTIVE AND INDUTRIAL GREASE THICKENER : LITHIUM COMPLEX NLGI GRADE 2 ISO VG 220
en_MY | MY | FAG | Arcanol Multi 3 | 001D8464 | Shell Gadus S2 V100 3 | 1 | K3N-30 (-30 TO + 140°C)
en_MY | MY | FAG | Arcanol Load 400 | 001D8474 | Shell Gadus S2 V460A 2 | 2 | SPECIAL GREASE FOR BALL BEARINGS AND ROLLER BEARINGS TYPICAL USES: MINING MACHINERY CONSTRUCTION MACHINERY SOAP/THICKENER: LI/CA NLGI GRADE: 2 OIL VISCOSITY CST AT 40°C: (KINEMATIC) 400 OIL VISCOSITY CST AT 100°C: (KINEMATIC) UNAVAILABLE DROPPING POINT °C: 165 MAX OP TEMP °C: 140 MIN OP TEMP °C: -20 WORKED PENETRATION: 265-295 TIMKEN OK LOAD LB: UNAVAILABLE EXTREME PRESSURE: NO FOOD GRADE (NSF H1): NO |  |  | THIS IS A LITHIUM BASED GREASE.
en_MY | MY | FAG | Arcanol Multitop | 001D8423 | Shell Gadus S5 V100 2 | 1 | UNIVERSAL GREASE FOR BALL AND ROLLER BEARINGS IN ROLLING MILLS, CONSTRUCTION, MACHINES, MOTOR VEHICLES, SPINNING AND GRINDING SPINDLES AT INCREASED SPEEDS, HIGH LOADS, LOW AND HIGH TEMPERATURES SOAP/THICKENER: LITHIUM WITH EP NLGI GRADE: 2 OIL VISCOSITY CST AT 40°C: (KINEMATIC) 85 MAX OP TEMP °C: 150 MIN OP TEMP °C: -40
en_MY | MY | FL | Arbor Multi FX 20W-30 | 001D8246 | Shell Spirax S4 TXM | 1 | GL-4, ISO-VG 46/68
en_MY | MY | FL | Arbor MTF 10W-30 | 001D8246 | Shell Spirax S4 TXM | 1 | GL-4, C4, TO-2, TE-ML 03E/05/06, MF 1135/1141, J20C/D, HF-0/1/2, ISO-VG 32/46
en_MY | MY | FL | Akcela Nexplore | 001D8246 | Shell Spirax S4 TXM | 1 | MAT 3525
en_MY | MY | FL | Arbor MTF Special 10W-30 | 001D8246 | Shell Spirax S4 TXM | 1 | GL-4, MF 1135/1143, J20C
en_MY | MY | FUCHS | Renolin B 20 VG 68 | 001F8440 | Shell Tellus S2 MX 68 | 1 | HIGH QUALITY HM HYDRAULIC OILS
en_MY | MY | FUCHS | Titan XTR 10W-40 | 001H2216 | Helix HX7 10W-40 | 1 | SEMI SYNTHETIC SAE 10W/40 CCMC G5 D4 PD-2 ACEA A3, B3, B4 API SL/SJ/CF MB 227.5, 229.1 VW 500.00 505.00 US MILITARY MIL-L-46152D GENERAL MOTORS GM 6049M REGISTERED WITH MG ROVER HTTP://IFMIRELAND.IE/IMAGES/APRIL/DOCS/PLANT/TITAN%20XTR%2010W_40.PDF |  |  | Lithium Complex
en_MY | MY | FUCHS | Renolin B20 VG68 | 001F8440 | Shell Tellus S2 MX 68 | 1 | HM TYPE HYDRAULIC OIL
en_MY | MY | FUCHS | Hydraulic Oil Renolin B20 VG68 | 001F8440 | Shell Tellus S2 MX 68 | 1 | HM TYPE HYDRAULIC OIL
en_MY | MY | FUCHS | Titan Utto TO4 50 | 001D8252 | Shell Spirax S4 CX 50 | 1 | • CATERPILLAR TO-4 • ALLISON C-4 • KOMATSU KES 07.868.1 • ZF TE-ML 01, 03C, 07F • EATON VICKERS EH-1027C • TEMEC/TCC • KOMATSU DRESSER • DANA POWERSHIFT • API CF, CF2
en_MY | MY | FUCHS | Titan Gear HYP 85W-140 | 001D8282 | Shell Spirax S3 AX 85W-140 | 1 | HEAVY DUTY AUTOMOTIVE DRIVELINE OIL SUITABLE FOR USE IN FINAL DRIVE UNITS FITTED TO CARS AND COMMERCIAL VEHICLES. MAY ALSO BE USED IN CERTAIN GEARBOXES AND INDUSTRIAL DRIVES. Specifications/Approvals • API GL-5 (All grades) • MAN 342 Type M1 (SAE 90) • MB-APPROVAL 235.0 (SAE 90) • ZF TE-ML 05A, 16C, 17B, 19B (SAE 90) FUCHS Recommendations • FORD M2C9102-A (SAE 90) • OPEL 1942387 (SAE 90) • VW TL 727 (SAE 90) • ZF TE-ML 07, 08 (SAE 90 & SAE 85W-140) http://www.fuchslubricants.com/titan-gear-hyp-sae-85w-140 http://www.ifmireland.ie/images/oils-greases/commercials/COMMERCIAL%20SPEC%20SHEETS/TITAN%20GEAR%20HYP%20GEAR%20OILS.pdf
en_MY | MY | FUCHS | Titan Supersyn Longlife G 5W-30 | 001F2651 | Helix Ultra ECT C2/C3 0W-30 | 2 | ACEA A3/B4 API SL/CF GM-LL-A-025 GM-LL-B-025 HTTP://WWW.FUCHSLUBRICANTS.COM/TITAN-SUPERSYN-G-SAE-5W-30 |  |  | SAE 0W-30 API SN ACEA C2 / C3
en_MY | MY | FUCHS | Renolin AC32 | 001D7781 | Shell Corena S3 R 32 | 1 | MINERAL BASED AIR COMPRESSOR OIL FOR ROTARY SCREW TYPE
en_MY | MY | FUCHS | Renolin GP 150 | 001D7810 | Shell Morlina S2 B 150 | 1 | STARIGHT MINERAL OIL
en_MY | MY | FUCHS | Renolin GP 100 | 001D7809 | Shell Morlina S2 B 100 | 1
en_MY | MY | FUCHS | Renolin B11 VG 37 | 001F8439 | Shell Tellus S2 MX 46 | 1 | HLP, HM AW HYDRAULIC OIL
en_MY | MY | FUCHS | Renolit EP2 Grease | 001D8451 | Shell Gadus S2 V220 2 | 1
en_MY | MY | FUCHS | Lagermeister BF 2 | 001D8451 | Shell Gadus S2 V220 2 | 1 | LITHIUM SOAP-BASED LONG-LIFE GREASE WITH EP PROPERTIES FOR PLAIN AND ROLLER BEARINGS. TEMPERATURE RANGE: -20°C TO +120 °C, SHORT-TERM UP TO +140 °C. HTTP://WWW.FUCHS-LUBRITECH.COM/CMS/SPIP.PHP?ID_PRODUKT=4539&ID_RUBRIQUE=21&PAGE=PRODUKT
en_MY | MY | FUCHS | Renolin MR 15 | 001F8439 | Shell Tellus S2 MX 46 | 1 | MULTIPURPOSE LUBRICATING OIL FOR BEARINGS, GEARBOXES AND HYDRAULIC SYSTEMS HM 46
en_MY | MY | FUCHS | Titan Utto Plus 5W-30 | 001D8246 | Shell Spirax S4 TXM | 1 | ULTRA HIGH PERFORMANCE MULTIFUNCTIONAL OIL FOR GEARS, AXLES AND HYDRAULIC SYSTEMS ON CONSTRUCTION AND AGRICULTURAL MACHINERY WITH OR WITHOUT WET BRAKES AND LIMITED SLIP DIFFERENTIALS CASE MS 1207/1209/1210 FORD M2C86-C FORD M2C134-D JOHN DEERE JDM J 20 C JOHN DEERE JDM J 20 D JOHN DEERE JDM J 14 KOMATSU KES 07.866 KUBOTA UDT FLUID MASSEY FERGUSON CMS 1135 MASSEY FERGUSON CMS 1143 STEYR 397.88.0001 VOLVO WB 101
en_MY | MY | FUCHS | Renolin B15 VG 46 | 001F8439 | Shell Tellus S2 MX 46 | 1 | HM TYPE HYDRAULIC OIL
en_MY | MY | FUCHS | Renolin CL 46 | 001F8439 | Shell Tellus S2 MX 46 | 1
en_MY | MY | FUCHS | Reniso Triton SE 55 | 001D8396 | Shell Refrigeration Oil S4 FR-F 68 | 1 | HFC
en_MY | MY | FUCHS | Reniso Triton SEZ 55 | 001D8396 | Shell Refrigeration Oil S4 FR-F 68 | 1 | 55CST POLYOL ESTER BASED HFC REFRIGERANTS
en_MY | MY | FUCHS | PlanetElf ACD 68 | 001D8396 | Shell Refrigeration Oil S4 FR-F 68 | 1 | SYNTHETIC POLYOLESTER OILS FOR REFRIGERATING COMPRESSORS USING HFC REFRIGERANTS HTTP://WWW4.TOTAL.FR/LUBMARINE/DOCUMENT/PRODUCTS/PRODUCT_SHEETS/PLANETELF_ACD.PDF
en_MY | MY | FUCHS | Renolin Extra 32 S | 001F8438 | Shell Tellus S2 MX 32 | 1
en_MY | MY | FUCHS | Renolin MR 10 | 001F8438 | Shell Tellus S2 MX 32 | 1 | MULTIPURPOSE LUBRICATING OIL FOR BEARINGS, GEARBOXES AND HYDRAULIC SYSTEMS ISO VG 32
en_MY | MY | FUCHS | Renolin B10 VG 32 | 001F8438 | Shell Tellus S2 MX 32 | 1 | DIN 51 524-2. HLP TYPE ISO 6743/4, HM ISO 6743/6 , CKC
en_MY | MY | FUCHS | Renolin CL32 | 001F8438 | Shell Tellus S2 MX 32 | 1 | HM TYPE HYDRAULIC OIL
en_MY | MY | FUCHS | Renolit GFW 00 | 001D8448 | Shell Gadus S2 V220 0 | 2 | LITHIUM BASED, SEMIFLUID GREASE USED ON MEDIUM AND SMALL GEARBOXES, GEARED MOTORS, HAND DRILLING MACHINES, ANGLE GRINDERS EVEN AT HIGHER TEMP. -20 TO 120C. NLGI 00. TDS LINK HTTP://WWW.SONOL.CO.IL/SITES/SONOL/_MEDIA/CATALOG_PRODUCT2/286_CP_PDF3_F63A5.PDF |  |  | Base Oil Viscosity ISO 220. NLGI 0 can be recommended as alternative to NLGI 00
en_MY | MY | FUCHS | Titan Supersyn Longlife 5W-40 | 001H2263 | Helix Ultra 5W-40 | 1 | ACEA A3 / ACEA B4 API SM / CF BMW LONGLIFE-01 / BMW LL01 / BMW LL-01 MERCEDES MB 229.5 - APPROVED BY MERCEDES AMG VW 502.00 / VW 505.00 PORSCHE / PORSCHE A40 HTTP://WWW.OPIEOILS.CO.UK/P-68924-FUCHS-TITAN-SUPERSYN-LONGLIFE-5W-40-SYNTHETIC-ENGINE-OIL-FOR-BMW-AMG-MERCEDES.ASPX
en_MY | MY | FUCHS | Agrifarm Utto MP SAE 15W-30 | 001D8246 | Shell Spirax S4 TXM | 1 | AGRIFARM UTTO MP FOR CORRESPONDING SYSTEMS FITTED WITH INTEGRATED WET BRAKES AND/OR WET CLUTCHES IN AGRICULTURAL AND OTHER MACHINERY. SPECIFICATIONS & APPROVALS: CASE NEW HOLLAND MAT 3505/3509/3525 CASE MS 1207/1210 FORD M2C86-B/C MF M 1135/1141/ 1143/1145 ZF TE-ML 03E, 05F, 17E FUCHS RECOMMENDATIONS: ALLISON C-4 CASE MS 1209 CAT TO-2 FORD M2C134-D JOHN DEERE JDM J 20 C MF M 1127/1129A NH 410 B SDFG OT 1891 A STEYR 397.88.0001
en_MY | MY | FUCHS | Agrifarm Utto LN 20W-30 | 001D8246 | Shell Spirax S4 TXM | 1 | AGRIFARM UTTO LN WAS DEVELOPED AS A PROBLEM-SOLVER FOR TRACTORS IN WHICH CONVENTIONAL UTTO OILS LED TO NOISY WET BRAKES. SPECIFICATIONS & APPROVALS: API GL-4 CASE NEW HOLLAND MAT 3505/3509/3525 CASE MS 1207/1209/1210/1230 CLAAS FENDT (NO VARIO) FORD M2C86-B/C FORD M2C134-D MF M 1135/1145 RENAULT SAME DEUTZ FAHR FUCHS RECOMMENDATIONS: JOHN DEERE JDM J 20 C
en_MY | MY | FUCHS | Titan Supersyn 5W-40 | 001H2263 | Helix Ultra 5W-40 | 1 | FULLY SYNTHETIC ACEA A3/B4 API SM/CF BMW LONGLIFE-98 MB-APPROVAL 229.3 PORSCHE VW 502 00/505 00 FIAT 9.55535-H2/M2/N2/Z2 HTTP://WWW.OPIEOILS.CO.UK/P-984-FUCHS-TITAN-SUPERSYN-5W-40-HIGH-PERFORMANCE-FULLY-SYNTHETIC-ENGINE-OIL.ASPX
en_MY | MY | FUCHS | Titan Cargo Maxx | 001G1638 | Shell Rimula R6 LM 10W-40 | 1 | ACEA E7/E6/E4 DEUTZ DQC III-05 MACK EO-M PLUS MAN M 3477 MB-APPROVAL 228.51 MTU DDC TYPE 3/3.1 RENAULT RXD VOITH-RETARDER VOLVO VDS-3 FUCHS RECOMMENDATIONS: DAF MAN M 3277 CRT
en_MY | MY | FUCHS | Renolin AC 46 | 001D7786 | Shell Corena S4 R 46 | 1 | RENOLIN AC 46 ARE INTENDED PRIMARILY FOR THE LUBRICATION OF ROTARY SCREW TYPE COMPRESSORS. EXCEED THE REQUIREMENTS OF DIN 51506 VD-L |  |  | FOR ROTARY SCREW / SLIDING VANE COMPRESSOR APPLICATIONS
en_MY | MY | FUCHS | Titan Utto PRO | 001D8246 | Shell Spirax S4 TXM | 1 | API GL-4 SAE J 306: 75W-80 VOLVO WB 101 MEETS ALLISON C-4 CASE MS 1207/1209/1210 FORD M2C86-C FORD M2C134-D JDM J 20 C / D KOMATSU AXO 80 (KES 07.866) KUBOTA UDT MASSEY FERGUSON CMS 1135 / 1143 VOLVO WB 102 ZF-TE ML 03E, 03F, 05F, 06K |  |  | NOT APPROVED AGAINST VOLVO WB 102
en_MY | MY | FUCHS | Titan SYN Diesel 10W-40 | 001G1638 | Shell Rimula R6 LM 10W-40 | 1 | FULLY SYNTHETIC SAE 10W/40 ENGINE OIL API CI4/CH4/CG4/CF4/SL ACEA A3, B3, B4, E3, E5, E7
en_MY | MY | FUCHS | Titan Utto | 001D8246 | Shell Spirax S4 TXM | 1 | · FORD M2C-134-D · JOHN DEERE J20C · MASSEY FERGUSON M1135 M1141 M1143 · NEW HOLLAND NH 410B · VOLVO VME WB101
en_MY | MY | FUCHS | Agrifarm WET Brake | 001D8246 | Shell Spirax S4 TXM | 1 | LUBRICANT FOR OIL IMMERSED BRAKES. SAE 15W-30 SPECIFICATIONS  FORD M2C 86B/C  JOHN DEERE J20A  MASSEY FERGUSON M1135  ALLISON C3  CATERPILLAR TO-2
en_MY | MY | FUCHS | Titan Utto Hydra 80W, 20W-30 | 001D8246 | Shell Spirax S4 TXM | 1 | TE-ML 03E, M2C 86C/134D, MS 1207/1209, MF 1135/1143, J20C
en_MY | MY | FUCHS | Titan Utto F | 001D8246 | Shell Spirax S4 TXM | 1 | GL-4, M2C 86C
en_MY | MY | FUCHS | Titan Supersyn F ECO-DT SAE 5W-30 | 001E9387 | Helix Ultra Professional AF 5W-30 | 1 | ACEA A5/B5 FORD M2C913-C LICENSE FORD M2C913-D MEETS ACEA A1/B1 FORD M2C913-A FORD M2C913-B IVECO 18-1811 JAGUAR M2C913-B
en_MY | MY | FUCHS | Renolit MO 2 | 001D8458 | Shell Gadus S2 V220AD 2 | 1 | RENOLIT MO 2 IS EQUALLY SUITED TO THE LUBRICATION OF SUSPENSION JOINTS; STEERING JOINTS; FIFTH WHEEL APPLICATIONS AND GENERAL CHASSIS USE IN THE AUTOMOTIVE SECTOR AND HIGHLY LOADED ROLLING BEARINGS AND SLIDING OR OSCILLATING CONDITIONS ENCOUNTERED IN GENERAL INDUSTRY. SPECIFICATIONS · FORMULATED TO FORD SPECIFICATION ESA M1C 47A. OPERATING TEMPERATURE RANGE: -25 TO 120C THICKENER: LITHIUM SOLIDS: MOLYBDENUM DISULPHIDE AND GRAPHITE VISCOSITY @40C: 200CST VSICOSITY @100C: 15.2CST
en_MY | MY | FUCHS | Renolin B32 HVI | 001F8432 | Shell Tellus S2 VX 32 | 1 | HIGH VISCOSITY INDEX HYDRAULIC OIL
en_MY | MY | FUCHS | Renap C68 | 001D7771 | Shell Tonna S2 M 68 | 1 | SLIDEWAY OIL
en_MY | MY | FUCHS | Renolit Extreme Load 2 | 001D8458 | Shell Gadus S2 V220AD 2 | 1 | EP GREASE WITH MOS2. NLGI 2, LITHIUM BASED, 152CST @40C
en_MY | MY | FUCHS | Molyrace LT | 001D8458 | Shell Gadus S2 V220AD 2 | 1 | MINERAL OIL BASED LITHIUM COMPLEX GREASE WITH MOS2 AS SOLID LUBRICANT, WHICH CONTAINS A SPECIAL ADDITIVE PACKAGE TO IMPROVE CORROSION PROTECTION, AGEING RESISTANCE MINERAL LITHIUM SOAP NLGI 2 ,-30 TO 100 INTERMITTENT 130 |  |  | LOWER OPERATING TEMPERATURE -25C
en_MY | MY | FUCHS | Renolit CX HT2 | 001D8458 | Shell Gadus S2 V220AD 2 | 1 | THICKENER : CALCIUM COMPLEX NLGI GRADE : 2 CONTAINS SOLID ADDITIVES
en_MY | MY | FUCHS | Renep C68 | 001D7771 | Shell Tonna S2 M 68 | 1 | SLIDEWAY OIL
en_MY | MY | FUCHS | PlanetElf ACD 100FY | 001D8393 | Shell Refrigeration Oil S4 FR-F 100 | 1 | SYNTHETIC POLYOLESTER OILS FOR REFRIGERATING COMPRESSORS USING HFC REFRIGERANTS HTTP://WWW4.TOTAL.FR/LUBMARINE/DOCUMENT/PRODUCTS/PRODUCT_SHEETS/PLANETELF_ACD.PDF
en_MY | MY | FUCHS | Reniso PAG 100 | 001D8393 | Shell Refrigeration Oil S4 FR-F 100 | 1 | PAG BASED REF OIL FOR R134A |  |  | INCOMPATIBLE BASE FLUIDS
en_MY | MY | FUCHS | Renep Cglp 68 | 001D7771 | Shell Tonna S2 M 68 | 1 | HIGH-PERFORMANCE SLIDEWAY OILS FOR MACHINE TOOLS, WITH EXCELLENT DEMULSIFICATION PROPERTIES
en_MY | MY | FUCHS | Renolin CL 22 | 001F8437 | Shell Tellus S2 MX 22 | 1
en_MY | MY | FUCHS | Titan TXE 30 | 001C4572 | Shell Rimula R3+ 30 | 1 | • US MILITARY MIL-L-46152B • US MILITARY MIL-L-2104D • API CD/CF/SF • CATERPILLAR SERIES 3 TO-2 • ALLISON C3 • ZF TE ML 03B (TITAN TXE 10 ONLY) TE ML 02C; 04B (TITAN TXE 30 ONLY)
en_MY | MY | FUCHS | Renolin TL 68 | 001A9784 | Shell Turbo Oil T 68 | 1 | USED IN TURBINE GENERATORS AND SOME AIR COMPRESSORS, WHICH PRESCRIBED THE USE OF TURBINE OILS.
en_MY | MY | FUCHS | Renolin CL 68 | 001F8440 | Shell Tellus S2 MX 68 | 1
en_MY | MY | FUCHS | Renolin VG68 | 001F8440 | Shell Tellus S2 MX 68 | 1 | CLP LUBRICATING OIL AND HYDRAULIC OIL HLP WITH ADDITIVES TO IMPROVE RESISTANCE TO AGING AND WEAR AND CORROSION PROTECTION. HYDRAULICKÝ OLEJ TŘÍDY HLP DLE DIN 51 524-2, ISO 11158-HM. HLP HYDRAULIC OIL CLASS ACCORDING TO DIN 51 524-2, ISO 11158-HM.
en_MY | MY | FUCHS | Renolin-HVZ-46 | 001F8433 | Shell Tellus S2 VX 46 | 1 | HIGH VI HYDRAULIC OIL
en_MY | MY | FUCHS | Renolin CL 100 | 001F8441 | Shell Tellus S2 MX 100 | 1 | HM TYPE HYDRAULIC OIL
en_MY | MY | FUCHS | Renolin B46 HVI | 001F8433 | Shell Tellus S2 VX 46 | 1 | EP LUBRICATING AND HYDRAULIC OILS WITH HIGH VISCOSITY INDEX
en_MY | MY | FUCHS | Renolin B 30 VG 100 | 001F8441 | Shell Tellus S2 MX 100 | 1 | HYDRAULIC OIL DIN 51 524-2. HLP TYPE ISO 6743/4, HM ISO 6743/6 , CKC
en_MY | MY | FUCHS | Renolin Xtreme Temp 46 | 001F8433 | Shell Tellus S2 VX 46 | 1 | RE-CIRCULATION AND HYDRAULIC OILS WITH HIGH VISCOSITY INDEX, HIGH SHEAR STABILITY AND EXTREMELY GOOD AIR RELEASE. HVLP
en_MY | MY | FUCHS | Renolin ZAF 68B | 001D7760 | Shell Tellus S3 M 68 | 1 | ZINC- AND ASH-FREE HM HYDRAULIC OILS AND CKC LUBRICATING OILS
en_MY | MY | FUCHS | Renolit MP 2 | 001D8463 | Shell Gadus S2 V100 2 | 1 | APPLICATION :STANDARD, MULTIPURPOSE EP GREASE. SUITABLE FOR LOW TEMPERATURES OPERATING TEMPERATURE : -40 °C TO +120 °C THICKENER : LITHIUM NLGI : 3
en_MY | MY | FUCHS | Titan Ashford 15W-40 | 001E7746 | Shell Rimula R4 X 15W-40 | 1 | API CF-4/SG, ALLISON C3/C4, CATERPILLAR TO-2, CCMC PD2, MACK E0-K2, ROVER BLS 22.0L.06 RES 22.0L.PD-2, US MIL-L-2104E/46152D, VOLKSWAGEN 501.01/505.00.
en_MY | MY | FUCHS | Renogear V150 EP | 001F1174 | Shell Omala S2 GX 150 | 1 | CLP TYPE MINERAL BASED INDUSTRIAL GEAR OIL
en_MY | MY | FUCHS | Titan TXE 10 | 001C4570 | Shell Rimula R3 10W (CF) | 1 | • US MILITARY MIL-L-46152B • US MILITARY MIL-L-2104D • API CD/CF/SF • CATERPILLAR SERIES 3 TO-2 • ALLISON C3 • ZF TE ML 03B (TITAN TXE 10 ONLY)
en_MY | MY | FUCHS | Gearmaster CLP 220 | 001F1177 | Shell Omala S2 GX 220 | 1
en_MY | MY | FUCHS | Renogear V220EP | 001F1177 | Shell Omala S2 GX 220 | 1 | CLP TYPE MINERAL BASED INDUSTRIAL GEAR OIL
en_MY | MY | FUCHS | Renep 220 | 001F1177 | Shell Omala S2 GX 220 | 1
en_MY | MY | FUCHS | Renogear SG320 | 001F8459 | Shell Omala S4 GXV 320 | 1 | PAO BASED GEAR OIL. ISO VG 320
en_MY | MY | FUCHS | Renogear 460 EP | 001F1182 | Shell Omala S2 GX 460 | 1 | CLP TYPE MINERAL BASED INDUSTRIAL GEAR OIL
en_MY | MY | FUCHS | Renogear V 68EP | 001F1172 | Shell Omala S2 GX 68 | 1
en_MY | MY | FUCHS | Titan Unic Ultra MC 10W-40 | 001E7746 | Shell Rimula R4 X 15W-40 | 1 | ACEA E7/E5/E3/B4/A3 API CI-4/SL GLOBAL DHD-1 CAT ECF-1-A/ECF-2 CUMMINS CES 20078 DEUTZ DQC III-05 MAN M 3275 MB-APPROVAL 228.3 MB-APPROVAL 229.1 MTU DDC TYPE-2 RENAULT RLD/RLD-2 VOITH-RETARDER VOLVO VDS-3 FUCHS RECOMMENDATIONS: CAT TO-2 CUMMINS CES 20071/2/6/7 DAF MACK EO-M PLUS
en_MY | MY | FUCHS | Titan UNI Diesel 15W-40 | 001E7746 | Shell Rimula R4 X 15W-40 | 1 | · ACEA A3/B3/E2 · CCMC D4/PD2/G4 · API CG-4/CF-4/CF/SJ · ALLISON C4 · CATERPILLAR TO-2 · MAN 271 · MERCEDES-BENZ 228.1, 229.1 · VOLVO VDS · VW 505.00 501.01
en_MY | MY | FUCHS | Titan HPE 15W-40 | 001E7746 | Shell Rimula R4 X 15W-40 | 1 | FUCHS TITAN HPE 15W/40 IS A UNIVERSAL SUPER ALL SEASON CRANKCASE LUBRICATING OIL WITH HIGH PERFORMANCE RESERVES FOR DIESEL AND GASOLINE ENGINES WITH AND WITHOUT TURBO CHARGING IN CARS, VANS, TRUCKS, BUSES, AGRICULTURAL, CONSTRUCTION AND INDUSTRIAL MACHINERY. • API CI-4/SL • ACEA E7/E5/E3/B3/A3 • GLOBAL DHD-1 • CAT ECF-1-A/ECF-2 • CUMMINS CES 20076/7/8 • DEUTZ DQC II-05 • MAN M 3275 • MB-APPROVAL 228.3 • MTU DDC TYPE-2 • RENAULT RLD / RLD-2 • VOLVO VDS-3 • ALLISON C-4 • CAT TO-2 • CASE MS 1121 • IVECO 18-1804 CLASS T2 E7 • DAF • MACK EO-M PLUS • CUMMINS CES 20071/2 • STEYR A-201 • NH 330 H
en_MY | MY | FUCHS | Titan Truck 15W-40 | 001E7746 | Shell Rimula R4 X 15W-40 | 1
en_MY | MY | FUCHS | Titan Truck Plus 15W-40 | 001E7746 | Shell Rimula R4 X 15W-40 | 1 | SPECIFICATIONS & APPROVALS: ACEA E7/E5/E3/B3/A3 API CI-4/SL GLOBAL DHD-1 CAT ECF-1-A/ECF-2 CUMMINS CES 20076/7/8 DEUTZ DQC II-05 MAN M 3275 MB-APPROVAL 228.3 MTU DDC TYPE-2 RENAULT RLD/RLD-2 VOLVO VDS-3 FUCHS RECOMMENDATIONS: ALLISON C-4 CAT TO-2 CASE MS 1121 CUMMINS CES 20071/2 DAF IVECO 18-1804 CLASSE T2 E7 MACK EO-M PLUS NH 330 H STEYR A-201
en_MY | MY | FUCHS | Titan Universal HD SAE 15W-40 | 001E7746 | Shell Rimula R4 X 15W-40 | 1 | ACEA A3/B3/E2 CCMC D4/PD2/G4 API CG-4/CF-4/CF/SL ALLISON C4 CATERPILLAR TO-2 MAN 271 MERCEDES-BENZ 228.1, 229.1 VOLVO VDS VW 505.00 VW 501.01 PERKINS
en_MY | MY | FUCHS | Agrifarm Stou 1540 | 001D8245 | Shell Spirax S3 T | 1 | MULTIPURPOSE LUBRICANT FOR ENGINES, GEARBOXES, HYDRAULIC SYSTEMS AND COMBINED HYDRAULIC-TRANSMISSION SYSTEMS WITH OR WITHOUT INTEGRATED WET BRAKES. SPECIFICATIONS & APPROVALS: API CC/CD/CE/SE/SF API GL-4 FORD M2C159-C FUCHS RECOMMENDATIONS: MIL-L-2104 D SDFG OU 1391*) ZF TE-ML 06B
en_MY | MY | FUCHS | Titan Gear LS 90 | 001D8278 | Shell Spirax S2 ALS 90 | 1 | · SAE GRADE 90 · API GL5 · API GL5 LS · ZF TE-ML 05C TE-ML 12C TE-ML 16E · TITAN GEAR LS 90 FULFILS THE SPECIFICATION M2C-104 A AND M2C-105 A AND IS SPECIFICALLY RECOMMENDED BY ZF FRIEDRICHSHAFEN FOR ITS LIMITED SLIP DIFFERENTIALS.
en_MY | MY | FUCHS | Truck Plus Engine Oil | 001E7746 | Shell Rimula R4 X 15W-40 | 1 | IF THIS IS TITAN TRUCK PLUS 15W-40. SPECIFICATIONS & APPROVALS: ACEA E7/E5/E3/B3/A3 API CI-4/SL GLOBAL DHD-1 CAT ECF-1-A/ECF-2 CUMMINS CES 20076/7/8 DEUTZ DQC II-05 MAN M 3275 MB-APPROVAL 228.3 MTU DDC TYPE-2 RENAULT RLD/RLD-2 VOLVO VDS-3 FUCHS RECOMMENDATIONS: ALLISON C-4 CAT TO-2 CASE MS 1121 CUMMINS CES 20071/2 DAF IVECO 18-1804 CLASSE T2 E7 MACK EO-M PLUS NH 330 H STEYR A-201
en_MY | MY | FUCHS | Turbolene D Plus | 001E7746 | Shell Rimula R4 X 15W-40 | 1 | WHEN YOU CLICK THE LINK BELOW, FUCHS TURBOLENE D PLUS IS DESCRIBED AS A DIESEL ENGINE OIL THAT MEETS MB 228.3 HTTP://WWW.OIL-STORE.CO.UK/FUCHS-TURBOLENE-D-PLUS-15W-40-RAIL.HTML
en_MY | MY | FUCHS | Silkolene Sirius M85 | 001A0781 | Shell Ondina Oil 15 | 1 | 14-17CST. TECHNICAL WHITE OIL
en_MY | MY | FUCHS | Renolin AC 100 | 001D7779 | Shell Corena S2 P 100 | 1 | MINERAL BASED AIR COMPRESSOR OIL. ISO VG 100 IS PRIMARILY RECOMMENDED FOR PISTON TYPE COMPRESSORS |  |  | FOR RECIPROCATING COMPRESSOR APPLICATIONS
en_MY | MY | FUCHS | Silkolene Sirus FML85 | 001A0781 | Shell Ondina Oil 15 | 1 | THE VISCOSITY OF SIRIUS FML 85 IS BETWEEN 14-14CST @40C
en_MY | MY | FUCHS | Titan ATF 4000 | 001D8301 | Shell Spirax S4 ATF HDX | 1 | GM DEXRON III MERCEDES-BENZ 236.1, 236.5 VOITH G 607 ZF TE-ML 02F, TE-ML 03D, TE-ML 04D, TE-ML 11B, TE-ML 14A, TE-ML 17C ALLISON C4 FORD MERCON
en_MY | MY | FUCHS | Renogear PG 220 | 001D7857 | Shell Omala S4 WE 220 | 1 | PAG BASED INDUSTRIAL GEAR OIL |  |  | PAG OILS ARE NOT COMPATIBLE WITH MOST OTHER CONVENTIONAL OR SYNTHETIC OILS. SYSTEMS SHOULD BE FLUSHED ACCORDING TO THE RECOMMENDED CHANGE-OVER PROCEDURE.
en_MY | MY | FUCHS | Duraplex EP2 Renolit | 001D8425 | Shell Gadus S3 V220C 2 | 1 | THICKENER : LITHIUM COMPLEX NLGI GRADE : 2 VISCOSITY @ 40 C : 112 CST
en_MY | MY | FUCHS | GT 300 NF | 001D8425 | Shell Gadus S3 V220C 2 | 1 | IN REFERENCE TO THIS LINK - HTTP://TRANSLATE.GOOGLE.CO.UK/TRANSLATE?HL=EN&SL=FR&U=HTTP://WWW.FUCHS-OIL.FR/GRAISSES_HAUTES_TEMPERATURES.HTML&PREV=/SEARCH%3FQ%3DFUCHS%2BGT300%2BNF%26HL%3DEN%26SA%3DN%26BIW%3D1366%26BIH%3D548&SA=X&EI=ISYSUBMUEKWUIAEEO4GIDQ&VED=0CDCQ7GEWAA FUCHS GT 300 NF IS DESCRIBED AS A LITHIUM COMPLEX, EP GREASE RECOMMENDED FOR THE LUBRICATION OF BEARINGS. THE WORKING TEMPERATURE RANGE IS -20 TO 180C (200 PEAK) |  |  | OPERATING TEMPERATURE RANGE -20 TO 140C.
en_MY | MY | FUCHS | Renep Cglp 220 | 001D7772 | Shell Tonna S2 M 220 | 2 | HIGH-PERFORMANCE SLIDEWAY OILS FOR MACHINE TOOLS, WITH EXCELLENT DEMULSIFICATION PROPERTIES
en_MY | MY | FUCHS | Renep C220 | 001D7772 | Shell Tonna S2 M 220 | 2 | SLIDEWAY OIL
en_MY | MY | FUCHS | Renolit LX EP 2 | 001D8425 | Shell Gadus S3 V220C 2 | 1 | RENOLIT LX EP 2 GREASE IS A LONG-LIFE GREASE SUITABLE FOR THE MAJORITY OF INDUSTRIAL AND AUTOMOTIVE APPLICATIONS. THIS PRODUCT CAN ALSO BE USED AS GENERAL PURPOSE GREASE IN ORDER TO AID PRODUCT RATIONALISATION IN HEAVY INDUSTRIAL APPLICATIONS. SPECIFICATIONS · APPROVED TO FORD MOTOR CO. SPECIFICATIONS WSD-M1C-228A AND SAM 1C 9111A. · APPROVED TO LEYLAND BUS SPECIFICATION GX. OPERATING TEMPERATURE RANGE: -30 TO 160C THICKENER: LITHIUM COMPLEX VISCOSITY @40C: 158CST VSICOSITY @100C: 15.5CST
en_MY | MY | FUCHS | Renolit Duraplex EP 2 | 001D8425 | Shell Gadus S3 V220C 2 | 1 | THICKENER : LITHIUM COMPLEX NLGI GRADE : 2 VISCOSITY @ 40 C : 112 CST
en_MY | MY | FUCHS | Ceplattyn KG 10 | 001D8506 | Shell Gadus S2 OGH 0/00 | 1
en_MY | MY | FUCHS | Renolit 94 Compound | 001D8506 | Shell Gadus S2 OGH 0/00 | 2 | PRODUCT DESCRIPTION :TENACIOUS OPEN GEAR GREASE APPLICATION : OPEN GEARS, WIRE ROPES AND ROPE GUIDES THICKENER : BARIUM SOAP NLGI GRADE : 0-1 VISCOSITY @ 40 C : 515 CST BASEOIL TYPE : MINERAL COLOR : BLACK WITH GRAPHITE AS SOLID LUBRICANT |  |  | BASE OIL VISCOSITY 1000cSt @ 40C. THICKENERS ARE INCOMPATIBLE . NEED TO PURGE OLD GREASE
en_MY | MY | FUCHS | Renolin MR 3 | 001D7737 | Shell Morlina S2 BL 10 | 1
en_MY | MY | FUCHS | Renolin ZAF 10B | 001D7737 | Shell Morlina S2 BL 10 | 2 | ZINC- AND ASH-FREE HM HYDRAULIC OILS AND CKC LUBRICATING OILS |  |  | ZINC FREE BEARING & CIRCULATING OIL
en_MY | MY | FUCHS | Renolin GP 220 | 001D7811 | Shell Morlina S2 B 220 | 1 | GENERAL PURPOSE OIL
en_MY | MY | FUCHS | Urethyn MP2 | 001D8546 | Shell Gadus S3 T220 2 | 1 | POLYUREA, MINERAL BASED GREASE FIELDS OF APPLICATION URETHYN MP 2, AS A HIGH TEMPERATURE EP GREASE, IS DESIGNED FOR PLAIN AND ROLLER BEARING APPLICATIONS IN FOR EXAMPLE, HOT BEARING LUBRICATION ON ROAD PAVERS, ELECTRIC MOTOR BEARINGS WITH VERY LONG RE-GREASING INTERVALS, LOW-MAINTENANCE VENTILATOR BEARINGS, ROLLER BEARINGS IN CONTINUOUS CASTING PLANTS, PUMP, VENTILATOR AND COMPRESSOR BEARINGS IN THE CHEMICAL INDUSTRY. TEMPERATURE RANGE: -20 / +180 °C, SHORT-TERM UP TO +200 °C
en_MY | MY | FUCHS | PlanetElf ACD 32 | 001D8394 | Shell Refrigeration Oil S4 FR-F 32 | 1 | SYNTHETIC POLYOLESTER OILS FOR REFRIGERATING COMPRESSORS USING HFC REFRIGERANTS HTTP://WWW4.TOTAL.FR/LUBMARINE/DOCUMENT/PRODUCTS/PRODUCT_SHEETS/PLANETELF_ACD.PDF
en_MY | MY | FUCHS | Reniso RC 68 | 001D8392 | Shell Refrigeration Oil S2 FR-A 68 | 1 | NAPTHENIC MINERAL REFRIGERATION OILS. SUITABLE FOR COMPRESSORS UTILIZING R717 REFRIGERANTS HTTP://WWW.ADVANCEDENGINEERING.CO.UK/FUCHS-RENISO-RC/
en_MY | MY | FUCHS | Renolit EP1 Grease | 001D8450 | Shell Gadus S2 V220 1 | 1
en_MY | MY | FUCHS | Valvoline HD SAE 40 Engine Oil | 001C4573 | Shell Rimula R3+ 40 | 1 | API CF-4, SG MAN 270
en_MY | MY | FUCHS | Renolit Aqua 2 | 001D8456 | Shell Gadus S2 V220AC 2 | 2 | CALCIUM BASED. NLGI 2. 178CST @40C. SPECIFICATION: GOVERNMENT SPECIFICATION DEF STAN 91-34/1 (NATO STOCK NO. 9150-99-224-8885). FORMULATED TO THE REQUIREMENTS OF XG-286. |  |  | DOES NOT MEET THE DEF STAN AND XG 286 SPECIFICATIONS
en_MY | MY | FUCHS | Reniso RC 32 | 001D8398 | Shell Refrigeration Oil S4 FR-V 32 | 1 | NAPTHENIC MINERAL REFRIGERATION OILS. SUITABLE FOR COMPRESSORS UTILIZING R22 REFRIGERANTS HTTP://WWW.ADVANCEDENGINEERING.CO.UK/FUCHS-RENISO-RC/
en_MY | MY | FUCHS | Renolit CZ 2 | 001D8456 | Shell Gadus S2 V220AC 2 | 1 | PRODUCT DESCRIPTION : WATER RESISTANT, BOUNDARY LUBRICATING GREASE APPLICATION : LINKAGES, PINS, BUSHES, SPLINES, LEAD SCREWS AND MECHANISMS THICKENER : ANHYDROUS CALCIUM SOAP NLGI GRADE : 2 VISCOSITY @ 40 C : 135 CST BASEOIL TYPE : MINERAL COLOR : WHITE |  |  | BASE OIL VISCOSITY ISO VG 220
en_MY | MY | FUCHS | Renolit CXI 2 | 001D8456 | Shell Gadus S2 V220AC 2 | 1 | CACX. EP/AW. 350CST. TEMP -20 TO 160C
en_MY | MY | FUCHS | Renolit MP 3 | 001D8464 | Shell Gadus S2 V100 3 | 1 | APPLICATION :STANDARD, MULTIPURPOSE EP GREASE. SUITABLE FOR LOW TEMPERATURES OPERATING TEMPERATURE : -40 °C TO +120 °C THICKENER : LITHIUM NLGI : 3
en_MY | MY | FUCHS | Renolit HI Temp 2 | 001D8423 | Shell Gadus S5 V100 2 | 1 | SYNTHETIC, LITHIUM COMPLEX GREASE. OPERATING TEMPERATURE -54 TO 180C (200C PEAK), 145CST @40C FOR ROLLING ELEMENT BEARINGS
en_MY | MY | FUCHS | Urethyn E 2 | 001D8423 | Shell Gadus S5 V100 2 | 2 | URETHYN E 2 IS A SOFT, HOMOGENEOUS, SYNTHETIC, HIGH- TEMPERATURE GREASE CONTAINING AN ORGANIC THICKENER. IT IS APPLIED MANUALLY OR VIA CENTRALIZED LUBRICATION SYSTEMS. POLYUREA AND ESTER BASE OIL. TEMPERATURE RANGE: -20 / +200°C. VISCOSITY AT 40°C IS 80 CST. HTTP://WWW.FUCHS-LUBRITECH.COM/PRODUCTS/RELEASE-AGENTS/OVERVIEW/PRODUCT/SHOW/URETHYN-E-2-836.HTML HTTP://UNIKS42.RU/UPLOAD/PRODUCTS/6615/URETHYN_E_2_RU.PDF |  |  | THICKENERS ARE INCOMPATIBLE. NEED TO PURGE OLD GREASE
en_MY | MY | FUCHS | Titan Gear HYP 90 | 001D8281 | Shell Spirax S3 AX 80W-90 | 1 | • API GL5 • US MILITARY MIL-L-2105B/MIL-L-2105D • UK MILITARY CS 3000B • MAN 342 N W 342 TYPE M-1 • MERCEDES BENZ 235.0 • ZF TE-ML 05A, TE-ML 07A, 12A, 16C, 17B
en_MY | MY | FUCHS | BOA 80W-90 | 001D8281 | Shell Spirax S3 AX 80W-90 | 2 | HIGH QUALITY, HIGH PERFORMANCE, MINERAL BASED HYPOID GEAR OIL. PROVIDES OUTSTANDING PROTECTION FOR GEARBOXES AND FINAL DRIVES OVER A WIDE RANGE OF OPERATING TEMPERATURES. SPECIFICATIONS API GL-4 OR API GL-5 MIL-L-2105B
en_MY | MY | FUCHS | Renolit EP 00 | 001D8448 | Shell Gadus S2 V220 0 | 2 |  |  |  | NLGI 0 can be recommended as alternative to NLGI 00
en_MY | MY | FUCHS | Brilube 70 | 001D8536 | Shell Gadus S2 A320 2 | 1 | TYPICAL APPLICATIONS: OFF-SHORE CRANES, STANDING RIGGING, MOORING AND TOWER CABLES AND FISHING ROPES. GENERAL: FOR HEAVY DUTY WORKING ROPES IN HIGHLY AGGRESIVE ENVIRONMENTS AND STANDING ROPES IN MARINE LOCATIONS. A MEDIUM THIXOTROPIC GEL LUBRICANT WITH STABLE PROPERTIES OVER A WIDE TEMPERATURE RANGE OFFERING LONGLASTING CORROSION PROTECTION. EFFECTIVE OPERATING RANGE: -55° - +100°C. MINIMUM APPLICATION TEMPERATURE: -20°C. METHOD OF LUBRICATION: WITH HIGH PRESSURE EQUIPMENT.
en_MY | MY | FUCHS | Renolit EP 0 | 001D8448 | Shell Gadus S2 V220 0 | 1 | RENOLIT EP GREASES ARE HIGH SPECIFICATION, GENERAL PURPOSE GREASES SUITABLE FOR MANY INDUSTRIAL AND AUTOMOTIVE APPLICATIONS. RENOLIT EP 0 GREASE WILL PROVIDE FOR AN EFFICIENT LEVEL OF PUMPABILITY IN SMALL BORE SYSTEMS, WHICH MEANS THAT EVEN WHEN THE POINT OF APPLICATION IS REMOTE FROM THE MOTIVE SOURCE THERE WILL BE NO SIGNIFICANT PRESSURE DIFFERENTIAL TO OVERCOME. THIS FACTOR IS CRITICAL WHEN SELECTING THE CORRECT LUBRICANT TO BE SUPPLIED VIA CONVENTIONAL AND MODERN AUTOMATIC LUBRICATION SYSTEMS. OPERATING TEMPERATURE RANGE: -30 TO 100C THICKENER: LITHIUM VISCOSITY @40C: 230CST VSICOSITY @100C: 17.5CST
en_MY | MY | FUCHS | Titan TO4 HD 30 | 001D8250 | Shell Spirax S4 CX 30 | 1 | IF THIS IS TITAN UTTO TO4 30: • CATERPILLAR TO-4 • ALLISON C-4 • KOMATSU KES 07.868.1 • ZF TE-ML 01, 03C, 07F • EATON VICKERS EH-1027C • TEMEC/TCC • KOMATSU DRESSER • DANA POWERSHIFT • API CF, CF2
en_MY | MY | FUCHS | Titan Utto TO4 30 | 001D8250 | Shell Spirax S4 CX 30 | 1 | • CATERPILLAR TO-4 • ALLISON C-4 • KOMATSU KES 07.868.1 • ZF TE-ML 01, 03C, 07F • EATON VICKERS EH-1027C • TEMEC/TCC • KOMATSU DRESSER • DANA POWERSHIFT • API CF, CF2
en_MY | MY | FUCHS | Renolin AF 46 | 001D7759 | Shell Tellus S3 M 46 | 1
en_MY | MY | FUCHS | Renolin ZAF 46B | 001D7759 | Shell Tellus S3 M 46 | 1 | ZINC- AND ASH-FREE HM HYDRAULIC OILS AND CKC LUBRICATING OILS
en_MY | MY | FUCHS | Renolin AC 68 | 001D7778 | Shell Corena S2 P 68 | 1 | RENOLIN AC 68 ARE INTENDED PRIMARILY FOR THE LUBRICATION OF RECIPROCATING PISTON COMPRESSORS. HTTP://WWW.FUCHSLUBRICANTS.COM/RENOLIN-AC- |  |  | FOR RECIPROCATING COMPRESSOR APPLICATIONS
en_MY | MY | FUCHS | Titan ATF 3000 | 001D8298 | Shell Spirax S3 ATF MD3 | 1 | SPECIFICATIONS & APPROVALS: MAN 339 TYPE V1 MAN 339 TYPE Z1 MB-APPROVAL 236.6 VOITH 55.6335.XX (G 607) ZF TE-ML 02F, 03D,04D, 14A, 17C FUCHS RECOMMENDATIONS: DEXRON II (D) ALLISON C-4 CAT TO-2 FORD MERCON FORD M2C185-A FORD M2C138-CJ FORD M2C166-H FORD M2C9010-A OPEL 19 40 700 OPEL 19 40 707 RENK-DOROMAT VOLVO VW ZF TE-ML 09, 11A
en_MY | MY | FUCHS | Titan ATF 10 | 001D8298 | Shell Spirax S3 ATF MD3 | 1 | ATF FOR TRANSMISSIONS, POWER STEERING SYSTEMS AND HYDRAULIC DRIVES WHICH REQUIRE A GM-SPECIFICATION TYPE A, SUFFIX A FLUID. MB-APPROVAL 236.2. MAN 339 TYPE A
en_MY | MY | FUCHS | Valvoline ATF Type D | 001D8298 | Shell Spirax S3 ATF MD3 | 1 | GM DEXRON IID FORD MERCON MERCEDES-BENZ 236.6 MAN 339 Z-1, V-1 (FORMER TYPE D). BMW GROUP 24 ZF TE-ML-03D, 04D, 09X, 11A, 14A, 17C. VOITH H55.633533 (FORMER G 607). ALLISON C-4 CATERPILLAR TO-2
en_MY | MY | Fiat | Tutela GI/E | 001D8301 | Shell Spirax S4 ATF HDX | 1 | FULLY SYN. ATF DEXORN III (G-34275), AKKISON C4, MERCON (M-011201), ZF-TE-ML-02F,03D,04D,09,14A,17C,VOITH 55.6335.32
en_MY | MY | Fiat | Urania LD 7 | 001E7746 | Shell Rimula R4 X 15W-40 | 1 | 15W-40 IVECO 18-1804 CLASSE T2 E7, CONTRACTUAL TECHNICAL REF N 1517 F06, API CI-4, ACEA E5/E7, CAT ECF-1, MAN M3275, MB 228.3, MTU TYPE 2, RENAULT RVI RLD 2, VDS 3
en_MY | MY | Fiat | Tutela Truck FE Axle | 001D8290 | Shell Spirax S6 AXME 75W-90 | 1 | API GL-5/MT1, RECOMMENDED BY IVECO, SAE 75W-90
en_MY | MY | Fiat | Tutela Truck FE Gear | 001D8272 | Shell Spirax S6 GXME 75W-80 | 1 | API GL 4, ZF TE-ML-02D, RECOMMENDED BY IVECO. SAE 75W-85
en_MY | MY | GB Lubricants | Synth 51 10W-40 | 001G1638 | Shell Rimula R6 LM 10W-40 | 1 | FULLY SYNTHETIC HEAVY-DUTY DIESEL ENGINE OIL FORMULATED USING THE HIGHEST QUALITY SYNTHETIC BASE OILS AND ENHANCED ADDITIVE SYSTEMS FOR USE IN THE LATEST LOW-EMISSION EURO IV AND EURO V HEAVY-DUTY DIESEL ENGINES WHERE A LOW SAPS PRODUCT IS REQUIRED (SULPHATED ASH, PHOSPHOROUS AND SULPHUR). MB-APPROVAL 228.51/228.5 SCANIA LOW ASH RENAULT VI RLD/RLD-2/RXD VOLVO VDS-3 ACEA E4/E6/E7 DEUTZ DQC IV-10-LA API CI-4 JASO DH-2 CATERPILLAR ECF-1A MAN M3277/M3477 CUMMINS CES 20078 MTU TYPE-3.1 DAF EXTENDED DRAIN CAPABILITY FOR XF SERIES ENGINES HTTP://WWW.GB-LUBRICANTS-FUELS.CO.UK/DOCUMENTS/CONTRIBUTE/UNIMOTSYNTH5110W-40TDS252_006.PDF
en_MY | MY | GB Lubricants | Lithium Complex Greases | 001D8425 | Shell Gadus S3 V220C 2 | 1 | GB LITHIUM COMPLEX GREASES INCORPORATING EXTREME-PRESSURE ADDITIVES TO PROVIDE GOOD ANTI-WEAR PROTECTION ALONG WITH ANTI-CORROSION AGENTS. LONG-TERM PERFORMANCE AND PROTECTION AT ELEVATED TEMPERATURES. NLGI AVAILABILITY: 1, 2, 3 OPERATING TEMPERATURE RANGE: -20°C TO +150°C
en_MY | MY | GB Lubricants | Unimot 5 10W-40 | 001G1638 | Shell Rimula R6 LM 10W-40 | 1 | IF THIS IS UNIMOT SYNTH 51 10W40: MB-APPROVAL 228.51/228.5 SCANIA LOW ASH RENAULT VI RLD/RLD-2/RXD VOLVO VDS-3 ACEA E4/E6/E7 DEUTZ DQC III-05 API CI-4 JASO DH-2 CATERPILLAR ECF-1A MAN M3277/M3477 CUMMINS CES 20078 MTU TYPE-3.1 DAF EXTENDED DRAIN CAPABILITY FOR XF SERIES ENGINES LINK - HTTP://WWW.GB-LUBRICANTS-FUELS.CO.UK/DOCUMENTS/CONTRIBUTE/UNIMOTSYNTH5110W-40TDS252_006.PDF
en_MY | MY | GB Lubricants | 85W-90 Axle Oil | 001D8281 | Shell Spirax S3 AX 80W-90 | 1 | FROM THE GB LUBRICANTS WEBSITE, GEAR OIL WITH 85W-90 VISCOSITY GRADE IS GERION TS 85W-90,. CONFIRM WITH CUSTOMER IF THIS IS THE PRODUCT REQUIRED. OEM SPECIFICATIONS: API GL-5; MIL-L-2105D; MERCEDES BENZ; ZF; VAG; VOLVO; SCANIA; RVI; MAN; EATON; FORD; GENERAL MOTORS; ROCKWELL; IVECO; DAF; OPEL; PSA; RENAULT; FIAT
en_MY | MY | GB Lubricants | Unimot SYN 10W40 | 001G1638 | Shell Rimula R6 LM 10W-40 | 1 | IF THIS IS UNIMOT SYNTH 51 10W40: MB-APPROVAL 228.51/228.5 SCANIA LOW ASH RENAULT VI RLD/RLD-2/RXD VOLVO VDS-3 ACEA E4/E6/E7 DEUTZ DQC III-05 API CI-4 JASO DH-2 CATERPILLAR ECF-1A MAN M3277/M3477 CUMMINS CES 20078 MTU TYPE-3.1 DAF EXTENDED DRAIN CAPABILITY FOR XF SERIES ENGINES LINK - (HTTP://WWW.GB-LUBRICANTS-FUELS.CO.UK/DOCUMENTS/CONTRIBUTE/UNIMOTSYNTH5110W-40TDS252_006.PDF)
en_MY | MY | GB Lubricants | ATF 111 | 001D8301 | Shell Spirax S4 ATF HDX | 1 | A PREMIUM AUTOMATIC TRANSMISSION AND POWER-STEERING FLUID. PROVIDES IMPROVED LOW TEMPERATURE GEAR SHIFT, INCREASED LUBRICANT AND TRANSMISSION LIFE, AND REDUCED COMPONENT WEAR. OEM SPECIFICATIONS: ALLISON C-4, TES-389; FORD MERCON®; GM DEXRON® III; MAN 339F; MERCEDES BENZ 236.1, 236.5 QUALITY; VOITH 55.6335 (FORMERLY G607); ZF TE-ML 03D, 04D, 14A, 17C
en_MY | MY | GB Lubricants | Intercooler C | 001E7746 | Shell Rimula R4 X 15W-40 | 1 | MINERAL SUPER HIGH PERFORMANCE OIL FOR DIESEL AND PETROL ENGINES; SUITABLE FOR BOTH EURO IV AND EURO V ENGINES WHERE NO DPF IS FITTED. THIS LONG DRAIN OIL IS IDEAL FOR ROAD TRANSPORT AND CONSTRUCTION INDUSTRY POWER UNITS, USED IN CONSTANT HIGH-SPEED OR STOP-START DUTY, ON OR OFF HIGHWAY AND UNDER THE MOST ARDUOUS CONDITIONS. SAE: 15W-40 STANDARDS: ACEA A3/B3/B4/E3/E5/E7, API CI-4/CH-4/CG-4/CF-4/CF/SJ/SL OEM SPECIFICATIONS: CATERPILLAR ECF-1A; CUMMINS CES 20071/72/76/77/78; GLOBAL DHD-1; MACK EO-M PLUS; MAN M3275; MERCEDES BENZ P228.1/P228.3; MTU TYPE 2; RENAULT VI RLD-2; VOLVO VDS-3
en_MY | MY | GB Lubricants | Intercooler 400 | 001E7746 | Shell Rimula R4 X 15W-40 | 1 | MULTIGRADE HIGH PERFORMANCE DIESEL AND PETROL ENGINE OIL FOR ROAD TRANSPORT AND CONSTRUCTION INDUSTRY POWER UNITS, USED IN CONSTANT HIGH-SPEED OR STOP-START DUTY, ON OR OFF HIGHWAY AND UNDER THE MOST ARDUOUS CONDITIONS. SAE: 15W-40 STANDARDS: ACEA A3/B3/E3; API CG-4/CF-4/CF/SJ OEM SPECIFICATIONS: MACK EO-L; MAN M3275; MERCEDES BENZ P228.1/228.3; MTU TYPE-2; VOLVO VDS-2
en_MY | MY | GB Lubricants | Intercooler C 15W-40 | 001E7746 | Shell Rimula R4 X 15W-40 | 1 | ACEA A3/B3/B4/E3/E5/E7 MACK EO-M PLUS API CI-4/CH-4/CG-4/CF-4/CF/SJ/SL MAN M 3275 ALLISON C-4 MERCEDES BENZ P228.1/228.3/229.1 CATERPILLAR ECF-1 MTU TYPE 2 CUMMINS CES 20071/72/76/77/78 RENAULT VI RLD-2 GLOBAL DHD-1 VOLVO VDS-3 LINK - (HTTP://WWW.GB-LUBRICANTS-FUELS.CO.UK/DOCUMENTS/ENGINE_OILS/INTERCOOLER_C_15W-40.PDF)
en_MY | MY | GB Lubricants | Unipower H32 | 001F8438 | Shell Tellus S2 MX 32 | 1 | HIGH QUALITY HYDRAULIC OILS FOR HYDRAULIC POWER TRANSMISSIONS AND CONTROL SYSTEMS. ISO VISCOSITY GRADES: 5, 10, 15, 22, 32, 46, 68, 100, 150, 220 OEM SPECIFICATIONS: DIN 51524 PART 2 HLP, HM; DENISON HF-1, HF-2; AFNOR N FE 48-603; VICKERS M-2950-S, I-286-S; CINCINNATI MILACRON P-68, P-69, P-70; US STEEL 127,136
en_MY | MY | GB Lubricants | H32 Hydraulic | 001F8438 | Shell Tellus S2 MX 32 | 1 | IF GB UNIPOWER H32. HIGH QUALITY HYDRAULIC OILS FOR HYDRAULIC POWER TRANSMISSIONS AND CONTROL SYSTEMS. ISO VISCOSITY GRADES: 5, 10, 15, 22, 32, 46, 68, 100, 150, 220 OEM SPECIFICATIONS: DIN 51524 PART 2 HLP, HM; DENISON HF-1, HF-2; AFNOR N FE 48-603; VICKERS M-2950-S, I-286-S; CINCINNATI MILACRON P-68, P-69, P-70; US STEEL 127,136
en_MY | MY | GB Lubricants | LEP2 Grease | 001D8451 | Shell Gadus S2 V220 2 | 1 | IF GB UNIGREASE® LEP2 IS A PREMIUM QUALITY MULTI-PURPOSE LITHIUM GREASE, INCORPORATING EXTREME-PRESSURE ADDITIVES FOR USE IN ALL PLAIN AND ANTI-FRICTION BEARINGS SUBJECTED TO HIGH LOAD CONDITIONS.
en_MY | MY | GB Lubricants | Gerion TS 85W-90 | 001D8281 | Shell Spirax S3 AX 80W-90 | 1 | SPECIFICATIONS: API GL-5; MIL-L-2105D; MERCEDES BENZ; ZF; VAG; VOLVO; SCANIA; RVI; MAN; EATON; FORD; GENERAL MOTORS; ROCKWELL; IVECO; DAF; OPEL; PSA; RENAULT; FIAT
en_MY | MY | GB Lubricants | Unigrease LEP2 | 001D8451 | Shell Gadus S2 V220 2 | 1 | GB UNIGREASE® LEP2 IS A PREMIUM QUALITY MULTI-PURPOSE LITHIUM GREASE, INCORPORATING EXTREME-PRESSURE ADDITIVES FOR USE IN ALL PLAIN AND ANTI-FRICTION BEARINGS SUBJECTED TO HIGH LOAD CONDITIONS.
en_MY | MY | GB Lubricants | Unigrease LEP2 M3 | 001D8458 | Shell Gadus S2 V220AD 2 | 1 | GB UNIGREASE LEP2M3. LITHIUM BASED GREASE, CONTAINING MOLYBDENUM DISULPHIDE AND EXTREME-PRESSURE ADDITIVES, FOR USE IN ALL ANTI-FRICTION AND PLAIN BEARINGS. MEETS THE REQUIREMENTS OF GKN AND FORD FOR CV JOINT APPLICATIONS. NLGI GRADE: 2 OPERATING TEMPERATURE RANGE: -20°C TO +135°C
en_MY | MY | GB Lubricants | LEP2M1 | 001D8458 | Shell Gadus S2 V220AD 2 | 1 | NO INFORMATION ON LEP2M1 GREASE. COULD THIS BE GB UNIGREASE LEP2M3? . ------LITHIUM BASED GREASE, CONTAINING MOLYBDENUM DISULPHIDE AND EXTREME-PRESSURE ADDITIVES, FOR USE IN ALL ANTI-FRICTION AND PLAIN BEARINGS. MEETS THE REQUIREMENTS OF GKN AND FORD FOR CV JOINT APPLICATIONS. NLGI GRADE: 2 OPERATING TEMPERATURE RANGE: -20°C TO +135°C
en_MY | MY | Greasomatic | Greasomatic L | 001D8425 | Shell Gadus S3 V220C 2 | 1 | LITHIUM BASED EP GREASE. NLGI 2. 120CST @40C. TEMP RANGE -30 TO 120C
en_MY | MY | Gulf | Harmony AW 46 | 001F8439 | Shell Tellus S2 MX 46 | 1
en_MY | MY | Gulf | Compressor Oil C 100 | 001D7779 | Shell Corena S2 P 100 | 1 | PREMIUM-QUALITY, COMPOUNDED, INHIBITED MINERAL-OIL-TYPE COMPRESSOR OIL FOR THE LUBRICATION OF RECIPROCATING AIR COMPRESSORS WHERE CHANCES OF CONDENSED AIR FORMATION IS HIGH. CONTAINS AN ADDITIVE SYSTEM THAT INCLUDES A SPECIAL ASHLESS HIGH-TEMPERATURE ANTI-OXIDANT, CORROSION, FOAM INHIBITORS, AND SPECIAL COMPOUNDING AGENTS. |  |  | FOR RECIPROCATING COMPRESSOR APPLICATIONS
en_MY | MY | Gulf | Harmony AW 22 | 001F8437 | Shell Tellus S2 MX 22 | 1
en_MY | MY | Gulf | Harmony AW 100 | 001F8441 | Shell Tellus S2 MX 100 | 1
en_MY | MY | Gulf | Senate 460 | 001D7832 | Shell Omala S1 W 460 | 1 | GULF SENATE OILS ARE BLENDED WITH HIGH QUALITY BASE OILS AND SPECIAL ACIDLESS TALLOW OIL ADDITIVE WHICH ENHANCES THEIR PERFORMANCE CHARACTERISTICS AS A STEAM CYLINDER AND WORM LUBRICANT. GULF SENATE 320D AND 400D CONTAIN NEUTRAL DEGRAS IN ADDITION TO THE SPECIAL ACIDLESS TALLOW. GULF SENATE 460 AND 680 MEET THE REQUIREMENTS FOR COMPOUNDED GEAR OILS AS SPECIFIED BY THE AGMA STANDARD SPECIFICATIONS. THESE OILS ARE SUITABLE FOR THE LUBRICATION OF WORM GEARS WHERE THE USE OF COMPOUNDED OILS IS REQUIRED OR RECOMMENDED. LINK - HTTP://WWW.GULFOILPHILIPPINES.COM/CAT_DATA/CAT.GULF%20SENATE.HTM
en_MY | MY | Gulf | LDS Gulfleet 15W-40 | 001E7746 | Shell Rimula R4 X 15W-40 | 1 | MEETS THE FOLLOWING STANDARDS: • ACEA E5 / E7 , API CI-4/SL, GLOBAL DHD-1 • MERCEDES 228.3 MB • MAN M 3275 • CUMMINS 20071/20072/20076/20077/20078 • VOLVO VDS-3 • MTU OIL TYPE 2 • MACK EO-M + • RENAULT TRUCKS RLD / RLD-2 • CATERPILLAR ECF 1-A • ZF TE-ML 04C • ZF TE-ML 04C LINK - HTTP://TRANSLATE.GOOGLE.CO.UK/TRANSLATE?HL=EN&SL=ES&U=HTTP://WWW.PIDENOSACEITE.COM/ACEITE-GULF-INDUSTRIAL/108-GULFLEET-LDS-15W40.HTML&PREV=/SEARCH%3FQ%3DGULF%2BLDS%2B15W-40%2BENGINE%2BOIL%26HL%3DEN%26TBO%3DD%26BIW%3D1366%26BIH%3D548&SA=X&EI=MPWBUF6DBMEDIAEGXIDIAG&VED=0CEYQ7GEWAW
en_MY | MY | Gulf | Gluf Superfleet XLE 10W-40 | 001G1638 | Shell Rimula R6 LM 10W-40 | 2 | GULF SUPERFLEET XLE 10W-40 IS EXTRA HIGH PERFORMANCE SYNTHETIC DIESEL ENGINE OIL EXCLUSIVELY DESIGNED FOR THE NEW GENERATION, HIGH PERFORMANCE, LOW EMISSION ENGINES USED IN SEVERE ON-HIGHWAY APPLICATIONS. IT MEETS THE FOLLOWING SPECS: ACEA E6, E4, E7 RENAULT TRUCKS RXD DEUTZ DQC III-05 MAN M M3271-1, MAN M 3277 CRTTM HAS THE FOLLOWING APPROVALS: MB-APPROVAL 228.51 MTU OIL CATEGORY 3.1 MAN M 3477 VOLVO VDS-3 HTTP://WWW.GULFOIL.IE/ASSETS/UPLOADS/ATTACHEDFILES/TESTING/GULF-SUPERFLEET-XLE.PDF |  |  | CHECK OEM SPECIFICATION REQUIREMENTS
en_MY | MY | Gulf | Harmony AW 68 | 001F8440 | Shell Tellus S2 MX 68 | 1
en_MY | MY | Gulf | Harmony AW 32 | 001F8438 | Shell Tellus S2 MX 32 | 1
en_MY | MY | HPCL | HP Racer 4 20W-50 | 001F4000 | Advance 4T Ultra 15W-50 (SN/MA2) | 2 | MULTIPURPOSE OIL (ENGINE, GEARBOX & WET CLUTCHES) IN 4-STROKE TWO WHEELERS. MEETS API SJ AND JASO T903:MA2 SPECIFICATIONS (THE PRODUCT IS ON FILE WITH JALOS). RECOMMENDED FOR 4-STROKE MOTOR CYCLES, SCOOTERS, MOPEDS, SCOOTTERETES. LINK: https://www.hindustanpetroleum.com/documents/pdf/TwoWheeler.pdf |  |  | SAE VISCOSITY GRADE 10W-40
en_MY | MY | HPCL | Turbinol 32 | 001A9782 | Shell Turbo Oil T 32 | 1 | TURBINE OILS. FOR ALL TURBINES WITHOUT GEARBOX. MEET IS :1012- 1987 (REAFFIRMED 1993 ), BS: 489 – 1993 & SIEMENS TLV 9013 04 SPECIFICATIONS. LINK: http://www.matrixenterprise.in/HP%20Lubricants.pdf
en_MY | MY | HPCL | Parthan EP 460 | 001F1182 | Shell Omala S2 GX 460 | 1 | INDUSTRIAL GEARBOX OILS. MEET IS : 8406 – 1993, USS 224, AGMA STANDARD 250.04,DIN 51 517 PART 3, IPPSS 1-09-003-82 AND CININNATI MILACRON P-63,P-77,P-35
en_MY | MY | HPCL | Parthan EP 68 | 001F1172 | Shell Omala S2 GX 68 | 1 | INDUSTRIAL GEARBOX OILS. MEET IS : 8406 – 1993, USS 224, AGMA STANDARD 250.04,DIN 51 517 PART 3, IPPSS 1-09-003-82 AND CININNATI MILACRON P-63,P-77,P-35
en_MY | MY | HPCL | Turbinol XT 46 | 001A9783 | Shell Turbo Oil T 46 | 1 | MEET IS : 1012 – 1987 (REAFFIRMED 1993), BROWN BOVERI HTGD 90117 AND SIEMENS TLV 9013 04. RECOMMENDED FOR SIEMENS TURBOSETS WITH GEARBOX. LINK: http://www.matrixenterprise.in/HP%20Lubricants.pdf
en_MY | MY | HPCL | Parthan EP 680 | 001F1183 | Shell Omala S2 GX 680 | 1 | INDUSTRIAL GEARBOX OILS. MEET IS : 8406 – 1993, USS 224, AGMA STANDARD 250.04,DIN 51 517 PART 3, IPPSS 1-09-003-82 AND CININNATI MILACRON P-63,P-77,P-35
en_MY | MY | HPCL | Turbinol XT32 | 001A9782 | Shell Turbo Oil T 32 | 1 | MEET IS : 1012 – 1987 (REAFFIRMED 1993), BROWN BOVERI HTGD 90117 AND SIEMENS TLV 9013 04. RECOMMENDED FOR SIEMENS TURBOSETS WITH GEARBOX. LINK: http://www.matrixenterprise.in/HP%20Lubricants.pdf
en_MY | MY | HPCL | Hylube Milcy 40 | 001C4573 | Shell Rimula R3+ 40 | 2 | HEAVY DUTY DIESEL ENGINE OILS. MEETS API CF+, MACK T-8A, E-DL3 OF BIS 13656:1993 AND MIL L 2104 C LINK: https://www.hindustanpetroleum.com/documents/pdf/DieselEngineOils.pdf
en_MY | MY | HPCL | Hylube X3 40 | 001C4573 | Shell Rimula R3+ 40 | 1 | MONOGRADE ENGINE OIL FOR SEVERE DUTY DIESEL ENGINE SERVICES. MEETS API CF, US MIL-L-45199B, E-DL2 OF IS:13656. LINK: https://www.hindustanpetroleum.com/documents/pdf/DieselEngineOils.pdf
en_MY | MY | HPCL | Hylube X3 50 | 001F7729 | Shell Rimula R2 Extra 20W-50 | 2 | MONOGRADE ENGINE OIL FOR SEVERE DUTY DIESEL ENGINE SERVICES. MEETS API CF, US MIL-L-45199B, E-DL2 OF IS:13656. LINK: https://www.hindustanpetroleum.com/documents/pdf/DieselEngineOils.pdf |  |  | MULTIGRADE DIESEL ENGINE OIL. VISCOSITY GRADE SAE 20W-50
en_MY | MY | HPCL | Hylube MTU 40 | 001C4573 | Shell Rimula R3+ 40 | 1 | ENGINE OIL FOR MTU ENGINES. MEETS API CF, ACEA E1-96. LINK: https://www.hindustanpetroleum.com/documents/pdf/DieselEngineOils.pdf
en_MY | MY | HPCL | Hylube HDX Multigrade 20W-40 | 001E7481 | Helix HX5 15W-40 | 2 | MULTIGRADE ENGINE OILS FOR DIESEL AND PETROL ENGINES. MEETS API CC/SC, E-PL 1/E-DL 1 OF BIS 13656:1993 AND MIL-L-2104B SPECIFICATIONS LINK: https://www.hindustanpetroleum.com/documents/pdf/DieselEngineOils.pdf
en_MY | MY | HPCL | HP Cruise 15W-40 | 001E7481 | Helix HX5 15W-40 | 2 | PREMIUM QUALITY MULTI GRADE ENGINE OIL WHICH PROVIDES OUTSTANDING PERFORMANCE IN ALL PETROL ENGINE PASSENGER CARS. MEETS API SJ/CD, MIL-L-46152D & E-PL 3/ E-DL 2 OF IS: 13656:1993. RECOMMENDED AS ENGINE OIL FOR ALL PASSENGER CARS RUNNING ON PETROL. LINK: https://www.hindustanpetroleum.com/documents/pdf/PassengerCarMotorOil.pdf
en_MY | MY | HPCL | Turbinol 46 | 001A9783 | Shell Turbo Oil T 46 | 1
en_MY | MY | HPCL | HP Cruise Premium 10W-40 | 001E7481 | Helix HX5 15W-40 | 2 | LONG DRAIN PREMIUM QUALITY PETROL ENGINE OIL SUITABLE FOR MODERN CARS AND PASSENGER VEHICLES. MEETS API SL/CF, ACEA A2/B2, E-PL5/E-DL2 OF IS 13656. ENGINE OIL FOR NEW GENERATION BS III (EURO III) PETROL VEHICLES. ALSO SUITABLE FOR OLDER CARS. LINK: https://www.hindustanpetroleum.com/documents/pdf/PassengerCarMotorOil.pdf
en_MY | MY | HPCL | HP Cruise Classic 20W-40 | 001E7481 | Helix HX5 15W-40 | 2 | MULTI GRADE ENGINE OIL SPECIALLY DEVELOPED FOR TATA MOTORS VEHICLES TO GIVE MAXIMUM PERFORMANCE. MADE FROM HIGH QUALITY BASE STOCKS AND ADDITIVES MEETS API SF/CC, MIL-L-46152B & E-PL2/E-DL1 OF 13656. ENGINE OIL FOR ALL PETROL ENGINES OF TATA INDICA & INDIGO. LINK: https://www.hindustanpetroleum.com/documents/pdf/PassengerCarMotorOil.pdf
en_MY | MY | HPCL | Hycom 46 | 001D7782 | Shell Corena S3 R 46 | 2 | MEETS DIN 51352 PART I, EXCEEDS DIN 51506 VC-L SPECS. FOR RECIPROCATING ROTARY AIR/ SCREW COMPRESORS UP TO 220DEG C. LINK : http://www.matrixenterprise.in/HP%20Lubricants.pdf
en_MY | MY | HPCL | Hycom VDL T 46 | 001D7782 | Shell Corena S3 R 46 | 2 | MEETS DIN 51506 VDL-L AND ISO DIS 6251, SPERRY VICKERS I-286-S, AFNOR NFE 48603 (HM), CINCINNATI MILACRON P-68,P-70 SPECIFICATION. SUITABLE FOR RECIPROCATING ROTARY AIR COMPRESSORS/ SCREW COMPRESSORS, UP TO 250DEG C AIR DISCHARGE TEMPERATURE. LINK: http://www.matrixenterprise.in/HP%20Lubricants.pdf
en_MY | MY | HPCL | WAY Lube 68 | 001D7771 | Shell Tonna S2 M 68 | 1 | RECOMMENDED FOR SLIDE WAY. LINK: http://www.matrixenterprise.in/HP%20Lubricants.pdf
en_MY | MY | HPCL | WAY Lube N 68 | 001D7771 | Shell Tonna S2 M 68 | 1 | RECOMMENDED FOR COMBINED HYDRAULIC AND MACHINE TOOL WAY. LINK: http://www.matrixenterprise.in/HP%20Lubricants.pdf
en_MY | MY | HPCL | HP Racer 4 20W-40 | 001F3999 | Advance 4T Ultra 10W-40 (SN/MA2) | 2 | MULTIPURPOSE OIL (ENGINE, GEARBOX & WET CLUTCHES) IN 4-STROKE TWO WHEELERS. MEETS API SJ AND JASO T903:MA2 SPECIFICATIONS (THE PRODUCT IS ON FILE WITH JALOS). RECOMMENDED FOR 4-STROKE MOTOR CYCLES, SCOOTERS, MOPEDS, SCOOTTERETES. LINK: https://www.hindustanpetroleum.com/documents/pdf/TwoWheeler.pdf |  |  | SAE VISCOSITY GRADE 10W-40
en_MY | MY | HPCL | Hylube Milcy 50 | 001F7729 | Shell Rimula R2 Extra 20W-50 | 2 | HEAVY DUTY DIESEL ENGINE OILS. MEETS API CF+, MACK T-8A, E-DL3 OF BIS 13656:1993 AND MIL L 2104 C LINK: https://www.hindustanpetroleum.com/documents/pdf/DieselEngineOils.pdf |  |  | MULTIGRADE DIESEL ENGINE OIL. VISCOSITY GRADE SAE 20W-50
en_MY | MY | HPCL | HP Film Oil 150 | 001D7810 | Shell Morlina S2 B 150 | 1 | MEET INTER PLANT STANDARDISATION – STEEL INDUSTRY SPECIFICATIONS (IPSS) 1-09-001-95 (GRADE 1 TO 6 ) AND IS : 6552-1987. RECOMMENDED FOR USE IN ANTIFRICTION BEARINGS, DRIVE GEAR AND PINION OF STEEL MILLS AND CIRCULATION SYSTEMS. LINK: http://www.matrixenterprise.in/HP%20Lubricants.pdf
en_MY | MY | HPCL | Hylube X3 10W | 001C4570 | Shell Rimula R3 10W (CF) | 2 | MONOGRADE ENGINE OIL FOR SEVERE DUTY DIESEL ENGINE SERVICES. MEETS API CF, US MIL-L-45199B, E-DL2 OF IS:13656. LINK: https://www.hindustanpetroleum.com/documents/pdf/DieselEngineOils.pdf
en_MY | MY | HPCL | HP Racer 4 10W-30 | 001F3999 | Advance 4T Ultra 10W-40 (SN/MA2) | 2 | MULTIPURPOSE OIL (ENGINE, GEARBOX & WET CLUTCHES) IN 4-STROKE TWO WHEELERS. MEETS API SJ AND JASO T903:MA2 SPECIFICATIONS (THE PRODUCT IS ON FILE WITH JALOS). RECOMMENDED FOR 4-STROKE MOTOR CYCLES, SCOOTERS, MOPEDS, SCOOTTERETES. LINK: https://www.hindustanpetroleum.com/documents/pdf/TwoWheeler.pdf |  |  | SAE VISCOSITY GRADE 10W-40
en_MY | MY | HPCL | Parthan EP 100 | 001F1173 | Shell Omala S2 GX 100 | 1 | INDUSTRIAL GEARBOX OILS. MEET IS : 8406 – 1993, USS 224, AGMA STANDARD 250.04,DIN 51 517 PART 3, IPPSS 1-09-003-82 AND CININNATI MILACRON P-63,P-77,P-35
en_MY | MY | HPCL | Enklo HL 46 | 001F8439 | Shell Tellus S2 MX 46 | 2 | MEETS IS:3098-1983, DIN 51524 PART 1, US STEEL NO. 135 AND CINCINNATI MILACRON P-38, P-55, P-54, P-57. LINK: http://www.matrixenterprise.in/HP%20Lubricants.pdf
en_MY | MY | HPCL | Enklo 46 | 001F8439 | Shell Tellus S2 MX 46 | 2 | MEETS IS:10522-1983, USS 127, PASS VICKERS V-104 C VANE PUMP TEST AND MEETS IPSS:1-09-022. NON EP PRODUCT. LINK: http://www.matrixenterprise.in/HP%20Lubricants.pdf
en_MY | MY | HPCL | HP Gear Oil XP 85W-140 | 001D8282 | Shell Spirax S3 AX 85W-140 | 2 | MEETS API GL-5, MIL-L-2105DD AND EP TYPE GL-5 LEVEL OF IS:1118 SPECIFICATIONS. LINK: https://www.hindustanpetroleum.com/documents/pdf/AutomotiveGear_TransmissionOils.pdf
en_MY | MY | HPCL | Enklo HLP 46 | 001F8439 | Shell Tellus S2 MX 46 | 1 | ANTI-WEAR , HIGH FZG RATING GRADES. MEETS DI 51524 PART 2, DENISON HF-0 AND HF-2, CINCINNATI MILACRON P-68. P-69, P-70 AND IS:11656-1986 SPECS, US STEEL 127 AND PASS VICKERS VANE PUMP TEST. LINK: http://www.matrixenterprise.in/HP%20Lubricants.pdf
en_MY | MY | HPCL | HP Supertran | 001D8246 | Shell Spirax S4 TXM | 1 | MEETS NEW HOLLAND FORD: M2C 86/B/C,M2 C 134 C/D JOHN DEERE: J20D, MASSEY FERGUSAN M35, MS1204, CMS M-113 (M-1135), API GL-4 (LOW SPEED HIGH TORQUE) . FOR USE IN NEW GENERATION TRACTORS AS MULTIPURPOSE OIL. LINK: https://www.hindustanpetroleum.com/documents/pdf/AutomotiveGear_TransmissionOils.pdf
en_MY | MY | HPCL | Turbinol 68 | 001A9784 | Shell Turbo Oil T 68 | 1 | TURBINE OILS. FOR ALL TURBINES WITHOUT GEARBOX. MEET IS :1012- 1987 (REAFFIRMED 1993 ), BS: 489 – 1993 & SIEMENS TLV 9013 04 SPECIFICATIONS. LINK: http://www.matrixenterprise.in/HP%20Lubricants.pdf
en_MY | MY | HPCL | Turbinol 77 | 001A9784 | Shell Turbo Oil T 68 | 1 | TURBINE OILS. FOR ALL TURBINES WITHOUT GEARBOX. LINK: http://www.matrixenterprise.in/HP%20Lubricants.pdf
en_MY | MY | HPCL | HP NO.1 | 001E7746 | Shell Rimula R4 X 15W-40 | 1 | DIESEL ENGINE OIL SUITABLE FOR LATEST EURO III COMPLIANT ENGINES. MEETS API CI-4, ACEA A3/B4/E5, MB 228.3, VOLVO VDS-3, MAN M3275 LINK: https://www.hindustanpetroleum.com/documents/pdf/DieselEngineOils.pdf
en_MY | MY | HPCL | HP Milcy Super 20W-40 | 001E7746 | Shell Rimula R4 X 15W-40 | 1 | PREMIUM MULTIGRADE ENGINE OIL. MEETS API CD/CF, MIL-L-2104C, E-DL 3/ OF IS:13656:1993 AND MACK T-7. LINK: https://www.hindustanpetroleum.com/documents/pdf/DieselEngineOils.pdf
en_MY | MY | HPCL | Seetul N 68 | 001D8400 | Shell Refrigeration Oil S4 FR-V 68 | 1 | REFRIGERATION COMPRESSOR OILS. HAVE HIGH FLUIDITY AT VERY LOW TEMPERATURE. RECOMMENDED FOR HERMETICALLY SEALED COMPRESSORS. LINK: http://www.matrixenterprise.in/HP%20Lubricants.pdf
en_MY | MY | HPCL | HP Power Glide C 430 | 001D8250 | Shell Spirax S4 CX 30 | 1 | ALLISON C – 4 SERVICE CLASSIFICATION TRANSMISSION OILS. RECOMMENDED FOR ALL COMMERCIAL POWERSHIFT TRANSMISSIONS . INDUSTRIAL TORQUE CONVERTERS & AUTOMATIC TRANSMISSION REQUIRING ALLISION C – 4 OILS. LINK:http://www.matrixenterprise.in/HP%20Lubricants.pdf
en_MY | MY | HPCL | HP Powerglide C 430 | 001D8250 | Shell Spirax S4 CX 30 | 1 | FOR COMMERCIAL POWERSHIFT TRANSMISSIONS, TORQUE CONVERTERS AND AUTOMATIC TRANSMISSION REQUIRING ALLISON C-4 OILS. LINK: https://www.hindustanpetroleum.com/documents/pdf/AutomotiveGear_TransmissionOils.pdf
en_MY | MY | HPCL | Hycom 68 | 001D7783 | Shell Corena S3 R 68 | 2 | MEETS DIN 51352 PART I, EXCEEDS DIN 51506 VC-L SPECS. FOR RECIPROCATING ROTARY AIR/ SCREW COMPRESORS UP TO 220DEG C. LINK : http://www.matrixenterprise.in/HP%20Lubricants.pdf
en_MY | MY | HPCL | Hycom VDL T 68 | 001D7783 | Shell Corena S3 R 68 | 2 | MEETS DIN 51506 VDL-L AND ISO DIS 6251, SPERRY VICKERS I-286-S, AFNOR NFE 48603 (HM), CINCINNATI MILACRON P-68,P-70 SPECIFICATION. SUITABLE FOR RECIPROCATING ROTARY AIR COMPRESSORS/ SCREW COMPRESSORS, UP TO 250DEG C AIR DISCHARGE TEMPERATURE. LINK: http://www.matrixenterprise.in/HP%20Lubricants.pdf
en_MY | MY | HPCL | Hylube Extra 20W-40 | 001E7746 | Shell Rimula R4 X 15W-40 | 1 | PREMIUM MULTIGRADE ENGINE OIL. MEETS API CD/CF, MIL-L-2104C, E-DL 3/ OF IS:13656:1993 AND MACK T-7. LINK: https://www.hindustanpetroleum.com/documents/pdf/DieselEngineOils.pdf
en_MY | MY | HPCL | Hytherm 600 | 001D8388 | Shell Heat Transfer Oil S2 | 1 | HEAT TRANSFER FLUID. MAX BULK TEMPERATURE IS 305oC. LINK: http://www.matrixenterprise.in/HP%20Lubricants.pdf
en_MY | MY | HPCL | Seetul 68 | 001D8400 | Shell Refrigeration Oil S4 FR-V 68 | 1 | REFRIGERATION COMPRESSOR OILS. CAN BE USED FOR BOTH RECIPROCATING AND ROTARY COMPRESSORS USING ALL CONVENTIONAL REFRIGERANTS EXCEPT SULFUR DIOXIDE. LINK: http://www.matrixenterprise.in/HP%20Lubricants.pdf
en_MY | MY | HPCL | Enklo HLP T 46 | 001F8439 | Shell Tellus S2 MX 46 | 1 | ANTI-WEAR , HIGH FZG RATING GRADES AND LONG OIL LIFE. MEETS DI 51524 PART 2, DENISON HF-0 AND HF-2, CINCINNATI MILACRON P-68. P-70, IS:11656-1986 SPECS, IS: 10522-1983, US STEEL 127. LINK: http://www.matrixenterprise.in/HP%20Lubricants.pdf
en_MY | MY | HPCL | Hytherm 500 | 001D8388 | Shell Heat Transfer Oil S2 | 1 | HEAT TRANSFER FLUID. MAX BULK TEMPERATURE IS 285o C. LINK: http://www.matrixenterprise.in/HP%20Lubricants.pdf
en_MY | MY | HPCL | HP Rail Road Oil 613 | 001A0131 | Shell Caprinus HPD 40 | 2 | GEN 4 CRANKCASE OIL TO MEET THE REQUIREMENTS OF ALCO/ DLW LOCOMOTIVES. MEETS API CD, MIL-L-2104C, LMOA GENERATION-IV & E-DL 2 OF IS 13656 SPECIFICATIONS. LINK: https://www.hindustanpetroleum.com/documents/pdf/DieselEngineOils.pdf
en_MY | MY | HPCL | Hycom 150 | 001D7780 | Shell Corena S2 P 150 | 2 | MEETS DIN 51352 PART I, EXCEEDS DIN 51506 VC-L SPECS. FOR RECIPROCATING ROTARY AIR/ SCREW COMPRESORS UP TO 220DEG C. LINK : http://www.matrixenterprise.in/HP%20Lubricants.pdf
en_MY | MY | HPCL | Hycom C 150 | 001D7780 | Shell Corena S2 P 150 | 1 | MEETS DIN 51506. LINK: http://www.matrixenterprise.in/HP%20Lubricants.pdf
en_MY | MY | HPCL | HP Milcy NO. 1 TGO | 001E7746 | Shell Rimula R4 X 15W-40 | 2 | DIESEL ENGINE OIL EXCLUSIVELY DEVELOPED FOR TATA MOTORS VEHICLES. MEETS API CH-4, MB 228.3, VDS 3, ACEA A3/B3/E5-02, MTU CATEGORY 2 LINK: https://www.hindustanpetroleum.com/documents/pdf/DieselEngineOils.pdf
en_MY | MY | HPCL | Lithon M2 | 001D8458 | Shell Gadus S2 V220AD 2 | 2 | LITHIUM SOAP MULTIPURPOSE GREASE CONTAINING MOLYBEDUM DISULPHIDE. LINK: http://www.matrixenterprise.in/HP%20Lubricants.pdf |  |  | Base Oil Viscosity of ISO VG 220
en_MY | MY | HPCL | Hycom VDL T 150 | 001D7780 | Shell Corena S2 P 150 | 2 | MEETS DIN 51506 VDL-L AND ISO DIS 6251, SPERRY VICKERS I-286-S, AFNOR NFE 48603 (HM), CINCINNATI MILACRON P-68,P-70 SPECIFICATION. SUITABLE FOR RECIPROCATING ROTARY AIR COMPRESSORS/ SCREW COMPRESSORS, UP TO 250DEG C AIR DISCHARGE TEMPERATURE. LINK: http://www.matrixenterprise.in/HP%20Lubricants.pdf
en_MY | MY | HPCL | HP Laal Ghoda 20W-40 | 001E7746 | Shell Rimula R4 X 15W-40 | 1 | MULTIGRADE DIESEL ENGINE OIL . MEETS API CF, MIL-L-2104B, IS:13656:1993 SPECIFICATIONS. LINK: https://www.hindustanpetroleum.com/documents/pdf/DieselEngineOils.pdf
en_MY | MY | HPCL | HP Dieselino 15W-40 | 001E7746 | Shell Rimula R4 X 15W-40 | 1 | MEETS API CH-4, VOLVO VDS 2, MB 228.3, ACEA E3-96 ISSUE/ E5-02 REQUIREMENTS. LINK: LINK: https://www.hindustanpetroleum.com/documents/pdf/DieselEngineOils.pdf
en_MY | MY | HPCL | HP Milcy Eurol 15W-40 | 001E7746 | Shell Rimula R4 X 15W-40 | 1 | MULTIPURPOSE ENGINE OIL. MEETS API CG-4, ACEA E-96 ISSUE 3/ B3-98, ACEA A3-98, VOLVO VDS 2, MB 228.2/3, MAN 270/271 LINK: LINK: https://www.hindustanpetroleum.com/documents/pdf/DieselEngineOils.pdf
en_MY | MY | HPCL | HP Milcy CJ-4 | 001E7746 | Shell Rimula R4 X 15W-40 | 2 | DEVELOPED FOR EURO IV COMPLIANCE DIESEL ENGINES. MEETS API CJ-4. LINK: https://www.hindustanpetroleum.com/documents/pdf/DieselEngineOils.pdf
en_MY | MY | HPCL | Enklo 32 | 001F8438 | Shell Tellus S2 MX 32 | 2 | MEETS IS:10522-1983, USS 127, PASS VICKERS V-104 C VANE PUMP TEST AND MEETS IPSS:1-09-022. NON EP PRODUCT. LINK: http://www.matrixenterprise.in/HP%20Lubricants.pdf
en_MY | MY | HPCL | HP Rail Road Oil 817M | 001A0131 | Shell Caprinus HPD 40 | 2 | ZINC FREE MULTIGRADE CRANKCASE OIL FOR ALL EMD LOCOMOTIVES. MEETS API CF & LMOA GENERATION-V LINK: https://www.hindustanpetroleum.com/documents/pdf/DieselEngineOils.pdf
en_MY | MY | HPCL | Hylube Milcy 30 | 001C4572 | Shell Rimula R3+ 30 | 2 | HEAVY DUTY DIESEL ENGINE OILS. MEETS API CF+, MACK T-8A, E-DL3 OF BIS 13656:1993 AND MIL L 2104 C LINK: https://www.hindustanpetroleum.com/documents/pdf/DieselEngineOils.pdf
en_MY | MY | HPCL | HP Rail Road Oil 713 | 001A0131 | Shell Caprinus HPD 40 | 2 | GEN 4 ZINC FREE CRANKCASE OIL FOR ALL LOCOMOTIVES INC. EMD, GE & ALCO. MEETS API CD, MIL-L-45199B, LMOA GENERATION-IV & E-DL 2 OF IS 13656-1993 SPECIFICATIONS. LINK: https://www.hindustanpetroleum.com/documents/pdf/DieselEngineOils.pdf
en_MY | MY | HPCL | HP Rail Road Oil 813M | 001A0131 | Shell Caprinus HPD 40 | 2 | ZINC FREE MULTIGRADE CRANKCASE OIL FOR ALL LOCOMOTIVES INC. EMD, GE AND ALCO. MEETS API CF & LMOA GENERATION-V LINK: https://www.hindustanpetroleum.com/documents/pdf/DieselEngineOils.pdf
en_MY | MY | HPCL | Hylube X3 30 | 001C4572 | Shell Rimula R3+ 30 | 1 | MONOGRADE ENGINE OIL FOR SEVERE DUTY DIESEL ENGINE SERVICES. MEETS API CF, US MIL-L-45199B, E-DL2 OF IS:13656. LINK: https://www.hindustanpetroleum.com/documents/pdf/DieselEngineOils.pdf
en_MY | MY | HPCL | Enklo HLP 32 | 001F8438 | Shell Tellus S2 MX 32 | 1 | ANTI-WEAR , HIGH FZG RATING GRADES. MEETS DI 51524 PART 2, DENISON HF-0 AND HF-2, CINCINNATI MILACRON P-68. P-69, P-70 AND IS:11656-1986 SPECS, US STEEL 127 AND PASS VICKERS VANE PUMP TEST. LINK: http://www.matrixenterprise.in/HP%20Lubricants.pdf
en_MY | MY | HPCL | Enklo HL 32 | 001F8438 | Shell Tellus S2 MX 32 | 2 | MEETS IS:3098-1983, DIN 51524 PART 1, US STEEL NO. 135 AND CINCINNATI MILACRON P-38, P-55, P-54, P-57. LINK: http://www.matrixenterprise.in/HP%20Lubricants.pdf
en_MY | MY | HPCL | HP Milcy Power 15W-40 | 001E7746 | Shell Rimula R4 X 15W-40 | 1 | PREMIUM MULTIGRADE DIESEL ENGINE OIL. MEETS API CF-4, MB 228.1, CCMC D-4/ G-4/ PD-2, MIL-L-2104E & ALLISON C-4, E-DL 5 OF IS 13656, MAN 271. LINK: https://www.hindustanpetroleum.com/documents/pdf/DieselEngineOils.pdf
en_MY | MY | HPCL | Enklo HLP T 32 | 001F8438 | Shell Tellus S2 MX 32 | 1 | ANTI-WEAR , HIGH FZG RATING GRADES AND LONG OIL LIFE. MEETS DI 51524 PART 2, DENISON HF-0 AND HF-2, CINCINNATI MILACRON P-68. P-70, IS:11656-1986 SPECS, IS: 10522-1983, US STEEL 127. LINK: http://www.matrixenterprise.in/HP%20Lubricants.pdf
en_MY | MY | HPCL | Lithon 3 | 001D8425 | Shell Gadus S3 V220C 2 | 2 | LITHIUM SOAP MULTIPURPOSE GREASE. LINK: http://www.matrixenterprise.in/HP%20Lubricants.pdf |  |  | NLGI GRADE 2
en_MY | MY | HPCL | Lithon EPI 2 | 001D8425 | Shell Gadus S3 V220C 2 | 1 | LITHIUM SOAP MULTIPURPOSE GREASE USE ON EXTREME PRESSURE PURPOSES. LINK: http://www.matrixenterprise.in/HP%20Lubricants.pdf
en_MY | MY | HPCL | HP Wheel Bearing Grease | 001D8425 | Shell Gadus S3 V220C 2 | 2 | SODIUM SOAP GREASE MEETS IS:10647: 1988. RECOMMENDED FOR UNIVERSAL JOINTS, WHEEL BEARINGS, HIGH TEMP. CLUTCH RELEASE, GENERATORS AND FAN BEARINGS. LINK: https://www.hindustanpetroleum.com/documents/pdf/AutoGreases.pdf
en_MY | MY | HPCL | Lithon 2 | 001D8425 | Shell Gadus S3 V220C 2 | 1 | LITHIUM SOAP MULTIPURPOSE GREASE. LINK: http://www.matrixenterprise.in/HP%20Lubricants.pdf
en_MY | MY | HPCL | Lithon RR-3 | 001D8425 | Shell Gadus S3 V220C 2 | 2 | PREMIUM QUALITY LITHIUM BASE MULTIPURPOSE GREASE. MEETS AARM-942 (MODIFIED), IS 7623 SPECIFICATION AND WD-17 OF INDIAN RAILWAYS. RECOMMENDED FOR USE IN ANTIFRICTION BEARINGS OF RAILWAY AXLE BOXES, HEAVY DUTY WHEEL BEARINGSOF ROAD TRANSPORT VEHICLES, DIESEL/ELECRIC LOCOMOTIVE ROLLER BEARINGS, CONSTRUCTION MACHINERY, CRANES, BLOWERS AND ELECTRIC MOTORS: LINK: https://www.hindustanpetroleum.com/documents/pdf/AutoGreases.pdf |  |  | NLGI GRADE 2
en_MY | MY | HPCL | Plutex 2 | 001D8425 | Shell Gadus S3 V220C 2 | 1 | EXTREME PRESSURE GREASES FOR HEAVY LOADED BEARINGS. THICKENER CALCIUM TYPE. LINK: http://www.matrixenterprise.in/HP%20Lubricants.pdf
en_MY | MY | HPCL | HP Racer 4 Excel 20W-40 | 001D8577 | Advance 4T AX5 15W-40 (SL/MA) | 2 | MULTIPURPOSE OIL (ENGINE, GEARBOX & WET CLUTCHES) IN 4-STROKE TWO WHEELERS. MEETS API SL AND JASO T903:MA SPECIFICATIONS (THE PRODUCT IS ON FILE WITH JALOS). RECOMMENDED FOR 4-STROKE MOTOR CYCLES, SCOOTERS, MOPEDS, SCOOTTERETES. LINK: https://www.hindustanpetroleum.com/documents/pdf/TwoWheeler.pdf
en_MY | MY | HPCL | Lithoplex 2 | 001D8425 | Shell Gadus S3 V220C 2 | 1 | LITHIUM COMPLEX GREASE FOR BALL AND ROLLER BEARING LUBRICATION. SUITABLE FOR HIGH TEMPERATURE APPLICATIONS UP TO 190oC. LINK: http://www.matrixenterprise.in/HP%20Lubricants.pdf
en_MY | MY | HPCL | Lithoplex 3 | 001D8425 | Shell Gadus S3 V220C 2 | 2 | LITHIUM COMPLEX GREASE FOR BALL AND ROLLER BEARING LUBRICATION. SUITABLE FOR HIGH TEMPERATURE APPLICATIONS UP TO 190oC. LINK: http://www.matrixenterprise.in/HP%20Lubricants.pdf |  |  | NLGI GRADE 2
en_MY | MY | HPCL | HP Multipurpose Grease 2 | 001D8425 | Shell Gadus S3 V220C 2 | 1 | MULTIPURPOSE AUTOMOTIVE GREASE, LITHIUM SOAP BASED AND MEETS IS:12203:1987. LINK: https://www.hindustanpetroleum.com/documents/pdf/AutoGreases.pdf
en_MY | MY | HPCL | NU-Matic 220 | 001D7811 | Shell Morlina S2 B 220 | 2 | PNEUMATIC TOOL OILS. VISCOSITY@40 DEG C IS 200-230 CST. LINK: http://www.matrixenterprise.in/HP%20Lubricants.pdf
en_MY | MY | HPCL | HP Cruise Classic 20W-50 | 001E7931 | Helix HX3 20W-50 | 2 | RED COLOR SUPERIOR QUALITY MULTI GRADE ENGINE OIL FOR CARS MADE FROM HIGH QUALITY BASE STOCKS AND ADDITIVES. MEETS API SF/CC, MIL-L-46152B & E-PL 2/ E-DL 1. LINK: https://www.hindustanpetroleum.com/documents/pdf/PassengerCarMotorOil.pdf
en_MY | MY | HPCL | Hylube HDX Multigrade 20W-50 | 001E7931 | Helix HX3 20W-50 | 2 | MULTIGRADE ENGINE OILS FOR DIESEL AND PETROL ENGINES. MEETS API CC/SC, E-PL 1/E-DL 1 OF BIS 13656:1993 AND MIL-L-2104B SPECIFICATIONS LINK: https://www.hindustanpetroleum.com/documents/pdf/DieselEngineOils.pdf
en_MY | MY | HPCL | HP Film Oil 220 | 001D7811 | Shell Morlina S2 B 220 | 1 | MEET INTER PLANT STANDARDISATION – STEEL INDUSTRY SPECIFICATIONS (IPSS) 1-09-001-95 (GRADE 1 TO 6 ) AND IS : 6552-1987. RECOMMENDED FOR USE IN ANTIFRICTION BEARINGS, DRIVE GEAR AND PINION OF STEEL MILLS AND CIRCULATION SYSTEMS. LINK: http://www.matrixenterprise.in/HP%20Lubricants.pdf
en_MY | MY | HPCL | Spintek 12 | 001D7737 | Shell Morlina S2 BL 10 | 1 | SPINDLE OILS. LINK: http://www.matrixenterprise.in/HP%20Lubricants.pdf
en_MY | MY | HPCL | HP Chassis Grease | 001D8425 | Shell Gadus S3 V220C 2 | 1 | CALCIUM SOAP, GENERAL CHASSIS, TRACK ROLLERS AND IDLERS OF CERTAIN CRAWLER TYPE TRACTORS. LINK: https://www.hindustanpetroleum.com/documents/pdf/AutoGreases.pdf
en_MY | MY | HPCL | HP Laal Ghoda AP Grease | 001D8425 | Shell Gadus S3 V220C 2 | 2 | PREMIUM QUALITY ALL PURPOSE BASED ON LITHIUM SOAP, RECOMMENDED FOR ALL AUTOMOTIVE GREASE PURPOSE. LINK: https://www.hindustanpetroleum.com/documents/pdf/AutoGreases.pdf |  |  | NLGI GRADE 2
en_MY | MY | HPCL | HP Power Fluid TH 46 | 001F8433 | Shell Tellus S2 VX 46 | 1 | PREMIUM QUALITY ANTI WEAR TYPE HYDRAULIC OIL WITH VERY HIGH SHEAR STABILITY. SPECIALLY DEVELOPED FOR USE IN TATA HITACHI EXCAVATORS. RECOMMENDED FOR ALL MODERN HYDRAULIC SYSTEMS USED IN EARTH MOVING EQUIPMENTS AND LOW OPERATING TEMPERATURE CONDITIONS. LINK: http://www.matrixenterprise.in/HP%20Lubricants.pdf
en_MY | MY | HPCL | HP AP3 Grease | 001D8425 | Shell Gadus S3 V220C 2 | 2 | PREMIUM QUALITY, ALL PURPOSE AUTOMOTIVE GREASE, RECOMMENDED FOR ALL TYPES OF WHEEL BEARINGS USED IN AUTOMOBILES. MEETS IS:1723. LINK: https://www.hindustanpetroleum.com/documents/pdf/AutoGreases.pdf |  |  | NLGI GRADE 2
en_MY | MY | HPCL | HP Gear Drive EP 90 | 001D8262 | Shell Spirax S2 G 90 | 2 | MEETS API GL-4, MIL-L-2105 & EP TYPE GL-4 LEVEL OF IS:1118 LINK: https://www.hindustanpetroleum.com/documents/pdf/AutomotiveGear_TransmissionOils.pdf
en_MY | MY | HPCL | HP Multipurpose Grease 3 | 001D8456 | Shell Gadus S2 V220AC 2 | 2 | MULTIPURPOSE AUTOMOTIVE GREASE, LITHIUM SOAP BASED AND MEETS IS:12203:1987. LINK: https://www.hindustanpetroleum.com/documents/pdf/AutoGreases.pdf |  |  | NLGI GRADE 2
en_MY | MY | HPCL | HP Racer 2 Low Smoke | 001A9109 | Shell Advance VSX 2 (FC/EGD) | 1 | 2-STROKE ENGINE OIL WITH PART SYNTHETIC BASE. EXCEEDS API TC, JASO M-345: FC (THE PRODUCT IS ON FILE WITH JALOES), GLOBAL EGC. RECOMMENDED FOR USE IN 2-STROKE PETROL ENGINES, SMALL ENGINES USED IN SPRAYERS, LAWN MOVERS, PUMPS, SMALL GENERATORS. LINK: https://www.hindustanpetroleum.com/documents/pdf/TwoWheeler.pdf
en_MY | MY | HPCL | HP Gear Oil XP 140 | 001D8263 | Shell Spirax S2 G 140 | 2 | MULTIPURPOSE GEAR OILS. MEETS API GL-5, MIL-L-2105B, EP TYPE GL-5 LEVEL OF IS:1118 LINK: https://www.hindustanpetroleum.com/documents/pdf/AutomotiveGear_TransmissionOils.pdf
en_MY | MY | HPCL | Enklo HLP 68 | 001F8440 | Shell Tellus S2 MX 68 | 1 | ANTI-WEAR , HIGH FZG RATING GRADES. MEETS DI 51524 PART 2, DENISON HF-0 AND HF-2, CINCINNATI MILACRON P-68. P-69, P-70 AND IS:11656-1986 SPECS, US STEEL 127 AND PASS VICKERS VANE PUMP TEST. LINK: http://www.matrixenterprise.in/HP%20Lubricants.pdf
en_MY | MY | HPCL | Lithon EPI 1 | 001D8450 | Shell Gadus S2 V220 1 | 1 | LITHIUM SOAP MULTIPURPOSE GREASE USE ON EXTREME PRESSURE PURPOSES.LINK: http://www.matrixenterprise.in/HP%20Lubricants.pdf
en_MY | MY | HPCL | Enklo 68 | 001F8440 | Shell Tellus S2 MX 68 | 2 | MEETS IS:10522-1983, USS 127, PASS VICKERS V-104 C VANE PUMP TEST AND MEETS IPSS:1-09-022. NON EP PRODUCT. LINK: http://www.matrixenterprise.in/HP%20Lubricants.pdf
en_MY | MY | HPCL | HP Gear Oil XP 80W-90 | 001D8281 | Shell Spirax S3 AX 80W-90 | 2 | MEETS API GL-5, MIL-L-2105D AND EP TYPE GL-5 LEVEL OF IS: 1118: 1992 SPECIFICATIONS . LINK: https://www.hindustanpetroleum.com/documents/pdf/AutomotiveGear_TransmissionOils.pdf
en_MY | MY | HPCL | HP Auto Transmission Fluid DEX II | 001D8298 | Shell Spirax S3 ATF MD3 | 2 | FOR USE IN AUTO TRANMISSIONS AND POWER STEERING UNITS OF AUTOMOBILES AND OTHER LCV'S REQUIRING DEXRON II FLUIDS. MEETS DEXRON IID OF GM, USA. LINK: https://www.hindustanpetroleum.com/documents/pdf/AutomotiveGear_TransmissionOils.pdf
en_MY | MY | HPCL | Enklo HL 68 | 001F8440 | Shell Tellus S2 MX 68 | 2 | MEETS IS:3098-1983, DIN 51524 PART 1, US STEEL NO. 135 AND CINCINNATI MILACRON P-38, P-55, P-54, P-57. LINK: http://www.matrixenterprise.in/HP%20Lubricants.pdf
en_MY | MY | HPCL | HP Gear Oil EP 75W-90 | 001D8290 | Shell Spirax S6 AXME 75W-90 | 1 | FULLY SYNTHETIC, MEETS API GL-5. LINK: https://www.hindustanpetroleum.com/documents/pdf/AutomotiveGear_TransmissionOils.pdf
en_MY | MY | HPCL | HP Gear Oil XP 90 | 001D8262 | Shell Spirax S2 G 90 | 2 | MULTIPURPOSE GEAR OILS. MEETS API GL-5, MIL-L-2105B, EP TYPE GL-5 LEVEL OF IS:1118 LINK: https://www.hindustanpetroleum.com/documents/pdf/AutomotiveGear_TransmissionOils.pdf
en_MY | MY | HPCL | Enklo HLP 22 | 001F8437 | Shell Tellus S2 MX 22 | 1 | ANTI-WEAR , HIGH FZG RATING GRADES. MEETS DI 51524 PART 2, DENISON HF-0 AND HF-2, CINCINNATI MILACRON P-68. P-69, P-70 AND IS:11656-1986 SPECS, US STEEL 127 AND PASS VICKERS VANE PUMP TEST. LINK: http://www.matrixenterprise.in/HP%20Lubricants.pdf
en_MY | MY | HPCL | HP Gear Oil EP 80W-90 | 001D8262 | Shell Spirax S2 G 90 | 2 | MEETS API GL-4, MIL-L-2105 AND EP TYPE GL-4 LEVEL OF IS 1118. LINK: https://www.hindustanpetroleum.com/documents/pdf/AutomotiveGear_TransmissionOils.pdf |  |  | MONOGRADE SAE 90
en_MY | MY | HPCL | HP Gear Oil EP 90 | 001D8262 | Shell Spirax S2 G 90 | 2 | MEETS API GL-4, MIL-L-2105 C & EP TYPE GL-4 LEVEL OF IS:1118 SPECIFICATIONS LINK: https://www.hindustanpetroleum.com/documents/pdf/AutomotiveGear_TransmissionOils.pdf
en_MY | MY | HPCL | Enklo N 68 | 001F8440 | Shell Tellus S2 MX 68 | 2 | MEETS IS:10522-1983, USS 127, PASS VICKERS V-104 C VANE PUMP TEST AND MEETS IPSS:1-09-022. NON EP PRODUCT. LINK: http://www.matrixenterprise.in/HP%20Lubricants.pdf
en_MY | MY | HPCL | Hycom C 100 | 001D7779 | Shell Corena S2 P 100 | 1 | MEETS DIN 51506. LINK: http://www.matrixenterprise.in/HP%20Lubricants.pdf
en_MY | MY | HPCL | Hycom VDL T 100 | 001D7779 | Shell Corena S2 P 100 | 2 | MEETS DIN 51506 VDL-L AND ISO DIS 6251, SPERRY VICKERS I-286-S, AFNOR NFE 48603 (HM), CINCINNATI MILACRON P-68,P-70 SPECIFICATION. SUITABLE FOR RECIPROCATING ROTARY AIR COMPRESSORS/ SCREW COMPRESSORS, UP TO 250DEG C AIR DISCHARGE TEMPERATURE. LINK: http://www.matrixenterprise.in/HP%20Lubricants.pdf
en_MY | MY | HPCL | Enklo HLP T 68 | 001F8440 | Shell Tellus S2 MX 68 | 1 | ANTI-WEAR , HIGH FZG RATING GRADES AND LONG OIL LIFE. MEETS DI 51524 PART 2, DENISON HF-0 AND HF-2, CINCINNATI MILACRON P-68. P-70, IS:11656-1986 SPECS, IS: 10522-1983, US STEEL 127. LINK: http://www.matrixenterprise.in/HP%20Lubricants.pdf
en_MY | MY | HPCL | Hycom 100 | 001D7779 | Shell Corena S2 P 100 | 2 | MEETS DIN 51352 PART I, EXCEEDS DIN 51506 VC-L SPECS. FOR RECIPROCATING ROTARY AIR/ SCREW COMPRESORS UP TO 220DEG C. LINK : http://www.matrixenterprise.in/HP%20Lubricants.pdf
en_MY | MY | HPCL | Enklo HLP T 100 | 001F8441 | Shell Tellus S2 MX 100 | 1 | ANTI-WEAR , HIGH FZG RATING GRADES AND LONG OIL LIFE. MEETS DI 51524 PART 2, DENISON HF-0 AND HF-2, CINCINNATI MILACRON P-68. P-70, IS:11656-1986 SPECS, IS: 10522-1983, US STEEL 127. LINK: http://www.matrixenterprise.in/HP%20Lubricants.pdf
en_MY | MY | HPCL | Enklo HL 100 | 001F8441 | Shell Tellus S2 MX 100 | 2 | MEETS IS:3098-1983, DIN 51524 PART 1, US STEEL NO. 135 AND CINCINNATI MILACRON P-38, P-55, P-54, P-57. LINK: http://www.matrixenterprise.in/HP%20Lubricants.pdf
en_MY | MY | HPCL | HP Power Fluid LTP 100 | 001F8441 | Shell Tellus S2 MX 100 | 2 | ANTI-WEAR HYDRAULIC OIL FOR USE IN L&T EARTHMOVING EQUIPMENTS, FOR USE IN ALL MODERN HYDRAULIC SYSETMS. MEETS INDEX F REQUIREMENT PART NO Z00032-42 OF L&T LINK: https://www.hindustanpetroleum.com/documents/pdf/AutomotiveGear_TransmissionOils.pdf
en_MY | MY | HPCL | HP Powerfluid P 100 | 001F8441 | Shell Tellus S2 MX 100 | 2 | PREMIUM QUALITY ANTI WEAR TYPE HYDRAULIC OIL WITH VERY HIGH SHEAR STABILITY. RECOMMENDED FOR ALL MODERN HYDRAULIC SYSTEMS USED IN EARTH MOVING EQUIPMENTS AND LOW OPERATING TEMPERATURE CONDITIONS. LINK: http://www.matrixenterprise.in/HP%20Lubricants.pdf
en_MY | MY | HPCL | HP Power Fluid LTP 100 | 001F8441 | Shell Tellus S2 MX 100 | 2 | PREMIUM QUALITY ANTI WEAR TYPE HYDRAULIC OIL WITH VERY HIGH SHEAR STABILITY. SPECIALLY DEVELOPED FOR USE IN L & T EARTHMOVING EQUIPMENTS. RECOMMENDED FOR ALL MODERN HYDRAULIC SYSTEMS USED IN EARTH MOVING EQUIPMENTS. ALSO RECOMMENDED FOR LOW OPERATING TEMPERATURE CONDITIONS. MEETS INDEX F REQUIREMENT PART NO Z00032–42 OF L&T. LINK: http://www.matrixenterprise.in/HP%20Lubricants.pdf
en_MY | MY | HPCL | Enklo 100 | 001F8441 | Shell Tellus S2 MX 100 | 2 | MEETS IS:10522-1983, USS 127, PASS VICKERS V-104 C VANE PUMP TEST AND MEETS IPSS:1-09-022. NON EP PRODUCT. LINK: http://www.matrixenterprise.in/HP%20Lubricants.pdf
en_MY | MY | HPCL | Parthan EP 150 | 001F1174 | Shell Omala S2 GX 150 | 1 | INDUSTRIAL GEARBOX OILS. MEET IS : 8406 – 1993, USS 224, AGMA STANDARD 250.04,DIN 51 517 PART 3, IPPSS 1-09-003-82 AND CININNATI MILACRON P-63,P-77,P-35
en_MY | MY | HPCL | Hylube HDX Multigrade 20W-40 | 001H2258 | Helix HX5 15W-40 | 2 | MULTIGRADE ENGINE OILS FOR DIESEL AND PETROL ENGINES. MEETS API CC/SC, E-PL 1/E-DL 1 OF BIS 13656:1993 AND MIL-L-2104B SPECIFICATIONS LINK: https://www.hindustanpetroleum.com/documents/pdf/DieselEngineOils.pdf
en_MY | MY | HPCL | HP Cruise Premium 10W-40 | 001H2258 | Helix HX5 15W-40 | 2 | LONG DRAIN PREMIUM QUALITY PETROL ENGINE OIL SUITABLE FOR MODERN CARS AND PASSENGER VEHICLES. MEETS API SL/CF, ACEA A2/B2, E-PL5/E-DL2 OF IS 13656. ENGINE OIL FOR NEW GENERATION BS III (EURO III) PETROL VEHICLES. ALSO SUITABLE FOR OLDER CARS. LINK: https://www.hindustanpetroleum.com/documents/pdf/PassengerCarMotorOil.pdf
en_MY | MY | HPCL | HP Hylube LL 15W-40 | 001F7728 | Shell Rimula R2 Extra 15W-40 | 1 | HEAVY DUTY MULTIPURPOSE OIL. MEETS API CF-4. SUITABLE FOR SUPER CHARGED AND TURBOCHARGED DIESEL ENGINES. LINK: https://www.hindustanpetroleum.com/documents/pdf/DieselEngineOils.pdf
en_MY | MY | HPCL | Parthan EP 320 | 001F1179 | Shell Omala S2 GX 320 | 1 | INDUSTRIAL GEARBOX OILS. MEET IS : 8406 – 1993, USS 224, AGMA STANDARD 250.04,DIN 51 517 PART 3, IPPSS 1-09-003-82 AND CININNATI MILACRON P-63,P-77,P-35
en_MY | MY | HPCL | HP Milcy 15W-40 TGO | 001F7728 | Shell Rimula R2 Extra 15W-40 | 2 | PREMIUM MULTIGRADE DIESEL ENGINE OIL. SPECIALLY FOR TATA PASSENGER VEHICLES. MEETS API CF-4, MERCEDES BENZ MB 228.1 FOR ALL NATURALLY ASPIRATED AS WELL AS TURBOCHARGED DIESEL ENGINE. SPECIALLY DEVELOPED FOR TATA MOTORS DIESEL PASSENGER CARS AND VEHICLES INDICA, INDIGO, MARINA, SAFARI, SUMO, SPACIO. LINK: https://www.hindustanpetroleum.com/documents/pdf/PassengerCarMotorOil.pdf
en_MY | MY | HPCL | HP Milcy Turbo 15W-40 | 001F7728 | Shell Rimula R2 Extra 15W-40 | 1 | MULTIGRADE DIESEL ENGINE OIL. MEETS API CF-4, MB 228.1, EDL-5 OF IS 13656. LINK: https://www.hindustanpetroleum.com/documents/pdf/DieselEngineOils.pdf
en_MY | MY | HPCL | Parthan EP 220 | 001F1177 | Shell Omala S2 GX 220 | 1 | INDUSTRIAL GEARBOX OILS. MEET IS : 8406 – 1993, USS 224, AGMA STANDARD 250.04,DIN 51 517 PART 3, IPPSS 1-09-003-82 AND CININNATI MILACRON P-63,P-77,P-35
en_MY | MY | HPCL | HP Cruise Classic 20W-40 | 001H2258 | Helix HX5 15W-40 | 2 | MULTI GRADE ENGINE OIL SPECIALLY DEVELOPED FOR TATA MOTORS VEHICLES TO GIVE MAXIMUM PERFORMANCE. MADE FROM HIGH QUALITY BASE STOCKS AND ADDITIVES MEETS API SF/CC, MIL-L-46152B & E-PL2/E-DL1 OF 13656. ENGINE OIL FOR ALL PETROL ENGINES OF TATA INDICA & INDIGO. LINK: https://www.hindustanpetroleum.com/documents/pdf/PassengerCarMotorOil.pdf
en_MY | MY | HPCL | HP Cruise 15W-40 | 001H2258 | Helix HX5 15W-40 | 2 | PREMIUM QUALITY MULTI GRADE ENGINE OIL WHICH PROVIDES OUTSTANDING PERFORMANCE IN ALL PETROL ENGINE PASSENGER CARS. MEETS API SJ/CD, MIL-L-46152D & E-PL 3/ E-DL 2 OF IS: 13656:1993. RECOMMENDED AS ENGINE OIL FOR ALL PASSENGER CARS RUNNING ON PETROL. LINK: https://www.hindustanpetroleum.com/documents/pdf/PassengerCarMotorOil.pdf
en_MY | MY | Houghton | STA-PUT CKC 150 | 001F1174 | Shell Omala S2 GX 150 | 1
en_MY | MY | Houghton | STA PUT G220 | 001D7772 | Shell Tonna S2 M 220 | 2
en_MY | MY | Houghton | STA PUT CKC 320 | 001F1179 | Shell Omala S2 GX 320 | 1
en_MY | MY | Houghton | Houghto Drive HM 32 | 001F8438 | Shell Tellus S2 MX 32 | 1
en_MY | MY | Houghton | Houghto Drive HM 68 | 001F8440 | Shell Tellus S2 MX 68 | 1
en_MY | MY | Houghton | STA PUT G 68 | 001D7771 | Shell Tonna S2 M 68 | 1
en_MY | MY | Houghton | Houghto Drive HM 46 | 001F8439 | Shell Tellus S2 MX 46 | 1
en_MY | MY | IGOL | Ticma Fluid HV 68 | 001F8434 | Shell Tellus S2 VX 68 | 1 | TICMA FLUID HV NF E 48.603 (ISO-LHV), DIN 51524 PART 3 (HLVP) - GRADES 15 - 100. OIL OF MINERAL ORIGIN. HIGH PERFORMING. HTTP://WWW.IGOL.COM/EN/MAINTENANCE/LUBRIFIANTS-INDUSTRIELS-MAINTENANCE-AUTOMOTIVE.HTM
en_MY | MY | IGOL | Ticma Fluid HV 32 | 001F8432 | Shell Tellus S2 VX 32 | 1 | TICMA FLUID HV NF E 48.603 (ISO-LHV), DIN 51524 PART 3 (HLVP) - GRADES 15 - 100. OIL OF MINERAL ORIGIN. HIGH PERFORMING. HTTP://WWW.IGOL.COM/EN/MAINTENANCE/LUBRIFIANTS-INDUSTRIELS-MAINTENANCE-AUTOMOTIVE.HTM
en_MY | MY | IGOL | Trans Turbo 6X 10w-40 | 001E7457 | Shell Rimula R6 MS 10W-40 | 1 | IGOL TRANS TURBO 6X SAE 10W40 ACEA E4, MB 228.5, MAN 3277, VOLVO VDS II, DAF, SCANIA LONG LIFE, RENAULT RXD HTTP://WWW.IGOL.SK/NAKLADNE.HTM
en_MY | MY | IGOL | Ticma Fluid HV 46 | 001F8433 | Shell Tellus S2 VX 46 | 1 | TICMA FLUID HV NF E 48.603 (ISO-LHV), DIN 51524 PART 3 (HLVP) - GRADES 15 - 100. OIL OF MINERAL ORIGIN. HIGH PERFORMING. HTTP://WWW.IGOL.COM/EN/MAINTENANCE/LUBRIFIANTS-INDUSTRIELS-MAINTENANCE-AUTOMOTIVE.HTM
en_MY | MY | IGOL | Profive Platinium 5W-30 | 001E9070 | Helix Ultra ECT 5W-30 | 1 | PROFIVE PLATINIUM 5W-30 ACEA C3 APPROVED VW 504/507 APPROVED MB-APPROVAL 229.51 APPROVED BMW LL-04 APPROVED PORSCHE C30 HTTP://WWW.IGOL.COM/EN/LUBRIFIANTS-HUILES-PROFIVE-IGOL.HTM
en_MY | MY | IGOL | TP 100 X 15w-40 | 001E7746 | Shell Rimula R4 X 15W-40 | 1 | TP 100 X 15w-40 ACEA E7/E5/E3, API CI-4, VDS 3 HTTP://WWW.IGOL.COM/EN/BTP/HUILES-LUBRIFIANTS-MOTEUR-BTP.HTM
en_MY | MY | IGOL | Protruck 100X 15w-40 | 001E7746 | Shell Rimula R4 X 15W-40 | 1 | PROTRUCK 100X 15W-40 10W-40 • 15W-40 ACEA E7/E5/E3-08 ISSUE 2 API CI-4/CH-4/CG-4 EURO V/IV MOTORIZATIONS HTTP://WWW.IGOL.COM/PDF/IGOL-ENGINE-LUBRICATION.PDF
en_MY | MY | IGOL | Ticma Fluid HV 22 | 001F8431 | Shell Tellus S2 VX 22 | 1 | TICMA FLUID HV NF E 48.603 (ISO-LHV), DIN 51524 PART 3 (HLVP) - GRADES 15 - 100. OIL OF MINERAL ORIGIN. HIGH PERFORMING. HTTP://WWW.IGOL.COM/EN/MAINTENANCE/LUBRIFIANTS-INDUSTRIELS-MAINTENANCE-AUTOMOTIVE.HTM
en_MY | MY | IGOL | Ticma Fluid HV 15 | 001F8430 | Shell Tellus S2 VX 15 | 1 | TICMA FLUID HV NF E 48.603 (ISO-LHV), DIN 51524 PART 3 (HLVP) - GRADES 15 - 100. OIL OF MINERAL ORIGIN. HIGH PERFORMING. HTTP://WWW.IGOL.COM/EN/MAINTENANCE/LUBRIFIANTS-INDUSTRIELS-MAINTENANCE-AUTOMOTIVE.HTM
en_MY | MY | IGOL | Hydro HM 68 | 001F8440 | Shell Tellus S2 MX 68 | 1 | HYDRO HM ARE HYDRAULIC LUBRICANTS, NF E 48.603 (ISOLHM), DIN 51524 PART 2 (HLP) GRADES 15 - 220. HIGH PERFORMING MINERAL OIL, FOR TRANSMISSIONS AND HYDRAULIC SYSTEMS. HTTP://WWW.IGOL.COM/EN/MAINTENANCE/LUBRIFIANTS-INDUSTRIELS-MAINTENANCE-AUTOMOTIVE.HTM
en_MY | MY | IGOL | Profive Diamant 5W-40 | 001H2263 | Helix Ultra 5W-40 | 1 | PROFIVE DIAMANT 5W-40: ACEA C3-08 ACEA A3/B3/B4 API SM/CF BMW LL-04 / MERCEDES APPROVED P.229.51/VW502.00/505.00/505.01 APPROVED : RENAULT RN 700-RN 710 APPROVED : PORSCHE A40 HTTP://WWW.IGOL.COM/EN/HUILES-MOTEUR-ACEA.HTM
en_MY | MY | IGOL | Hydro HM 100 | 001F8441 | Shell Tellus S2 MX 100 | 1 | HYDRO HM ARE HYDRAULIC LUBRICANTS, NF E 48.603 (ISOLHM), DIN 51524 PART 2 (HLP) GRADES 15 - 220. HIGH PERFORMING MINERAL OIL, FOR TRANSMISSIONS AND HYDRAULIC SYSTEMS. HTTP://WWW.IGOL.COM/EN/MAINTENANCE/LUBRIFIANTS-INDUSTRIELS-MAINTENANCE-AUTOMOTIVE.HTM
en_MY | MY | IGOL | Ticma Fluid HV 100 | 001F8441 | Shell Tellus S2 MX 100 | 2 | TICMA FLUID HV NF E 48.603 (ISO-LHV), DIN 51524 PART 3 (HLVP) - GRADES 15 - 100. OIL OF MINERAL ORIGIN. HIGH PERFORMING. HTTP://WWW.IGOL.COM/EN/MAINTENANCE/LUBRIFIANTS-INDUSTRIELS-MAINTENANCE-AUTOMOTIVE.HTM
en_MY | MY | IGOL | Hydro HM 46 | 001F8439 | Shell Tellus S2 MX 46 | 1 | HYDRO HM ARE HYDRAULIC LUBRICANTS, NF E 48.603 (ISOLHM), DIN 51524 PART 2 (HLP) GRADES 15 - 220. HIGH PERFORMING MINERAL OIL, FOR TRANSMISSIONS AND HYDRAULIC SYSTEMS. HTTP://WWW.IGOL.COM/EN/MAINTENANCE/LUBRIFIANTS-INDUSTRIELS-MAINTENANCE-AUTOMOTIVE.HTM
en_MY | MY | IGOL | Hydro HM 32 | 001F8438 | Shell Tellus S2 MX 32 | 1 | HYDRO HM ARE HYDRAULIC LUBRICANTS, NF E 48.603 (ISOLHM), DIN 51524 PART 2 (HLP) GRADES 15 - 220. HIGH PERFORMING MINERAL OIL, FOR TRANSMISSIONS AND HYDRAULIC SYSTEMS. HTTP://WWW.IGOL.COM/EN/MAINTENANCE/LUBRIFIANTS-INDUSTRIELS-MAINTENANCE-AUTOMOTIVE.HTM
en_MY | MY | IGOL | Hydro HM 22 | 001F8437 | Shell Tellus S2 MX 22 | 1 | HYDRO HM ARE HYDRAULIC LUBRICANTS, NF E 48.603 (ISOLHM), DIN 51524 PART 2 (HLP) GRADES 15 - 220. HIGH PERFORMING MINERAL OIL, FOR TRANSMISSIONS AND HYDRAULIC SYSTEMS. HTTP://WWW.IGOL.COM/EN/MAINTENANCE/LUBRIFIANTS-INDUSTRIELS-MAINTENANCE-AUTOMOTIVE.HTM
en_MY | MY | IGOL | Ticma Fluid MU Xtrem 10W-30 | 001D8246 | Shell Spirax S4 TXM | 1 | TICMA FLUID MU XTREM 10W-30 HYDRAULIC LUBRICANT, API GL-4+, ISO-L-HV (46-68) JOHN DEERE J20C/D, FORD M2C-86-C/M2C-134-D, GIMA 1143/GIMA 1145. MULTIFUNCTIONAL OIL, FOR TRACTORS' HYDRAULIC AND MECHANICAL TRANSMISSIONS. HTTP://WWW.IGOL.COM/EN/AGRICULTURE-LUBRIFIANTS-HYDRAULIQUES-ET-TRANSMISSIONS.HTM
en_MY | MY | IOCL | Servo Pride TC 15W-40 | 001F7728 | Shell Rimula R2 Extra 15W-40 | 1 | COMMERCIAL DIESEL VEHICLES FOR BOTH NATIONAL AND INTERNATIONAL HEAVY DUTY HIGHWAY EQUIPMENTS. MEETS API CF-4 / SG, MB 228.1
en_MY | MY | IOCL | Servo Super MG 20W-40 | 001F7728 | Shell Rimula R2 Extra 15W-40 | 2 | API SC/CC US MIL-L-2104B E-PL 1/E-DL 1 of IS:13656-2002 APPROVED FOR TELCO, ASHOK LEYLAND , MAHINDRA & MAHINDRA, BAJAJ TEMPO, ETC. |  |  | SAE 15W-40
en_MY | MY | IOCL | Servo Super MG 10W-40 | 001F7728 | Shell Rimula R2 Extra 15W-40 | 2 | API SC/CC US MIL-L-2104B E-PL 1/E-DL 1 of IS:13656-2002 APPROVED FOR TELCO, ASHOK LEYLAND , MAHINDRA & MAHINDRA, BAJAJ TEMPO, ETC.
en_MY | MY | IOCL | Servo Pride 20W-40 | 001F7728 | Shell Rimula R2 Extra 15W-40 | 2 | • US MIL-L 2104C • API CF/CD • E-DL 3 of IS:13656-2002 • Caterpillar Series 3 • MACK T-7 test for oil thickening tendency. • Sequence III F
en_MY | MY | IOCL | Servosystem 68 | 001F8440 | Shell Tellus S2 MX 68 | 2 | CIRCULATING & HYDRAULIC OILS. PASS VICKERS V-1O4C VANE PUMP TEST AND MEET IS: 10522-1983 (REAFFIRMED 2004) AND IPSS 1-09-002 SPECIFICATIONS. VK @40DEG C IS 62-74CST . LINK: http://www.matrixenterprise.in/HP%20Lubricants.pdf
en_MY | MY | IOCL | Servosystem 57 | 001F8440 | Shell Tellus S2 MX 68 | 2 | CIRCULATING & HYDRAULIC OILS. PASS VICKERS V-1O4C VANE PUMP TEST AND MEET IS: 10522-1983 (REAFFIRMED 2004) AND IPSS 1-09-002 SPECIFICATIONS. VK @40DEG C IS 54-60CST . LINK: http://www.matrixenterprise.in/HP%20Lubricants.pdf
en_MY | MY | IOCL | Servosystem 22 | 001F8437 | Shell Tellus S2 MX 22 | 2 | CIRCULATING & HYDRAULIC OILS. PASS VICKERS V-1O4C VANE PUMP TEST AND MEET IS: 10522-1983 (REAFFIRMED 2004) AND IPSS 1-09-002 SPECIFICATIONS. VK @40DEG C IS 20-24CST . LINK: http://www.matrixenterprise.in/HP%20Lubricants.pdf
en_MY | MY | IOCL | Servosystem 46 | 001F8439 | Shell Tellus S2 MX 46 | 2 | CIRCULATING & HYDRAULIC OILS. PASS VICKERS V-1O4C VANE PUMP TEST AND MEET IS: 10522-1983 (REAFFIRMED 2004) AND IPSS 1-09-002 SPECIFICATIONS. VK @40DEG C IS 42-50CST . LINK: http://www.matrixenterprise.in/HP%20Lubricants.pdf
en_MY | MY | IOCL | Servosystem 32 | 001F8438 | Shell Tellus S2 MX 32 | 2 | CIRCULATING & HYDRAULIC OILS. PASS VICKERS V-1O4C VANE PUMP TEST AND MEET IS: 10522-1983 (REAFFIRMED 2004) AND IPSS 1-09-002 SPECIFICATIONS. VK @40DEG C IS 29-35CST . LINK: http://www.matrixenterprise.in/HP%20Lubricants.pdf
en_MY | MY | IOCL | Servo Pride 50 | 001F7729 | Shell Rimula R2 Extra 20W-50 | 2 | • US MIL-L 2104C • API CF/CD • E-DL 3 of IS:13656-2002 • Caterpillar Series 3 • MACK T-7 test for oil thickening tendency. • Sequence III F |  |  | MULTIGRADE DIESEL ENGINE OIL. VISCOSITY GRADE SAE 20W-50
en_MY | MY | IOCL | Servo Ultra 50 | 001F7729 | Shell Rimula R2 Extra 20W-50 | 2 | • API CD • US MIL-L-45199B • CATERPILLAR SERIES 3 • E-DL 2 OF IS:13656-2002 SPECIFICATIONS APPROVED FOR • BHARAT EARTH MOVERS LTD ., BANGALORE • ESCORTS LTD., FARIDABAD |  |  | MULTIGRADE DIESEL ENGINE OIL. VISCOSITY GRADE SAE 20W-50
en_MY | MY | IOCL | Servo Premium CG-4 15W-40 | 001F7728 | Shell Rimula R2 Extra 15W-40 | 2 | • API CG4 • MB 228.3 • MACK EO-M • MAN 271 • VOLVO VDS-2 • CUMMINS CES 20071 & 20072 • ACEA E3-96 ISSUE 2 • ACEA B3-98 • ACEA A3-98
en_MY | MY | IOCL | Servo 4T Zoom | 001D8577 | Advance 4T AX5 15W-40 (SL/MA) | 2 | SAE GRADE 20W-40. JASO T 903 : API SJ / JASO MA 2. |  |  | SAE Viscosity of SAE 15W-40
en_MY | MY | IOCL | Servo 4T Zoom | 001D8577 | Advance 4T AX5 15W-40 (SL/MA) | 2 | RECOMMENDED FOR NEW GENERATION 4 STROKE MOTORCYCLES, SCOOTERS AND AUTO RICKSHAWS. JASO T 903 : API SJ / JASO MA 2
en_MY | MY | IOCL | Servo Gear HP Alfa 80W-90 | 001D8262 | Shell Spirax S2 G 90 | 2 | • MUL ALFA SPECIFICATIONS • API GL 4 • IS 1118 - 92 EP TYPE GL4 SAE 80W-90 • M/S. MARUTI UDYOG LTD FOR MARUTI ZEN, ESTEEM, GYPSY KING AND MARUTI 1000.
en_MY | MY | IOCL | Servo Gear HP 75W-90 | 001D8262 | Shell Spirax S2 G 90 | 2 | • API SERVICE GL 4 • IS: 1118-1992 • UK DEFENCE CS 3000A • US MILITARY MIL-L-2105 |  |  | SHELL MONOGRADE SAE 90
en_MY | MY | IOCL | Servosystem 220 | 001D7811 | Shell Morlina S2 B 220 | 1 | CIRCULATION OILS (WHERE EP LUBRICANTS ARE NOT NECESSARY) . VK @40DEG C IS 210-230 CST . LINK:http://ioclindustrialoil.co.in/industrial_lubricating_oils/pdf/servo%20sys-121-460.pdf
en_MY | MY | IOCL | Servosystem 320 | 001D7812 | Shell Morlina S2 B 320 | 1 | CIRCULATION OILS (WHERE EP LUBRICANTS ARE NOT NECESSARY) . VK @40DEG C IS 315-350CST . LINK:http://ioclindustrialoil.co.in/industrial_lubricating_oils/pdf/servo%20sys-121-460.pdf
en_MY | MY | IOCL | Servo Synchro 80W-90 | 001D8262 | Shell Spirax S2 G 90 | 2 | API GL-4 |  |  | SHELL MONOGRADE SAE 90
en_MY | MY | IOCL | Servo Transdex II | 001D8298 | Shell Spirax S3 ATF MD3 | 1 | • 6137-M (DEXRON II) OF GENERAL MOTORS • MAJOR AUTOMOBILE MANUFACTURERS • GREAVES LTD., PUNE.
en_MY | MY | IOCL | Servo Transclean C4 SAE 30 | 001D8250 | Shell Spirax S4 CX 30 | 2 | • ALLISON C4 • TRANSMISSION DIVISION OF GENERAL MOTORS, USA • CATERPILLAR TO-2 • DENISON HF 0 • DEXRON IID SPECIFICATION OF GENERAL MOTORS • BHARAT EARTH MOVERS BANGALORE • ALLISON TRANSMISSION DIVISION OF GENERAL • MOTORS, USA • M/S. PALL FOR USE WITH 6 MICRON FILTERS
en_MY | MY | IOCL | Servo Gear Super 80W-90 | 001D8281 | Shell Spirax S3 AX 80W-90 | 2 | • API SERVICE GL5 • US MILITARY MIL-L-2105D • UK DEFENCE CS 3000B • IS : 1118-1992 APPROVED BY : • BHARAT EARTH MOVERS LTD., BANGALORE • ESCORTS J.C.B. LTD., FARIDABAD • HINDUSTAN MOTORS LTD., TRIVELLORE
en_MY | MY | IOCL | Servo Gear HP 90(T) | 001D8273 | Shell Spirax S2 A 90 | 2 | • API SERVICE GL 4 • IS: 1118-1957 (REAFFIRMED 1993) • UK DEFENCE CS 3000A • TATA MOTORS
en_MY | MY | IOCL | Servo Transuno 80W-90 | 001D8262 | Shell Spirax S2 G 90 | 2 | AUTOMOTIVE GEAR FOR FIAT SPECIFICATION NO.9.55550, AND SPECIFICALLY FOR M/S. PAL – UNO CARS |  |  | SHELL MONOGRADE SAE 90
en_MY | MY | IOCL | Servo 4T | 001D8572 | Advance 4T AX3 20W-40 (SG/MA) | 2 | SAE 20W-40. • JASO T903 : API SG / JASO MA 2 MANUFACTURERS APPROVAL • M/S BAJAJ AUTO LTD. • M/S TVS MOTOR CO. LTD. • M/S LML LIMITED.
en_MY | MY | IOCL | Servo Gear Super 90 | 001D8273 | Shell Spirax S2 A 90 | 2 | • API SERVICE GL5 • US MILITARY MIL-L-2105D • UK DEFENCE CS 3000B • IS : 1118-1992 APPROVED BY : • BHARAT EARTH MOVERS LTD., BANGALORE • ESCORTS J.C.B. LTD., FARIDABAD • HINDUSTAN MOTORS LTD., TRIVELLORE
en_MY | MY | IOCL | Servo Ultra 40 RR | 001C4573 | Shell Rimula R3+ 40 | 1 | RECOMMENDED AS ENGINE OIL FOR MTU ENGINES IN MARINE APPLICATIONS AND IN STATIONARY POWER GENERATING SETS. MEET SPECIFICATION 1051/91 OF MTU, GERMANY. SAE GRADE 40.
en_MY | MY | IOCL | Servo Pride 10W | 001C4570 | Shell Rimula R3 10W (CF) | 2 | • US MIL-L 2104C • API CF/CD • E-DL 3 of IS:13656-2002 • Caterpillar Series 3 • MACK T-7 test for oil thickening tendency. • Sequence III F
en_MY | MY | IOCL | Servo Skoda Genuine Oil HD | 001C4573 | Shell Rimula R3+ 40 | 2 | • API CD • US Military MIL-L- 2104 C APPROVED FOR FOR ALL CKD (SKODA) DG SETS OPERATING ON LDO AS FUEL. SAE GRADE 40.
en_MY | MY | IOCL | Servo Pride 40 | 001C4573 | Shell Rimula R3+ 40 | 2 | • US MIL-L 2104C • API CF/CD • E-DL 3 of IS:13656-2002 • Caterpillar Series 3 • MACK T-7 test for oil thickening tendency. • Sequence III F
en_MY | MY | IOCL | Servo Ultra 40 | 001C4573 | Shell Rimula R3+ 40 | 2 | • API CD • US MIL-L-45199B • CATERPILLAR SERIES 3 • E-DL 2 OF IS:13656-2002 SPECIFICATIONS APPROVED FOR • BHARAT EARTH MOVERS LTD ., BANGALORE • ESCORTS LTD., FARIDABAD
en_MY | MY | IOCL | Servo Skoda Genuine Oil XHD | 001C4573 | Shell Rimula R3+ 40 | 2 | • API CD • US Military MIL-L- 2104 C APPROVED FOR FOR ALL CKD (SKODA) DG SETS OPERATING ON HEAVIER RESIDUAL FUELS. SAE GRADE 40.
en_MY | MY | IOCL | Servo Ultra KB 10W | 001C4570 | Shell Rimula R3 10W (CF) | 2 | • API CD • US MIL-L-45199B • CATERPILLAR SERIES 3 • MEETS BEML ED 10CD FOR KB 10 & BEML ED 30 CD FOR KB 30. E-DL 2 OF IS:13656-2002 SPECIFICATIONS • APPROVED FOR BHARAT EARTH MOVERS LTD., BANGALORE
en_MY | MY | IOCL | Servo Ultra 10W | 001C4570 | Shell Rimula R3 10W (CF) | 2 | • API CD • US MIL-L-45199B • CATERPILLAR SERIES 3 • E-DL 2 OF IS:13656-2002 SPECIFICATIONS APPROVED FOR • BHARAT EARTH MOVERS LTD ., BANGALORE • ESCORTS LTD., FARIDABAD
en_MY | MY | IOCL | Servo CKD Skoda Genuine DG SET Oil | 001C4573 | Shell Rimula R3+ 40 | 2 | • API CD • Caterpillar Series 3 • Ford M2C-87/88 • IS:EDL 2 of BIS 13656-1993 • US Military MIL-L- 45199B APPROVED FOR FOR ALL CKD (SKODA) DIESEL ENGINES AND DIESEL GENERATING SETS. SAE GRADE 40.
en_MY | MY | IOCL | Servo Pride Super 20W-50 | 001E7746 | Shell Rimula R4 X 15W-40 | 2 | DIESEL ENGINE OIL. MEETS ACEA - E5 - 02, E-DL 4 OF IS:13656-1993, MB 228.3
en_MY | MY | IOCL | Servo Pride Super 15W-40 | 001E7746 | Shell Rimula R4 X 15W-40 | 2 | DIESEL ENGINE OIL. MEETS ACEA - E5 - 02, E-DL 4 OF IS:13656-1993, MB 228.3
en_MY | MY | IOCL | Servo Superior 20W-50 | 001E7931 | Helix HX3 20W-50 | 2 | • API SF/ CD • US MILITARY MIL-L-46152 B • E-PL 2 / E-DL 2 OF IS:13656 - 2002 • HINDUSTAN MOTORS LTD FOR ALL CAR MODELS. • PREMIER AUTOMOBILES LTD. FOR 118 NE CARS. • HERO HONDA LTD
en_MY | MY | IOCL | Servo Pride XL 5W-40 | 001E7746 | Shell Rimula R4 X 15W-40 | 2 | * API CH-4 * MB 228.3 * MACK EO-M Plus * MAN 3275 * VOLVO VDS-2 * Cummins CES 20076 * ACEA E3-96
en_MY | MY | IOCL | Servo Force Premium Engine Oil | 001E7746 | Shell Rimula R4 X 15W-40 | 1 | • API CF-4 / SG • MB 228.1 • MIL-L-2104E, MIL-L-46152E • MACK EO-K 2 • MAN 271 • VOLVO VDS • VOLKSWAGON VW 505 ISSUE 11/92 • ALLISON C4 • CUMMINS CES 20075 • SAE GRADE 15W-40
en_MY | MY | IOCL | Servo Pride ALT 15W-40 | 001E7746 | Shell Rimula R4 X 15W-40 | 2 | • API CH-4 • MB 228.5 • ASHOK LEYLAND LTD, CHENNAI.
en_MY | MY | IOCL | Servo Premium 20W-40 | 001E7746 | Shell Rimula R4 X 15W-40 | 2 | • API CF / CD • E-DL 3 OF IS: 13656-2002 • US MILITARY MIL-L-2104C • MACK T7 • SEQUENCE III F MEET APPROVALS: • KIRLOSKAR CUMMINS, • BEML, MYSORE; • GREAVES LTD, AURANGABAD; • PIAGGIO GREAVES, PUNE
en_MY | MY | IOCL | Servo Superior XEE 20W-50 | 001E7931 | Helix HX3 20W-50 | 1
en_MY | MY | IOCL | Servo XEE SL 10W-40 | 001E7481 | Helix HX5 15W-40 | 2 | • API SL IN GASOLINE SERVICE. • COMPLY WITH ILSAC GF-3 PERFORMANCE.
en_MY | MY | IOCL | Servo XEE SJ 15W-40 | 001E7481 | Helix HX5 15W-40 | 2 | -API SJ IN GASOLINE AND API CF IN DIESEL SERVICE. • ACEA A3/B3 – 96, MB 229.1 • FUEL ECONOMY STANDARDS API EC II & EC I FOR 10W-30 AND 10W-40 GRADE RESPECTIVELY.
en_MY | MY | IOCL | Servo Premium CF-4 15W-40 | 001F7728 | Shell Rimula R2 Extra 15W-40 | 2 | * API CF4 / SG * MB 228.1 * MIL-L-2104E, MIL-L-46152E * MACK EO-K 2 * MAN 271 * VOLVO VDS * VOLKSWAGON VW 505 ISSUE 11/92 * ALLISON C4 * CUMMINS CES 20075 MANUFACTURERS APPROVAL * VOLVO, SWEDEN * CUMMINS, USA
en_MY | MY | IOCL | Servo 4T Synth 10W-30 | 001F3999 | Advance 4T Ultra 10W-40 (SN/MA2) | 1 | SYNTHETIC OIL. 4 STROKE MOTOR CYCLE AND SCOOTERS PARTICULARLY OPERATING WITH WET CLUTCH SYSTEM. MEETS API SM /JASO MA 2.
en_MY | MY | IOCL | Hyundai Servo Premium Engine Oil | 001E7481 | Helix HX5 15W-40 | 2 | API SJ, ACEA A3/B3 – 2004. APPROVED FOR HYUNDAI VEHICLES. SAE 15W-40
en_MY | MY | IOCL | Servo XEE SJ 20W-50 | 001E7931 | Helix HX3 20W-50 | 2 | -API SJ IN GASOLINE AND API CF IN DIESEL SERVICE. • ACEA A3/B3 – 96, MB 229.1 • FUEL ECONOMY STANDARDS API EC II & EC I FOR 10W-30 AND 10W-40 GRADE RESPECTIVELY.
en_MY | MY | IOCL | Servo Superior XEE 15W-40 | 001E7481 | Helix HX5 15W-40 | 1 | API SG
en_MY | MY | IOCL | Servo Superior 20W-40 | 001E7481 | Helix HX5 15W-40 | 2 | • API SF/ CD • US MILITARY MIL-L-46152 B • E-PL 2 / E-DL 2 OF IS:13656 - 2002 • HINDUSTAN MOTORS LTD FOR ALL CAR MODELS. • PREMIER AUTOMOBILES LTD. FOR 118 NE CARS. • HERO HONDA LTD
en_MY | MY | IOCL | Servo Gear Super LS 90 | 001D8278 | Shell Spirax S2 ALS 90 | 2 | • API GL5 • ZF TE – ML –05 •APPROVALS • BHARAT EARTH MOVERS LTD., BANGALORE
en_MY | MY | IOCL | Servo Gear Super 85W-140 | 001D8282 | Shell Spirax S3 AX 85W-140 | 2 | • API SERVICE GL5 / IS-1118-1992 • US MILITARY MIL-L-2105D • UK DEFENCE CS 3000B APPROVED BY : • BHARAT EARTH MOVERS LTD., BANGALORE • ESCORTS. LTD., FARIDABAD • SWARAJ MAZDA LIMITED
en_MY | MY | IOCL | Servo Transmission T 30 | 001D8250 | Shell Spirax S4 CX 30 | 2 | • MEETS JOHN DEERE J 20A SPECIFICATION. • M/S. FORD ESEN-M2C-134C SPECN. • M/S. TRACTORS AND FARM EQUIPMENTS LTD (TAFE) FOR COMBINED TRANSMISSION HYDRAULIC BRAKE AND STEERING BOX APPLICATION. • M/S. KILLICK HALCO LTD FOR WELL DRILLING RIG FOR DRIVE AXLE APPLICATION. • M/S. BEML AS AXLE OIL FOR HEMM.
en_MY | MY | IOCL | Servo Transmission C4 SAE 30 | 001D8250 | Shell Spirax S4 CX 30 | 2 | • TES – 228 FOR HYDRAULIC TRANSMISSION FLUID TYPE C4 OF DETROIT DIESEL ALLISON • BHARAT EARTH MOVERS LTD., BANGALORE/ MYSORE • DETROIT DIESEL ALLISON • HINDUSTAN MOTORS-TEREX LTD.
en_MY | MY | IOCL | Servo Gear Axle 85W 140 | 001D8282 | Shell Spirax S3 AX 85W-140 | 2 | • API SERVICE GL 5 • API MT 1 • MIL- PRF – 2105E
en_MY | MY | IOCL | Servo Transtrac 30 | 001D8250 | Shell Spirax S4 CX 30 | 1 | TRACTOR OEM FORD NEW HOLLAND - M2C 134 D MASSEY FERGUSON - M1135 & M1141 JOHN DEERE - J 20 C, J 14 A, J 20 D WHITE FARM - Q 1826 TRANSMISSION ALLISON - C4 HYDRAULICS DENISON - HF-0, HF-1, HF-2
en_MY | MY | IOCL | Servo Pride 10W-30 | 001C4572 | Shell Rimula R3+ 30 | 2 | • US MIL-L 2104C • API CF/CD • E-DL 3 of IS:13656-2002 • Caterpillar Series 3 • MACK T-7 test for oil thickening tendency. • Sequence III F
en_MY | MY | IOCL | Servo Ultra KB 30 | 001C4572 | Shell Rimula R3+ 30 | 2 | • API CD • US MIL-L-45199B • CATERPILLAR SERIES 3 • MEETS BEML ED 10CD FOR KB 10 & BEML ED 30 CD FOR KB 30. E-DL 2 OF IS:13656-2002 SPECIFICATIONS • APPROVED FOR BHARAT EARTH MOVERS LTD., BANGALORE
en_MY | MY | IOCL | Servo Super MG 10W-30 | 001C4572 | Shell Rimula R3+ 30 | 2 | API SC/CC US MIL-L-2104B E-PL 1/E-DL 1 of IS:13656-2002 APPROVED FOR TELCO, ASHOK LEYLAND , MAHINDRA & MAHINDRA, BAJAJ TEMPO, ETC.
en_MY | MY | IOCL | Servo Pride 30 | 001C4572 | Shell Rimula R3+ 30 | 2 | • US MIL-L 2104C • API CF/CD • E-DL 3 of IS:13656-2002 • Caterpillar Series 3 • MACK T-7 test for oil thickening tendency. • Sequence III F
en_MY | MY | IOCL | Servo Ultra 30 | 001C4572 | Shell Rimula R3+ 30 | 2 | • API CD • US MIL-L-45199B • CATERPILLAR SERIES 3 • E-DL 2 OF IS:13656-2002 SPECIFICATIONS APPROVED FOR • BHARAT EARTH MOVERS LTD ., BANGALORE • ESCORTS LTD., FARIDABAD
en_MY | MY | IOCL | Servo Super MG 5W-30 | 001C4572 | Shell Rimula R3+ 30 | 2 | API SC/CC US MIL-L-2104B E-PL 1/E-DL 1 of IS:13656-2002 APPROVED FOR TELCO, ASHOK LEYLAND , MAHINDRA & MAHINDRA, BAJAJ TEMPO, ETC.
en_MY | MY | IOCL | Servo Superior 20W-40 | 001H2258 | Helix HX5 15W-40 | 2 | • API SF/ CD • US MILITARY MIL-L-46152 B • E-PL 2 / E-DL 2 OF IS:13656 - 2002 • HINDUSTAN MOTORS LTD FOR ALL CAR MODELS. • PREMIER AUTOMOBILES LTD. FOR 118 NE CARS. • HERO HONDA LTD
en_MY | MY | IOCL | Hyundai Servo Premium Engine Oil | 001H2258 | Helix HX5 15W-40 | 2 | API SJ, ACEA A3/B3 – 2004. APPROVED FOR HYUNDAI VEHICLES. SAE 15W-40
en_MY | MY | IOCL | Servo XEE SJ 15W-40 | 001H2258 | Helix HX5 15W-40 | 2 | -API SJ IN GASOLINE AND API CF IN DIESEL SERVICE. • ACEA A3/B3 – 96, MB 229.1 • FUEL ECONOMY STANDARDS API EC II & EC I FOR 10W-30 AND 10W-40 GRADE RESPECTIVELY.
en_MY | MY | IOCL | Servo Superior XEE 15W-40 | 001H2258 | Helix HX5 15W-40 | 1 | API SG
en_MY | MY | IOCL | Servo Superior 10W-30 | 001H2256 | Helix HX5 10W-30 | 2 | • API SF/ CD • US MILITARY MIL-L-46152 B • E-PL 2 / E-DL 2 OF IS:13656 - 2002 • HINDUSTAN MOTORS LTD FOR ALL CAR MODELS. • PREMIER AUTOMOBILES LTD. FOR 118 NE CARS. • HERO HONDA LTD
en_MY | MY | IOCL | Servosystem 81 | 001F8441 | Shell Tellus S2 MX 100 | 2 | CIRCULATING & HYDRAULIC OILS. PASS VICKERS V-1O4C VANE PUMP TEST AND MEET IS: 10522-1983 (REAFFIRMED 2004) AND IPSS 1-09-002 SPECIFICATIONS. VK @40DEG C IS 76-86 CST . LINK: http://www.matrixenterprise.in/HP%20Lubricants.pdf
en_MY | MY | IOCL | Servosystem 100 | 001F8441 | Shell Tellus S2 MX 100 | 2 | CIRCULATING & HYDRAULIC OILS. PASS VICKERS V-1O4C VANE PUMP TEST AND MEET IS: 10522-1983 (REAFFIRMED 2004) AND IPSS 1-09-002 SPECIFICATIONS. VK @40DEG C IS 90-110 CST . LINK: http://www.matrixenterprise.in/HP%20Lubricants.pdf
en_MY | MY | IOCL | Servo Superior XEE 10W-30 | 001H2256 | Helix HX5 10W-30 | 1 | API SG
en_MY | MY | IOCL | Servo XEE SJ 10W-40 | 001H2216 | Helix HX7 10W-40 | 2 | -API SJ IN GASOLINE AND API CF IN DIESEL SERVICE. • ACEA A3/B3 – 96, MB 229.1 • FUEL ECONOMY STANDARDS API EC II & EC I FOR 10W-30 AND 10W-40 GRADE RESPECTIVELY.
en_MY | MY | IOCL | Servo XEE SJ 10W-30 | 001H2256 | Helix HX5 10W-30 | 2 | -API SJ IN GASOLINE AND API CF IN DIESEL SERVICE. • ACEA A3/B3 – 96, MB 229.1 • FUEL ECONOMY STANDARDS API EC II & EC I FOR 10W-30 AND 10W-40 GRADE RESPECTIVELY.
en_MY | MY | IOCL | Servo Futura Snyth 5W-30 | 001H2263 | Helix Ultra 5W-40 | 1 | API SN/ CF
en_MY | MY | IOCL | Servo Superior 10W-40 | 001H2216 | Helix HX7 10W-40 | 2 | • API SF/ CD • US MILITARY MIL-L-46152 B • E-PL 2 / E-DL 2 OF IS:13656 - 2002 • HINDUSTAN MOTORS LTD FOR ALL CAR MODELS. • PREMIER AUTOMOBILES LTD. FOR 118 NE CARS. • HERO HONDA LTD
en_MY | MY | IOCL | Servo XEE SL 10W-40 | 001H2258 | Helix HX5 15W-40 | 2 | • API SL IN GASOLINE SERVICE. • COMPLY WITH ILSAC GF-3 PERFORMANCE.
en_MY | MY | IOCL | Servo Superior XEE 10W-40 | 001H2216 | Helix HX7 10W-40 | 1 | API SG
en_MY | MY | Idemitsu | Daphne Hermetic FVC32D | 001D8394 | Shell Refrigeration Oil S4 FR-F 32 | 1 | IT CAN BE USED AS A REFRIGERATION OIL FOR HFC-BASED AIR CONDITIONERS AS WELL AS COMMERCIAL REFRIGERATION SYSTEMS. ONE OF THE SPECIAL FEATURES OF DAPHNE HERMETIC OIL IS THE INCLUSION OF ADDITIVES SUCH AS ANTIOXIDANTS AND ANTI-ABRASION AGENTS. HTTP://WWW.IDEMITSU.COM/PRODUCTS/LUBRICANTS/PVE/DAPHNE.HTML
en_MY | MY | Idemitsu | Daphne Hermetic FVC68D | 001D8396 | Shell Refrigeration Oil S4 FR-F 68 | 1 | IT CAN BE USED AS A REFRIGERATION OIL FOR HFC-BASED AIR CONDITIONERS AS WELL AS COMMERCIAL REFRIGERATION SYSTEMS. ONE OF THE SPECIAL FEATURES OF DAPHNE HERMETIC OIL IS THE INCLUSION OF ADDITIVES SUCH AS ANTIOXIDANTS AND ANTI-ABRASION AGENTS. HTTP://WWW.IDEMITSU.COM/PRODUCTS/LUBRICANTS/PVE/DAPHNE.HTML
en_MY | MY | Idemitsu | Daphne Super Gear Oil 320-S | 001F1179 | Shell Omala S2 GX 320 | 1 | DAPHNE SUPER GEAR OIL IS A SUPERIOR QUALITY GEAR OIL FORMULATED WITH HIGHLY REFINED PARAFFINIC BASE OIL INCORPORATING VARIOUS ADDITIVES SUCH AS OXIDATION INHIBITOR, RUST PREVENTION ADDITIVE, ANTI-FOAMING AND OILINESS AGENTS TO PROVIDE EXCELLENT PERFORMANCE. IT HAS EXCELLENT ANTI-PITTING, ANTI-WEAR & ANTI-SEIZURE PROPERTIES. APPLICATION: RECOMMENDED FOR USE IN MINING INDUSTRY AS A LUBRICATING OIL FOR ENCLOSED TYPE GEAR SPEED REDUCERS IN MOST HEAVY MACHINERIES. IT IS MOST EFFICIENT AS LUBRICATING OIL FOR BEARING AND GEARS WHERE PARTICULARLY HIGH OIL FILM STRENGTH IS REQUIRED. FZG GEAR TEST (OK STAGE): 12 HTTP://WWW.IDEMITSU.RU/ASSETS/FILES/DN-SUPER-GEAR-OIL-SERIES.PDF
en_MY | MY | Idemitsu | Daphne Super Gear Oil 220-S | 001F1177 | Shell Omala S2 GX 220 | 1 | DAPHNE SUPER GEAR OIL IS A SUPERIOR QUALITY GEAR OIL FORMULATED WITH HIGHLY REFINED PARAFFINIC BASE OIL INCORPORATING VARIOUS ADDITIVES SUCH AS OXIDATION INHIBITOR, RUST PREVENTION ADDITIVE, ANTI-FOAMING AND OILINESS AGENTS TO PROVIDE EXCELLENT PERFORMANCE. IT HAS EXCELLENT ANTI-PITTING, ANTI-WEAR & ANTI-SEIZURE PROPERTIES. APPLICATION: RECOMMENDED FOR USE IN MINING INDUSTRY AS A LUBRICATING OIL FOR ENCLOSED TYPE GEAR SPEED REDUCERS IN MOST HEAVY MACHINERIES. IT IS MOST EFFICIENT AS LUBRICATING OIL FOR BEARING AND GEARS WHERE PARTICULARLY HIGH OIL FILM STRENGTH IS REQUIRED. FZG GEAR TEST (OK STAGE): 12 HTTP://WWW.IDEMITSU.RU/ASSETS/FILES/DN-SUPER-GEAR-OIL-SERIES.PDF
en_MY | MY | Imperial | Firexx HF-DR EHC | 001A9034 | Shell Naturelle Fluid HF-E 46 | 2 | ESSO FIREXX HF-DR EHC IS A PREMIUM QUALITY PHOSPHATE ESTER TYPE FIRE-RESISTANT HYDRAULIC FLUID PRIMARY APPLICATIONS FIREXX HF-DR 46 IS A QUALITY PHOSPHATE-ESTER FIRE-RESISTANT HYDRAULIC FLUID RECOMMENDED FOR HIGH OPERATING PRESSURES AND TEMPERATURES. FIREXX HF-DR 46 IS NOT COMPATIBLE WITH CONVENTIONAL PACKING SEALS AND HOSES. THESE SHOULD BE REPLACED WITH VITON OR SIMILAR MATERIAL. APPROVALS THE CANADA CENTRE FOR MINERAL AND ENERGY TECHNOLOGY, ENERGY, MINES AND RESOURCES CANADA CERTIFIES FIREXX HF-DR 46 FOR UNDERGROUND MINE APPLICATIONS. FIREXX HFDR 46 MEETS THE REQUIRMENTS OF FACTORY MUTUAL RESEARCH CORPORATION.
en_MY | MY | Ingersoll Rand | Pro-Tec | 001D7781 | Shell Corena S3 R 32 | 1 | SCREW TYPE COMPRESSOR OIL. ISO 32
en_MY | MY | Ingersoll Rand | All Season T30 Select | 001D7789 | Shell Corena S4 P 100 | 1 | ALL SEASON T30 SELECT IS A DIESTER BASED SYNTHETIC LUBRICANT FORMULATED FOR USE IN INGERSOLL-RAND TYPE 30 RECIPROCATING AIR COMPRESSORS.
en_MY | MY | Innotech | WDT 500 | 001D8425 | Shell Gadus S3 V220C 2 | 1 | CACX. NLGI 2. 180CST @40C. -25 TO 160C OP TEMP. WITH EP ADDITIVE
en_MY | MY | JCB | Special HP Grease | 001D8425 | Shell Gadus S3 V220C 2 | 1 | JCB SPECIAL HP GREASE IS A PREMIUM QUALITY EXTREME PRESSURE GREASE, RECOMMENDED FOR USE IN ARDUOUS OPERATING CONDITIONS, SUCH AS HIGH TEMPERATURES, EXCESSIVE LOADING AND EXTENSIVE EXPOSURE TO WATER. THE SOPHISTICATED ADDITIVE PACKAGE COMBINES WITH EXCELLENT ADHESIVE PROPERTIES TO GIVE HIGH PERFORMANCE PROTECTION TO HARD WORKING AUTOMOTIVE, INDUSTRIAL, AGRICULTURAL AND EARTHMOVING EQUIPMENT, ALL YEAR ROUND. COLOUR: BLUE SOAP TYPE: LITHIUM COMPLEX NLGI: 2 DROP POINT (IP132): 245°C WORKING TEMPERATURE RANGE: -20°C TO 150°C
en_MY | MY | JCB | Engine Oil HP 30 | 001C4572 | Shell Rimula R3+ 30 | 1 | API CD/SF/CDII, CCMC G2, PD1, D2. MIL-L-46152-C • MIL-L-2104C • MERCEDES-BENZ 227.0 • MAN270 CLARK FORM TLC-25 3M8-83 • DANA SPICER BULLETIN 2508-9 EATON/FULLER BULLETIN 2052 • VOITH • ZF TE-ML 03 • ALLISON C-3 • CATERPILLAR T0-2
en_MY | MY | JCB | Gear Oil LS | 001D8278 | Shell Spirax S2 ALS 90 | 1 | SAE 90. API GL - 5, MIL-L-2105C, ZF-TE-ML-05, FORD ESP-M2 • C154 - A • VOLVO 97311
en_MY | MY | JCB | Gear Oil EP 80W-90 | 001D8281 | Shell Spirax S3 AX 80W-90 | 1 | API GL-5, MIL-L-2105D (MULTIGRADES), MIL-L-2105B (MONOGRADES) BRITISH MINISTRY OF DEFENCE CS 3000B JI CASE MS 1316 • CLARK MS-8 REV.1 • CLARK FORM NO. ALC-1 5M 7-80 KE TLC-25 3M 8-83 • JOHN DEERE JDM J11D/E • EATON BULLETIN 2053, 6007 • EATON/FULLER BULLETIN 2052 • FORD SM-2C-1011A SQM-2C9002-AA • FULLER FORM 121 • GENERAL MOTORS PT. NO. 88 63 370, 85 476 • KOMATSU DRESSER B22-0003, B22-0005 • MAN 342 MERCEDES-BENZ PAGE 235.0 • ROCKWELL INTERNATIONAL 0-76 VME AMERICAS EEMS 19003F VOLVO 97310 • ZF TE-ML 01 • ZF TE-ML 05 • ZF TE-ML 07 • ZF TE-ML 12A
en_MY | MY | JCB | Gear Oil HP Plus | 001D8246 | Shell Spirax S4 TXM | 1 | API GL-4 FORD NEW HOLLAND ESN-M2C 41-B, 132-D • JOHN DEERE JDM J20C • MASSEY FERGUSON CMS M 1127, 1135, 1141, 1143 • CASE MS 1207, 1210, 1230 • WHITE NEW IDEA Q-1802, Q-1826 • CATERPILLAR TO-2, ALLISON C-3 AND C-4
en_MY | MY | JCB | Gear Oil HP | 001D8246 | Shell Spirax S4 TXM | 1 | API GL-4 CASE MS 1209 (HY-TRAN PLUS, TRANSMISSIONS, HYDRAULICS, WET BRAKES) • CASE UK/DAVID BROWN • JOHN DEERE JDM J20C • FIAT AF 87 • FORD NEW HOLLAND ESEN-M2C86-B KOMATSU DRESSER B06-0002 • LANDINI UTTO • MASSEY FERGUSON CMS M 1127, 1135, 1141 • SAME UTTO (PAST 1981 MODELS) • VALMET/VOLVO BM UTTO (TRANSMISSIONS, HYDRAULICS) • ALLISON C-3 (AUTOMATIC TRANSMISSIONS) • CATERPILLAR TO-2 (TRANSMISSIONS)
en_MY | MY | JCB | Gear Oil HP 90 | 001D8281 | Shell Spirax S3 AX 80W-90 | 1 | API GL-5, MIL-L-2105B (MONO-GRADES) BRITISH MINISTRY OF DEFENCE CS 3000B JI CASE MS 1316 • CLARK MS-8 REV.1 • CLARK FORM NO. ALC-1 5M 7-80 KE TLC-25 3M 8-83 • JOHN DEERE JDM J11D/E • EATON BULLETIN 2053, 6007 • EATON/FULLER BULLETIN 2052 • FORD SM-2C-1011A SQM-2C9002-AA • FULLER FORM 121 • GENERAL MOTORS PT. NO. 88 63 370, 85 476 • KOMATSU DRESSER B22-0003, B22-0005 • MAN 342 MERCEDES- BENZ PAGE 235.0 • ROCKWELL INTERNATIONAL 0-76 • VME AMERICAS EEMS 19003F • VOLVO 97310 • ZF TE-ML 01 • ZF TE-ML 05 • ZF TE-ML 07 • ZF TE-ML 12A
en_MY | MY | JCB | Special MPL-EP Grease | 001D8451 | Shell Gadus S2 V220 2 | 1 | COLOUR - BROWN • SOAP TYPE - LITHIUM • NLGI - 2 DROP POINT (IP132) - 180C • WORKING TEMPERATURE RANGE -20C TO 130C
en_MY | MY | JCB | Gear Oil EP 85W-140 | 001D8282 | Shell Spirax S3 AX 85W-140 | 1 | API GL-5, MIL-L-2105D (MULTIGRADES), BRITISH MINISTRY OF DEFENCE CS 3000B, JI CASE MS 1316 • CLARK MS-8 REV. 1 • CLARK FORM NO. ALC-1 5M 7-80 KE TLC-25 3M 8-83 • JOHN DEERE JDM JIID/E • EATON BULLETIN 2053, 6007, EATON/FULLER BULLETIN 2052 • FORD SM-2C-1011A SQM-2C9002-AA • FULLER FORM 121 • GENERAL MOTORS PT. NO. 88 63 370, 85 476 • KOMATSU DRESSER B22-0003, B22-0005 • MAN 342 MERCEDES-BENZ PAGE 235.0 • ROCKWELL INT 0-76 • VME AMERICAS EEMS 19003F VOLVO 97310 • ZF TE-ML 01, 05, 07, 12A
en_MY | MY | JCB | TWO Stroke Oil | 001A0024 | Shell Advance SX 2 | 1 | API TC
en_MY | MY | JCB | Torque Converter Fluid | 001C4570 | Shell Rimula R3 10W (CF) | 1 | API CD/SF/CDII, CCMC G2, PD1 AND D2, AMERICAN MILITARY MIL-L-46152-C AND MIL-L-2104C MERCEDES-BENZ PAGE 227.0 • MAN270 • CLARK FORM TLC-25 3M8-83 • DANA SPICER BULLETIN 2508-9 • EATON/FULLER BULLETIN 2052 • VOITH • ZF TE-ML 03 • ALLISON C-3 CATERPILLAR TO-2
en_MY | MY | JCB | Hydraulic Fluid HP 15 | 001F8430 | Shell Tellus S2 VX 15 | 1 | ISO 11158, CATEGORY HV • DIN 51524, PART 3 CATEGORY HVLP
en_MY | MY | JCB | Transmission Fluid EP SAE 30 | 001D8250 | Shell Spirax S4 CX 30 | 1 | CATERPILLAR TO-4 • ALLISON C-4 • EATON (CERTAIN TRANSMISSIONS, SEE OPERATING MANUAL)
en_MY | MY | JCB | Hydraulic Fluid EP 46 | 001F8433 | Shell Tellus S2 VX 46 | 1 | DIN 51524, PART 3, CATEGORY HVLP • CINCINNATI MILACRON P-70 AFNOR NFE 48-690 (DRY), 691 (WET) • DENISON HF-1, HF-2, HF-0 VICKERS M-2950-S (MOBILE) • VICKERS 1- 286-S INDUSTRIAL • ISO 6743/4 CATEGORY HV CETOP RR 91 H • US STEEL 126, 127 POCLAIN EXCAVATORS ISO 46.
en_MY | MY | JCB | Hydraulic Fluid 68 | 001F8440 | Shell Tellus S2 MX 68 | 1 | ISO 11158, CATEGORY HM • SS 155434, CATEGORY AM • DIN 51524, PART 2, CATEGORY HLP CINCINNATI MILACRON P-69 • VICKERS M-2950-S • DENISON HF-O
en_MY | MY | JCB | Hydraulic Fluid HP 32 | 001F8438 | Shell Tellus S2 MX 32 | 1 | ISO 11158, CATEGORY HM • SS 155434, CATEGORY AM • DIN 51524, PART 2, CATEGORY HL CINCINNATI MILACRON P-70 • VICKERS M-2950-S • DENISON HF-O
en_MY | MY | JCB | Hydraulic Fluid HP 46 | 001F8439 | Shell Tellus S2 MX 46 | 1 | A TOP QUALITY HYDRAULIC FLUID BASED ON THE LATEST LOW ZINC TECHNOLOGY, COMBINING ANTI-WEAR PERFORMANCE WITH EXCELLENT FILTERABILITY IN BOTH WET AND DRY CONDITIONS. SPECIALLY FORMULATED FROM SOLVENT REFINED BASE OIL, CONTAINING A SUPERIOR ADDITIVE PACKAGE, WHICH NOT ONLY PROVIDES OUTSTANDING PERFORMANCE BUT ALSO REDUCES PUMP, MOTOR AND VALVE WEAR. JCB HYDRAULIC FLUID HP 46 PROVIDES EXCELLENT PROTECTION AGAINST CORROSION AND METAL FATIGUE, COMBINED WITH SUPERB FILTERABILITY CHARACTERISTICS ENSURING LONG SERVICE LIFE. SPECIFICATIONS AND MANUFACTURERS’ STANDARDS: ISO 11158, CATEGORY HM • SS 155434, CATEGORY AM • DIN 51524, PART 2, CATEGORY HLP • CINCINNATI MILACRON P-70 • VICKERS M-2950-S • DENISON HF-O
en_MY | MY | JCB | HP Universal ATF | 001D8301 | Shell Spirax S4 ATF HDX | 1 | DEXRON ATF TYPE IIE & III • FORD MERCON M931004 • ALLISON C-4 • C4-18741793 MERCEDES BENZ 236.1, 236.5 • MAN 339 TYPE F • VOITH DIWA (LIST G 607) ZF TE-ML 02F, 03D, 04D, 11B, 14A, 17C
en_MY | MY | JCB | Garden Machinery Oil | 001C4572 | Shell Rimula R3+ 30 | 1 | SAE 30. API CF/CDII/SF, MIL-L-2104C, CCMC D2/PD1/G2
en_MY | MY | JCB | Engine Oil EP 15W-40 | 001E7746 | Shell Rimula R4 X 15W-40 | 1 | AN ADVANCED, HIGH SPECIFICATION ENGINE OIL, SUITABLE FOR USE ON AND OFF HIGHWAY AND IN COMMERCIAL VEHICLE APPLICATIONS, INCLUDING THOSE MEETING EURO 3 EXHAUST EMISSION REGULATIONS. ITS OUTSTANDING PROTECTION FOR NATURALLY ASPIRATED, TURBOCHARGED AND SUPERCHARGED ENGINES MAKES IT THE IDEAL CHOICE FOR BOTH SINGLE AND MIXED FLEET OPERATIONS. PERFORMANCE CLASSIFICATIONS: API CH-4/SJ, ACEA E5, E3, B3, A3 MANUFACTURERS’ STANDARDS: MAN • M3275 • MB 228.3 • MTU TYPE 2 • MACK EO-M PLUS, CUMMINS CES 20071, -72, -76, -77 • EXCEEDS REQUIREMENTS OF DAF, IVECO, RVI AND SCANIA
en_MY | MY | JCB | Extreme Performance Moly Grease | 001D8458 | Shell Gadus S2 V220AD 2 | 1 | COLOUR - GREY BLACK • SOAP TYPE - LITHIUM • NLGI - 2 DROP POINT (IP132) - 185C • WORKING TEMPERATURE RANGE -20C TO 120C
en_MY | MY | John Deere | Plus 50 Supreme Motor Oil 15W-40 | 001E7746 | Shell Rimula R4 X 15W-40 | 1 | SPECS JDQ78A, ACEA E5/E3, API CI-4, CH-4, SL PLUS-52 15W-40’ MEETS THE FOLLOWING REQUIREMENTS: · SAE 15W40 · ACEA E5 · MB 228.3 · API CI-4/SL · JDQ 78A
en_MY | MY | John Deere | HY-Gard Hydraulic Transmission Oil | 001D8246 | Shell Spirax S4 TXM | 1 | JDM 620C, API GL-4, AFNOR NF E48 602 TYPE HV OTHER PRODUCT INFORMATION HY-GARD HYDRAULIC/TRANSMISSION OIL PROVIDES THE BEST PERFORMANCE AND WEAR PROTECTION FOR JOHN DEERE HYDRAULIC AND TRANSMISSION SYSTEMS. – RECOMMENDED FOR EQUIPMENT WITH EITHER COMMON SYSTEM RESERVOIRS OR SEPARATE TRANSMISSION AND HYDRAULIC SYSTEMS, INCLUDING THOSE WITH WET BRAKES AND WET CLUTCHES. SERVICE RATINGS AGCO MASSEY FERGUSON: M1135, M-1141, M1139, M-1143 WHITE: MQ-1722, Q1766, Q-1766B, Q-1802, Q-1826 ALLIS-CHALMERS, DEUTZ-ALLIS, AGCO ALLIS: POWER FLUID 821XL CNH CASE, CASE-IH: MS-1207, MS-1209, MS-1210, MS-1 FORD/NEW HOLLAND: ESN-M2C41-B, M2C134-D, M2C48-B, M2C48-C, M2C159-B/C, 159B/C, M2C86-B, FNHA-2-C-200, FNHA-2-C-201 CATERPILLAR: TO-2 CLARK: MS68 DEUTZ: HYDRAULIC TRANSMISSION FLUID DRESSER: TRANSMISSION HYDRAULIC FLUID (HMS B806-0002) EATON HYDRAULIC DIVISION: HYDRAULIC TRANSMISSION (FORM3-401-123) IHC: B-6 JOHN DEERE: ALL-WEATHER HYDRAULIC FLUID (JDM J21A) KUBOTA: UDT HYDRAULIC TRANSMISSION FLUID, SUPER UDT OLIVER: TYPE 55 SUNSTRAND: HYDROSTATIC TRANSMISSION ZETOR: OT-H, GL-4 ZF: TE-ML03E, 06D, 06E TEST ANALYSIS
en_MY | MY | John Deere | Grease Gard Premium Plus | 001D8425 | Shell Gadus S3 V220C 2 | 1 | THE GREASE SPECS IS INDICATED IN THIS WEBSITE - HTTP://TURNER.JD-DEALER.CO.UK/PARTS/JOHN-DEERE-LUBRICANTS-COOLANTS-GREASES/GREASE-GARD GREASE GARD PREMIUM PLUS IS DESCRIBED AS LITHIUM COMPLEX GREASE. |  |  | FOR OPERATING TEMPERATURE NOT EXCEEDING 150C
en_MY | MY | Kennol | Uttofarm | 001D8246 | Shell Spirax S4 TXM | 1 | KENNOL UTTOFARM IS A HIGH PERFORMANCE MULTI PURPOSE LUBRICANT DEVELOPED FOR THE LUBRICATION OF ALL MAJOR TRACTOR COMPONENTS EXCEPT ENGINES: GEARBOXES, WETBRAKES, TRANSMISSION AND HYDRAULIC SYSTEMS. ISO VG 68 SAE 10W30 API GL4 JI CASE MS 1206-MS 1207 JOHN DEERE JDM J20C/D FROD NEW HOLLAND M2C 134 A/B/C/ 86 B/C, FNHA 2C 201.00 MASSEY FERGUSSON M1135/M1143 ZF TE-ML 03F/05F CNH MAT 3525 HTTP://WWW.KENNOL.COM/GAMME/AGRI/AGRI/UTTOFARM.PHP
en_MY | MY | Keystone Lubricants | Zeniplex 2 | 001D8425 | Shell Gadus S3 V220C 2 | 2 | PRODUCT DESCRIPTION : HIGH PERFORMANCE EP LUBRICANT WITH EXCELLENT MECHANICAL STABILITY, OXIDATION RESISTANCE AND ANTI- WEAR CHARACTERISTICS. SUPERIOR IN RESISTANCE TO HEAT, MOISTURE AND MOST CHEMICALS, IT IS FORMULATED FOR USE IN TOUGH WET-HOT APPLICATIONS. APPLICATION : GENERAL PURPOSE AND HEAVY-DUTY APPLICATIONS, UP TO 375ºF IN PLAIN AND ANTI-FRICTION BEARINGS, SLIDES AND WAY, AUTOMATIC SYSTEMS THICKENER : ALUMINUM COMPLEX NLGI GRADE : 2 OPERATING TEMPERATURE : -17 C TO 232 C VISCOSITY @ 38 C : 220 CST |  |  | LITHIUM COMPLEX THICKENER
en_MY | MY | Kixx | D1 15W-40 | 001E7746 | Shell Rimula R4 X 15W-40 | 1 | SEMI SYNTHETIC. MB 229.1, API CI-4/SL, ACEA A3/B4/E7, Volvo VDS-3, MAN 3275, MTU Type 2, Mack EO-M Plus, Renault RLD/ RLD-2, Cummins 20071,72,76,77, Cat. ECF-1-a, ZF TE-ML 07C. http://kixxlube.gscaltex.com/ENG/Prod/product_intro_list_Dies.aspx?mNum=3&sNum=2
en_MY | MY | Kluber | Petamo GHY 133N | 001D8546 | Shell Gadus S3 T220 2 | 1 | PETAMO GHY 133 N IS A HIGH PERFORMANCE LUBRICATING GREASE FOR ROLLING BEARINGS OPERATING AT HIGH TEMPERATURES. IT HAS THE FOLLOWING ADVANTAGES: – RESISTANCE TO TEMPERATURES UP TO 160 °C – GOOD RESISTANCE TO OXIDATION – EFFICIENT WEAR PROTECTION AT HIGH TEMPERATURES – GOOD CORROSION PROTECTION – GOOD WATER RESISTANCE THICKENER: POLYUREA SERVICE TEMPERATURE RANGE: -30 TO 160 C BASE OIL VISCOSITY AT 40C: 150 CST WORKED PENETRATION: 265-295 (NLGI 2)
en_MY | MY | Kluber | Asonic GHY 72 | 001D8423 | Shell Gadus S5 V100 2 | 1 | KLUBER ASONIC GHY 72 IS A SYNTHETIC BASED ROLLING ELEMENT BEARING GREASE. IT IS NOT SPECIFICALLY DESIGNED FOR WIND TURBINE BEARINGS. ASONIC GHY 72 IS BASED ON A POLYUREA THICKENER AND VISCOSITY AT 70CST. IT IS ALSO A LOW NOISE GREASE APPLICABLE FOR TEMPERATURE RANGING FROM -40 TO 180CELCIUS.
en_MY | MY | Kluber | Staburags N 12 MF | 001D8458 | Shell Gadus S2 V220AD 2 | 1 | A BLACK GREASE CONTAINING MOS2 FOR LUBRICATION OF BEARINGS WORKING UNDER FAIRLY HIGH SPEEDS IN THE ENVIRONMENTS OF HOT AND COLD WATER, STEAM, ACID AND ALKALINE SOLUTIONS ETC... WITHIN THE TEMPERATURE RANGE -30ºC TO +150ºC (170ºC).
en_MY | MY | Kluber | Staburags NBU 12 | 001D8456 | Shell Gadus S2 V220AC 2 | 1 | AN EFFICIENT ON MEDIUM-SPEED ROLLING BEARINGS SUBJECT TO HUMIDITY OR AMBIENT MEDIA. IT IS USED ON WATER PUMPS, WHEEL BEARINGS AND MOTORS, AND IN THE TEXTILE INDUSTRY ON WET PROCESSING MACHINES, MERCERISING AND DYEING MACHINES, ETC. BASE: BA COMPLEX SERVICE TEMP: -15 TO 140C WORKED PEN AT 25 C: 245 TO 275 (NLGI 2 - 3) BASE OIL VISCO AT 40C: 220 CST |  |  | THICKENERS ARE INCOMPATIBLE. NEED TO PURGE OLD GREASE
en_MY | MY | Kluber | Kluberplex BEM 41-132 | 001D8423 | Shell Gadus S5 V100 2 | 1 | A HIGH QUALITY SYNTHETIC (MIN/PAO) BEARING GREASE ON WHICH WE HAVE THE FOLLOWING INFORMATION: THICKENER TYPE CA-K-SOAP. KINEMATIC VISCOSITY [MM2/S] 130.0 AT 40°C, 15.5 AT 100°C. NLGI CONSISTENCY GRADE 2 MIN. RECOMMENDED TEMPERATURE (DIN) [°C] -35 MIN. RECOMMENDED TEMPERATURE (IP) MAX. OPERATING TEMPERATURE (DIN) [°C] 140 ACCORDING TO TEST (DIN 51821/2) A/1500/6000 SPEED PARAMETER [MM/MIN] 400000 DROPPING POINT [°C] 220.0 DENSITY [G/CM3] 0.9 TIMKEN OK-LOAD N.D. HAZARD SYMBOLS N.D. FREE FROM SILICONE.
en_MY | MY | Kluber | Klubersynth EG 4 320 | 001F8459 | Shell Omala S4 GXV 320 | 1 | SYNTHETIC HIGH PERFORMANCE GEAROILS API GL-4 AGMA 6 EP |  |  | FOR INDUSTRIAL GEARBOX APPLICATION ONLY. NOT APPROVED AGAINST API GL-4
en_MY | MY | Kluber | Kluebersynth GEM 4-460N | 001F8460 | Shell Omala S4 GXV 460 | 2 | THE KLÜBERSYNTH GEM 4 N OILS WERE SPECIALLY DEVELOPED FOR THE LUBRICATION OF SPUR-, BEVELAND PLANETARY GEARS THAT ARE SUBJECT TO HIGH LOADS. SUCH GEARS ARE FREQUENTLY USED IN THE WIND-, STEEL-, MINING- AND SUGAR INDUSTRIES. THE KLÜBERSYNTH GEM 4 N OILS ARE ALSO USED FOR THE LUBRICATION OF WORM GEARS WITH STEEL/BRONZE MATERIAL PAIRINGS. THEY ARE ALSO USED FOR THE LUBRICATION OF PLAIN AND ROLLING BEARINGS, ALL KINDS OF TOOTHED COUPLINGS, CHAINS, GUIDEWAYS, JOINTS, SPINDLES AND PUMPS, ESPECIALLY IN APPLICATIONS WHERE THE EQUIPMENT IS EXPOSED TO ELEVATED TEMPERATURES OR PRONOUNCED TEMPERATURE FLUCTUATIONS. TDS LINK: HTTP://WWW.KLUBERSOLUTIONS.COM/PDFS/KLUBERSYNTH%20GEM%204%20N%20SERIES.PDF |  |  | FOR HIGHLY LOADED WORM DRIVES THE SHELL OMALA 'W' SERIES OILS ARE RECOMMENDED
en_MY | MY | Kluber | Klüberquiet BQH 72-102 | 001D8423 | Shell Gadus S5 V100 2 | 2 | KLÜBERQUIET BQH 72-102 IS A SYNTHETIC HIGHTEMPERATURE LUBRICATING GREASE. KLÜBERQUIET BQH 72-102 IS A ROLLING BEARING GREASE WITH A PARTICULARLY LOW NOISE LEVEL. IN A WIDE VARIETY OF BALL BEARINGS OPERATING UNDER EXTREME THERMAL STRESS, KLÜBERQUIET BQH 72-102 IS USED FOR LONG-TERM OR LIFETIME LUBRICATION. SUCH APPLICATIONS INCLUDE: - BALL BEARINGS IN ELECTRIC MOTORS, FANS, AIR CONDITIONERS, GENERATORS AND BELT TENSIONERS IN CARS, POWER TOOL AS WELL AS HOUSEHOLD APPLIANCES AND OFFICE EQUIPMENT. THICKENER: POLYUREA SERVICE TEMPERATURE RANGE: -40 TO 180 C BASE OIL VISCO AT 40C: 100 CST WORKED PEN: 250-280 NOISE TEST ACC. TO SKF, NOISE CLASS: GN3 |  |  | THICKENERS ARE INCOMPATIBLE. NEED TO PURGE OLD GREASE
en_MY | MY | Kluber | Kluberplex BEM 41-141 | 001D8423 | Shell Gadus S5 V100 2 | 1 | TDS OF KLUBERPLEX BEM 41-141 - HTTP://WWW.KLUBERSOLUTIONS.COM/PDFS/DATA-SHEETS/KLUBERPLEX-BEM-41-141.PDF KLUBERPLEX BEM 41-141 IS DESCRIBED AS A LITHIUM BASED, SYNTHETIC GREASE FOR THE LUBRICATION OF GENERATOR BEARINGS IN WIND POWER STATIONS |  |  | NLGI 2
en_MY | MY | Kluber | Petamo GY 193 | 001D8423 | Shell Gadus S5 V100 2 | 2 | ESTER BASED POLYUREA GREASE.VISCOSITY 160CST @40C. SERVICE TEMPERATURE -20TO180C |  |  | THICKENERS ARE INCOMPATIBLE. NEED TO PURGE OLD GREASE
en_MY | MY | Kluber | Klubersynth GH6 320 | 001D7858 | Shell Omala S4 WE 320 | 1 | PAG SYNTHETIC GEAR AND HIGH TEMPERATURE OILS. KLÜBERSYNTH GH 6 OILS WERE ESPECIALLY DEVELOPED FOR THE LUBRICATION OF WORM GEARS WITH STEEL/BRONZE PAIRINGS. DIN 51 517 – 03, CLP APPROVED BY FLENDER, SEW EURODRIVE, GETRIEBEBAU NORD, STÖBER ANTRIEBSTECHNIK, LENZE, ZAE ANTRIEBSTECHNIK, BONFIGLIOLI, ROSSI MOTORIDUTTORI, MOTOVARIO, MOVENTAS, ETC. AVAILABLE IN ISO 32, 46, 80, 100, 150, 220, 320, 460, 680, 1000, 1500 |  |  | PAG OILS ARE NOT COMPATIBLE WITH MOST OTHER CONVENTIONAL OR SYNTHETIC OILS. SYSTEMS SHOULD BE FLUSHED ACCORDING TO THE RECOMMENDED CHANGE-OVER PROCEDURE.
en_MY | MY | Kluber | Grafloscon CA 901 Ultra Spray | 001D8506 | Shell Gadus S2 OGH 0/00 | 1 | SUITABLE FOR THE LUBRICATION, SPUR AND BEVEL OF OPEN GEAR DRIVES, SPUR AND BEVEL GEARS, TOOTHED RACKS, SLIDEWAYS, GUIDE RAILS, FIXING CAMS, ADJUSTING GUIDE RAILS, CAM DISKS, ETC. IT IS ALSO IT IS ALSO SUITABLE FOR THE EXTERNAL LUBRICATION OF CHAINS AND WIRE ROPES, BUT NOT FOR FRICTION PULLEY ROPES.. GRAFLOSCON CA 901 ULTRA SPRAY IS ESPECIALLY SUITABLE FOR APPLICATIONS REQUIRING EXCELLENT APPLICATIONS ADHESION. PRODUCT IS NLGI 1 AND CONTAINS SOLID ADDITIVES ( BLACK )
en_MY | MY | Kluber | Klubersynth GH6 220 | 001D7857 | Shell Omala S4 WE 220 | 1 | PAG SYNTHETIC GEAR AND HIGH TEMPERATURE OILS. KLÜBERSYNTH GH 6 OILS WERE ESPECIALLY DEVELOPED FOR THE LUBRICATION OF WORM GEARS WITH STEEL/BRONZE PAIRINGS. DIN 51 517 – 03, CLP APPROVED BY FLENDER, SEW EURODRIVE, GETRIEBEBAU NORD, STÖBER ANTRIEBSTECHNIK, LENZE, ZAE ANTRIEBSTECHNIK, BONFIGLIOLI, ROSSI MOTORIDUTTORI, MOTOVARIO, MOVENTAS, ETC. AVAILABLE IN ISO 32, 46, 80, 100, 150, 220, 320, 460, 680, 1000, 1500 |  |  | PAG OILS ARE NOT COMPATIBLE WITH MOST OTHER CONVENTIONAL OR SYNTHETIC OILS. SYSTEMS SHOULD BE FLUSHED ACCORDING TO THE RECOMMENDED CHANGE-OVER PROCEDURE.
en_MY | MY | Kyoseki | Hydlux ES 22 | 001F8431 | Shell Tellus S2 VX 22 | 1 | HTTP://TRANSLATE.GOOGLE.CO.UK/TRANSLATE?HL=EN&SL=RU&U=HTTP://SAKURA-OIL.RU/MASLA_DLJA_TEKHNIKI/68/&EI=EZKRS4OSN8TTJAFAJBIWDW&SA=X&OI=TRANSLATE&CT=RESULT&RESNUM=4&VED=0CBMQ7GEWAW&PREV=/SEARCH%3FQ%3DHYDLUX%2BES%2B22%26HL%3DEN%26SA%3DG
en_MY | MY | Liebherr | Gear Basic 90 LS | 001D8278 | Shell Spirax S2 ALS 90 | 1 | API GL 5 FORD M 2 C-104 A MIL -L 2105 D ZAHNRADFABRIK FRIEDRICHSHAFEN TE-ML 05C, 12C, 16E, 21C
en_MY | MY | Lubmarine | Aurelia TI 4030 | 001G1526 | Shell Argina S3 40 | 1 | API CF SAE 40 REFERENCE - HTTP://WWW.TRONGKHANGLUBE.COM/UPLOADS/FILE/AURELIA%20TI%203030-4030.PDF
en_MY | MY | Lubmarine | Aurelia TI 3030 | 001G1527 | Shell Argina S3 30 | 1 | API CF SAE 30 REFERENCE - HTTP://WWW.TRONGKHANGLUBE.COM/UPLOADS/FILE/AURELIA%20TI%203030-4030.PDF
en_MY | MY | Lubrication Engineers | LE 4701 Monolec General Purpose Grease | 001D8450 | Shell Gadus S2 V220 1 | 1 | SPECIALISED PRODUCTS FOR CENTRALISED LUBRICATION SYSTEMS, WHERE A MEDIUM EP GREASE IS USED. SPECIFIC OPERATING BENEFITS INCLUDE WATER RESISTANCE, HIGH HEAT RESISTANCE, LOW SEPARATION OR "BLEED", EXCELLENT MECHANICAL STABILITY & EASILY PUMPABLE. CONTAINS MONOLEC®, LE'S EXCLUSIVE WEAR-REDUCING ADDITIVE. NLGI 1. ALUMINUM COMPLEX BASED. OPERATING TEMPERATURE RANGE -40 TO 149C |  |  | THICKENERS ARE INCOMPATIBLE. NEED TO PURGE OLD GREASE
en_MY | MY | Lubrication Engineers | LE 1233 Almatek General Purpose Grease | 001D8425 | Shell Gadus S3 V220C 2 | 1 | NLGI 2 GENERAL PURPOSE GREASE. LITHIUM BASED. OPERATING TEMPERATURE RANGE FROM -18 TO 149C
en_MY | MY | Lubrizol | Emkarate RL 32H | 001D8394 | Shell Refrigeration Oil S4 FR-F 32 | 1
en_MY | MY | Lukoil | Navigo Tpeo 30/30 | 001G1527 | Shell Argina S3 30 | 1 | SAE 30, TBN 30
en_MY | MY | Lukoil | Navigo Tpeo 30/40 | 001G1526 | Shell Argina S3 40 | 1 | SAE 30, TBN 30
en_MY | MY | Lukoil | Navigo Tpeo 40/40 | 001G1525 | Shell Argina S4 40 | 1 | SAE 40, TBN 40
en_MY | MY | Lukoil | Navigo 6 SO | 001A0327 | Shell Melina S 30 | 1 | NAVIGO 6 SO IS AN ALKALINE MARINE CRANKCASE LUBRICANT FOR LOW-SPEED MARINE TWO-STROKE CROSSHEAD DIESEL ENGINES. SAE 30. TBN 6
en_MY | MY | Lukoil | Navigo Tpeo 50/40 | 001G1524 | Shell Argina S5 40 | 1 | SAE 40, TBN 50
en_MY | MY | Mercury Marine | Quicksilver 2 Stroke | 001A0380 | Shell Nautilus Premium Outboard | 1 | THE MOST ADVANCED OIL FORMULATED FOR CONVENTIONAL 2 STROKE OUTBOARDS. BLENDED TO EXCEED TC-W3 CERTIFICATION, IT CONTAINS EXTRA DISPERSANTS AND DETERGENTS, THIS IS THE BEST POSSIBLE PROTECTION AGAINST THE ADVERSE EFFECT OF LOW QUALITY FUEL. DEFENDS ENGINES AGAINST CARBON AND HARMFUL DEPOSIT BUILD-UP. IMPROVES ENGINE EFFICIENCY, FIGHTS CORROSION, EXTENDS SPARK PLUG LIFE AND BURNS CLEANER. FORMULATED FOR ADDED PROTECTION IN EXTREME CONDITIONS.
en_MY | MY | Metalon | HI Tech EP 1.5 Grease | 001D8474 | Shell Gadus S2 V460A 2 | 2 | CALCIUM COMPLEX THICKENER; NLGI 1.5; OPERATING TEMP RANGE -40 TO 300C; VISCOSITY 600CST @40C; DROPPING PT 575C
en_MY | MY | Millers Oils | Trucksynth LE | 001G1638 | Shell Rimula R6 LM 10W-40 | 1 | FULLY SYNTHETIC LOW SAPS 10W-40 SPECIFICATIONS: ACEA E6- 04, E7 – 04 AND E4-99 ISSUE 2 MAN 3477 MB 228.5/228.51 MAN 3277 (LOW ASH FOR CRT) RENAULT RVI / RXD/RLD/RLD2 MTU TYPE 3 DAF & EXTENDED DRAIN FOR XF SERIES ENGINES VOLVO VDS 3 SCANIA LDF2 PENDING HTTP://WWW.FORTGIANT.COM.TW/IMG/MILLERS/TRUCKSYNTH%20LE.PDF
en_MY | MY | Millers Oils | Millitran 10W-30 | 001D8246 | Shell Spirax S4 TXM | 1 | PERFORMANCE PROFILE: MEETS ALL MAJOR OEM SPECIFICATIONS: JOHN DEERE ¦ CNH ¦ FORD NEW HOLLAND ¦ J.I CASE/CASE INTERNATIONAL ¦ DEUTZ ¦ FIAT-HESSTON ¦ I.H.C ¦ LANDINI ¦ MASSEY FERGUSON ¦ OLIVER ¦ STEIGER ¦ SAUER SUNSTRAND/DANFOSS ¦ VERSATILE ¦ VOLVO FROM: HTTP://WWW.MILLERSOILS.CO.UK/COMMERCIAL/TDS-COMMERCIAL-VEHICLE.ASP?PRODSEGMENTID=802&SECTOR=AGRICULTURE%20&%20OFF%20HIGHWAY ■CAT: TO-2 ■ALLISON: C4 ■CASE INTERNATIONAL: MS-1204, 1206, 1207, 1209 ■CASE NEW HOLLAND: MAT 3525 & 3526 ■MASSEY FERGUSON: CMS M1135, M1141, M1143, M1145 ■FORD: M2C134D, M2C86-B, C ■JOHN DEERE: JDM J20C, J20D ■KUBOTA: UBT ■VOLVO: WB101 (VCE 97303) EXCLUDING MOTOR GRADER REAR AXLE ■JCMAS HK: P-041 & P-042 ■VICKERS/ EATON: M2950S, 1-280-S ■SAUER SUNSTRAND: HYDROSTATIC TRANSMISSION FLUID ■API: GL-4
en_MY | MY | Millers Oils | Millmax 46 Hydraulic | 001F8439 | Shell Tellus S2 MX 46 | 1 | MILLMAX HYDRAULIC RANGE ARE PREMIUM QUALITY, SOLVENT REFINED BASE STOCKS, WITH FOUR FOLD ADDITIVE TREATMENTS
en_MY | MY | Millers Oils | Black Moly MPQ 2 | 001D8458 | Shell Gadus S2 V220AD 2 | 1 | LITHIUM GREASE WITH MOLYBDENUM DISULPHIDE ‘SOLID’ LUBRICANT. APPLIED BY HAND OR HIGH PRESSURE GREASE GUN. EXCELLENT EXTREME PRESSURE AND ANTI-WEAR PERFORMANCE, EXCELLENT PUMPABILITY, OXIDATION, CORROSION AND WATER RESISTANCE
en_MY | MY | Millers Oils | Syntran FE 75W-90 | 001D8290 | Shell Spirax S6 AXME 75W-90 | 1 | ■API: GL-4, GL-5, MT-1 ■MERCEDES-BENZ: 235.8 ■RENAULT: TO 1:0 RENAULT (IN ACCORDANCE WITH RENAULT NOTE TECHNIQUE B0032/2 ANNEX 3 ■MACK: GO-J ■MAN: M3343 TYPE S, M341 TYPE E-3 ■MIL: PRF-2105 ■ARVIN MERITOR: 0-76-N ■EATON: EATON EUROPE (TRANSMISSIONS) ■ZF: TE-ML 02B, 05B, 12B,16F,17B,19C,21B ■SCANIA: STO 1:0 HTTP://WWW.MILLERSOILS.CO.UK/COMMERCIAL/TDS-COMMERCIAL-VEHICLE.ASP?PRODSEGMENTID=762&SECTOR=FLEET
en_MY | MY | Millers Oils | Millair SY 220 | 001D7857 | Shell Omala S4 WE 220 | 1 |  |  |  | PAG OILS ARE NOT COMPATIBLE WITH MOST OTHER CONVENTIONAL OR SYNTHETIC OILS. SYSTEMS SHOULD BE FLUSHED ACCORDING TO THE RECOMMENDED CHANGE-OVER PROCEDURE.
en_MY | MY | Millers Oils | Millitran 4 30 | 001D8250 | Shell Spirax S4 CX 30 | 1 | HIGH QUALITY MINERAL OIL SPECIFICALLY DEVELOPED TO MEET THE MOST STRINGENT TRANSMISSION PERFORMANCE REQUIREMENTS FOR ‘OFF-HIGHWAY’ EQUIPMENT. OFFERS A HIGH LEVEL OF PERFORMANCE FOR MODERN POWER-SHIFT TRANSMISSIONS, WET BRAKES AND FINAL DRIVES. PERFORMANCE PROFILE: API GL1, 2 AND 3, API CD, CATERPILLAR TO-4 ¦ ALLISON C-4 ¦ KOMATSU MICRO-CLUTCH
en_MY | MY | Millers Oils | Millergrease SE WG 2 | 001D8456 | Shell Gadus S2 V220AC 2 | 1 | A MULTIPURPOSE GREASE DESIGNED FOR ANTI-FRICTION AND PLAIN BEARINGS SUBJECTED TO HIGH LOADS AND WHERE WATER WASH OUT IS A PROBLEM, SUCH AS MARINE ENVIRONMENTS. HIGHLY ADHESIVE EXTREME PRESSURE (EP) PROPERTIES PROVIDE EXCELLENT LOAD CARRYING CAPABILITIES.
en_MY | MY | Millers Oils | Millmax 32 Hydraulic | 001F8438 | Shell Tellus S2 MX 32 | 1 | MILLMAX HYDRAULIC RANGE ARE PREMIUM QUALITY, SOLVENT REFINED BASE STOCKS, WITH FOUR FOLD ADDITIVE TREATMENTS
en_MY | MY | Millers Oils | Truckmaster DX 15W-40 | 001E7746 | Shell Rimula R4 X 15W-40 | 1 | ACEA E7, E5, E3, B4, B3 CUMMINS 20071, 2, 6, 7, 8 API CI-4, CH-4, SL MACK E-OM PLUS MB 228.3/229.1 MAN 3275 VOLVO VDS-3 CAT ECF-1 RVI RLD ZF TE-ML 07C, -ML 04C MTU CATEGORY 2 DHD-1 SAE 15W-40 HTTP://WWW.FORTGIANT.COM.TW/IMG/MILLERS/TRUCKMASTER%20DX%2015W40.PDF
en_MY | MY | Millers Oils | Trident 5W-30 Semi Synthetic | 001E9070 | Helix Ultra ECT 5W-30 | 1 | A SEMI SYNTHETIC ENGINE OIL RECOMMENDED FOR USE IN ALL MODERN VEHICLES WHERE THIS TYPE OF OIL IS SPECIFIED BY THE MANUFACTURER. AS WELL AS PROTECTING AGAINST WEAR UNDER ARDUOUS OPERATING CONDITIONS, IT PROVIDES EASY STARTING AND QUICK CIRCULATION OF THE OIL, EVEN UNDER VERY COLD CONDITIONS. API SL, CF ACEA A3/B3
en_MY | MY | Millers Oils | Maxifleet II 40 | 001E7746 | Shell Rimula R4 X 15W-40 | 1 | ACEA E2, B3, A2 API CG-4 / SJ · MACK EO-L PLUS MAN 271 · VOLVO VDS MB 228.1 / 229.1
en_MY | MY | Millers Oils | Multifleet II 15W-40 | 001E7746 | Shell Rimula R4 X 15W-40 | 1 | · ACEA E7,E5,E3, B3, A3 CUMMINS 20071, 2, 6, 7, 8 · API CI-4 / SL MACK EO-M PLUS · MB 228.3 / 229.1 MAN 3275 · VOLVO VDS-2 RVI RLD,RD2 · CAT ECF- 1 MTU TYPE 2 · DHD1 ZF TE-ML 07C, ML 04C
en_MY | MY | Millers Oils | PBL Grease | 001D8458 | Shell Gadus S2 V220AD 2 | 1 | MILLER PBL IS A LITHIUM GREASE WITH THE INCLUSION OF GRAPHITE AND MOLYBDENUM DISULPHIDE SOLID LUBRICANT. IT IS IDEAL FOR USE ON 5TH WHEEL APPLICATIONS ON ARTICULATED VEHICLES, BUCKET PINS AND BUSHES ON HEAVY EARTH MOVING EQUIPMENT AND CRANE SLEWS. OPERATING TEMPERATURE IS -20 TO 140C, NLGI 2 AND 180CST @40C VISCOSITY. REFER TO - HTTP://WWW.MILLERSOILS.CO.UK/INDUSTRIAL/TDS-INDUSTRIAL.ASP?PRODSEGMENTID=413&SECTOR=GREASES%20&%20COMPOUNDS
en_MY | MY | Millers Oils | Millmax 46 HV | 001F8433 | Shell Tellus S2 VX 46 | 1
en_MY | MY | Millers Oils | Maxifleet II 15W-40 | 001E7746 | Shell Rimula R4 X 15W-40 | 1 | ■API: CG-4, SJ ■ACEA: E2-96 (ISSUE 5) B3 / A2 ■MERCEDES-BENZ: 228.1 ■MAN: M271 ■VOLVO: VDS ■MACK: MACK EO-L PLUS ■MTU: TYPE 1 HTTP://WWW.MILLERSOILS.CO.UK/COMMERCIAL/TDS-COMMERCIAL-VEHICLE.ASP?PRODSEGMENTID=715&SECTOR=FLEET
en_MY | MY | Millers Oils | XSS 5W-30 Semi Synthetic | 001E9387 | Helix Ultra Professional AF 5W-30 | 1 | ACEA A1/B1, A5 FORD M2C913 B JAGUAR WSS-M2C 913-B
en_MY | MY | Millers Oils | Deltaplex 2EP | 001D8425 | Shell Gadus S3 V220C 2 | 1 | HIGH PERFORMANCE GREASE UTILISING SPECIAL LITHIUM SOAP. EASILY IDENTIFIED THROUGH IT'S DISTINCTIVE RED COLOUR.
en_MY | MY | Millers Oils | Millair SHC 220 | 001F8458 | Shell Omala S4 GXV 220 | 1
en_MY | MY | Millers Oils | Maxifleet II 10 | 001C4570 | Shell Rimula R3 10W (CF) | 1 | SPECIFICATIONS: ·■API: CF-2/CF, SG ■MERCEDES-BENZ: 228.0 ■MAN: M270 ■CAT: TO-2 HTTP://WWW.MILLERSOILS.CO.UK/COMMERCIAL/TDS-COMMERCIAL-VEHICLE.ASP?PRODSEGMENTID=709&SECTOR=FLEET
en_MY | MY | Millers Oils | Trident 10W-40 Semi Synthetic | 001H2216 | Helix HX7 10W-40 | 1 | •ACEA: A3 / B4-08 •API: SL, CF •MERCEDES-BENZ: 229.1 •VW: 502 00, 505 00 •PSA B71: 2296, 2293, 2300 •RENAULT: RN0700 •MTF-94: MANUAL TRANSMISSIONS HTTP://WWW.OPIEOILS.CO.UK/P-60215-MILLERS-OILS-TRIDENT-10W-40-SEMI-SYNTHETIC-ENGINE-OIL-FORMERLY-XSS-10W-40.ASPX
en_MY | MY | Millers Oils | XF Longlife 5W -30 | 001E9070 | Helix Ultra ECT 5W-30 | 1 | ACEA C3, A3/B4 API SM, CF BMW LONGLIFE 04 MERCEDES-BENZ 229.51 GM/OPEL VAUXHALL LL-A-025/LL-B-025 GM DEXOS 2
en_MY | MY | Millers Oils | XSS 10W-40 Semi Synthetic | 001H2216 | Helix HX7 10W-40 | 1 | API SL, CF ACEA A3, ACEA B3 MERCEDES-BENZ 229.1 PSA B71 2294/2295 VW 500.00, VW 502.00, VW 505.00 ALSO MEETS MANUAL TRANSMISSION SPECIFICATION MTF-94 HTTP://WWW.OPIEOILS.CO.UK/P-74022-MILLERS-OILS-XSS-10W-40-SEMI-SYNTHETIC-ENGINE-OIL.ASPX#PRODUCTTECHDATA
en_MY | MY | Millers Oils | Millitran 4 50 | 001D8252 | Shell Spirax S4 CX 50 | 1 | HIGH QUALITY MINERAL OIL SPECIFICALLY DEVELOPED TO MEET THE MOST STRINGENT TRANSMISSION PERFORMANCE REQUIREMENTS FOR ‘OFF-HIGHWAY’ EQUIPMENT. OFFERS A HIGH LEVEL OF PERFORMANCE FOR MODERN POWER-SHIFT TRANSMISSIONS, WET BRAKES AND FINAL DRIVES. PERFORMANCE PROFILE: API GL1, 2 AND 3, API CD, CATERPILLAR TO-4 ¦ ALLISON C-4 ¦ KOMATSU MICRO-CLUTCH
en_MY | MY | Millers Oils | Millermatic ATF DM | 001D8301 | Shell Spirax S4 ATF HDX | 1 | GENERAL MOTORS DEXRON IIIH ... CATERPILLAR TO-2 ... FORD MERCON ... ALLISON C4 & V730 ... MERCEDES-BENZ 236.1/236.5 ... ZF TEML 14A, TEML 09B ... VOITH 55.6335 ... MAN 339 TYPE F, TYPE Z1, TYPE VC1 ... VICKERS, HÄGGLUNDS DENISON, RACINE, REXNORD, SUNDSTRAND AND CLARK POWERSHIFT.
en_MY | MY | Millers Oils | Millermatic ATF UN | 001D8301 | Shell Spirax S4 ATF HDX | 1 | GENERAL MOTORS DEXRON II ... FORD MERCON M2C185A (M2C166H) ... ZF TE-ML-09 ... VOITH ... CATERPILLAR TO-2 ... RENK ... SPERRY-VICKERS HYDRAULIC ... ALLISON C4 ... DENISON PUMP ... SUNDSTRAND SYSTEMS ... MERCEDES-BENZ HEAVY DUTY/PASSENGER CAR.
en_MY | MY | Millers Oils | Syntran LD 75W-80 | 001D8272 | Shell Spirax S6 GXME 75W-80 | 1 | SEMI SYNTHETIC TRANSMISSION OIL USED IN COMMERCIAL VEHICLES AND COACHES, ESPECIALLY THOSE EQUIPPED WITH ZF MANUAL SYNCHROMESH TRANSMISSIONS FOR LONG DRAIN INTERVALS REQUIRING API GL4. PROVIDES LONGER LIFE, IMPROVED CLEANLINESS, WITH EXCELLENT PERFORMANCE AT LOW TEMPERATURE OPERATIONS (FREE FLOWING DOWN TO –40°C). PROVIDES IMPROVED GEAR SHIFT AND POTENTIAL FOR BETTER FUEL ECONOMY. PERFORMANCE PROFILE: API GL4, EATON EXTENDED DRAIN [300,000 KMS] ¦ MAN 341 TYPE E-3, Z3 ¦ DAF ¦ IVECO ¦ RENAULT [IN ACCORDANCE WITH RENAULT NOTE TECHNIQUE B0032/2 ANNEX 3] ¦ VOLVO 97305 [IN ACCORDANCE WITH SERVICE BULLETIN 175.09] ¦ ZF TE-ML 02D [TRANSMISSION] OFFICIALLY APPROVED
en_MY | MY | Millers Oils | Delta 2 EP | 001D8425 | Shell Gadus S3 V220C 2 | 1 | LITHIUM BASED GREASE FOR THE LUBRICATION OF BALL AND ROLLER BEARINGS WHERE EXTREME PRESSURE REQUIREMENTS PREVAIL. EXCELLENT LUBRICATION OVER A WIDE RANGE OF OPERATIONS. TYPICAL WORKING TEMPERATURE RANGE -20°C TO 140°C. EXCELLENT WATER RESISTANCE AND PROTECTION AGAINST CORROSION. GOOD MECHANICAL SHEAR STABILITY.
en_MY | MY | Mobil | Delvac 1330 | 001C4572 | Shell Rimula R3+ 30 | 1 | API CF, API SF, Allison C04, MTU Type 2. https://www.mobil.com/en/industrial/lubricants/products/mobil-delvac-1340
en_MY | MY | Mobil | Delvac 1340 | 001C4573 | Shell Rimula R3+ 40 | 1 | API CF, API SF, MTU Type 2. https://www.mobil.com/en/industrial/lubricants/products/mobil-delvac-1340
en_MY | MY | Mobil | Delvac 1350 | 001F7729 | Shell Rimula R2 Extra 20W-50 | 2 | API CF, API SF https://www.mobil.com/en/industrial/lubricants/products/mobil-delvac-1340 |  |  | MULTIGRADE SAE 20W-50 (API CF-4)
en_MY | MY | Molyslip | HSB | 001D8458 | Shell Gadus S2 V220AD 2 | 1 | LITHIUM BASED WITH MOS2 AND EXTREME PRESSURE COMPOUNDS. EXCEPTIONAL LOAD CARRYING CAPACITY WITH MINIMUM FRICTION AND EXCELLENT ANTI-WEAR CHARACTERISTICS. HAS A STEADY WORKING RANGE FROM -30°C TO 150°C. FOR ALL BALL AND ROLLER BEARINGS WHERE GREASE LUBRICATION IS SPECIFIED, PARTICULARLY MEDIUM TO HIGH SPEEDS. FOR GENERAL CHASSIS AND MACHINERY LUBRICATION. FOR HUB AND ELECTRIC MOTOR GREASE LUBRICATED BEARINGS. FOR DOCKSIDE AND DOCK EQUIPMENT, PLAIN BEARINGS, SLIDES, SCREWS, VALVE THREADS. ALL TYPES OF APPLICATIONS TO SUSTAIN HEAVY DUTY OR PROLONG LIFE OF COMPONENTS AND TO REDUCE FRICTION AND WEAR. LITHIUM BASED NLGI 2 MELTING POINT 195C TOTAL MOS2 AND MOLYSLIP SPECIAL E.P. COMPOUNDS: 9%
en_MY | MY | Mopar | 5W-30 Fully SYN | 001E9070 | Helix Ultra ECT 5W-30 | 1 | MB229.51, ACEA C3
en_MY | MY | Morris Lubricants | Ring Free XHD 30 | 001C4572 | Shell Rimula R3+ 30 | 1 | API CF/SF/SG - RING FREE XHD 30 ACEA E2 - RING FREE XHD 30 MERCEDES BENZ 228.0 - RING FREE XHD 30 MAN 270 - RING FREE XHD 30 VOLVO VDS - RING FREE XHD 30 ZF TE-ML 01/04 - RING FREE XHD 30 ZF TE-ML 07 - RING FREE XHD 30 |  |  | DIESEL ENGINE APPLICATIONS ONLY
en_MY | MY | Morris Lubricants | K42 EP2 | 001D8451 | Shell Gadus S2 V220 2 | 1 | THIS LITHIUM GREASE IS HIGHLY RECOMMENDED FOR ALL AUTOMOTIVE USE WHERE A MULTIPURPOSE GREASE IS REQUIRED FOR WHEEL BEARINGS AND CHASSIS LUBRICATION.
en_MY | MY | Morris Lubricants | Supreme 30 | 001C4572 | Shell Rimula R3+ 30 | 1 | THIS RANGE OF OILS IS RECOMMENDED FOR ALL FLEETS OF NATURALLY ASPIRATED DIESEL AND PETROL ENGINE VEHICLES, OPERATING IN MODERATE TO SEVERE CONDITIONS WHERE MONOGRADE OIL IS PREFERRED. MEETING US MILITARY MIL-L-2104B CLASSIFICATION.
en_MY | MY | Morris Lubricants | EP 140 | 001D8282 | Shell Spirax S3 AX 85W-140 | 1 | EP GEAR OILS ARE MINERAL OIL BASED LUBRICANTS FORMULATED FOR USE IN A WIDE RANGE OF AUTOMOTIVE, PLANT, AGRICULTURAL AND INDUSTRIAL TRANSMISSION SYSTEMS. API GL5, MIL-L-2105D EP80W/90 ZF TE-ML 05A/07A/16B/17B (APPROVED) ZF TE-ML 05A/16D/19B (APPROVED)
en_MY | MY | Morris Lubricants | Golden Film 30 | 001C4572 | Shell Rimula R3+ 30 | 1 | GOLDEN FILM CLASSIC OILS ARE RECOMMENDED FOR USE IN VETERAN, CLASSIC AND VINTAGE CARS, MOTORCYCLES, COMMERCIAL VEHICLES AND TRACTORS, WHERE ENGINE DESIGN AND TOLERANCES PROHIBIT THE USE OF MODERN MULTIGRADE, HIGH ADDITIVE LEVEL OILS. API CC / SD MIL-L-2104B
en_MY | MY | Morris Lubricants | AG 90 | 001D7810 | Shell Morlina S2 B 150 | 2 | HIGH GRADE STRAIGHT MINERAL GEAR OIL MADE WITHOUT EXTREME PRESSURE (EP) ADDITIVES. RECOMMENDED FOR USE IN VETERAN AND VINTAGE GEARBOXES AND WHERE THE MANUFACTURER SPECIFIES NON-EP LUBRICANT.
en_MY | MY | Morris Lubricants | Ring Free XHD 10W | 001C4570 | Shell Rimula R3 10W (CF) | 1 | SAE 10W ALLISON C4 - RING FREE XHD 10W, XHD 20W CATERPILLAR TO-2 - RNG FREE XHD 10W, XHD 20W ZF TE-ML 03/10 - RING FREE XHD 10W
en_MY | MY | Morris Lubricants | Alto 150 | 001D7810 | Shell Morlina S2 B 150 | 1 | THE ALTO RANGE OF MACHINE OILS CONTAIN ANTI-RUST AND ANTIOXIDANT ADDITIVES (R&O) THAT ARE BLENDED INTO HIGH QUALITY MINERAL OILS THAT POSSESS GOOD NATURAL LUBRICATING PROPERTIES ENHANCED BY MODERN REFINING TECHNIQUES. THEY HAVE GOOD VISCOSITY INDICES AND SEPARATE FROM WATER CLEANLY AND QUICKLY.
en_MY | MY | Morris Lubricants | Golden Film 40 | 001C4573 | Shell Rimula R3+ 40 | 1
en_MY | MY | Morris Lubricants | Fluid AIR Force 8000FS ISO VG 46 | 001D7786 | Shell Corena S4 R 46 | 1 | AIR FORCE 8000 FS IS A RANGE OF ESTER BASED, FULLY SYNTHETIC, COMPRESSOR LUBRICANTS DESIGNED SPECIFICALLY TO MEET THE REQUIREMENTS OF ROTARY SCREW COMPRESSORS INCLUDING MODERN, VARIABLE SPEED TYPES. PERFORMANCE LEVELS DIN 51506 & DIN 51352 PART 2
en_MY | MY | Morris Lubricants | AIR Force 4000 46 | 001D7782 | Shell Corena S3 R 46 | 1 | OIL FLOODED OR OIL INJECTED, SINGLE OR TWO STAGE COMPRESSORS WITH AIR DISCHARGE TEMPERATURES OF <100°C. DIN 51506 VD-L CATEGORY ISO 6743-3: DAA AND DAB FOR RECIPROCATING DAG FOR ROTARY SCREW |  |  | FOR ROTARY SCREW / SLIDING VANE COMPRESSOR APPLICATIONS
en_MY | MY | Morris Lubricants | K4000 EP 0 | 001D8448 | Shell Gadus S2 V220 0 | 1 | THIS RANGE OF PREMIUM QUALITY SEMI FLUID GREASES HAVE BEEN DESIGNED FOR CENTRALISED LUBRICATION SYSTEMS. THEY ARE ALSO SUITABLE FOR ANTI-FRICTION AND PLAIN BEARINGS SUBJECTED TO HIGH LOAD CONDITIONS AND GEARBOXES DESIGNED TO OPERATE WITH A SEMI-FLUID GREASE. NLGI 0. LITHIUM BASED. 180CST. OPERATING TEMP -30 TO +110
en_MY | MY | Morris Lubricants | K4000 EP 00 | 001D8448 | Shell Gadus S2 V220 0 | 2 | THIS RANGE OF PREMIUM QUALITY SEMI FLUID GREASES HAVE BEEN DESIGNED FOR CENTRALISED LUBRICATION SYSTEMS. THEY ARE ALSO SUITABLE FOR ANTI-FRICTION AND PLAIN BEARINGS SUBJECTED TO HIGH LOAD CONDITIONS AND GEARBOXES DESIGNED TO OPERATE WITH A SEMI-FLUID GREASE. NLGI 00. LITHIUM BASED. 180CST. OPERATING TEMP -30 TO +110 |  |  | NLGI 0 can be recommended as alternative to NLGI 00
en_MY | MY | Morris Lubricants | K40 EP 0 | 001D8448 | Shell Gadus S2 V220 0 | 1 | K40EP IS RECOMMENDED FOR GEARS, PLAIN AND ANTI-FRICTION BEARINGS WHERE AN NLGI 0 IS SPECIFIED AND FOR INDUSTRIAL AND AGRICULTURAL PURPOSES WHERE THE USE OF A SEMI FLUID OR VERY SOFT PRODUCT IS ESSENTIAL OR DESIRABLE.
en_MY | MY | Morris Lubricants | Alto 32 | 001A9782 | Shell Turbo Oil T 32 | 1 | THE ALTO RANGE OF MACHINE OILS CONTAIN ANTI-RUST AND ANTIOXIDANT ADDITIVES (R&O) THAT ARE BLENDED INTO HIGH QUALITY MINERAL OILS THAT POSSESS GOOD NATURAL LUBRICATING PROPERTIES ENHANCED BY MODERN REFINING TECHNIQUES. THEY HAVE GOOD VISCOSITY INDICES AND SEPARATE FROM WATER CLEANLY AND QUICKLY.
en_MY | MY | Morris Lubricants | Astra 68 | 001D7771 | Shell Tonna S2 M 68 | 1 | ASTRA SLIDEWAY LUBRICANTS HAVE BEEN SPECIFICALLY DEVELOPED FOR THE LUBRICATION OF MACHINE TOOL SLIDEWAYS AND TABLES.
en_MY | MY | Morris Lubricants | Liquimatic JDF | 001D8246 | Shell Spirax S4 TXM | 1 | LIQUIMATIC JDF IS A HYDRAULIC/TRANSMISSION FLUID FORMULATED WITH HIGH QUALITY MINERAL OILS AND SPECIALISED ADDITIVES FOR USE IN AGRICULTURAL, PLANT AND MATERIAL HANDLING EQUIPMENT. FORD ESN-M2C134-A/B/C/D VOLVO (WB101) FORD ESEN-M2C86-A/B VOLVO TRANSMISSION OIL 97303:020 NEW HOLLAND NH – 410B JOHN DEERE J20A/C MASSEY FERGUSON M1135 ALLISON C4 MASSEY FERGUSON M1143 APPROVED CATERPILLAR TO-2 API GL4 (L20) ZF TE-ML-03E/05F/06K
en_MY | MY | Morris Lubricants | Liquimatic HY | 001D8246 | Shell Spirax S4 TXM | 1 | LIQUIMATIC HY IS A HYDRAULIC/TRANSMISSION FLUID FORMULATED WITH HIGH QUALITY MINERAL OILS AND SPECIALISED ADDITIVES FOR USE IN AGRICULTURAL AND PLANT EQUIPMENT, WHERE THE CASE MS1207/1209 SPECIFICATIONS ARE CALLED FOR.MASSEY FERGUSON MF 1127B CASE-IH MS 1207 /1209 (AND EARLIER SPECIFICATIONS) * * SUITABLE FOR USE IN EQUIPMENT REQUIRING THIS QUALITY OF LUBRICANT.
en_MY | MY | Morris Lubricants | Lodexol FS 75W-90 | 001D8290 | Shell Spirax S6 AXME 75W-90 | 1 | SYNTHETIC TRANSMISSION OIL API GL1,2,3,4,5 ZF TE ML 02D/05A/05B/07A/08A MAN 341 N/ML, 342 N/ML MAN 3343 ML/SL MB 235.5, 235.6
en_MY | MY | Morris Lubricants | Atonal 324 | 001D8388 | Shell Heat Transfer Oil S2 | 1 | HEAT TRANSFER/QUENCHING OILS. ACTONAL 323 IS ISO VG 100 AND ACTONAL 324 IS ISO VG 32.
en_MY | MY | Morris Lubricants | Arcato R 68 | 001D8400 | Shell Refrigeration Oil S4 FR-V 68 | 1 | ARCATO R REFRIGERATION OILS ARE DESIGNED FOR USE IN REFRIGERATION AND AIR CONDITIONING SYSTEM COMPRESSORS. THEY ARE COMPATIBLE WITH COMMONLY USED HCFC, CFC AND AMMONIA REFRIGERANTS.
en_MY | MY | Morris Lubricants | Supreme 40 | 001C4573 | Shell Rimula R3+ 40 | 1 | THIS RANGE OF OILS IS RECOMMENDED FOR ALL FLEETS OF NATURALLY ASPIRATED DIESEL AND PETROL ENGINE VEHICLES, OPERATING IN MODERATE TO SEVERE CONDITIONS WHERE MONOGRADE OIL IS PREFERRED. MEETING US MILITARY MIL-L-2104B CLASSIFICATION.
en_MY | MY | Morris Lubricants | EP 90 | 001D8281 | Shell Spirax S3 AX 80W-90 | 1 | API GL5, MIL-L-2105D EP80W/90 ZF TE-ML 05A/07A/16B/17B (APPROVED)
en_MY | MY | Morris Lubricants | Lodexol FS 220 | 001F8458 | Shell Omala S4 GXV 220 | 1 | FULLY SYN GEAR OIL LINK - HTTP://WWW.MORRISLUBRICANTS.CO.UK/DOWNLOADS/LODEXOL%20FS%20GEAR%20OILS%20TDS%20139%20ISS%204.PDF
en_MY | MY | Morris Lubricants | Lodexol 100 | 001F1173 | Shell Omala S2 GX 100 | 1 | (ISO VG 68 – 460 ONLY) DIN 51517 PART 3 (1989) CATEGORY CLP TEXTRON DAVID BROWN NO. S1.53 101 ISO 12925-1: 1996 CATEGORY CKD CINCINNATI MACHINE P-74 (ISO VG 220 ONLY) AIST 224 / US STEEL 224 MICROPITTING PERFORMANCE TO FVA 54/7 (90OC) ANSI/AGMA 9004-D95 / 9005-E02 FLENDER (REVISION 9, 2005) SEB 181226 (500 HRS MAX)
en_MY | MY | Morris Lubricants | Lodexol 150 | 001F1174 | Shell Omala S2 GX 150 | 1 | (ISO VG 68 – 460 ONLY) DIN 51517 PART 3 (1989) CATEGORY CLP TEXTRON DAVID BROWN NO. S1.53 101 ISO 12925-1: 1996 CATEGORY CKD CINCINNATI MACHINE P-74 (ISO VG 220 ONLY) AIST 224 / US STEEL 224 MICROPITTING PERFORMANCE TO FVA 54/7 (90OC) ANSI/AGMA 9004-D95 / 9005-E02 FLENDER (REVISION 9, 2005) SEB 181226 (500 HRS MAX)
en_MY | MY | Morris Lubricants | EP 80W-90 | 001D8281 | Shell Spirax S3 AX 80W-90 | 1 | EP GEAR OILS ARE MINERAL OIL BASED LUBRICANTS FORMULATED FOR USE IN A WIDE RANGE OF AUTOMOTIVE, PLANT, AGRICULTURAL AND INDUSTRIAL TRANSMISSION SYSTEMS. API GL5, MIL-L-2105D EP80W/90 ZF TE-ML 05A/07A/16B/17B (APPROVED)
en_MY | MY | Morris Lubricants | Lodexol FS 460 | 001F8460 | Shell Omala S4 GXV 460 | 1 | FULLY SYN GEAR OIL LINK - HTTP://WWW.MORRISLUBRICANTS.CO.UK/DOWNLOADS/LODEXOL%20FS%20GEAR%20OILS%20TDS%20139%20ISS%204.PDF
en_MY | MY | Morris Lubricants | Alto 320 | 001D7812 | Shell Morlina S2 B 320 | 1 | THE ALTO RANGE OF MACHINE OILS CONTAIN ANTI-RUST AND ANTIOXIDANT ADDITIVES (R&O) THAT ARE BLENDED INTO HIGH QUALITY MINERAL OILS THAT POSSESS GOOD NATURAL LUBRICATING PROPERTIES ENHANCED BY MODERN REFINING TECHNIQUES. THEY HAVE GOOD VISCOSITY INDICES AND SEPARATE FROM WATER CLEANLY AND QUICKLY.
en_MY | MY | Morris Lubricants | Lodexol 220 | 001F1177 | Shell Omala S2 GX 220 | 1 | A RANGE OF INDUSTRIAL GEAR OILS, COMBINING HIGH QUALITY MINERAL OILS AND EXTREME PRESSURE (EP) ADDITIVES, INTENDED FOR USE IN INDUSTRIAL GEAR SYSTEMS OF THE SPUR, HELICAL AND STRAIGHT AND SPIRAL BEVEL TYPES.
en_MY | MY | Morris Lubricants | Lodexol FS 320 | 001F8459 | Shell Omala S4 GXV 320 | 1 | FULLY SYN GEAR OIL LINK - HTTP://WWW.MORRISLUBRICANTS.CO.UK/DOWNLOADS/LODEXOL%20FS%20GEAR%20OILS%20TDS%20139%20ISS%204.PDF
en_MY | MY | Morris Lubricants | Servol Fuel Efficient 10W-30 | 001F2651 | Helix Ultra ECT C2/C3 0W-30 | 2 | API SL / CF ACEA A3 / B4 MB 229.1 VW 505.00 |  |  | SAE 0W-30 API SN ACEA C2 / C3
en_MY | MY | Morris Lubricants | Multivis 5W-30 | 001E9387 | Helix Ultra Professional AF 5W-30 | 1 | API SL / SJ / CF ACEA A1 / B1 FORD WSS-M2C913-B
en_MY | MY | Morris Lubricants | Race 4TT 10W-40 | 001F3999 | Advance 4T Ultra 10W-40 (SN/MA2) | 1 | FULLY SYNTHETIC, API SF/SG, ACEA A3, CCMC G5, JASO MA
en_MY | MY | Morris Lubricants | Multilife C Three 5W-30 | 001F2651 | Helix Ultra ECT C2/C3 0W-30 | 2 | API SM (SL)/CF ACEA C3 - 08 BMW LONGLIFE-04 OPEL GM-LL-B-025 MB 229.31 (APPROVED) VW 502.00 / 505.00 DEXOS 2 |  |  | SAE 0W-30 API SN ACEA C2 / C3
en_MY | MY | Morris Lubricants | Transformer Oil BS148 | 001E8701 | Diala S4 ZX-I | 1 | NO INFO FOUND EXCEPT : MORRIS LUBRICANTS TRANSFORMER OIL IS A HIGHLY REFINED NAPHTHENIC PRODUCT FOR USE SOLELY IN OIL FILLED TRANSFORMERS AND OTHER ELECTRICAL EQUIPMENT. MEETS THE PERFORMANCE REQUIREMENTS OF IEC 60296:2003 AND BS EN 60296:2004 FOR UNINHIBITED TRANSFORMER OIL.
en_MY | MY | Morris Lubricants | Astra 220 | 001D7772 | Shell Tonna S2 M 220 | 2 | ASTRA SLIDEWAY LUBRICANTS HAVE BEEN SPECIFICALLY DEVELOPED FOR THE LUBRICATION OF MACHINE TOOL SLIDEWAYS AND TABLES.
en_MY | MY | Morris Lubricants | Lodexol 68 | 001F1172 | Shell Omala S2 GX 68 | 1 | (ISO VG 68 – 460 ONLY) DIN 51517 PART 3 (1989) CATEGORY CLP TEXTRON DAVID BROWN NO. S1.53 101 ISO 12925-1: 1996 CATEGORY CKD CINCINNATI MACHINE P-74 (ISO VG 220 ONLY) AIST 224 / US STEEL 224 MICROPITTING PERFORMANCE TO FVA 54/7 (90OC) ANSI/AGMA 9004-D95 / 9005-E02 FLENDER (REVISION 9, 2005) SEB 181226 (500 HRS MAX)
en_MY | MY | Morris Lubricants | Lodexol 460 | 001F1182 | Shell Omala S2 GX 460 | 1 | A RANGE OF INDUSTRIAL GEAR OILS, COMBINING HIGH QUALITY MINERAL OILS AND EXTREME PRESSURE (EP) ADDITIVES, INTENDED FOR USE IN INDUSTRIAL GEAR SYSTEMS OF THE SPUR, HELICAL AND STRAIGHT AND SPIRAL BEVEL TYPES.
en_MY | MY | Morris Lubricants | Triad 68 | 001F8440 | Shell Tellus S2 MX 68 | 1 | A RANGE OF PREMIUM GRADE MINERAL BASED HYDRAULIC OILS WITH GOOD ANTI-WEAR PROPERTIES PROVIDING PROTECTION IN THE MOST DEMANDING OF SYSTEMS. DIN 51524 PARTS 1 AND 2 (DIN 51525) SPERRY VICKERS I-286-S, M-2950-S DENISON HF-2 CINCINNATI MILACRON P-68, P-69, P-70
en_MY | MY | Morris Lubricants | Multivis 5W-40 | 001H2263 | Helix Ultra 5W-40 | 1 | FULLY SYNTHETIC ENGINE OIL API SM / CF ACEA A3 / B4 - 08 BMW LONGLIFE 01 MB 229.3 MB 229.5 OPEL GM-LL-B-025 (DIESEL) VW 505.01 (PUMP DIESEL) VW STANDARD 502.00/505.00
en_MY | MY | Morris Lubricants | Triad 32 | 001F8438 | Shell Tellus S2 MX 32 | 1 | A RANGE OF PREMIUM GRADE MINERAL BASED HYDRAULIC OILS WITH GOOD ANTI-WEAR PROPERTIES PROVIDING PROTECTION IN THE MOST DEMANDING OF SYSTEMS. DIN 51524 PARTS 1 AND 2 (DIN 51525) SPERRY VICKERS I-286-S, M-2950-S DENISON HF-2 CINCINNATI MILACRON P-68, P-69, P-70
en_MY | MY | Morris Lubricants | K323 Premium Blue Grease | 001D8474 | Shell Gadus S2 V460A 2 | 2 | LITHIUM / CALCIUM BASE GREASE, NLGI 2.5, 500CST @40C OPERATING TEMPERATURE RANGE OC -20 TO +145 |  |  | THIS IS A LITHIUM BASED GREASE
en_MY | MY | Morris Lubricants | Multilife 5W-40 | 001H2263 | Helix Ultra 5W-40 | 1 | VW 501.01/505.01 STANDARDS BUT ONLY FOR FIXED SERVICE INTERVALS.ALSO IN ENGINES TUNED FOR RACING, ENDURANCE EVENTS, RALLYING AND OTHER TYPES OF MOTOR SPORT. PERFORMANCE LEVELS API SM / CF ACEA A3 / B3 / B4 BMW LONGLIFE 01 MB 229.3 MB 229.5 OPEL GM-LL-B-025 (DIESEL) PORSCHE FORMAL APPROVAL VW 505.01 (PUMP DIESEL) APPROVED UNDER VW STANDARD 502.00/505.00
en_MY | MY | Morris Lubricants | Triad 46 | 001F8439 | Shell Tellus S2 MX 46 | 1 | A RANGE OF PREMIUM GRADE MINERAL BASED HYDRAULIC OILS WITH GOOD ANTI-WEAR PROPERTIES PROVIDING PROTECTION IN THE MOST DEMANDING OF SYSTEMS. DIN 51524 PARTS 1 AND 2 (DIN 51525) SPERRY VICKERS I-286-S, M-2950-S DENISON HF-2 CINCINNATI MILACRON P-68, P-69, P-70
en_MY | MY | Morris Lubricants | Arcato R 32 | 001D8398 | Shell Refrigeration Oil S4 FR-V 32 | 1 | ARCATO R REFRIGERATION OILS ARE DESIGNED FOR USE IN REFRIGERATION AND AIR CONDITIONING SYSTEM COMPRESSORS. THEY ARE COMPATIBLE WITH COMMONLY USED HCFC, CFC AND AMMONIA REFRIGERANTS.
en_MY | MY | Morris Lubricants | K99 Grease | 001D8456 | Shell Gadus S2 V220AC 2 | 1 | RECOMMENDED FOR ALL PLAIN AND ROLLING ELEMENT BEARINGS OPERATING IN VERY WET CONDITIONS. NLGI 2/3. CALCIUM BASED. 110CST @40C. OPERATING TEMPERATURE RANGE -20 TO+110C
en_MY | MY | Morris Lubricants | Ring Free Ultra 10W/40 | 001G1638 | Shell Rimula R6 LM 10W-40 | 1 | API CF ACEA E6 - 08 MAN M3271 -1 (APPROVED) MAN M3477 (APPROVED) MERCEDES BENZ 228.51 (APPROVED) MTU TYPE 3.1 VOLVO VDS-3 RENAULT TRUCKS RXD HAS DEMONSTRATED PERFORMANCE AGAINST JASO DH-2
en_MY | MY | Morris Lubricants | Ecotrans 75W-80 | 001D8272 | Shell Spirax S6 GXME 75W-80 | 1 | API GL- 4 DAF MAN 341 TYPE Z-2 ZF TE ML 02D, 02E, 08A, 16P FULLY SYN
en_MY | MY | Morris Lubricants | Lodexol FS 150 | 001F8461 | Shell Omala S4 GXV 150 | 1 | FULLY SYN GEAR OIL LINK - HTTP://WWW.MORRISLUBRICANTS.CO.UK/DOWNLOADS/LODEXOL%20FS%20GEAR%20OILS%20TDS%20139%20ISS%204.PDF
en_MY | MY | Morris Lubricants | Liquimatic D11 | 001D8298 | Shell Spirax S3 ATF MD3 | 1 | LIQUIMATIC DII IS AN AUTOMATIC TRANSMISSION FLUID BLENDED FROM HIGHLY REFINED MINERAL OILS AND A HIGH PERFORMANCE ADDITIVE SYSTEM. RECOMMENDED FOR USE IN ALL APPLICATIONS WHERE A DEXRON IID IS SPECIFIED, INCLUDING: AUTOMATIC TRANSMISSIONS, POWERSHIFT TRANSMISSIONS, FLUID DRIVES, TORQUE CONVERTERS, POWER STEERING UNITS, MOTORCYCLE SUSPENSION FORKS, HYDRAULIC SYSTEMS, BRAKE BOOSTERS, TRANSFER BOXES, PTOS, HYDROSTATIC DRIVES, ETC.
en_MY | MY | Morris Lubricants | AG 140 | 001D7812 | Shell Morlina S2 B 320 | 2 | HIGH GRADE STRAIGHT MINERAL GEAR OIL MADE WITHOUT EXTREME PRESSURE (EP) ADDITIVES. RECOMMENDED FOR USE IN VETERAN AND VINTAGE GEARBOXES AND WHERE THE MANUFACTURER SPECIFIES NON-EP LUBRICANT.
en_MY | MY | Morris Lubricants | Lodexol 320 | 001F1179 | Shell Omala S2 GX 320 | 1 | A RANGE OF INDUSTRIAL GEAR OILS, COMBINING HIGH QUALITY MINERAL OILS AND EXTREME PRESSURE (EP) ADDITIVES, INTENDED FOR USE IN INDUSTRIAL GEAR SYSTEMS OF THE SPUR, HELICAL AND STRAIGHT AND SPIRAL BEVEL TYPES.
en_MY | MY | Morris Lubricants | Alto 220 | 001D7811 | Shell Morlina S2 B 220 | 1 | THE ALTO RANGE OF MACHINE OILS CONTAIN ANTI-RUST AND ANTIOXIDANT ADDITIVES (R&O) THAT ARE BLENDED INTO HIGH QUALITY MINERAL OILS THAT POSSESS GOOD NATURAL LUBRICATING PROPERTIES ENHANCED BY MODERN REFINING TECHNIQUES. THEY HAVE GOOD VISCOSITY INDICES AND SEPARATE FROM WATER CLEANLY AND QUICKLY.
en_MY | MY | Morris Lubricants | Liquimatic HV 46 | 001F8433 | Shell Tellus S2 VX 46 | 1 | LIQUIMATIC HV GRADES ARE A RANGE OF HIGH VISCOSITY INDEX HYDRAULIC OILS, FORMULATED FROM HIGH QUALITY MINERALS OILS AND THE LATEST ANTI-WEAR TECHNOLOGY. DIN 51524 PART 3 (HVLP) POCLAIN (HV 46) SPERRY VICKERS I-286-S3, M-2950-S AFNOR E48-603 (HV:HM) DENISON HF-0 DRY AND WET T6C-020 ASLE 64.1 TO 64.4, 70.1 TO 70.3 DENISON HF-1, HF-2 CETOP RP91H CINCINNATI MILACRON P-68, P-69, P-70 (HV32, HV68, HV46)
en_MY | MY | Morris Lubricants | Liquimatic Super ATF | 001D8301 | Shell Spirax S4 ATF HDX | 1 | DEXRON® IIE, DEXRON® III VOITH G607 FORD MERCON® MB 236.9 FORD ESP-M2C138-CJ / 166-H ALLISON C-4 ZF TE-ML 02F/03D/04D/11B/14A/17C
en_MY | MY | Morris Lubricants | Servol Turbo Diesel Plus 15W-40 | 001H2258 | Helix HX5 15W-40 | 1 | API CF-4 / CF ACEA B2 VW 505.00
en_MY | MY | Morris Lubricants | Multivis 10W-40 | 001H2216 | Helix HX7 10W-40 | 1 | API SL / SJ / CF ACEA A3 / B3 / B4 MB 229.1 FORMAL APPROVAL VW 505.00
en_MY | MY | Morris Lubricants | Servol Turbo Diesel Plus 15W-40 | 001E7481 | Helix HX5 15W-40 | 1 | API CF-4 / CF ACEA B2 VW 505.00
en_MY | MY | Morris Lubricants | Ring Free VS Plus 15W-40 | 001E7746 | Shell Rimula R4 X 15W-40 | 1 | ACEA E7-08 ISSUE 2 API CI-4/SL CATERPILLAR ECF-1 / ECF-2 CUMMINS CES 20071 / 72 CUMMINS CES 20076 / 77 / 78 APPROVED GLOBAL DHD-1 MB - APRROVAL 228.3 MAN M3275 MACK EO-M PLUS RVI RLD2 MTU TYPE II QUALITY VOLVO VDS3 (APPROVED 09-1039) ALLISON C4 QUALITY HAS DEMONSTRATED PERFORMANCE AGAINST JASO DH-1
en_MY | MY | Morris Lubricants | Fluid AIR Force 8000FS ISO VG 68 | 001D7787 | Shell Corena S4 R 68 | 1 | AIR FORCE 8000 FS IS A RANGE OF ESTER BASED, FULLY SYNTHETIC, COMPRESSOR LUBRICANTS DESIGNED SPECIFICALLY TO MEET THE REQUIREMENTS OF ROTARY SCREW COMPRESSORS INCLUDING MODERN, VARIABLE SPEED TYPES. PERFORMANCE LEVELS DIN 51506 & DIN 51352 PART 2
en_MY | MY | Morris Lubricants | Ring Free MXC 15W-40 | 001E7746 | Shell Rimula R4 X 15W-40 | 1 | API CG-4 / CF / SJ ACEA E3 / B3 / B4 / A3 CCMC D5 / PD-2 CUMMINS CES 20072 (PASSES CH4-M11 SOOT WEAR TEST)MB 228.3 (APPROVED) VW 505.00 VOLVO VDS-2 ALLISON C4
en_MY | MY | Morris Lubricants | Alto 46 | 001A9783 | Shell Turbo Oil T 46 | 1 | THE ALTO RANGE OF MACHINE OILS CONTAIN ANTI-RUST AND ANTIOXIDANT ADDITIVES (R&O) THAT ARE BLENDED INTO HIGH QUALITY MINERAL OILS THAT POSSESS GOOD NATURAL LUBRICATING PROPERTIES ENHANCED BY MODERN REFINING TECHNIQUES. THEY HAVE GOOD VISCOSITY INDICES AND SEPARATE FROM WATER CLEANLY AND QUICKLY.
en_MY | MY | Morris Lubricants | Duplex CDX 15W-40 | 001E7746 | Shell Rimula R4 X 15W-40 | 1 | API CG-4 / CF / SJ; ACEA E2 / B3 / A2; CCMC D4, PD-2, G4; MB 228.1(APPROVED) / 229.1; MAN 271; VOLVO VDS-2; MACK EO-L; VW 505.00; ALLISON C4
en_MY | MY | Morris Lubricants | K2EP Long Life Grease | 001D8425 | Shell Gadus S3 V220C 2 | 1 | K2EP IS A PREMIUM QUALITY MULTI-PURPOSE LITHIUM COMPLEX GREASE FOR LUBRICATING ALL ANTIFRICTION AND PLAIN BEARINGS FOR USE IN INDUSTRIAL AND AUTOMOTIVE APPLICATIONS. APPEARANCE : RED SPARKLE, TACKY NLGI CONSISTENCY : 2 THICKENER : LITHIUM COMPLEX BASE OIL : SOLVENT REFINED MINERAL OIL BASE OIL VISCOSITY @ 40 OC (IP71) CST 150 MIN
en_MY | MY | Morris Lubricants | Servol Performance Plus 15W-40 | 001E7746 | Shell Rimula R4 X 15W-40 | 1 | SERVOL PERFORMANCE PLUS 15W/40 IS MANUFACTURED FROM HIGH QUALITY MINERAL OILS AND A HIGH PERFORMANCE ADDITIVE SYSTEM. PERFORMANCE LEVELS API CG-4 / CF-4 / SJ / SL ACEA A3 / B4 - 08 MERCEDES BENZ 229.1 / 228.1 MAN 271 MACK EO-L VOLVO VDS VW 505.00
en_MY | MY | Morris Lubricants | Terrain XL 10W-30 | 001E7746 | Shell Rimula R4 X 15W-40 | 1 | TERRAIN XL 10W/30 IS A HIGH PERFORMANCE HEAVY DUTY MULTIGRADE ENGINE OIL RECOMMENDED FOR DIESEL UNITS FITTED TO OFF-HIGHWAY EQUIPMENT OPERATING UNDER VARYING WORK LOADS. API CI-4 / SL ACEA E7/E5. A3 / B4 CATERPILLAR ECF-1 CUMMINS 20076/78 MACK EO-M, EO-M+ MERCEDES BENZ 228.3 VOLVO VDS-3
en_MY | MY | Morris Lubricants | Ring Free XHD 15W-40 | 001E7746 | Shell Rimula R4 X 15W-40 | 1 | ACEA E5/E3/ A3/B3, API CH-4/SJ, MB 228.3, MAN M3275, VOLVO VDS2, RVI RLD 99, CUMMINS CES 20071/20072/20076/20077, MACK EO-M PLUS.
en_MY | MY | Motorex | Corex HLP 68 | 001F8440 | Shell Tellus S2 MX 68 | 1 | DIN 51524 PART 2 HLP TYPE
en_MY | MY | Mystik Lubricants | Mystik JT-6 Synthetic | 001D8423 | Shell Gadus S5 V100 2 | 1 | MYSTIK JT-6 SYNTHETIC BLEND GREASE (FORMERLY KNOWN AS MYSTIK SX-6 GREASE) IS A PREMIUM QUALITY, MULTI-PURPOSE, HIGH TEMPERATURE, LITHIUM COMPLEX EP GREASE WITH EXCELLENT LOW TEMPERATURE PROPERTIES. VISCOSITY @40C: 68.9CST THICKENER: LITHIUM COMPLEX NLGI: 2 TEMPERATURE RANGE: -54 TO 180C
en_MY | MY | Neste | Hydrauli 68 Super | 001F8434 | Shell Tellus S2 VX 68 | 1 | SUPER-CLASS MULTIGRADE HYDRAULIC OILS FOR OUTDOOR USE. NESTE HYDRAULI SUPER MEETS FOLLOWING REQUIREMENTS: ISO 11158 HV DIN 51524 PART 3 HVLP SS 15 54 34 AV AFNOR NFE 48-690/1 AFNOR NFE 48-603 EATON VICKERS I-286-S, M-2950-S DENISON HF-0, HF-1, HF-2 (2003) CINCINNATI MILACRON P-68 (32 SUPER), P-70 (46 SUPER), P-69 (68 SUPER)
en_MY | MY | Neste | Paine 68 | 001F8440 | Shell Tellus S2 MX 68 | 1 | DENISON HF-0, HF-1, HF-2 VICKERS I-286-S AND M-2950-S CINCINNATI MACHINE P-68, P-69, P-70 US STEEL 127, 136 DIN 51524, PART 2 GENERAL MOTORS LH-04-1, LH-06-1, LH-15-1 SAUER DANFOSS REXROTH
en_MY | MY | Neste | Paine ZFX 68 | 001D7760 | Shell Tellus S3 M 68 | 1 | ZINC FREE. DIN 51524 PART 2, HLP ISO 11158 HH, HL, HM DENISON HF-0, HF-1, HF-2 VICKERS (EATON) I-286-S VICKERS (EATON) M-2950-S GENERAL MOTORS LS-2 CINCINNATI MACHINE P-68, P-69, P-70 BOSCH REXROTH RE 90 220
en_MY | MY | Neste | Paine ZFX 46 | 001D7759 | Shell Tellus S3 M 46 | 1 | ZINC FREE. DIN 51524 PART 2, HLP ISO 11158 HH, HL, HM DENISON HF-0, HF-1, HF-2 VICKERS (EATON) I-286-S VICKERS (EATON) M-2950-S GENERAL MOTORS LS-2 CINCINNATI MACHINE P-68, P-69, P-70 BOSCH REXROTH RE 90 220
en_MY | MY | Neste | Hydrauli 32 Super | 001F8432 | Shell Tellus S2 VX 32 | 1 | SUPER-CLASS MULTIGRADE HYDRAULIC OILS FOR OUTDOOR USE. NESTE HYDRAULI SUPER MEETS FOLLOWING REQUIREMENTS: ISO 11158 HV DIN 51524 PART 3 HVLP SS 15 54 34 AV AFNOR NFE 48-690/1 AFNOR NFE 48-603 EATON VICKERS I-286-S, M-2950-S DENISON HF-0, HF-1, HF-2 (2003) CINCINNATI MILACRON P-68 (32 SUPER), P-70 (46 SUPER), P-69 (68 SUPER)
en_MY | MY | Neste | Hydrauli 46 Super | 001F8433 | Shell Tellus S2 VX 46 | 1 | SUPER-CLASS MULTIGRADE HYDRAULIC OILS FOR OUTDOOR USE. NESTE HYDRAULI SUPER MEETS FOLLOWING REQUIREMENTS: ISO 11158 HV DIN 51524 PART 3 HVLP SS 15 54 34 AV AFNOR NFE 48-690/1 AFNOR NFE 48-603 EATON VICKERS I-286-S, M-2950-S DENISON HF-0, HF-1, HF-2 (2003) CINCINNATI MILACRON P-68 (32 SUPER), P-70 (46 SUPER), P-69 (68 SUPER)
en_MY | MY | Neste | Paine 46 | 001F8439 | Shell Tellus S2 MX 46 | 1 | DENISON HF-0, HF-1, HF-2 VICKERS I-286-S AND M-2950-S CINCINNATI MACHINE P-68, P-69, P-70 US STEEL 127, 136 DIN 51524, PART 2 GENERAL MOTORS LH-04-1, LH-06-1, LH-15-1 SAUER DANFOSS REXROTH
en_MY | MY | Neste | Paine 32 | 001F8438 | Shell Tellus S2 MX 32 | 1 | DENISON HF-0, HF-1, HF-2 VICKERS I-286-S AND M-2950-S CINCINNATI MACHINE P-68, P-69, P-70 US STEEL 127, 136 DIN 51524, PART 2 GENERAL MOTORS LH-04-1, LH-06-1, LH-15-1 SAUER DANFOSS REXROTH
en_MY | MY | New Holland-Ambra | Hypoide Gear Lube 85W-140 | 001D8282 | Shell Spirax S3 AX 85W-140 | 1 | HYPOIDE EP GEAR LUBE (MAT-3511) EXCEEDS API GL-5 AND MIL-L-2105D REQUIREMENTS, AND MEETS MIL-PRF2105E AND ZFTE-ML05A
en_MY | MY | New Holland-Ambra | Ambra Mastergold HSP 10W-30 | 001E7746 | Shell Rimula R4 X 15W-40 | 1 | (MAT-3507) SAE 15W-40 MEETS PERFORMANCE REQUIREMENTS OF API SERVICE CLASSIFICATION CI-4, CH-4, CG-4, CF-4, CF, CE, CD II, CD OR CC; MACK EO/K-2; MACK EO-M PLUS; CUMMINS 20076, 20077, 20078; ACEAE5; JASO CD; MAN 270 AND 271; CATERPILLAR SERIES 3 AND CATERPILLAR TO-2; AS WELL AS ALLISON C-3 AND C-4 PERFORMANCE REQUIREMENTS
en_MY | MY | New Holland-Ambra | Multi-G 134 Fluid | 001D8246 | Shell Spirax S4 TXM | 1 | MULTI G 134 (MAT-3525) IS A MULTIPURPOSE FLUID THAT HAS BEEN RECOMMENDED IN NEW HOLLAND AND FORD OPERATOR MANUALS FOR MANY YEARS. IT’S RECOMMENDED FOR CURRENT LOW- AND MEDIUM-HORSEPOWER TRACTORS AND LOADER BACKHOES. IT HELPS ENSURE THE BEST PERFORMANCE OF YOUR TRANSMISSION, PTO CLUTCHES, WET BRAKES AND HYDRAULIC SYSTEM. UNIQUE FRICTION MODIFIERS SUPPRESS WET BRAKE CHATTER, ENSURING MAXIMUM STOPPING POWER AND BRAKE LIFE. SUPERIOR ANTI-WEAR ADDITIVES REDUCE PITTING ON CRITICAL GEAR SURFACES. OXIDATION INHIBITORS KEEP SLUDGE FROM FORMING AND KEEP THE OIL FLOWING TO CRITICAL PARTS. MULTI G 134 IS COMPATIBLE WITH COMMONLY USED SEAL AND GASKET MATERIALS. THIS HELPS REDUCE OIL LEAKS FROM SEALS THAT CAN HARDEN, SHRINK OR SWELL — EXTENDING SEAL LIFE.
en_MY | MY | New Holland-Ambra | Hypoide Gear Lube 80W-90 | 001D8281 | Shell Spirax S3 AX 80W-90 | 1 | HYPOIDE EP GEAR LUBE (MAT-3511) EXCEEDS API GL-5 AND MIL-L-2105D REQUIREMENTS, AND MEETS MIL-PRF2105E AND ZFTE-ML05A
en_MY | MY | New Tech Lubes | HI Load Grease | 001D8458 | Shell Gadus S2 V220AD 2 | 1 | MULTI-PURPOSE GREASE DEVELOPED TO SIMPLIFY MAINTENANCE LUBRICATION. IT IS SUITABLE FOR ALL TYPES OF BALL, ROLLER AND PLAIN BEARINGS AND ENABLES A REDUCTION IN THE NUMBER OF DIFFERENT TYPES OF GREASES KEPT IN THE STORES. WITH THE INCLUSION OF MOS2 HIGH LOAD GIVES EXCELLENT HIGH LOAD CARRYING PROPERTIES THAT STANDARD MULTI-PURPOSE GREASE CANNOT DELIVER. TEMPERATURE RANGE: -20ºC TO 140ºC.
en_MY | MY | Nils | Dimension | 001D8423 | Shell Gadus S5 V100 2 | 1 | DIMENSION GREAS IS LITHIUM COMPLEX THICKENER AND SYNTHETIC OIL PAO BASED GREASE VISCOSITY @40C: 70CST THICKENER: LITHIUM COMPLEX NLGI: 2 TEMPERATURE RANGE: -20 TO 150C (180PEAK)
en_MY | MY | Nippon | Bonnoc M 460 | 001F8460 | Shell Omala S4 GXV 460 | 2 | ENERGY-SAVING INDUSTRIAL GEAR OILS (VG 68, 100, 150, 220, 320, 460, 680) |  |  | FOR WORM TYPE GEAR APPLICATIONS POSSIBLE ALTERNATIVE IS OMALA S4 WE 460. NOTE BASE OIL INCOMPATIBILITY. SYSTEMS SHOULD BE FLUSHED ACCORDING TO THE RECOMMENDED CHANGE-OVER PROCEDURE.
en_MY | MY | Nynas | Nytro Libra | 001E8701 | Diala S4 ZX-I | 1
en_MY | MY | Nynas | Nytro Gemini X | 001E8701 | Diala S4 ZX-I | 1 | AN INHIBITED HIGH-GRADE OIL, NYTRO GEMINI X CONFORMS TO IEC 60296:03 – INCLUDING THE FULFILMENT OF SPECIFIC REQUIREMENTS FOR SPECIAL APPLICATIONS. DEVELOPED AND FORMULATED TO DELIVER STRONG RESISTANCE TO OIL DEGRADATION, NYTRO GEMINI X PROVIDES EXCELLENT OXIDATION STABILITY FOR A LONGER TRANSFORMER LIFE WITH LESS MAINTENANCE. - ASTM D1275 METHOD B - IEC 62535 - DIN 51353
en_MY | MY | Opus Lubricants | Extra-X 15W-40 | 001E7746 | Shell Rimula R4 X 15W-40 | 1 |  API: CI-4 / SL  ACEA: E2-E7  ALLISON: C4  CATERPILLAR: ECF2  CUMMINS: CES 20076/7/8  MAN: 3275  VOLVO: VDS-3  MERCEDES-BENZ: 228.3 & 229.1  MACK: EO-M +  DAF ACEA: E2-E7  RENAULT RVI, RLD-2
en_MY | MY | Opus Lubricants | Extra-X 10W-40 | 001E7746 | Shell Rimula R4 X 15W-40 | 1 |  API: CI-4 / SL  ACEA: E2-E7  ALLISON: C4  CATERPILLAR: ECF2  CUMMINS: CES 20076/7/8  MAN: 3275  VOLVO: VDS-3  MERCEDES-BENZ: 228.3 & 229.1  MACK: EO-M +  DAF ACEA: E2-E7  RENAULT RVI, RLD-2
en_MY | MY | Opus Lubricants | EP 90 | 001D8281 | Shell Spirax S3 AX 80W-90 | 1 | API GL-5 MIL-L-2105D http://www.fergusonmenzies.co.uk/wp-content/uploads/2011/12/TDS-Gear-Oils-GL5.pdf
en_MY | MY | Opus Lubricants | EP 80W-90 | 001D8281 | Shell Spirax S3 AX 80W-90 | 1 | API GL-5 MIL-L-2105D http://www.fergusonmenzies.co.uk/wp-content/uploads/2011/12/TDS-Gear-Oils-GL5.pdf
en_MY | MY | Opus Lubricants | EP 85W-140 | 001D8282 | Shell Spirax S3 AX 85W-140 | 1 | API GL-5 MIL-L-2105D http://www.fergusonmenzies.co.uk/wp-content/uploads/2011/12/TDS-Gear-Oils-GL5.pdf
en_MY | MY | Peak Oil | Apollo R 46 | 001D7759 | Shell Tellus S3 M 46 | 1 | ZINC FREE HYDRAULIC OIL
en_MY | MY | Peak Oil | Titan 460 | 001F8460 | Shell Omala S4 GXV 460 | 1 | PAO BASED, EP GEAR OIL. PERFORMANCE SPECIFICATIONS INDUSTRIAL GEAR: DAVID BROWN S1.53.106 TABLE H, AGMA 250.04 US STEEL 224, TIMKEN OK LOAD FZG 4 BALL EP (ASTM D2783) 4 BALL WELD (IP239)
en_MY | MY | Peak Oil | Pegasus 32 | 001F8438 | Shell Tellus S2 MX 32 | 1 | HYDRAULIC & CIRCULATORY FLUIDS DIN 51524 PART 2 (HLP) ISO 11158 HM SPERRY VICKERS I-286-S (INDUSTRIAL) AFNOR NF E 48-603 (HM) DENISON FILTERABILITY TP 02100
en_MY | MY | Peak Oil | Apollo 100 | 001F8441 | Shell Tellus S2 MX 100 | 1 | HYDRAULIC AND CIRCULATORY FLUIDS MANUFACTURED FROM SOLVENT REFINED MINERAL OILS AND INCORPORATING AN EXTREMELY HIGH PERFORMANCE ADDITIVE SYSTEM. PERFORMANCE SPECIFICATIONS DIN 51524 PART 2 (HLP), ISO 11158 HM, SPERRY VICKERS I-286-S (INDUSTRIAL), AFNOR NF E 48-603 (HM), DENISON FILTERABILITY TP 02100, US STEEL 126 & 127
en_MY | MY | Peak Oil | Apollo T 46 | 001F8433 | Shell Tellus S2 VX 46 | 1 | MULTIGRADE HYDRAULIC FLUIDS. PERFORMANCE SPECIFICATIONS DIN 51524 PART III (HVLP) ISO 11158 HM SPERRY VICKERS I-286-S (INDUSTRIAL) AFNOR NF E 48-603 (HM) DENISON FILTERABILITY TP 02100 US STEEL 126 & 127
en_MY | MY | Peak Oil | Apollo 32 | 001F8438 | Shell Tellus S2 MX 32 | 1 | HYDRAULIC & CIRCULATORY FLUIDS. PERFORMANCE SPECIFICATIONS: DIN 51524 PART 2 (HLP), ISO 11158 HM, SPERRY VICKERS I-286-S (INDUSTRIAL), AFNOR NF E 48-603 (HM), DENISON FILTERABILITY TP 02100, US STEEL 126 & 127
en_MY | MY | Peak Oil | Remus 680 | 001F1183 | Shell Omala S2 GX 680 | 1 | EXTREME PRESSURE INDUSTRIAL GEAR OILS. DIN 51517 PART 3 & DAVID BROWN (S1.53.101 TABLE E), US STEEL AND AGMA.
en_MY | MY | Peak Oil | Fleetmaster Plus 15W-40 | 001E7746 | Shell Rimula R4 X 15W-40 | 1 | PERFORMANCE SPECIFICATIONS ACEA-04 E2 / B3 / A3 ACEA-02 E2 / B3 / A2 ACEA-99 E2 / B3 / A3 ACEA-96 E3 API CG-4 / CF-4 / CF / SJ MERCEDES BENZ 228.3 / 229.1 MAN M3275 MAN M271 RENAULT RD/RGD VOLVO VDS MACK EO-L PLUS MTU TYPE 2 VW 501.01 / 505.00
en_MY | MY | Peak Oil | Titan 320 | 001F8459 | Shell Omala S4 GXV 320 | 1 | PAO BASED, EP GEAR OIL. PERFORMANCE SPECIFICATIONS INDUSTRIAL GEAR: DAVID BROWN S1.53.106 TABLE H, AGMA 250.04 US STEEL 224, TIMKEN OK LOAD FZG 4 BALL EP (ASTM D2783) 4 BALL WELD (IP239)
en_MY | MY | Petro-Canada | Vultrex MPG EP 2 | 001D8474 | Shell Gadus S2 V460A 2 | 2 | VULTREX MPG EP 2 - ALUMINUM COMPLEX GREASE THIS GREASE IS RECOMMENDED FOR LUBRICATING HEAVILY LOADED PLAIN OR ANTI-FRICTION BEARINGS AS WELL AS SLIDING SURFACES MOVING AT LOW TO MODERATE SPEEDS. SPECIFIC APPLICATIONS INCLUDE: • OFF-HIGHWAY VEHICLE CHASSIS AND WHEEL BEARINGS • BALL MILL CONVEYOR AND CRUSHER BEARINGS • LOW-MEDIUM SPEED GEAR COUPLINGS • STEEL MILLS, ESPECIALLY FOR BEARINGS ON SLAB CASTERS • OPERATING RANGE IS -20°C TO 160°C (-4°F TO 320°F) |  |  | THIS IS A LITHIUM BASED GREASE
en_MY | MY | Petrofer | Ultra Safe 1120 | 001A9034 | Shell Naturelle Fluid HF-E 46 | 2 | ULTRA-SAFE 1120 FIRE-RESISTANT HYDRAULIC FLUID ULTRA-SAFE 1120 IS THE MOST POPULAR PHOSPHATE ESTER FLUID AND IS WIDELY USED IN MANY INDUSTRIAL HYDRAULIC APPLICATIONS, E.G. DIE-CASTING MACHINES, STEEL MILLS, FOUNDRIES, HOT ROLLING ETC. THERE ARE NO CHLORINATED COMPOUNDS IN ULTRA-SAFE 1120; THIS MINIMIZES PROBLEMS OF ODOR, TOXICITY AND PACKING DETERIORATION. ULTRA-SAFE 1120 OFFERS GOOD FIRE-RESISTANCE PLUS THE EXCELLENT LUBRICITY NECESSARY FOR HEAVILY LOADED BEARINGS. ITS LUBRICATION ABILITY EQUALS THAT OF NORMAL PETROLEUM OILS.
en_MY | MY | Petromin | Hydraulic VH 46 | 001F8433 | Shell Tellus S2 VX 46 | 1
en_MY | MY | Petromin | Hydraulic VH (NZ) 46 | 001D7759 | Shell Tellus S3 M 46 | 1
en_MY | MY | Petronas | Hidraulik HL 150 | 001F8441 | Shell Tellus S2 MX 100 | 2 | ISO 150. CETOP RP 91H HL, BS 4231 HSC, DIN 51524 Part 1, DIN 51517 CL, AFNOR NFE 48600 HL, DENISON HF-1A. http://www.adrian.sd/resources/uploads/files/data_sheet/Hidraulik%20HL.pdf |  |  | if viscosity OK
en_MY | MY | Petronas | Hidraulik HL 100 | 001F8441 | Shell Tellus S2 MX 100 | 1 | ISO 100.CETOP RP 91H HL, BS 4231 HSC, DIN 51524 Part 1, DIN 51517 CL, AFNOR NFE 48600 HL, DENISON HF-1A. http://www.adrian.sd/resources/uploads/files/data_sheet/Hidraulik%20HL.pdf
en_MY | MY | Petronas | Urania Optimo 10W-40 | 001G1637 | Shell Rimula R5 LE 10W-40 | 1 | SYN BLEND. MB228.5, API CF, ACEA E7/E4, MAN 3277, MTU Type 3, Mack EOM Plus Scania LDF-2 https://www.mymesra.com.my/assets/contentMS/pdf/Urania_Supremo_CI_4.pdf
en_MY | MY | Petronas | Urania CF 30 | 001C4572 | Shell Rimula R3+ 30 | 1 | MB 228.0, API CF/SF, MIL-L-46152C/ MILL-L-2104D, Allison C-3, Cat TO-2 https://www.mymesra.com.my/assets/contentMS/pdf/Urania_CF.pdf
en_MY | MY | Petronas | Idraulicar AP 31 | 001F8438 | Shell Tellus S2 MX 32 | 1 | IDRAULICAR AP 31. ISO VG 32 HYDRAULIC OIL FOR COMMERCIAL, FORKLIFTS, COMBINES AND AGRICULTURAL MACHINERY IN GENERAL ISO VG 32, DIN 51524 HLP 32, DENISON HF-0/HF-1/HF-2, CINCINNATI MILACRON P-68 HTTP://TESTFL.ONION.IT/IFRAME_MAIN_CATALOGO_PRODOTTO.INC.ASP?COD_PRD=3554&ID_LINGUA=2&ID_LIVELLO=1&ID_CANALE=3&ID_CATEGORIA=7#
en_MY | MY | Petronas | Hidraulik HL 32 | 001F8438 | Shell Tellus S2 MX 32 | 1 | ISO 32. CETOP RP 91H HL, BS 4231 HSC, DIN 51524 Part 1, DIN 51517 CL, AFNOR NFE 48600 HL, DENISON HF-1A. http://www.adrian.sd/resources/uploads/files/data_sheet/Hidraulik%20HL.pdf
en_MY | MY | Petronas | Tutela T. ATF 90 | 001D8301 | Shell Spirax S4 ATF HDX | 1 | TUTELA TRANSMISSION ATF 90. FULLY SYNTHETIC FOR HYDRAULIC AUTOMATIC TRANSMISSION. SAE 10W. ATF DEXRON III, IVECO 18-807, VOITH 55.6336.30/31, ZF TE ML 09X, 14B, 16L
en_MY | MY | Petronas | Hidraulik HVI 46 | 001F8433 | Shell Tellus S2 VX 46 | 1 | CINCINNATI MILACRON P68, P69, & P70, VICKERS M-2950S & I-286S, DIN 51524 Part 3, DENISON HF-0, HF-1, HF-2, AFNOR NFE 48603 (HM), NFE 48691 (wet). https://www.mymesra.com.my/Hydraulic_Oil-@-Hidraulik_HVI.aspx
en_MY | MY | Petronas | Hidraulik HVI 100 | 001F8436 | Shell Tellus S2 VX 100 | 1 | CINCINNATI MILACRON P68, P69, & P70, VICKERS M-2950S & I-286S, DIN 51524 Part 3, DENISON HF-0, HF-1, HF-2, AFNOR NFE 48603 (HM), NFE 48691 (wet). https://www.mymesra.com.my/Hydraulic_Oil-@-Hidraulik_HVI.aspx
en_MY | MY | Petronas | Hidraulik HVI 68 | 001F8434 | Shell Tellus S2 VX 68 | 1 | CINCINNATI MILACRON P68, P69, & P70, VICKERS M-2950S & I-286S, DIN 51524 Part 3, DENISON HF-0, HF-1, HF-2, AFNOR NFE 48603 (HM), NFE 48691 (wet). https://www.mymesra.com.my/Hydraulic_Oil-@-Hidraulik_HVI.aspx
en_MY | MY | Petronas | Urania CF 40 | 001C4573 | Shell Rimula R3+ 40 | 1 | MB 228.0, API CF/SF, MIL-L-46152C/ MILL-L-2104D, Allison C-3, Cat TO-2 https://www.mymesra.com.my/assets/contentMS/pdf/Urania_CF.pdf
en_MY | MY | Petronas | Tutela Truck FE Axle 75W-90 | 001D8290 | Shell Spirax S6 AXME 75W-90 | 1 | API GL5/MT1, IVECO 18-805, ZF TE ML 05B, 12B, 16F, 17B, 19C
en_MY | MY | Petronas | Tutela T. W 140/M-DA | 001D8282 | Shell Spirax S3 AX 85W-140 | 1 | TUTELA W 140/M-DA. FOR MECHANICAL TRANSMISSIONS AND GEARS OR DIFFERENTIALS WITH HYPOID WITH EP ADDITIVE. API GL5. APPROVED BY PIAGGIO AND RECOMMENDED BY FIAT, LANCIA, ALFA ROMEO, IVECO, ASTRA, FIAT TRATTORI, LAVERDA, HESSTON BRAUD, AGRIFULL, BENATI, FIAT- HITACHI
en_MY | MY | Petronas | Selenia WR P.E. 5W-30 | 001E9070 | Helix Ultra ECT 5W-30 | 1 | SELENIA WR E.P. FULLY SYNTHETIC. SAE 5W-30, ACEA C2, FIAT 9.55535-S1
en_MY | MY | Petronas | Urania LD7 15W-40 | 001E7746 | Shell Rimula R4 X 15W-40 | 1 | MINERAL BASED. IVECO 18-804, API CI4, ACEA E5/E7, CAT ECF-1, MB 228.3, MTU TYPE 2, RENAULT RVI RLD2, VOLVO VDS3
en_MY | MY | Petronas | Urania Supremo CI-4 15W-40 | 001E7746 | Shell Rimula R4 X 15W-40 | 1 | MB 228.3, API CI-4/CH-4/CG-4/SL, ACEA E7/E5/E3/A3/B3/B4, Global DHD-1, Volvo VDS-3/VDS-2, Cummins CES 20077/20078, MAN 3275, MTU Type 2, MACK EO-M Plus, Renault RLD-2/ RLD, Cat ECF-2/ ECF-1a, ZF TE-ML 07C https://www.mymesra.com.my/assets/contentMS/pdf/Urania_Supremo_CI_4.pdf
en_MY | MY | Petronas | Hidraulik HVI 37 | 001F8432 | Shell Tellus S2 VX 32 | 2 | CINCINNATI MILACRON P68, P69, & P70, VICKERS M-2950S & I-286S, DIN 51524 Part 3, DENISON HF-0, HF-1, HF-2, AFNOR NFE 48603 (HM), NFE 48691 (wet). https://www.mymesra.com.my/Hydraulic_Oil-@-Hidraulik_HVI.aspx |  |  | if viscosity OK (ISO VG 32)
en_MY | MY | Petronas | Tutela MRM 2 | 001D8458 | Shell Gadus S2 V220AD 2 | 1 | EP LITHIUM GREASE WITH MOS2. NLGI 2
en_MY | MY | Petronas | Hidraulik HL 68 | 001F8440 | Shell Tellus S2 MX 68 | 1 | ISO 68. CETOP RP 91H HL, BS 4231 HSC, DIN 51524 Part 1, DIN 51517 CL, AFNOR NFE 48600 HL, DENISON HF-1A. http://www.adrian.sd/resources/uploads/files/data_sheet/Hidraulik%20HL.pdf
en_MY | MY | Petronas | Urania CF 50 | 001F7729 | Shell Rimula R2 Extra 20W-50 | 2 | MB 228.0, API CF/SF, MIL-L-46152C/ MILL-L-2104D, Allison C-3, Cat TO-2 https://www.mymesra.com.my/assets/contentMS/pdf/Urania_CF.pdf |  |  | MULTIGRADE SAE 20W-50 (API CF-4)
en_MY | MY | Petronas | Tutela Transmission Truck FE Gear | 001D8272 | Shell Spirax S6 GXME 75W-80 | 1 | SAE 75W-80, API GL4, IVECO 18-1807, ZF TE ML 02D
en_MY | MY | Petronas | Tutela T. Gearlite | 001D8272 | Shell Spirax S6 GXME 75W-80 | 1 | TUTELA TRUCK GEARLITE. SAE 75W-80, API GL4, IVECO 18-807, ZF TE ML 02D
en_MY | MY | Petronas | Tutela T. GI/A | 001D8298 | Shell Spirax S3 ATF MD3 | 1 | TUTELA GI/A. SAE 10W, DEXRON IID, FIAT 9.55550, IVECO 18-807, ALLISON C4, CAT TO2, MB 236.6, MERCON, VOITH 3/92-G607, ZF TE ML 02F, 03D, 04D,09,14A, 17C
en_MY | MY | Petronas | Urania Ecotech | 001G1638 | Shell Rimula R6 LM 10W-40 | 1 | FULLY SYNTHETIC FOR EURO4 AND 5 ENGINES. SAE 10W-40, ACEA E4/E6, MAN M3477, MB 228.5/228.51, MTU TYPE 3, RENAULT RVI RXD
en_MY | MY | Petronas | Urania Ecosynth 10W-40 | 001G1638 | Shell Rimula R6 LM 10W-40 | 1 | FULLY SYN FOR CNG ENGINES. IVECO 18-1809 CLASSE NG2, CONTRACTUAL TECHNICAL REF NI508.N07, API CI4, ACEA E4/E6/E7, VOLVO VDS 3. CAT ECF-1A, MAN M3477, MB 228.51, MTU 3.1 RENAULT RXD, RLD, RLD2, RGD, SCANIA LOW ASH
en_MY | MY | Petronas | Tutela MR 2 | 001D8451 | Shell Gadus S2 V220 2 | 1 | LITHIUM BASED MULTIPURPOSE GREASE. FOR TEMPERATURE RANGE -30 TO 110C. NLGI 2
en_MY | MY | Petronas | Tutela T. FE-Gear | 001D8272 | Shell Spirax S6 GXME 75W-80 | 1 | TUTELA TRANSMISSION TRUCK FE GEAR. SAE 75W-80, API GL4, IVECO 18-1807, ZF TE ML 02D
en_MY | MY | Petronas | Hidraulik HL 46 | 001F8439 | Shell Tellus S2 MX 46 | 1 | ISO46. CETOP RP 91H HL, BS 4231 HSC, DIN 51524 Part 1, DIN 51517 CL, AFNOR NFE 48600 HL, DENISON HF-1A. http://www.adrian.sd/resources/uploads/files/data_sheet/Hidraulik%20HL.pdf
en_MY | MY | Putoline | Technomoto Syntec 4 15W-50 | 001F4000 | Advance 4T Ultra 15W-50 (SN/MA2) | 1 | TECHNOMOTO SYNTEC 4 SYNTHETIC FOUR STROKE MOTORCYCLE ENGINE OIL CONTAINS PUTOLINES REVOLUTIONARY “PURE BIKE” TECHNOMOTO ADDITIVE SYSTEM. THIS ENSURES TOTAL COMPATIBILITY WITH MODERN CLUTCH FRICTION MATERIAL. DEVELOPED EXCLUSIVELY FOR SUPERBIKE USE. APPLICATION SPECIFICATIONS JASO MA2 API SL
en_MY | MY | Q8 Oils | Formula G Long Life 5W-30 | 001F2651 | Helix Ultra ECT C2/C3 0W-30 | 2 | Q8 FORMULA G LONG LIFE 5W-30 IS A FULLY SYNTHETIC, PASSENGER CAR, EXTENDED DRAIN ENGINE OIL WITH DEMONSTRATED FUEL SAVING CHARACTERISTICS. ACEA A3 GASOLINE ENGINES, ACEA B3/B4 DIESEL ENGINES, GM-LL-A-025, GM-LL-B-025, API SL/CF |  |  | SAE 0W-30 API SN ACEA C2 / C3
en_MY | MY | Q8 Oils | Rembrandt EP 1 | 001D8450 | Shell Gadus S2 V220 1 | 1 | Q8 REMBRANDT EP 1 IS A MULTI PURPOSE, LITHIUM BASED GREASE. FORTIFIED WITH EXTREME PRESSURE AND ANTIOXIDANT ADDITIVES, ALSO CONTAINING RUST INHIBITORS. NLGI 1
en_MY | MY | Q8 Oils | T650 10W-40 | 001H2263 | Helix Ultra 5W-40 | 1 | ADVANCED PERFORMANCE SYNTHETIC BASED ENGINE OIL. HIGH QUALITY SYNTHETIC BASED ENGINE OIL FORMULATED WITH Q8 HYDRORACKED COMPONENTS. RECOMMENDED FOR PASSENGER CARS AND VANS EQUIPPED WITH MODERN DIESEL, GASOLINE OR LPG ENGINES WITH CATALYSTS. SUITABLE FOR NORMALLY ASPIRATED OR TURBO CHARGED ENGINES. ACEA A3 ACEA B3 ACEA B4 API SL/CF MB 229.1 VW 505.00 HTTP://WWW.OILS.AM/HOME/265.HTML
en_MY | MY | Q8 Oils | Formula Techno 5W-30 | 001E9387 | Helix Ultra Professional AF 5W-30 | 1 | ACEA A1/B1/A5, API SL, ILSAC GF-3, FORD WSS-M2C 913-B, EXCEEDS FORD WSS-M2C 912A & 913A
en_MY | MY | Q8 Oils | Rembrandt EP 2 | 001D8451 | Shell Gadus S2 V220 2 | 1 | Q8 REMBRANDT EP 2 IS A MULTI PURPOSE, LITHIUM BASED GREASE. FORTIFIED WITH EXTREME PRESSURE AND ANTIOXIDANT ADDITIVES, ALSO CONTAINING RUST INHIBITORS. NLGI 2
en_MY | MY | Q8 Oils | T0-4 50 | 001D8252 | Shell Spirax S4 CX 50 | 1 | TO-4 TRANSMISSION AND DRIVE TRAIN FLUID CATERPILLAR TO-4 ALLISON C-4 ZF TE-ML 03C KOMATSU MICRO-CLUTCH EATON /FULLER (CERTAIN MANUAL TRANSMISSIONS, SEE OPERATING MANUAL) DANA (CERTAIN MANUAL TRANSMISSIONS, SEE OPERATING MANUAL)
en_MY | MY | Q8 Oils | T400 10W | 001C4570 | Shell Rimula R3 10W (CF) | 2 | API CD/SF/CDII, MIL-L-46152C/MIL-L-2104C, CCMC G2, PD1, D2, MAN 270 (DIESEL ENGINES, NORMAL DRAIN), ZF TE-ML 03 (CONVERTER TRANSMISSIONS IN MOBILE EQUIPMENT), ALLISON C-3 (AUTOMATIC TRANSMISSIONS), CATERPILLAR TO-2 (TRANSMISSIONS), CLARK FORM TLC-25 3M 8-83 (POWER SHIFTED TRANSMISSIONS, TORQUE CONVERTERS), DANA SPICER BULLETIN 2508-9 (MECHANICAL TRANSMISSIONS, AUXILLIARIES, TRANSFER CASES), EATON/FULLER BULLETIN 2052 (TWIN COUNTERSHAFT TRANSMISSIONS), VOITH (RETARDER). |  |  | MEETS API CF
en_MY | MY | Q8 Oils | Dynobear 68 | 001D7771 | Shell Tonna S2 M 68 | 1 | Q8 DYNOBEAR IS A RANGE OF ADVANCED MULTI PURPOSE LUBRICANTS SPECIFICALLY DEVELOPED FOR THE LUBRICATION OF MACHINE TOOLS, FACTORY PLANT AND MACHINERY IN GENERAL. THEY CONTAIN A SPECIAL OILINESS ADDITIVE WHICH REDUCES THE FRICTION BY MORE THAN 25% WHEN COMPARED TO CONVENTIONAL OILS. THE OILINESS ADDITIVE ELIMINATES STICK SLIP AND JUDDER THAT SOMETIMES OCCURS IN MECHANICALLY AND HYDRAULICALLY OPERATED MACHINE TOOLS. THIS IS ACHIEVED WITHOUT THE USE OF TACKINES AGENTS THAT CAN ATTRACT DUST AND ABRASIVE PARTICLES AND INCREASE WEAR ON EXPOSED PARTS. Q8 DYNOBEAR OILS GIVE OUTSTANDING LOW WEAR PERFORMANCE EVEN IN THE HARDEST WORKED MACHINERY.
en_MY | MY | Q8 Oils | Formula Special G Long Life 5W-30 | 001F2651 | Helix Ultra ECT C2/C3 0W-30 | 2 | Q8 FORMULA SPECIAL G LONG LIFE 5W-30 IS AN ULTRA HIGH PERFORMANCE, SYNTHETIC ENGINE OIL DESIGNED FOR PASSENGER CARS AND COMMERCIAL VEHICLES WITH NORMALLY ASPIRATED OR TURBO CHARGED PETROL, LPG OR DIESEL EURO V ENGINES REQUIRING LOW SAPS ENGINE OIL. SPECIFICALLY DEVELOPED FOR GM OPEL EURO V ENGINES REQUIRING THE GM DEXOS II ENGINE OIL SPECIFICATION AND IT IS BACKWARDS COMPATIBLE WITH GM OPEL ENGINES REQUIRING GM-LL-A-025 AND GM-LL-B-025 ENGINE OIL SPECIFICATIONS. GM DEXOS 2; ACEA C3/A3/B4; API SM/CF; VW 502.00/505.01; MB 229.51; BMW LONGLIFE-04 |  |  | SAE 0W-30 API SN ACEA C2 / C3
en_MY | MY | Q8 Oils | Rubeus TEP2 High Temp | 001D8474 | Shell Gadus S2 V460A 2 | 2 | A MULTI-PURPOSE LITHIUM COMPLEX BASED GREASE RECOMMENDED FOR USE IN HEAVILY LOADED PLAIN AND ANTI-FRACTION BEARINGS. A TACKY ADDITIVE PROVIDES EXCELLENT RESISTANCE TO WATER WASHOUT. NLGI 2 |  |  | THIS IS A LITHIUM BASED GREASE.
en_MY | MY | Q8 Oils | Rembrandt Moly 2 | 001D8458 | Shell Gadus S2 V220AD 2 | 1 | Q8 REMBRANDT MOLY IS A HIGH QUALITY MULTI-PURPOSE LITHIUM-BASED NLGI 2 GREASE CONTAINING MICRONISED MOLYBDENUM DISULPHIDE (MOS2) TO PROVIDE EXTRA WEAR PROTECTION. Q8 REMBRANDT MOLY IS MANUFACTURED FROM SOLVENT-REFINED BASE OILS AND CONTAINS RUST INHIBITORS AND ANTI-OXIDANT ADDITIVES. NLGI 2, THICKENER LITHIUM, BASE OIL VISCOSITY OF 120 CST AT 40 C |  |  | BASE OIL VISCOSITY ISO VG 220
en_MY | MY | Q8 Oils | Formula Excel Diesel 5W-40 | 001H2263 | Helix Ultra 5W-40 | 1 | SUPERIOR DIESEL PERFORMANCE SYNTHETIC ENGINE OIL ACEA A3/B3 ACEA A3/B4 API CF MB 229.3 VW 505.00 GM LL-025B RENAULT RN 0700, RN 0710 RECOMMENDED FOR VW 505.01 HTTP://WWW.OILS.AM/HOME/411.HTML
en_MY | MY | Q8 Oils | Formula Advanced 10W-40 | 001H2263 | Helix Ultra 5W-40 | 1 | Q8 FORMULA ADVANCED 10W-40 IS A HIGH QUALITY SYNTHETIC BASED ENGINE OIL, MEETING THE LATEST AMERICAN AND EUROPEAN SPECIFICATIONS, DESIGNED TO PROMOTE HEALTHY DRIVING CONDITIONS FOR YOUR VEHICLES. THE LOW VISCOSITY PROVIDES PROTECTION DURING COLD START AND REDUCED FUEL CONSUMPTION. IT IS SUITABLE FOR PASSENGER CARS AND VANS. ACEA A3/B3/B4, API SL/CF, VW 505.00, MB 229.1
en_MY | MY | Q8 Oils | Heller 15 | 001F8430 | Shell Tellus S2 VX 15 | 1 | OFF HIGHWAY EQUIPMENT AND OTHER HYDRAULIC SYSTEMS EXPOSED TO WIDE TEMPERATURE FLUCTUATIONS DIN 51524 PART 3, CATEGORY HVLP ISO 11158, CATEGORY HV AFNOR 48-603, CATEGORY HV
en_MY | MY | Q8 Oils | 2 Stroke Oil | 001A0024 | Shell Advance SX 2 | 1 | Q8 TWO STROKE IS A PREMIUM QUALITY ENGINE OIL FORMULATED FROM SOLVENT REFINED BASE OILS AND SELECTED HIGH PERFORMANCE ADDITIVES. THE PRODUCT HAS BEEN DESIGNED TO BE COMPLETELY MISCIBLE WITH PETROL. IT MEETS REQUIREMENTS OF THE API TC TWO STROKE OIL SPECIFICATION WHICH COVERS PISTON RING STICKING PREVENTION, PROTECTION AGAINST POWER LOSS, PISTON AND CYLINDER RING SCUFFING, PRE IGNITION DUE TO PISTON DEPOSITS. API TB, API TC (LOWER ASH, LOW SMOKE)
en_MY | MY | Q8 Oils | T860 10W-40 | 001G1638 | Shell Rimula R6 LM 10W-40 | 1 | ULTRA HIGH PERFORMANCE DIESEL ENGINE EURO 5 LUBRICANT DESIGNED FOR LUBRICATION OF EURO 4 & 5 DIESEL ENGINES. SYNTHETIC BASED SAE 10W-40. API CH-4, CG-4, CF-4, CF ACEA E4, E5, E7 MAN 3277, MAN 3277 CRT MB 228.5, MB 229.1 RENAULT RXD MTU (OIL TYPE 3) DAF HP-2* VOLVO VDS-2 * ACEA E4 SAE 10W-40 PRODUCTS DO NOT REQUIRE DAF HP-2 TESTING FOR EXTENDED DRAIN APPLICATIONS. HTTP://WWW.OILS.AM/HOME/461.HTML
en_MY | MY | Q8 Oils | TO-4 Fluid 30 | 001D8250 | Shell Spirax S4 CX 30 | 1 | • CATERPILLAR TO-4 • ALLISON C-4 • ZF TE-ML 03C • KOMATSU MICRO-CLUTCH • EATON /FULLER (CERTAIN MANUAL TRANSMISSIONS, SEE OPERATING MANUAL) • DANA (CERTAIN MANUAL TRANSMISSIONS, SEE OPERATING MANUAL)
en_MY | MY | Q8 Oils | T905 10W-40 | 001G1638 | Shell Rimula R6 LM 10W-40 | 1 | Q8 T905 10W-40 IS AN HIGH PERFORMANCE SYNTHETIC HEAVY DUTY ENGINE OIL WITH LOW SULPHATED ASH, PHOSPHORUS AND SULPHUR CONTENT (LOW SAPS) DESIGNED FOR EURO 4 & EURO 5 DIESEL ENGINES.  ACEA E6/E7/E9  API CI-4  MAN M3477  MAN 3271-1  MB 228.51  MB 226.9  MTU TYPE 3 & MTU TYPE 3.1  RENAULT VI RXD  RENAULT VI RGD  VOLVO VDS-3  VOLVO CNG  MACK EO-M PLUS  CUMMINS CES 20076/20077  SCANIA LA (LOW ASH)  DEUTZ DQC III-10 LA  CATERPILLAR ECF-1-A  DAF HP-2** ACEA E4 SAE 10W-40 PRODUCTS DO NOT REQUIRE DAF HP-2 TESTING FOR EXTENDED DRAIN APPLICATIONS
en_MY | MY | Q8 Oils | T520 15W-40 | 001E7746 | Shell Rimula R4 X 15W-40 | 1 | UNIVERSAL MIXED FLEET ENGINE LUBRICANT API CG-4/SJ ACEA A2/B2/E2 MAN 271 MERCEDES-BENZ 228.1 VOLKSWAGEN 501.01 / 505.00 PERFORMANCE DEMONSTRATION VOLVO VDS MACK EO - L PLUS MTU TYPE 1 HTTP://WWW.OILS.AM/HOME/408.HTML
en_MY | MY | Q8 Oils | T904 10W-40 | 001G1638 | Shell Rimula R6 LM 10W-40 | 1 | ACEA E6/E7 API CI-4 MAN M3477 MAN 3271-1 MB 228.51 MTU TYPE 3 & MTU TYPE 3.1 RENAULT VI RLD-2 RENAULT VI RXD RENAULT VI RGD VOLVO VDS-3 MACK EO-N MACK EO-M PLUS CUMMINS CES 20076/20077 DEUTZ DQC III-10 LA DAF HP-2** ACEA E4 SAE 10W-40 PRODUCTS DO NOT REQUIRE DAF HP-2 TESTING FOR EXTENDED DRAIN APPLICATIONS
en_MY | MY | Q8 Oils | Rubens EP 2.5 | 001D8425 | Shell Gadus S3 V220C 2 | 1 | Q8 RUBENS EP 2.5 LITHIUM COMPLEX GREASE, NLGI 2.5 OPERATING TEMPERATURE -30 TO 140C" LINK - HTTP://WWW.RIX.CO.UK/DOCUMENTS/CONTENT/FILES/Q8%20RUBENS%20EP%202_5%20%20%20%205-12-11.PDF
en_MY | MY | Q8 Oils | T400 40 | 001C4573 | Shell Rimula R3+ 40 | 1 | THEY CAN BE USED WHEN ANY ONE OF THE FOLLOWING LIST OF MANUFACTURERS’ SPECIFICATIONS ARE REQUIRED:- • API CD/SF/CDII • MIL-L-46152C, MIL-L-2104C • CCMC G2, PD1, D2 • MAN 270 (DIESEL ENGINES, NORMAL DRAIN) • MERCEDES-BENZ PAGE 227.0 (DIESEL ENGINES, NORMAL DRAIN) • ZF TE-ML 03 (CONVERTER TRANSMISSIONS IN MOBILE EQUIPMENT • ALLISON C-3 (AUTOMATIC TRANSMISSIONS) • CATERPILLAR TO-2 (TRANSMISSIONS) • CLARK FORM TLC-25 3M 8-83 (POWER SHIFTED TRANSMISSIONS, TORQUE CONVERTERS) • DANA SPICER BULLETIN 2508-9 (MECHANICAL TRANSMISSIONS, AUXILIARIES, TRANSFER CASES) • EATON/FULLER BULLETIN 2052 (TWIN COUNTERSHAFT TRANSMISSIONS) • VOITH (RETARDER)
en_MY | MY | Q8 Oils | Mahler C 15W-40 | 001E7185 | Shell Mysella S5 N 40 | 1 | HIGH PERFORMANCE LOW ASH GAS ENGINE LUBRICANT FOR CUMMINS GAS ENGINES FOR CUMMINS GAS ENGINES REQUIRING CUMMINS CES 20074 SUITABLE FOR FOUR STROKE HEAVY DUTY GAS ENGINES UNDER SEVERE CONDITIONS AND HAVING STANDARD OIL DRAIN INTERVALS. FOR GAS ENGINES MAY BE NORMALLY ASPIRATED, TURBOCHARGED OR SUPERCHARGED, WITH OR WITHOUT INTER-COOLING. API CF CUMMINS CES 20074 SULPHATED ASH 0.5 %MASS TBN 5 HTTP://WWW.OILS.AM/HOME/558.HTML
en_MY | MY | Q8 Oils | T750 15W-40 | 001E7746 | Shell Rimula R4 X 15W-40 | 1 | Q8 T 750 15W-40 IS A SUPER HIGH PERFORMANCE DIESEL ENGINE LUBRICANT DESIGNED FOR THE LUBRICATION OF LOW EMISSION EURO IV AND EURO III ENGINES. API CI-4/SL, ACEA E7/E5/E3/B4/B3/A3, MAN M3275, MB 228.3, VOLVO VDS-3, MTU TYPE 2, MACK EO-M PLUS, CUMMINS CES 20071/-72/-76/-77/-78, WORLDWIDE DHD-1, CATERPILLAR ECF-1, RECOMMENDED FOR RENAULT VI RLD/RLD-2, EXCEEDS REQUIREMENTS OF DAF/IVECO/SCANIA, RECOMMENDED FOR APPLICATIONS WHERE THE LUBRICANT QUALITY IS DESCRIBED IN TERMS OF JDQ 78A
en_MY | MY | Q8 Oils | T720 15W-40 | 001E7746 | Shell Rimula R4 X 15W-40 | 1 | Q8 T 720 15W-40 MULTIGRADE IS A SUPER HIGH PERFORMANCE DIESEL AND PETROL ENGINE OIL SUITABLE FOR TURBO-CHARGED ENGINES OPERATING UNDER HEAVY DUTY CONDITIONS. IT IS FORMULATED TO STAY IN GRADE EVEN WHEN USED FOR EXTENDED DRAIN INTERVALS AND IS MANUFACTURED FROM SEVERELY SOLVENT REFINED PARAFFINIC BASE OILS FORTIFIED BY DETERGENT/DISPERSANT, ANTIWEAR AND ANTIOXIDANT ADDITIVES. ACEA E5/E3/B3/A3, API CH-4/SJ, MB 228.3, MAN M3275, VOLVO VDS-2, MTU TYPE 2, CATERPILLAR ECF-1, CUMMINS CES 20071/-72/-76/-77, MACK EO-M PLUS, RECOMMENDED FOR RENAULT VI RLD, EXCEEDS REQUIREMENTS OF DAF/IVECO/SCANIA, CAN BE USED WHERE ALLISON C-4 IS REQUIRED
en_MY | MY | Q8 Oils | T3000 | 001D8246 | Shell Spirax S4 TXM | 1 | GL-4, TO-2, NH 420A/410B, FIAT AF 87, J20C, MF 1135/1141
en_MY | MY | Q8 Oils | Rubens TEP 2 | 001D8425 | Shell Gadus S3 V220C 2 | 1 | MULTI PURPOSE LITHIUM COMPLEX GREASE WITH TACKY ADDITIVE WHERE CONDITIONS DEMAND AN ADHESIVE GREASE, PARTICULARLY WHEN WATER WASHING POSES A PROBLEM. SUITABLE OVER A WIDE TEMPERATURE RANGE FROM -30 °C TO +155 °C . BASE OIL VISCO OF 160 CST AT 40C. |  |  | BASE OIL VISCOSITY ISO VG 220
en_MY | MY | Q8 Oils | T2000 | 001D8246 | Shell Spirax S4 TXM | 1 | GL-4, C4, TO-2, TE-ML 03E/03F, MS 1209, NH410B/540B, FNHA 2C-201.00, MAT 3525, MF 1135/1141/1143, J20C
en_MY | MY | Q8 Oils | T55 80W 90 | 001D8281 | Shell Spirax S3 AX 80W-90 | 1 | THEY ARE MULTI-PURPOSE HYPOID GEAR LUBRICANTS CONTAINING EXTREME PRESSURE ADDITIVES AND A VERY SHEAR STABLE VISCOSITY INDEX IMPROVER IN A SOLVENT REFINED BASE OIL, DESIGNED FOR USE IN COMMERCIALS, ON AND OFF-HIGHWAY GEAR BOXES AND FINAL DRIVES. API GL-5, MIL-L-2105D, MINISTRY OF DEFENCE CS 3000B, JI CASE MS1316, CLARK MS-8 REV.1 (AXLES), CLARK FORM NO. ALC-1 5M 7-80 KE, TLC-25 3M 8-83, JOHN DEERE JDM J11 D/E, EATON BULLETIN 2053, 6007, EATON/FULLER BULLETIN, FORD SM-2C-1011A, SQM-2C-9002-AA, FULLER FORM 121, GENERAL MOTORS PT NO 88 63 370, 85 476, KOMATSU DRESSER B22-0003, B22-0005, MAN 342, MB 235.0, ROCKWELL INTERNATIONAL 0-76, VME AMERICAS EEMS 19003F, VOLVO 97310, ZF TE-ML 05A/07A/12A/16B/C/D/17B
en_MY | MY | Q8 Oils | Auto 14 Dexron 2D | 001D8298 | Shell Spirax S3 ATF MD3 | 1 | ALLISON C - 4 (AUTOMATIC TRANSMISSIONS) CATERPILLAR TO - 2 (TRANSMISSIONS) CHRYSLER MS-6704A (AUTOMATIC TRANSMISSIONS) CLARK FORM TLC-25 3M 8-83 (POWER SHIFTED TRANSMISSIONS AND CONVERTERS) FORD ESP-M2C138-CJ (C3 AUTOMATIC TRANSMISSIONS SINCE 1981) FORD ESP-M2C166-H (C5 AUTOMATIC TRANSMISSIONS) FORD ESD-M2C186-A (MT 75 TRANSMISSION, TOP-UP ONLY) FORD SQM-2C9010-A (AUTOMATIC TRANSMISSIONS SINCE 1981) FORD SQM-2C9010-B (REDUCTION DRIVE, 4 WHEEL DRIVE ONLY) FORD WSP-M2C185-A (MERCON) GENERAL MOTORS IID, GM 6137M (AUTOMATIC TRANSMISSIONS) KOMATSU DRESSER B22-0004 (TRANSMISSIONS) MAN 339 TYPE Z-1 (PREVIOUS TYPE D) (ZF AUTOMATIC TRANSMISSIONS) MAN 339 TYPE V-1 (PREVIOUS TYPE D) (VOITH AUTOMATIC TRANSMISSIONS) MERCEDES-BENZ PAGE 236.1, 236.5 (AUTOMATIC AND SELECTED TRANSMISSIONS) RENK DOROMAT (AUTOMATIC TRANSMISSIONS) VOITH 55.6335.20 (PREVIOUS G-607) DIWA D85.., D86.. AND D502- TYPE AUTOMATIC TRANSMISSIONS (WITH RETARDER) VME AMERICAS EEMS 19088G (AUTOMATIC/SEMI-AUTOMATIC TRANSMISSIONS, HYDRAULICS, POWER STEERING) VOLVO 97340 (AUTOMATIC TRANSMISSIONS) VOLVO 97325 (HYDRAULIC CONVERTERS AND POWER STEERING) VOLVO 97335 (HYDRAULIC CONVERTERS, AUTOMATIC TRANSMISSIONS, POWER STEERING) ZF TE-ML 02F (MANUAL AND AUTOMATIC TRANSMISSIONS, TRUCKS AND BUSES) ZF TE-ML 03D (CONVERTER TRANSMISSIONS) ZF TE-ML 04D (SHIP TRANSMISSIONS) ZF TE-ML 14A (TRUCK, BUS AND OFF-HIGHWAY ECOMAT AUTOMATIC TRANSMISSIONS) ZF TE-ML 17C (TRANSMISSIONS, AXLES FORKLIFT TRUCKS) MB 236.7 (POWER STEERING)
en_MY | MY | Q8 Oils | EL Greco 320 | 001F8459 | Shell Omala S4 GXV 320 | 1 | Q8 EL GRECO IS A SYNTHETIC (PAO) AND MINERAL OIL BASED FLUID DESIGNED FOR INDUSTRIAL GEAR DRIVES AND WIND TURBINE GEARS. FORMULATED WITH ANTI-WEAR, EXTREME PRESSURE (EP) ADDITIVES, RUST INHIBITOR AND AN ANTI-FOAN AGENT. EXCEEDS CURRENT STANDARDS FOR GEAR LUBRICANTS AND PROVIDES HIGHEST OBTAINABLE PERFORMANCE IN THE GREY STAINING TEST.
en_MY | MY | Q8 Oils | Mozart TM TBN 12 SAE 40 | 001G1523 | Shell Gadinia S3 40 | 1 | THE Q8 MOZART TM RANGE ARE ALL TURBO-CHARGED MEDIUM AND HIGH PERFORMANCE TRUNK PISTON DIESEL ENGINES IN USE AS PROPULSION ENGINES FOR INLAND WATERWAY BARGES, FISHING VESSELS, OFF-SHORE VESSELS, AS AUXILIARY ENGINES ON DEEP SEA GOING VESSELS. SPECIFICATIONS: API CF MAN MARINE ENGINES WÄRTSILÄ MARINE ENGINES MWM DEUTZ MARINE ENGINES CATERPILLAR 3600 SERIES FZG LOADSTEP 10 (PASS) Q8 MOZART TM 12 SAE 40 IS TBN 12, SAE 40. HTTP://WWW.Q8OILS.CO.UK/DOWNLOADS_TEMP/1A63C7B6-7B39-4CE1-9B7C-2DC0AD9EA0BD.PDF
en_MY | MY | Q8 Oils | Mozart TM TBN 30 SAE 40 | 001G1526 | Shell Argina S3 40 | 1 | THE Q8 MOZART TM RANGE ARE ALL TURBO-CHARGED MEDIUM AND HIGH PERFORMANCE TRUNK PISTON DIESEL ENGINES IN USE AS PROPULSION ENGINES FOR INLAND WATERWAY BARGES, FISHING VESSELS, OFF-SHORE VESSELS, AS AUXILIARY ENGINES ON DEEP SEA GOING VESSELS. SPECIFICATIONS: API CF MAN MARINE ENGINES WÄRTSILÄ MARINE ENGINES MWM DEUTZ MARINE ENGINES CATERPILLAR 3600 SERIES FZG LOADSTEP 10 (PASS) Q8 MOZART TM TBN 30 SAE 30 IS TBN 30, SAE 40. HTTP://WWW.Q8OILS.CO.UK/DOWNLOADS_TEMP/1A63C7B6-7B39-4CE1-9B7C-2DC0AD9EA0BD.PDF
en_MY | MY | Q8 Oils | EL Greco 460 | 001F8460 | Shell Omala S4 GXV 460 | 1 | Q8 EL GRECO IS A SYNTHETIC (PAO) AND MINERAL OIL BASED FLUID DESIGNED FOR INDUSTRIAL GEAR DRIVES AND WIND TURBINE GEARS. FORMULATED WITH ANTI-WEAR, EXTREME PRESSURE (EP) ADDITIVES, RUST INHIBITOR AND AN ANTI-FOAN AGENT. EXCEEDS CURRENT STANDARDS FOR GEAR LUBRICANTS AND PROVIDES HIGHEST OBTAINABLE PERFORMANCE IN THE GREY STAINING TEST.
en_MY | MY | Q8 Oils | EL Greco 220 | 001F8458 | Shell Omala S4 GXV 220 | 1 | Q8 EL GRECO IS A SYNTHETIC (PAO) AND MINERAL OIL BASED FLUID DESIGNED FOR INDUSTRIAL GEAR DRIVES AND WIND TURBINE GEARS. FORMULATED WITH ANTI-WEAR, EXTREME PRESSURE (EP) ADDITIVES, RUST INHIBITOR AND AN ANTI-FOAN AGENT. EXCEEDS CURRENT STANDARDS FOR GEAR LUBRICANTS AND PROVIDES HIGHEST OBTAINABLE PERFORMANCE IN THE GREY STAINING TEST.
en_MY | MY | Q8 Oils | Mozart TM TBN 30 SAE 30 | 001G1527 | Shell Argina S3 30 | 1 | THE Q8 MOZART TM RANGE ARE ALL TURBO-CHARGED MEDIUM AND HIGH PERFORMANCE TRUNK PISTON DIESEL ENGINES IN USE AS PROPULSION ENGINES FOR INLAND WATERWAY BARGES, FISHING VESSELS, OFF-SHORE VESSELS, AS AUXILIARY ENGINES ON DEEP SEA GOING VESSELS. SPECIFICATIONS: API CF MAN MARINE ENGINES WÄRTSILÄ MARINE ENGINES MWM DEUTZ MARINE ENGINES CATERPILLAR 3600 SERIES FZG LOADSTEP 10 (PASS) Q8 MOZART TM TBN 30 SAE 30 IS TBN 30, SAE 30. HTTP://WWW.Q8OILS.CO.UK/DOWNLOADS_TEMP/1A63C7B6-7B39-4CE1-9B7C-2DC0AD9EA0BD.PDF
en_MY | MY | Q8 Oils | Formula Advanced Diesel 10W-40 | 001H2216 | Helix HX7 10W-40 | 1 | ADVANCED DIESEL PERFORMANCE SYNTHETIC BASED ENGINE OIL ACEA B3/ B4 API CD / CF MB 229.1 VW NORM 505 HTTP://WWW.OILS.AM/HOME/125.HTML
en_MY | MY | Q8 Oils | Formula Plus 15W-40 | 001H2216 | Helix HX7 10W-40 | 1 | Q8 FORMULA PLUS 15W-40 IS A HIGH PERFORMANCE MINERAL ENGINE OIL THAT MEETS EUROPE'S TOUGHEST ENGINE TESTS. IT IS SUITABLE FOR PETROL AND PASSENGER CAR DIESEL ENGINES WHERE MINERAL OIL BASED PRODUCTS ARE PREFERRED. ACEA A2/A3/B2/B3, API SL/CF, VW 501.00/505.00, MB 229.1
en_MY | MY | Q8 Oils | Formula Plus Diesel 15W-40 | 001H2216 | Helix HX7 10W-40 | 1 | HIGH QUALITY MINERAL ENGINE OIL FOR PASSENGER CARS AND VANS WITH NORMALLY ASPIRATED AND TURBOCHARGED DIESEL ENGINES. ACEA B2/B3 API CD, CF VW 501.01/505.00 MB 229.1 HTTP://WWW.OILS.AM/HOME/414.HTML
en_MY | MY | Q8 Oils | Heller 46 | 001F8433 | Shell Tellus S2 VX 46 | 1 | OFF HIGHWAY EQUIPMENT AND OTHER HYDRAULIC SYSTEMS EXPOSED TO WIDE TEMPERATURE FLUCTUATIONS DIN 51524 PART 3, CATEGORY HVLP ISO 11158, CATEGORY HV AFNOR 48-603, CATEGORY HV
en_MY | MY | Q8 Oils | Mozart TM TBN 12 SAE 30 | 001G1522 | Shell Gadinia S3 30 | 1 | THE Q8 MOZART TM RANGE ARE ALL TURBO-CHARGED MEDIUM AND HIGH PERFORMANCE TRUNK PISTON DIESEL ENGINES IN USE AS PROPULSION ENGINES FOR INLAND WATERWAY BARGES, FISHING VESSELS, OFF-SHORE VESSELS, AS AUXILIARY ENGINES ON DEEP SEA GOING VESSELS. SPECIFICATIONS: API CF MAN MARINE ENGINES WÄRTSILÄ MARINE ENGINES MWM DEUTZ MARINE ENGINES CATERPILLAR 3600 SERIES FZG LOADSTEP 10 (PASS) Q8 MOZART TM 12 SAE 30 IS TBN 12, SAE 30. HTTP://WWW.Q8OILS.CO.UK/DOWNLOADS_TEMP/1A63C7B6-7B39-4CE1-9B7C-2DC0AD9EA0BD.PDF
en_MY | MY | Q8 Oils | T630 5W-30 | 001A9012 | Helix Ultra 5W-30 | 2 | Q8 T 630 5W-30 IS A FUEL EFFICIENT, PART SYNTHETIC ENGINE OIL FOR HIGH PERFORMANCE ENGINES REQUIRING A HIGH QUALITY LUBRICANT. ACEA A1/B1/A5/B5, API SL/CF |  |  | SAE Viscosity Grade 5W-30
en_MY | MY | Q8 Oils | Heller 32 | 001F8432 | Shell Tellus S2 VX 32 | 1 | OFF HIGHWAY EQUIPMENT AND OTHER HYDRAULIC SYSTEMS EXPOSED TO WIDE TEMPERATURE FLUCTUATIONS DIN 51524 PART 3, CATEGORY HVLP ISO 11158, CATEGORY HV AFNOR 48-603, CATEGORY HV
en_MY | MY | Q8 Oils | Haydn 46 | 001F8439 | Shell Tellus S2 MX 46 | 1
en_MY | MY | Q8 Oils | T60 75W 80 | 001D8272 | Shell Spirax S6 GXME 75W-80 | 1 | SYNTHETIC BASED GEAR LUBRICANT. API GL4, ZF TE ML 02D, MAN 341 Z3, VOLVO 97305, EATON EUROPE EXTENDED DRAIN (300000KM)
en_MY | MY | Q8 Oils | Heller 68 | 001F8434 | Shell Tellus S2 VX 68 | 1 | OFF HIGHWAY EQUIPMENT AND OTHER HYDRAULIC SYSTEMS EXPOSED TO WIDE TEMPERATURE FLUCTUATIONS DIN 51524 PART 3, CATEGORY HVLP ISO 11158, CATEGORY HV AFNOR 48-603, CATEGORY HV
en_MY | MY | Q8 Oils | T65 75W-90 | 001D8290 | Shell Spirax S6 AXME 75W-90 | 1 | • API GL-5 • VOLVO 97312 (LONG DRAIN 400.000 KM) • ZF TE-ML 05A, 07A, 12A, 17B • CLARK FORM NO. ALC-1 5M 7-80 KE (DRIVE AXLES) • TLC-25 3M GAC 8-83 (MANUAL TRANSMISSIONS) • EATON BULLETIN 2053 (MANUAL TRANSMISSIONS, OIL TEMP. < 110 °C) • EATON/FULLER BULLETIN 2052 (TWIN COUNTERSHAFT TRANSMISSIONS, OIL TEMP. < 110 °C) • FORD ESD-M2C175-A (5 SPEED GEARBOXES) • FULLER FORM 121 (MANUAL TRANSMISSIONS, R AND RT SERIES, OIL TEMP. < 110 °C) • GENERAL MOTORS PT. NO. 19 40 759 (90 188 629) (5 SPEED GEARBOXES) • ROCKWELL O-76-E (HYPOID, SPIRAL BEVEL, PLANETARY GEAR AXLES)
en_MY | MY | Q8 Oils | Unigear GL-5 75W-90 | 001D8290 | Shell Spirax S6 AXME 75W-90 | 1 | Q8 UNIGEAR GL-5 75W-90 IS A SYNTHETIC BASED AUTOMOTIVE GEAR LUBRICANT FOR PASSENGER CARS AND COMMERCIAL VEHICLES. API GL-5, ZF TE-ML 05A/16B/17B/19B
en_MY | MY | Q8 Oils | Heller 100 | 001F8441 | Shell Tellus S2 MX 100 | 2 | OFF HIGHWAY EQUIPMENT AND OTHER HYDRAULIC SYSTEMS EXPOSED TO WIDE TEMPERATURE FLUCTUATIONS DIN 51524 PART 3, CATEGORY HVLP ISO 11158, CATEGORY HV AFNOR 48-603, CATEGORY HV
en_MY | MY | Q8 Oils | Haydn 100 | 001F8441 | Shell Tellus S2 MX 100 | 1 | Q8 HAYDN IS A RANGE OF TOP QUALITY ANTIWEAR HYDRAULIC OILS SPECIALLY DESIGNED TO MEET THE STRINGENT FILTERABILITY REQUIREMENTS OF MODERN MACHINE TOOLS, ELECTRO HYDRAULIC SYSTEMS AND IN MACHINES WHERE ACCURATE INDIEXING, POSITIONING AND SEQUENCIGN DEPENDS OIL QUALITY. THE FORMULATION IS BASED ON THE LATEST LOW ZINC TECHNOLOGY COMBINING ANTI WEAR PERFORMANCE WITH EXCELLENT FILTERABILITY IN BOTH DRY AND WET CONDITIONS. ISO 11158 CATEGORY HM, SS 155434 CATEGORY AM (NOT ISO VG 100), DIN 51524, PART 2, CATEGORY HLP, CINCINNATI MILACRON P-68 (ISO VG 32)/P69 (ISO VG 68)/P-70 (ISO VG 46), VICKERS M-2950-S, DENISON HF-O
en_MY | MY | Q8 Oils | EL Greco 150 | 001F8461 | Shell Omala S4 GXV 150 | 1 | Q8 EL GRECO IS A SYNTHETIC (PAO) AND MINERAL OIL BASED FLUID DESIGNED FOR INDUSTRIAL GEAR DRIVES AND WIND TURBINE GEARS. FORMULATED WITH ANTI-WEAR, EXTREME PRESSURE (EP) ADDITIVES, RUST INHIBITOR AND AN ANTI-FOAN AGENT. EXCEEDS CURRENT STANDARDS FOR GEAR LUBRICANTS AND PROVIDES HIGHEST OBTAINABLE PERFORMANCE IN THE GREY STAINING TEST.
en_MY | MY | Q8 Oils | Auto 15 | 001D8301 | Shell Spirax S4 ATF HDX | 1 | Q8 AUTO 15 MAY BE USED AS AUTOMATIC/MANUAL TRANSMISSION FLUID OR POWER STEERING FLUID WHEN ONE OR MORE OF THE FOLLOWING SPECIFICATIONS ARE USED TO DESCRIBE THE REQUIRED LUBRICANT QUALITY: #GENERAL MOTORS DEXRON ® III G-34052 (AUTOMATIC TRANSMISSIONS) #FORD MERCON ® M 931004 #### APPROVAL (TEST MET #-TEKENS ALS COMMENTAAR) #ALLISON C - 4, C4-18741793 (AUTOMATIC TRANSMISSIONS) #MERCEDES BENZ 236.1, 236.5, 236.10, 236.11, 236.12 #MAN 339 TYPE Z-1 (PREVIOUS TYPE F) #MAN 339 TYPE V-1 (PREVIOUS TYPE F) #VOITH 55.6335.20 (PREVIOUS G 607) DIWA D85.., D86.. AND D502-TYPE AUTOMATIC TRANSMISSIONS(WITH RETARDER) #ZF TE-ML 02F (MANUAL AND AUTOMATIC TRANSMISSIONS FOR BUSES AND TRUCKS) #ZF TE-ML 03D (CONVERTER TRANSMISSIONS FOR OFF-ROAD EQUIPMENT) #ZF TE-ML 04D (MARINE TRANSMISSIONS) #ZF TE-ML 11B (MANUAL AND AUTOMATIC TRANSMISSIONS FOR CARS) #ZF TE-ML 14A (AUTOMATIC TRANSMISSIONS FOR COMMERCIAL VEHICLES) #ZF TE-ML 17C (TRANSMISSIONS AND AXLES FOR LIFT-TRUCKS) #VOLVO 97341:010 #CHRYSLER ATF+3 #TASA
en_MY | MY | Q8 Oils | Auto 15 ED Transmission Fluid | 001D8301 | Shell Spirax S4 ATF HDX | 1 | Q8 AUTO 15 ED IS FORMULATED TO MEET THE REQUIREMENTS OF GENERAL MOTORS DEXRON ® III G-34052 (AUTOMATIC TRANSMISSIONS), ATF TYPE IIE AND FORD MERCON ® M 931004 SPECIFICATIONS. ADDITIONALLY Q8 AUTO 15 MAY BE USED WHENEVER ONE OR MORE OF THE FOLLOWING SPECIFICATIONS DESCRIBE THE REQUIRED TRANSMISSION FLUID QUALITY: •ALLISON C-4, C4-18741793 •MERCEDES BENZ 236.1, 236.5 •MAN 339 TYPE F •VOITH DIWA (LIST G 607) •ZF TE-ML 02F, 03D, 04D, 11B, 14A, 17C LINK - HTTP://WWW.LUBRISHOP.CO.UK/Q8-AUTO-15-ED-AVAILABLE-IN-25L--208L-846-P.ASP
en_MY | MY | Q8 Oils | Haydn 32 | 001F8438 | Shell Tellus S2 MX 32 | 1
en_MY | MY | Q8 Oils | Foil 32 | 001F8438 | Shell Tellus S2 MX 32 | 1 | Q8 FOIL IS FORMULATED FROM SOLVENT REFINED BASE STOCKS. IT COMBINES ANTI-WEAR CHARACTERISTICS, BASED ON LOW ZINC TECHNOLOGY, WITH FULL INHIBITION AGAINST RUST, OXIDATION AND FOAM.
en_MY | MY | Quantum | Synta 10W-40 | 001H2216 | Helix HX7 10W-40 | 1 | SAE 10W-40 API SL/CF ACEA A3/B3 VW 505 00 APPROVED. MAY BE USED WHERE THE EARLIER VW 500.00 SPECIFICATION IS REQUIRED.
en_MY | MY | REV-1 | Power Diesel Velo | 001E7746 | Shell Rimula R4 X 15W-40 | 1 | REV-1 POWER DIESEL VELO SAE 15W-40 API CI-4/SL, VOLVO VDS-3, VW 505, MERCEDES-BENZ 228.3, MAN 270/271, MERCEDES-BENZ 229.1, MAN M3275, GLOBAL DHD-1, ACEA A3/B4/E3/E5/E7, MACK EO-L/EO-M/EO-M PLUS, CUMMINS 20071/20072/20076/20077/20078 HTTP://WWW.REV-1.COM.SG/INDEX.PHP/PRODUCTS/DIESEL-ENGINE-OIL/18
en_MY | MY | REV-1 | Superpro 9000 | 001H2216 | Helix HX7 10W-40 | 1 | REV-1 SUPERPRO 9000 SAE 10W-40 API SL/CF, MERCEDES BENZ MB 229.1, ACEA A3/B3-04, A3/B4-04 HTTP://WWW.REV-1.COM.SG/IMAGES/PDF/REV-1%20SUPERPRO%209000.PDF
en_MY | MY | Repsol | Turbo Aries 46 | 001A9783 | Shell Turbo Oil T 46 | 1 | TURBINE OIL HTTP://WWW.REPSOL-OIL.RS/DOCUMENTS/423119450.PDF
en_MY | MY | Repsol | Turbo Aries 32 | 001A9782 | Shell Turbo Oil T 32 | 1 | TURBINE OIL HTTP://WWW.REPSOL-OIL.RS/DOCUMENTS/423119450.PDF
en_MY | MY | Repsol | Turbo Aries 68 | 001A9784 | Shell Turbo Oil T 68 | 1 | TURBINE OIL HTTP://WWW.REPSOL-OIL.RS/DOCUMENTS/423119450.PDF
en_MY | MY | Rock Oil | Synthesis 4 Racing | 001F4000 | Advance 4T Ultra 15W-50 (SN/MA2) | 1 | FULLY SYNTHETIC JASO MA/MA2 API SL SAE 15W50
en_MY | MY | Rock Oil | Synthesis 4 Sport | 001E9070 | Helix Ultra ECT 5W-30 | 1 | FULLY SYNTHETIC API SM/CF ACEA A3/B4, C3 MB 229.51 VW 502.00/505.00 VW 505.01 BMW LL-04 SAE 5W30
en_MY | MY | Rock Oil | AC 2000 Compressor | 001D7782 | Shell Corena S3 R 46 | 1 |  |  |  | FOR ROTARY SCREW / SLIDING VANE COMPRESSOR APPLICATIONS
en_MY | MY | Rock Oil | Utto 10W-30 | 001D8246 | Shell Spirax S4 TXM | 1 | CASE & NEW HOLLAND MAT 3525 (FNHA-2-C-201.00/“134-D” FLUID FORD M2C 86-B/C, M2C 41-B, M2C 48-B, M2C 53-A JOHN DEERE JDM J20C/J20D MASSEY FERGUSON CMS M1110, M1127, M1129A, M1135, CMS 1141 & CMS M1143 DETROIT DIESEL ALLISON C-3/C-4 CATERPILLAR TO-2 API GL-4 VCE (VOLVO) WB 101 ZF TE-ML-03E WHITE FARM Q-1826, Q-1705, Q-1766, Q-1802 STEYR 397.88.0001 E1/F1 & H (ISO VG 46) KUBOTA, DEUTZ ALLIS, FIAT, RENAULT
en_MY | MY | Rock Oil | Synthesis 10W-40 | 001F3999 | Advance 4T Ultra 10W-40 (SN/MA2) | 1 | FULLY SYNTHETIC JASO MA/MA2 API SL
en_MY | MY | Rock Oil | Synthesis 4 Auto 5/40 | 001F3999 | Advance 4T Ultra 10W-40 (SN/MA2) | 1 | 4 STROKE-FULLY SYNTHETIC MOTORCYCLE OIL APPROVALS: JASO MA API SL ACEA A3 SAE 5W40 LINK - HTTP://WWW.WHITEDOGBIKES.COM/ITEM--ROCK-OIL-SYNTHESIS-4-5W40-FULLY-SYNTHETIC-MOTORBIKE-OIL--ROCKOILSYNTHESIS4.HTML
en_MY | MY | Rock Oil | Synthesis 5W-40 | 001F3999 | Advance 4T Ultra 10W-40 (SN/MA2) | 1 | FULLY SYNTHETIC JASO MA/MA2 API SL
en_MY | MY | Rock Oil | Synthesis Xtra Life 5W-30 | 001E9070 | Helix Ultra ECT 5W-30 | 1 | ACEA A3/B4, C3 VW 504.00/507.00 BMW LL-04 MB 229.51 SAE 5W30. FULLY SYNTHETIC
en_MY | MY | Rock Oil | SD 80W-90 Gear Oil | 001D8281 | Shell Spirax S3 AX 80W-90 | 1 | API-GL5
en_MY | MY | Rock Oil | OM 100 Gear Oil | 001F1173 | Shell Omala S2 GX 100 | 1 | OM GEAR OILS ARE MANUFACTURED FROM A COMBINATION OF MINERAL BASE STOCKS FORTIFIED WITH STATE OF THE ART SULPHUR PHOSPHOROUS ADDITIVES TO PRODUCE A QUALITY OIL SUITABLE FOR MOST INDUSTRIAL APPLICATIONS GIVING EXTREME PRESSURE AND ANTI-WEAR PROTECTION. OM GEAR OILS MAINTAIN EXCELLENT LOAD CARRYING CAPABILITY, EVEN AT INCREASED OPERATING TEMPERATURES. THESE OILS ARE EXTREMELY STABLE, EVEN WHEN WORKING IN DAMP ENVIRONMENTS AND THEY PREVENT CORROSION ON BOTH FERROUS AND NON FERROUS WORKING PARTS.
en_MY | MY | Rock Oil | Strata SS 5W-30 | 001E9387 | Helix Ultra Professional AF 5W-30 | 1 | API SL/CF ACEA A1/B1/A5/B5 FORD M2C 913A/B. SYNTHETIC
en_MY | MY | Rock Oil | HLP Hydraulic Oil 100 | 001F8441 | Shell Tellus S2 MX 100 | 1 | HLP HYDRAULIC OILS ARE MADE FROM THE FINEST VIRGIN OILS AND ADVANCED ADDITIVES PROVIDING MANY BENEFITS. THESE INCLUDE PROVEN FIELD PERFORMANCE, OUTSTANDING THERMAL AND OXIDATIVE STABILITY, SUPERIOR HYDRAULIC STABILITY, GOOD DEMULSIBILITY, EXCELLENT RUST PROTECTION AND LOWER FILTER BLOCKAGE TENDENCY. AVAILABLE IN THE FOLLOWING VISCOSITIES: ISO 10/15/22/32/46/68/100/150/220/320
en_MY | MY | Rock Oil | HLP Hydraulic Oil 22 | 001F8437 | Shell Tellus S2 MX 22 | 1 | HLP HYDRAULIC OILS ARE MADE FROM THE FINEST VIRGIN OILS AND ADVANCED ADDITIVES PROVIDING MANY BENEFITS. THESE INCLUDE PROVEN FIELD PERFORMANCE, OUTSTANDING THERMAL AND OXIDATIVE STABILITY, SUPERIOR HYDRAULIC STABILITY, GOOD DEMULSIBILITY, EXCELLENT RUST PROTECTION AND LOWER FILTER BLOCKAGE TENDENCY. AVAILABLE IN THE FOLLOWING VISCOSITIES: ISO 10/15/22/32/46/68/100/150/220/320
en_MY | MY | Rock Oil | HLP Hydraulic Oil 68 | 001F8440 | Shell Tellus S2 MX 68 | 1 | HLP HYDRAULIC OILS ARE MADE FROM THE FINEST VIRGIN OILS AND ADVANCED ADDITIVES PROVIDING MANY BENEFITS. THESE INCLUDE PROVEN FIELD PERFORMANCE, OUTSTANDING THERMAL AND OXIDATIVE STABILITY, SUPERIOR HYDRAULIC STABILITY, GOOD DEMULSIBILITY, EXCELLENT RUST PROTECTION AND LOWER FILTER BLOCKAGE TENDENCY. AVAILABLE IN THE FOLLOWING VISCOSITIES: ISO 10/15/22/32/46/68/100/150/220/320
en_MY | MY | Rock Oil | OM 320 Gear Oil | 001F1179 | Shell Omala S2 GX 320 | 1 | OM GEAR OILS ARE MANUFACTURED FROM A COMBINATION OF MINERAL BASE STOCKS FORTIFIED WITH STATE OF THE ART SULPHUR PHOSPHOROUS ADDITIVES TO PRODUCE A QUALITY OIL SUITABLE FOR MOST INDUSTRIAL APPLICATIONS GIVING EXTREME PRESSURE AND ANTI-WEAR PROTECTION. OM GEAR OILS MAINTAIN EXCELLENT LOAD CARRYING CAPABILITY, EVEN AT INCREASED OPERATING TEMPERATURES. THESE OILS ARE EXTREMELY STABLE, EVEN WHEN WORKING IN DAMP ENVIRONMENTS AND THEY PREVENT CORROSION ON BOTH FERROUS AND NON FERROUS WORKING PARTS.
en_MY | MY | Rock Oil | ATF Type DII | 001D8301 | Shell Spirax S4 ATF HDX | 1 | DEXRON II
en_MY | MY | Rock Oil | Guardian Commercial 15W-40 | 001E7746 | Shell Rimula R4 X 15W-40 | 1 | ACEA B4-98, B3-96, E3-96, A3-96 ALLISON C-4 MACK EO-L MAN 270/1 VOLVO VDS MERCEDES MB 228.3, 229.1 VW 505 API CG-4/SJ SAE 15W40
en_MY | MY | Rock Oil | OM 460 Gear Oil | 001F1182 | Shell Omala S2 GX 460 | 1 | OM GEAR OILS ARE MANUFACTURED FROM A COMBINATION OF MINERAL BASE STOCKS FORTIFIED WITH STATE OF THE ART SULPHUR PHOSPHOROUS ADDITIVES TO PRODUCE A QUALITY OIL SUITABLE FOR MOST INDUSTRIAL APPLICATIONS GIVING EXTREME PRESSURE AND ANTI-WEAR PROTECTION. OM GEAR OILS MAINTAIN EXCELLENT LOAD CARRYING CAPABILITY, EVEN AT INCREASED OPERATING TEMPERATURES. THESE OILS ARE EXTREMELY STABLE, EVEN WHEN WORKING IN DAMP ENVIRONMENTS AND THEY PREVENT CORROSION ON BOTH FERROUS AND NON FERROUS WORKING PARTS.
en_MY | MY | Rock Oil | OM 680 Gear Oil | 001F1183 | Shell Omala S2 GX 680 | 1 | OM GEAR OILS ARE MANUFACTURED FROM A COMBINATION OF MINERAL BASE STOCKS FORTIFIED WITH STATE OF THE ART SULPHUR PHOSPHOROUS ADDITIVES TO PRODUCE A QUALITY OIL SUITABLE FOR MOST INDUSTRIAL APPLICATIONS GIVING EXTREME PRESSURE AND ANTI-WEAR PROTECTION. OM GEAR OILS MAINTAIN EXCELLENT LOAD CARRYING CAPABILITY, EVEN AT INCREASED OPERATING TEMPERATURES. THESE OILS ARE EXTREMELY STABLE, EVEN WHEN WORKING IN DAMP ENVIRONMENTS AND THEY PREVENT CORROSION ON BOTH FERROUS AND NON FERROUS WORKING PARTS.
en_MY | MY | Rock Oil | SD 85W-140 Gear Oil | 001D8282 | Shell Spirax S3 AX 85W-140 | 1 | API-GL5
en_MY | MY | Rock Oil | HLP Hydraulic Oil 46 | 001F8439 | Shell Tellus S2 MX 46 | 1 | HLP HYDRAULIC OILS ARE MADE FROM THE FINEST VIRGIN OILS AND ADVANCED ADDITIVES PROVIDING MANY BENEFITS. THESE INCLUDE PROVEN FIELD PERFORMANCE, OUTSTANDING THERMAL AND OXIDATIVE STABILITY, SUPERIOR HYDRAULIC STABILITY, GOOD DEMULSIBILITY, EXCELLENT RUST PROTECTION AND LOWER FILTER BLOCKAGE TENDENCY. AVAILABLE IN THE FOLLOWING VISCOSITIES: ISO 10/15/22/32/46/68/100/150/220/320
en_MY | MY | Rock Oil | OM 220 Gear Oil | 001F1177 | Shell Omala S2 GX 220 | 1 | OM GEAR OILS ARE MANUFACTURED FROM A COMBINATION OF MINERAL BASE STOCKS FORTIFIED WITH STATE OF THE ART SULPHUR PHOSPHOROUS ADDITIVES TO PRODUCE A QUALITY OIL SUITABLE FOR MOST INDUSTRIAL APPLICATIONS GIVING EXTREME PRESSURE AND ANTI-WEAR PROTECTION. OM GEAR OILS MAINTAIN EXCELLENT LOAD CARRYING CAPABILITY, EVEN AT INCREASED OPERATING TEMPERATURES. THESE OILS ARE EXTREMELY STABLE, EVEN WHEN WORKING IN DAMP ENVIRONMENTS AND THEY PREVENT CORROSION ON BOTH FERROUS AND NON FERROUS WORKING PARTS.
en_MY | MY | Rock Oil | Strata 5W-30 | 001E9387 | Helix Ultra Professional AF 5W-30 | 1 | API SL/CF ACEA A1/B1/A5/B5 FORD M2C 913-B. SYNTHETIC
en_MY | MY | Rock Oil | OM 150 Gear Oil | 001F1174 | Shell Omala S2 GX 150 | 1 | OM GEAR OILS ARE MANUFACTURED FROM A COMBINATION OF MINERAL BASE STOCKS FORTIFIED WITH STATE OF THE ART SULPHUR PHOSPHOROUS ADDITIVES TO PRODUCE A QUALITY OIL SUITABLE FOR MOST INDUSTRIAL APPLICATIONS GIVING EXTREME PRESSURE AND ANTI-WEAR PROTECTION. OM GEAR OILS MAINTAIN EXCELLENT LOAD CARRYING CAPABILITY, EVEN AT INCREASED OPERATING TEMPERATURES. THESE OILS ARE EXTREMELY STABLE, EVEN WHEN WORKING IN DAMP ENVIRONMENTS AND THEY PREVENT CORROSION ON BOTH FERROUS AND NON FERROUS WORKING PARTS.
en_MY | MY | Rock Oil | HLP Hydraulic Oil 32 | 001F8438 | Shell Tellus S2 MX 32 | 1 | HLP HYDRAULIC OILS ARE MADE FROM THE FINEST VIRGIN OILS AND ADVANCED ADDITIVES PROVIDING MANY BENEFITS. THESE INCLUDE PROVEN FIELD PERFORMANCE, OUTSTANDING THERMAL AND OXIDATIVE STABILITY, SUPERIOR HYDRAULIC STABILITY, GOOD DEMULSIBILITY, EXCELLENT RUST PROTECTION AND LOWER FILTER BLOCKAGE TENDENCY. AVAILABLE IN THE FOLLOWING VISCOSITIES: ISO 10/15/22/32/46/68/100/150/220/320
en_MY | MY | Rocol | Sapphire 2 | 001D8425 | Shell Gadus S3 V220C 2 | 1 | LONG LIFE COMPLEX SOAP THICKENED NLGI 2 GREASE WITH VERY HIGH RESISTANCE TO LOAD AND GOOD CORROSION RESISTANCE. TEMPERATURE RANGE -30°C TO +150°C. SAPPHIRE 2 NLGI NO 2 CONSISTENCY FOR CONVENTIONAL APPLICATION.
en_MY | MY | Rocol | Sapphire High Torque 460 | 001F8460 | Shell Omala S4 GXV 460 | 1 | SEMI SYNTHETIC INDUSTRIAL GEAR OIL MEETS DIN 51517 PART 3
en_MY | MY | Rocol | Sapphire High Torque 320 | 001F8459 | Shell Omala S4 GXV 320 | 1 | SEMI SYNTHETIC INDUSTRIAL GEAR OIL MEETS DIN 51517 PART 3
en_MY | MY | Rocol | Sapphire High Torque 150 | 001F8461 | Shell Omala S4 GXV 150 | 1 | SEMI SYNTHETIC INDUSTRIAL GEAR OIL MEETS DIN 51517 PART 3
en_MY | MY | Rocol | Sapphire Aqua 2 | 001D8456 | Shell Gadus S2 V220AC 2 | 1 | A HIGH PERFORMANCE GREASE DESIGNED TO GIVE SUPERIOR RESISTANCE TO WATER WASHOUT. FOR USE IN ALL TYPES OF BALL, ROLLER AND PLAIN BEARINGS. •TEMPERATURE RANGE OF –20°C TO +150ºC
en_MY | MY | Rocol | Sapphire 1 | 001D8450 | Shell Gadus S2 V220 1 | 1 | LONG LIFE COMPLEX SOAP THICKENED NLGI 1 GREASE WITH VERY HIGH RESISTANCE TO LOAD AND GOOD CORROSION RESISTANCE. TEMPERATURE RANGE -30°C TO +150°C. 180CST @40C
en_MY | MY | Rocol | Sapphire LO Temp 2 | 001D8423 | Shell Gadus S5 V100 2 | 1 | A SPECIALLY DESIGNED BEARING GREASE DEVELOPED TO PROVIDE LOW START UP AND RUNNING TORQUE AT TEMPERATURES AS LOW AS -50°C. TEMPERATURE RANGE -50°C TO +120°C. 69CST @40C
en_MY | MY | Rocol | Sapphire High Torque 220 | 001F8458 | Shell Omala S4 GXV 220 | 1 | SEMI SYNTHETIC INDUSTRIAL GEAR OIL MEETS DIN 51517 PART 3
en_MY | MY | Rocol | Sapphire HI Load 2 | 001D8458 | Shell Gadus S2 V220AD 2 | 1 | DESIGNED TO GIVE PROTECTION AGAINST HIGH LOADS AND VIBRATION. CONTAINS MOLYBDENUM DISULPHIDE. TEMPERATURE RANGE -30°C TO +150°C. 180CST @40C
en_MY | MY | SAR Lubricants | Sarmax Hydraulic Oil Vhvi 46 | 001F8433 | Shell Tellus S2 VX 46 | 1 | HTTP://WWW.GOOGLE.CO.UK/URL?SA=T&RCT=J&Q=&ESRC=S&FRM=1&SOURCE=WEB&CD=1&VED=0CCWQFJAA&URL=HTTP%3A%2F%2FWWW.SARLUBRICANTS.CO.UK%2FUSERFILES%2FPDFS%2FVHVI%2520HYD%2520-%2520TDS.PDF&EI=DVN2UV6WHOSVRAE9TYDIDW&USG=AFQJCNGYTSDSV71NC31TQV3YLXXMXNG6QG
en_MY | MY | SKF | Lgmt 2 | 001D8464 | Shell Gadus S2 V100 3 | 2 | SKF LGMT 2 IS A MINERAL OIL BASED, LITHIUM SOAP THICKENED GREASE BASE OIL VISCOSITY @40°C OF 110 CST. NLGI 2. HTTP://WWW.SKF.COM/BINARY/12-21366/12018EN_LGMT2.PDF |  |  | THIS IS A LITHIUM BASED GREASE
en_MY | MY | SKF | Lgmt 3 | 001D8464 | Shell Gadus S2 V100 3 | 1 | SKF HIGH LOAD, EXTREME PRESSURE (EP) BEARING GREASE THICKENER : LITHIUM OPERATING TEMPERATURE : –30 °C UP TO 120 °C VISCOSITY @ 40C : 110 CST NLGI GRADE : 3
en_MY | MY | SKF | LGEP2 High Load | 001D8451 | Shell Gadus S2 V220 2 | 1 | SKF HIGH LOAD, EXTREME PRESSURE (EP) BEARING GREASE THICKENER : LITHIUM OPERATING TEMPERATURE : –20 °C UP TO 110 °C VISCOSITY @ 40C : 200 CST NLGI GRADE : 2
en_MY | MY | SKF | Lgep 2 | 001D8451 | Shell Gadus S2 V220 2 | 1 | EXTREME PRESSURE BEARING GREASE THICKENER : LITHIUM VISCOSITY@ 40 C : 200 CST OPERATING TEMPERATURE : -20 CTO 110 C
en_MY | MY | SKF | Multilube 2 | 001D8451 | Shell Gadus S2 V220 2 | 1 | PREMIUM QUALITY, GENERAL PURPOSE LUBRICANT FOR USE IN ALL AREAS OF INDUSTRY AND THE AUTOMOTIVE SECTOR. THICKENER LITHIUM SOAP BASED
en_MY | MY | SKF | Lgve 2 | 001D8458 | Shell Gadus S2 V220AD 2 | 1 | THE LINK IN COLUMN F DESCRIBES THE PRODUCT AS A LITHIUM/CALCIUM GREASE CONTAINING SOLID LUBRICANTS HTTP://TRANSLATE.GOOGLE.CO.UK/TRANSLATE?HL=EN&SL=ZH-CN&U=HTTP://WWW.QIANYAN.BIZ/SSHOW-
en_MY | MY | SKF | LGHP2 High Temp | 001D8423 | Shell Gadus S5 V100 2 | 2 | SKF HIGH PERFORMANCE, HIGH TEMPERATURE BEARING GREASE THICKENER : DI-UREA COMPLEX VISCOSITY @ 40 C : 96 CST NLGI GRADE : 2-3 OPERATING TEMP : -40C TO 150 C |  |  | THICKENERS ARE INCOMPATIBLE. NEED TO PURGE OLD GREASE
en_MY | MY | SKF | Lghp 2 | 001D8423 | Shell Gadus S5 V100 2 | 2 | SKF HIGH PERFORMANCE, HIGH TEMPERATURE BEARING GREASE THICKENER : DI-UREA COMPLEX VISCOSITY @ 40 C : 96 CST NLGI GRADE : 2-3 OPERATING TEMP : -40C TO 150 C |  |  | THICKENERS ARE INCOMPATIBLE. NEED TO PURGE OLD GREASE
en_MY | MY | SKF | Lghb 2 | 001D8474 | Shell Gadus S2 V460A 2 | 2 | CACX. NLGI 2. 400-450CST @40C |  |  | THIS IS A LITHIUM BASED GREASE
en_MY | MY | SKF | Lghb 2 High Load | 001D8474 | Shell Gadus S2 V460A 2 | 2 | THICKENER : CACX NLGI 2 ISO VG 400-450 |  |  | THIS IS A LITHIUM BASED GREASE.
en_MY | MY | Sanden | SP 15 | 001D8396 | Shell Refrigeration Oil S4 FR-F 68 | 1 | VG 68 PAG BASED REFRIGERATION OIL USING R134A REFRIGERANTS HTTP://WWW.SANDEN.COM/REFRIGERANTOIL.HTML
en_MY | MY | Schaeffer | #221 Moly Ultra | 001D8458 | Shell Gadus S2 V220AD 2 | 1 | PRODUCT DESCRPTION : MULTIPURPOSE, EP GREASE, HOT AND WET APPLICATIONS THICKENER : ALUMINUM COMPLEX NLGI GRADE : 2 SOLID LUBRICANTS : MOS2 OPERATING TEMPERATURE : -17C TO 135 C
en_MY | MY | Selenia | 20K 10W-40 | 001H2216 | Helix HX7 10W-40 | 1 | SYNTHETIC BASED SAE 10W-40 ACEA A3 API SL/CF VW 500.00 - 505.00 MB 229.1 FIAT 9.55535
en_MY | MY | Selenia | TD 10W-40 | 001H2216 | Helix HX7 10W-40 | 1 | SYNTHETIC BASED •SAE 10W-40 •ACEA B3 •API CF/SF •CCMC PD2 •FIAT 9.55535-D2 CONTRACTUAL TECHNICAL REFERENCE N°F009.B99 •VW 505.00, MIL-L-2104 D PERFORMANCE
en_MY | MY | Selenia | WR 5W-40 | 001H2263 | Helix Ultra 5W-40 | 1 | SYNTHETIC BASED. ACEA B3/B4, API CF, FIAT 9.55535 M2, GM LL B 025, MB 229.3, VW 505/502
en_MY | MY | Sigma | Premium Plus S 460 | 001D7786 | Shell Corena S4 R 46 | 1
en_MY | MY | Sigma | S 460 | 001D7786 | Shell Corena S4 R 46 | 1 | ROTARY SCREW ISO VG 46 ; SYNTHETIC
en_MY | MY | Statoil | Solest 68 | 001D8396 | Shell Refrigeration Oil S4 FR-F 68 | 1 | FOR R134A
en_MY | MY | Sunoco | Sunaplex 992 EP | 001D8425 | Shell Gadus S3 V220C 2 | 1 | ALUMINIUM COMPLEX GREASE WITH EP PROPERTIES. UP TO +190°C. NLGI 2 COLOUR DARK SOAP TYPE AL-COMPLEX PENETRATION AT 25°C : 60 STROKES 10.000 STROKES 280 290 DROPPING POINT °C 260 APPLICATION RANGE °C -25 / +170 TIMKEN LOAD / LB 45 EP PROPERTIES 4 BALL WELD LOAD / KG 260 BASE OIL SPECIFICATIONS VISCOSITY AT 40°C / CST 220 VISCOSITY AT 100°C / CST 19
en_MY | MY | Sunoco | Sunvis 968 | 001F8440 | Shell Tellus S2 MX 68 | 1
en_MY | MY | Swepco | Swepco 305 Supreme Formula | 001E7746 | Shell Rimula R4 X 15W-40 | 1 | SUPREME FORMULA ENGINE OIL. EXCEEDS THE FOLLOWING SPECIFICATIONS: • API CI-4, CH-4, CG-4, CF4, CF-2, CF • API SL, SJ, SH • MIL-PRF-2104G • MIL-L-46152E • ALLISON C-4 (30W) • CATERPILLAR TO-2 • DETROIT DIESEL 7SE270 • CUMMINS NTC 400 (SAE 30) • MACK T-7 AND T-8 • CAT 1 K & DOUBLE EXTENDED CAT 1K
en_MY | MY | Tamoil | Formula Turbo Diesel 15W-40 | 001E7746 | Shell Rimula R4 X 15W-40 | 1 | API CF4/SJ, ACEA E2/B3, VW 505, MB 229.1, MB 228.1, VOLVO VDS
en_MY | MY | Total | Classic 10W-40 | 001H2216 | Helix HX7 10W-40 | 1 | SEMI SYNTHETIC ENGINE OIL. ACEA 2007 A3/B4 API SL/CF
en_MY | MY | Total | Quartz 5000 15W-40 | 001H2258 | Helix HX5 15W-40 | 1 | MULTIGRADE OIL FOR GASOLINE AND DIESEL ENGINES API SL/ CF, ACEA A2/B2, PSA PEUGEOT CITROEN
en_MY | MY | Total | Carter SH 150 | 001F8461 | Shell Omala S4 GXV 150 | 1 | TOTAL CARTER SH HAS BEEN DEVELOPED FOR ENCLOSED INDUSTRIAL GEARS TO PROVIDE OPTIMUM GEAR PROTECTION AGAINST MICOPITTING AND BEARING PROTECTION AGAINST SCUFFING UNDER VERY SEVERE CONDITIONS. - BEVEL AND SPUR GEARS - HEAVILY LOADED BEARINGS AND GEAR COUPLINGS. 􀁺 DIN 51517 PART 3 ⇒GROUP CLP 􀁺 NF-ISO 6743-6 CATEGORY CKD 􀁺 AISI 224 􀁺 CINCINNATI MILACRON 􀁺 DAVID BROWN 􀁺 FLENDER 􀁺 USINOR FT 161 􀁺 MÜLLER WEINGARTEN 􀁺 AGMA 9005 - E02
en_MY | MY | Total | Competition ST 10W-40 | 001H2216 | Helix HX7 10W-40 | 1 | ACEA A3/B3/B4 • API SL/CF APPROVED FOR: VW 500.00 (LEVEL)/505.00 • MB-229.1 RECOMMENDED FOR: MAZDA • PORSCHE • FORD/JAGUAR/VOLVO SEMI-SYNTHETIC OIL
en_MY | MY | Total | Rubia TIR 8900 10W-40 | 001G1638 | Shell Rimula R6 LM 10W-40 | 1 | ACEA E4 E6 , DAIMLER CHRYSLER MB 228.5 / 228.51, MAN 3477 / M3277CRT
en_MY | MY | Total | Rubia City AND Road 10W-40 | 001G1638 | Shell Rimula R6 LM 10W-40 | 1 | SYNTHETIC. ACEA E6/E7, MAN 3271-1, MB 228.51
en_MY | MY | Total | Quartz 7000 10W-40 | 001H2216 | Helix HX7 10W-40 | 1 | SYNTHETIC BASED. ACEA A3/B4 API SL/CF NORM PSA PEUGEOT CITROEN B71 2294 GASOLINE AND DIESEL VOLKSWAGEN 501.01 / 505.00 MB 229.1
en_MY | MY | Total | Azolla ZS 100 | 001F8441 | Shell Tellus S2 MX 100 | 1 | PREMIUM HYDRAULIC TRANSMISSION & MACHINE OILS WITH IMPROVED FILTERABILITY AFNOR NF E 48-603 HM ISO 6743/4 HM DIN 51524 P2 HLP CINCINNATI MILACRON P68, P69, P70 VICKERS M-2950S, -I-286 DENISON HF0, HF1, HF2 (T6H20C)
en_MY | MY | Total | Azolla ZS 68 | 001F8440 | Shell Tellus S2 MX 68 | 1 | PREMIUM HYDRAULIC TRANSMISSION & MACHINE OILS WITH IMPROVED FILTERABILITY AFNOR NF E 48-603 HM ISO 6743/4 HM DIN 51524 P2 HLP CINCINNATI MILACRON P68, P69, P70 VICKERS M-2950S, -I-286 DENISON HF0, HF1, HF2 (T6H20C)
en_MY | MY | Total | Rubia TIR FE 8900 10W-30 | 001G1638 | Shell Rimula R6 LM 10W-40 | 1 | ACEA E4-99 ISSUE 3/ E6 / E7 - MERCEDES BENZ MB-APPROVAL 228.51 - MAN M 3477 / M 3277-CRT / M327-1 - VOLVO VDS-3 - RENAULT RLD-2 , TLR 2 API CI4 JASO DH2
en_MY | MY | Total | Caprano TD 40 | 001G1523 | Shell Gadinia S3 40 | 1 | API CF TBN 11.5
en_MY | MY | Total | Carter SH 460 | 001F8460 | Shell Omala S4 GXV 460 | 1 | TOTAL CARTER SH HAS BEEN DEVELOPED FOR ENCLOSED INDUSTRIAL GEARS TO PROVIDE OPTIMUM GEAR PROTECTION AGAINST MICOPITTING AND BEARING PROTECTION AGAINST SCUFFING UNDER VERY SEVERE CONDITIONS. - BEVEL AND SPUR GEARS - HEAVILY LOADED BEARINGS AND GEAR COUPLINGS. 􀁺 DIN 51517 PART 3 ⇒GROUP CLP 􀁺 NF-ISO 6743-6 CATEGORY CKD 􀁺 AISI 224 􀁺 CINCINNATI MILACRON 􀁺 DAVID BROWN 􀁺 FLENDER 􀁺 USINOR FT 161 􀁺 MÜLLER WEINGARTEN 􀁺 AGMA 9005 - E02
en_MY | MY | Total | Carter SH 320 | 001F8459 | Shell Omala S4 GXV 320 | 1 | TOTAL CARTER SH HAS BEEN DEVELOPED FOR ENCLOSED INDUSTRIAL GEARS TO PROVIDE OPTIMUM GEAR PROTECTION AGAINST MICOPITTING AND BEARING PROTECTION AGAINST SCUFFING UNDER VERY SEVERE CONDITIONS. - BEVEL AND SPUR GEARS - HEAVILY LOADED BEARINGS AND GEAR COUPLINGS. 􀁺 DIN 51517 PART 3 ⇒GROUP CLP 􀁺 NF-ISO 6743-6 CATEGORY CKD 􀁺 AISI 224 􀁺 CINCINNATI MILACRON 􀁺 DAVID BROWN 􀁺 FLENDER 􀁺 USINOR FT 161 􀁺 MÜLLER WEINGARTEN 􀁺 AGMA 9005 - E02
en_MY | MY | Total | Carter SH 220 | 001F8458 | Shell Omala S4 GXV 220 | 1 | TOTAL CARTER SH HAS BEEN DEVELOPED FOR ENCLOSED INDUSTRIAL GEARS TO PROVIDE OPTIMUM GEAR PROTECTION AGAINST MICOPITTING AND BEARING PROTECTION AGAINST SCUFFING UNDER VERY SEVERE CONDITIONS. - BEVEL AND SPUR GEARS - HEAVILY LOADED BEARINGS AND GEAR COUPLINGS. 􀁺 DIN 51517 PART 3 ⇒GROUP CLP 􀁺 NF-ISO 6743-6 CATEGORY CKD 􀁺 AISI 224 􀁺 CINCINNATI MILACRON 􀁺 DAVID BROWN 􀁺 FLENDER 􀁺 USINOR FT 161 􀁺 MÜLLER WEINGARTEN 􀁺 AGMA 9005 - E02
en_MY | MY | Total | Azolla ZS 32 | 001F8438 | Shell Tellus S2 MX 32 | 1 | PREMIUM HYDRAULIC TRANSMISSION & MACHINE OILS WITH IMPROVED FILTERABILITY AFNOR NF E 48-603 HM ISO 6743/4 HM DIN 51524 P2 HLP CINCINNATI MILACRON P68, P69, P70 VICKERS M-2950S, -I-286 DENISON HF0, HF1, HF2 (T6H20C)
en_MY | MY | Total | Transmission TI 75W80 | 001D8272 | Shell Spirax S6 GXME 75W-80 | 1 | API GL-4 MACK GO-J MAN 341 TYPE Z-3 (EX MAN 341 TYPE TL) MEETS FOR RENAULT TRUCKS GEARBOXES ZF TEML 02D
en_MY | MY | Total | Transmission XS FE 75W-80 | 001D8272 | Shell Spirax S6 GXME 75W-80 | 2 | API GL-4 ZF TE-ML 02E / 16P MAN 341 TYPE Z-5 VOLVO 97307
en_MY | MY | Total | Olna 32 | 001F8438 | Shell Tellus S2 MX 32 | 1
en_MY | MY | Total | Elfolna HM46 | 001F8439 | Shell Tellus S2 MX 46 | 1
en_MY | MY | Total | Azolla ZS 46 | 001F8439 | Shell Tellus S2 MX 46 | 1 | PREMIUM HYDRAULIC TRANSMISSION & MACHINE OILS WITH IMPROVED FILTERABILITY AFNOR NF E 48-603 HM ISO 6743/4 HM DIN 51524 P2 HLP CINCINNATI MILACRON P68, P69, P70 VICKERS M-2950S, -I-286 DENISON HF0, HF1, HF2 (T6H20C)
en_MY | MY | Total | Carter SY 220 | 001D7857 | Shell Omala S4 WE 220 | 1 | SYNTHETIC LUBRICANT FOR ENCLOSED GEARS (POLYGLYCOL). FO WORM GEAR LUBRICATION |  |  | PAG OILS ARE NOT COMPATIBLE WITH MOST OTHER CONVENTIONAL OR SYNTHETIC OILS. SYSTEMS SHOULD BE FLUSHED ACCORDING TO THE RECOMMENDED CHANGE-OVER PROCEDURE.
en_MY | MY | Total | Performance Super D 15W-40 | 001E7746 | Shell Rimula R4 X 15W-40 | 1 | ACEA E2/B2/A2, API CG-4/SJ, DAIMLER CHRYSLER MB PAGE 228.1, MAN M 271, VOLVO VDS, MACK EO-L, RENAULT TRUCKS RLD, MTU TYPE 1, KOMATSU, CATERPILLER TO-2, ALLISON C4,
en_MY | MY | Total | Hydrelf DS 68 | 001F8434 | Shell Tellus S2 VX 68 | 1 | A HIGH PERFORMANCE CATEGORY HV HYDRAULIC OIL.
en_MY | MY | Total | Multis Complex EP 2 | 001D8425 | Shell Gadus S3 V220C 2 | 1 | APPLICATION : MULTI PURPOSE EXTREME PRESSURE HIGH TEMPERATURE LITHIUM COMPLEX GREASE THICKENER : LITHIUM COMPLEX NLGI GRADE : 2 VISCOSITY @ 40C : 165 CST OPERATING TEMPERATURE : -20C TO 160C
en_MY | MY | Total | Visga 46 | 001F8433 | Shell Tellus S2 VX 46 | 1 | HV TYPE HYDRAULIC OIL
en_MY | MY | Total | Visga 68 | 001F8434 | Shell Tellus S2 VX 68 | 1 | HV TYPE HYDRAULIC OIL
en_MY | MY | Total | Performance Victory 15W-40 | 001E7746 | Shell Rimula R4 X 15W-40 | 1 | MULTIGRADE OIL FOR DIESEL ENGINES API CL-4/SL ACEA 04 E7/A3/B3/B4, ACEA 02 E5/E3/B3/B4/A3 CUMMINS CES 20071/2/6/7/20078 CAT ECF1 MTU OIL CATEGORY 2 MACK EO-M PLUS RVI RLD-2 MAN M3275 MB 228.3/MB 229.1 VOLVO VDS-3 ZF TE-ML 07C
en_MY | MY | Total | Azolla ZS 22 | 001F8437 | Shell Tellus S2 MX 22 | 1 | PREMIUM HYDRAULIC TRANSMISSION & MACHINE OILS WITH IMPROVED FILTERABILITY AFNOR NF E 48-603 HM ISO 6743/4 HM DIN 51524 P2 HLP CINCINNATI MILACRON P68, P69, P70 VICKERS M-2950S, -I-286 DENISON HF0, HF1, HF2 (T6H20C)
en_MY | MY | Total | Multis Complex SHD 2 | 001D8425 | Shell Gadus S3 V220C 2 | 1 | FULLY SYNTHETIC (PAO) ISO - L - XDEHB2 DIN 51825 - KP2P-40 WORKING TEMPERATURE RANGE CONTINUOUS: - 40 °C TO 160 °C LITHIUM COMPLEX 260CST @40C
en_MY | MY | Total | Dynatrans AC 50 | 001D8252 | Shell Spirax S4 CX 50 | 1 | CAT TO-4, KOMATSU MICRO CLUTHC, ALLISON C4
en_MY | MY | Total | Nateria MH | 001E7181 | Shell Mysella S3 N 40 | 1
en_MY | MY | Total | Barelf SM 68 | 001D7787 | Shell Corena S4 R 68 | 1 | SYNTHETIC OIL FOR SCREW TYPE COMPRESSORS
en_MY | MY | Total | Rubia S 10W | 001C4570 | Shell Rimula R3 10W (CF) | 1 | ACEA E2, API CF/SF, MIL L 2104E, ZF TEML 03B, CAT TO 2 SUITABLE FOR GEAR BOXES, TORQUE CONVERTERS, HYDRAULIC SYSTEMS WHEN THE MANUFACTURER REQUIRES A 10W VISCOSITY GRADE ENGINE OIL.
en_MY | MY | Total | Cirkan RO 32 | 001A9782 | Shell Turbo Oil T 32 | 1 | RUST AND OXIDATION INHIBITED MINERAL OIL, VISCOSITY INDEX > 95
en_MY | MY | Total | Drosera MS 68 | 001D7771 | Shell Tonna S2 M 68 | 1 | . MULTIFUNCTIONAL OILS FOR MACHINE TOOLS
en_MY | MY | Total | Cirkan RO 46 | 001A9783 | Shell Turbo Oil T 46 | 1 | RUST AND OXIDATION INHIBITED MINERAL OIL, VISCOSITY INDEX > 95
en_MY | MY | Total | Finavestan A 80 B | 001A0781 | Shell Ondina Oil 15 | 1 | FINAVESTAN A80B IS A WHITE MINERAL OIL WITH VISCOSITY GRADE@40°C OF 15 CST. SEE LINK BELOW FOR THE TDS. HTTP://WWW.TOTAL.COM.MX/LUB/CONTENT/NT000AD3AA.PDF
en_MY | MY | Total | Drosera MS 32 | 001D7770 | Shell Tonna S2 M 32 | 2 | HIGH PERFORMANCE OILS DESIGNED TO PROVIDE EXCELLENT PROTECTION FOR MOST INDUSTRIAL BEARING AND CIRCULATING OIL SYSTEM APPLICATIONS
en_MY | MY | Total | MEP Hydraulic ISO 46 | 001F8439 | Shell Tellus S2 MX 46 | 1 | A GOOD QUALITY HYDRAULIC OIL, MANUFACTURED FROM HIGHLY REFINED BASE OILS.INCORPORATES MODERN ADDITIVE TECHNOLOGY. PERFORMANCES ISO 6743/4 HM 46 DIN 51524 PART 2
en_MY | MY | Total | Drosera MS 220 | 001D7772 | Shell Tonna S2 M 220 | 2 | HIGH PERFORMANCE OILS DESIGNED TO PROVIDE EXCELLENT PROTECTION FOR MOST INDUSTRIAL BEARING AND CIRCULATING OIL SYSTEM APPLICATIONS
en_MY | MY | Total | Preslia 46 | 001A9783 | Shell Turbo Oil T 46 | 1
en_MY | MY | Total | Caprano TDH 15W-40 | 001E7746 | Shell Rimula R4 X 15W-40 | 1
en_MY | MY | Total | Disola W 15W-40 | 001E7746 | Shell Rimula R4 X 15W-40 | 1 | API CH-4/SL ; ACEA A2/B2
en_MY | MY | Total | Hydrelf DS 46 | 001F8433 | Shell Tellus S2 VX 46 | 1 | ( ISO HV TYPE): AFNOR NF E 48-603 HV, ISO 6743/4 HV , DIN 51524 P3 HVLP, CINCINNATI MILACRON P68, P69, P70 , 6743 / 4 HV, DIN 51524 P3 HVLP, CINCINNATI MILACRON P68, P69, P70, DENISON HF0-HF2, VICKERS M-2950S I-286
en_MY | MY | Total | Carter EP 100 | 001F1173 | Shell Omala S2 GX 100 | 1 | SPECIALLY DESIGNED FOR LUBRICATING ENCLOSED GEARS OPERATING UNDER SEVERE CONDITIONS DIN 51517 PART 3 Þ GROUP CLP ISO 12925-1 CKD AGMA 9005 - D94 EP CINCINNATI MILACRON DAVID BROWN AISI 224 SEB 181226 FLENDER |  |  | NO FLENDER APPROVAL
en_MY | MY | Total | Epona Z 68 | 001F1172 | Shell Omala S2 GX 68 | 1 | MINERAL BASED EP GEAR OIL VISCOSITY INDEX 99 DIN 51517 PART 3 (CLP)
en_MY | MY | Total | Carter EP 68 | 001F1172 | Shell Omala S2 GX 68 | 1 | SPECIALLY DESIGNED FOR LUBRICATING ENCLOSED GEARS OPERATING UNDER SEVERE CONDITIONS DIN 51517 PART 3 Þ GROUP CLP ISO 12925-1 CKD AGMA 9005 - D94 EP CINCINNATI MILACRON DAVID BROWN AISI 224 SEB 181226 FLENDER |  |  | NO FLENDER APPROVAL
en_MY | MY | Total | Epona Z 100 | 001F1173 | Shell Omala S2 GX 100 | 1 | MINERAL BASED EP GEAR OIL VISCOSITY INDEX 98 DIN 51517 PART 3 (CLP)
en_MY | MY | Total | Carter EP 220 | 001F1177 | Shell Omala S2 GX 220 | 1 | SPECIALLY DESIGNED FOR LUBRICATING ENCLOSED GEARS OPERATING UNDER SEVERE CONDITIONS DIN 51517 PART 3 Þ GROUP CLP ISO 12925-1 CKD AGMA 9005 - D94 EP CINCINNATI MILACRON DAVID BROWN AISI 224 SEB 181226 FLENDER |  |  | NO FLENDER APPROVAL
en_MY | MY | Total | Epona Z 150 | 001F1174 | Shell Omala S2 GX 150 | 1
en_MY | MY | Total | Carter EP 150 | 001F1174 | Shell Omala S2 GX 150 | 1 | SPECIALLY DESIGNED FOR LUBRICATING ENCLOSED GEARS OPERATING UNDER SEVERE CONDITIONS DIN 51517 PART 3 Þ GROUP CLP ISO 12925-1 CKD AGMA 9005 - D94 EP CINCINNATI MILACRON DAVID BROWN AISI 224 SEB 181226 FLENDER |  |  | NO FLENDER APPROVAL
en_MY | MY | Total | Carter EP 680 | 001F1183 | Shell Omala S2 GX 680 | 1 | SPECIALLY DESIGNED FOR LUBRICATING ENCLOSED GEARS OPERATING UNDER SEVERE CONDITIONS DIN 51517 PART 3 Þ GROUP CLP ISO 12925-1 CKD AGMA 9005 - D94 EP CINCINNATI MILACRON DAVID BROWN AISI 224 SEB 181226 FLENDER |  |  | NO FLENDER APPROVAL
en_MY | MY | Total | Quartz 9000 5W30 | 001E9387 | Helix Ultra Professional AF 5W-30 | 1 | IF THIS IS QUARTZ FUTURE 9000 5W30: ACEA A5 B5, FORD MSS M2C913 B/C, API SL/CF
en_MY | MY | Total | Classic 5W-30 | 001E9387 | Helix Ultra Professional AF 5W-30 | 1 | FULLY SYNTHETIC LONGLIFE -- NEW LOW SAPS GENERATION ENGINE OIL WHICH HAS BEEN SPECIALLY DEVELOPED FOR USE IN FORD & VAUXHALL GROUP ENGINES. ACEA A5/B5 - A1/B1 -- API SL/CF
en_MY | MY | Total | Quartz Ineo MC3 5W-30 | 001E9070 | Helix Ultra ECT 5W-30 | 1 | ACEA C3, API SM/CF, MB 229.31/51, BMW LL-04, VW 502/505/505.01, FORD WSS M2C917A
en_MY | MY | Total | Quartz 9000 Future NFC 5W-30 | 001E9387 | Helix Ultra Professional AF 5W-30 | 1 | ACEA 2008 A5/B5 (A1/B1) FORD WSS-M2C-913-C BACKWARD COMPATIBLE WITH FORD WSS-M2C-913-B
en_MY | MY | Total | Epona Z 460 | 001F1182 | Shell Omala S2 GX 460 | 1 | MINERAL BASED EP GEAR OIL VISCOSITY INDEX 95 DIN 51517 PART 3 (CLP)
en_MY | MY | Total | Carter EP 460 | 001F1182 | Shell Omala S2 GX 460 | 1 | SPECIALLY DESIGNED FOR LUBRICATING ENCLOSED GEARS OPERATING UNDER SEVERE CONDITIONS DIN 51517 PART 3 Þ GROUP CLP ISO 12925-1 CKD AGMA 9005 - D94 EP CINCINNATI MILACRON DAVID BROWN AISI 224 SEB 181226 FLENDER |  |  | NO FLENDER APPROVAL
en_MY | MY | Total | Quartz Future 9000 5W-30 | 001E9387 | Helix Ultra Professional AF 5W-30 | 1 | ACEA A5/B5, API SL/CF, FORD M2C913B/C
en_MY | MY | Total | Quartz 5000 15W-40 | 001E7481 | Helix HX5 15W-40 | 1 | MULTIGRADE OIL FOR GASOLINE AND DIESEL ENGINES API SL/ CF, ACEA A2/B2, PSA PEUGEOT CITROEN
en_MY | MY | Total | Quartz Ineo 504-507 5W 30 | 001E9070 | Helix Ultra ECT 5W-30 | 1 | ACEA A3/B4, VW 504/507, VW 503.01
en_MY | MY | Total | Equivis ZS 32 | 001F8432 | Shell Tellus S2 VX 32 | 1 | AFNOR NF E 48-603 HV L ISO 6743/4 HV L DIN 51524 P3 HVLP L CINCINNATI MILACRON P68, P69, P70 L VICKERS M-2950S, -I-286
en_MY | MY | Total | Rubia TIR 7400 15W-40 | 001E7746 | Shell Rimula R4 X 15W-40 | 1 | • API CL-4/SL • ACEA 04 E7/A3/B3/B4, ACEA 02 E5/E3/B3/B4/A3 • CUMMINS CES 20071/2/6/7/20078 • CAT ECF1 • MTU OIL CATEGORY 2 • MACK EO-M PLUS • RVI RLD-2 • MAN M3275 • MB 228.3/MB 229.1 • VOLVO VDS-3 • ZF TE-ML 07C
en_MY | MY | Total | Equvis ZS 46 | 001F8433 | Shell Tellus S2 VX 46 | 1 | HIGH VISCOSITY INDEX ANTI-WEAR HYDRAULIC OILS L AFNOR NF E 48-603 HV L ISO 6743/4 HV L DIN 51524 P3 HVLP L CINCINNATI MILACRON P68, P69, P70 L VICKERS M-2950S, -I-286
en_MY | MY | Total | Fluide G 3 | 001D8301 | Shell Spirax S4 ATF HDX | 1 | DEXRON III; FORD MERCON; ALLISON C4; MAN 339 TYPE F; VOITH 55.6335.32; ZF TE ML 03D,04D, 09,14A, 17C; MB 236.5 ET 236.9
en_MY | MY | Total | Rubia 4400 15W-40 | 001E7746 | Shell Rimula R4 X 15W-40 | 1 | ACEA E2 API CH-4/SJ MERCEDES BENZ 228.1 MAN 271 VOLVO VDS MACK EO-L MTU OL TYPE 1 CATERPILLAR TO-2 LIAZ 258-2 ALLISON C-4 KOMATSU
en_MY | MY | Total | Equivis ZS 15 | 001F8430 | Shell Tellus S2 VX 15 | 1 | HIGH VISCOSITY INDEX ANTI-WEAR HYDRAULIC OILS AFNOR NF E 48-603 HV ISO 6743/4 HV DIN 51524 P3 HVLP CINCINNATI MILACRON P68, P69, P70 VICKERS M-2950S, -I-286
en_MY | MY | Total | Cirkan ZS 320 | 001D7812 | Shell Morlina S2 B 320 | 1
en_MY | MY | Total | Epona Z 220 | 001F1177 | Shell Omala S2 GX 220 | 1 | MINERAL BASED EP GEAR OIL VISCOSITY INDEX 95 DIN 51517 PART 3 (CLP)
en_MY | MY | Total | Elfepona 220 | 001F1177 | Shell Omala S2 GX 220 | 1 | IF THIS IS ELF EPONA Z 220. EP GEAR OIL. CONFORMS TO FLENDER REQUIREMENTS |  |  | NO FLENDER APPROVAL
en_MY | MY | Total | Giran 220 | 001F1177 | Shell Omala S2 GX 220 | 1
en_MY | MY | Total | Epona Z 320 | 001F1179 | Shell Omala S2 GX 320 | 1 | MINERAL BASED EP GEAR OIL VISCOSITY INDEX 93 DIN 51517 PART 3 (CLP)
en_MY | MY | Total | Carter EP 320 | 001F1179 | Shell Omala S2 GX 320 | 1 | SPECIALLY DESIGNED FOR LUBRICATING ENCLOSED GEARS OPERATING UNDER SEVERE CONDITIONS DIN 51517 PART 3 Þ GROUP CLP ISO 12925-1 CKD AGMA 9005 - D94 EP CINCINNATI MILACRON DAVID BROWN AISI 224 SEB 181226 FLENDER |  |  | NO FLENDER APPROVAL
en_MY | MY | Total | Reductelf SP 220 | 001F1177 | Shell Omala S2 GX 220 | 1
en_MY | MY | Total | Friga 2 | 001D8400 | Shell Refrigeration Oil S4 FR-V 68 | 1 | FOR AMMONIA, R12, R22 ETC REFRIGERANTS
en_MY | MY | Total | Transmission TM 85W-140 | 001D8282 | Shell Spirax S3 AX 85W-140 | 1 | MIL L 2105D, API GL 5
en_MY | MY | Total | Barelf CH 100 | 001D7789 | Shell Corena S4 P 100 | 1 | ESTER BASED OIL FOR PISTON TYPE COMPRESSORS
en_MY | MY | Total | Seriola 1510 | 001D8388 | Shell Heat Transfer Oil S2 | 1
en_MY | MY | Total | TM 80W-90 | 001D8281 | Shell Spirax S3 AX 80W-90 | 1 | IF THIS IS TRANSMISSION TM 80W90: API GL 5, MIL L 2105D
en_MY | MY | Total | Transmission RS FE 80W-90 | 001D8281 | Shell Spirax S3 AX 80W-90 | 2 | API GL-4 API GL-5 API MT-1 MIL-PRF-2105E / SAE J2360 MAN 3343 TYPE M (EX MAN 3343 TYPE ML) ZF TE-ML 02B, 05A, 07A, 12E, 16B, 17B,19B, 21A HTTPS://WWW.GOOGLE.CO.UK/SEARCH?HL=EN-GB&SOURCE=HP&Q=TRANSMISSION+RS+FE+80W-90&GBV=2&OQ=TRANSMISSION+RS+FE+80W-90&GS_L=HEIRLOOM-HP.3..0I22I30L2.2397.2397.0.2580.1.1.0.0.0.0.98.98.1.1.0....0...1AC.1.34.HEIRLOOM-HP..0.1.98.G7A5JCA9IDK
en_MY | MY | Total | Dynatrans AC 30 | 001D8250 | Shell Spirax S4 CX 30 | 1 | CAT TO-4, KOMATSU MICRO CLUTHC, ALLISON C4, ZF TE ML 03C
en_MY | MY | Total | Dacnis P100 | 001D7779 | Shell Corena S2 P 100 | 1 | MINERAL BASED RECIPROCATING COMPRESSOR OIL LINK - HTTP://WWW.FARNELL.COM/DATASHEETS/83299.PDF |  |  | FOR RECIPROCATING COMPRESSOR APPLICATIONS
en_MY | MY | Total | Tractelf BF 16 | 001D8246 | Shell Spirax S4 TXM | 1 | API : GL-4 MASSEY FERGUSON : CMS M 1145 / 1143 VOLVO CE : WB 101 ZF : TE-ML 03E / 05F / 06K / 17E MASSEY FERGUSON : CMS M 1141 / 1135 JOHN DEERE : JDM J 20C CNH : MAT 3505 / 3525 CASE : MS 1206 / 1207 / 1209 NEW HOLLAND : NH 410B FORD : M2C 134D / FHNA 2C 201.00 MC CORMICK : HTX CLAAS / RENAULT AGRICULTURE DEUTZ, FENDT, LANDINI, SAME… CATERPILLAR, JCB, KOMATSU…WHEN AN UTTO FLUID IS REQUIRED.
en_MY | MY | Total | Tractelf SF 3 80W | 001D8246 | Shell Spirax S4 TXM | 1 | GL-4, MF 1135
en_MY | MY | Total | Tractelf BF 12 | 001D8246 | Shell Spirax S4 TXM | 1 | TE-ML 03E, MF 1143, GL-4, C4, J20C, MF 1135/1141, FNHA 2C 201.00
en_MY | MY | Total | Dynatrans FR 80W-85 | 001D8246 | Shell Spirax S4 TXM | 1 | API : GL-4 RENAULT AGRICULTURE : 180596-88.3 MASSEY FERGUSON : CMS M 1141 / 1135 NEW HOLLAND : NH 420 A FORD : M2C 86B / 86C
en_MY | MY | Total | Dynatrans MPV | 001D8246 | Shell Spirax S4 TXM | 1 | API : GL-4 MASSEY FERGUSON : CMS M 1145 / 1143 VOLVO CE : WB 101 ZF : TE-ML 03E / 05F / 06K / 17E MASSEY FERGUSON : CMS M 1141 / 1135 JOHN DEERE : JDM J 20C CNH : MAT 3505 / 3525 CASE : MS 1206 / 1207 / 1209 NEW HOLLAND : NH 410B FORD : M2C 134D / FHNA 2C 201.00 MC CORMICK : HTX CLAAS / RENAULT AGRICULTURE DEUTZ, FENDT, LANDINI, SAME… CATERPILLAR, JCB, KOMATSU…WHEN AN UTTO FLUID IS REQUIRED.
en_MY | MY | Total | Transmission SYN 75W-90 | 001D8290 | Shell Spirax S6 AXME 75W-90 | 2 | IF THIS IS TRANSMISSION SYN FE 75W90: APIP MT1, API GL 4 / GL 5, MACK GO-J, MAN 3343 SL, MILPRF 2105E, RENAULT VI, SCANIA STO 1:0, ZF TEML 02B/05B/07A/08/12B/16F/17B |  |  | API GL-5
en_MY | MY | Total | Ceran WR 2 | 001D8456 | Shell Gadus S2 V220AC 2 | 1 | THE ULTIMATE WATER RESISTANT GREASE FOR ALL GENERAL PURPOSE MARINE GREASE APPLICATIONS. FORMULATED USING CALCIUM SULFONATE COMPLEX THICKENER TECHNOLOGY TO GIVE A MULTIPURPOSE EXTREME PRESSURE GREASE SUITABLE FOR USE IN TEMPERATURE RANGE WITHIN -25°C TO +180°C. GRADE AVAILABLE GRADE NGLI 2. APPLICATION CENTRALISED LUBRICATION SYSTEMS, GENERAL MACHINERY, BEARINGS SUBJECT TO HEAVY AND SHOCK LOADING, SLOW OSCILLATING BEARING UNDER EXTREME PRESSURE, ALL PLAIN SLEEVE AND GUIDE BEARINGS, JOURNAL BEARINGS OF THE BUSH TYPE. SPECIFICATIONS ISO-L-XBFIB 2 DIN 51502 KP2R-25 |  |  | NOTE DIFFERENCE IN OPERATING TEMPERATURE RANGE
en_MY | MY | Total | Epezelf 2 | 001D8456 | Shell Gadus S2 V220AC 2 | 1 | APPLICATION : CHARGED APPLICATIONS • GOOD ANTI-CORROSION AND ANTI WEAR PROPERTIES • WATER RESISTANCE THICKENER : LITHIUM/ CALCIUM NLGI GRADE : 2 OPERATING TEMPERATURE : -25C TO 120C
en_MY | MY | Total | Dynatrans DA 80W-90 | 001D8281 | Shell Spirax S3 AX 80W-90 | 2 | API : GL-5-LS MIL.L. : 2105D ZF : TE-ML 05C / 12C / 16E / 21C - AGRICULTURAL TRACTORS : CLAAS-RENAULT, DEUTZ, FORD M2C 104A, STEYR… - WORKSITE EQUIPMENT: CASE, JCB, LIEBHERR, TEREX, VOLVO … |  |  | CAN BE CONSIDERED IF A LIMITED SLIP DIFFERENTIAL OIL IS NOT NEEDED.
en_MY | MY | Total | EPB 80W-90 | 001D8281 | Shell Spirax S3 AX 80W-90 | 1 | API GL 5, MIL L 2105 D. ZF TE-ML 01, 05, 07
en_MY | MY | Total | Transmission SYN FE 75W-90 | 001D8290 | Shell Spirax S6 AXME 75W-90 | 1 | API MT-1 API GL-4/GL-5 MACK GO-J MIL-PRF-2105E / SAE J2360 DAF (EXTENDED DRAIN FOR REAR AXLES) MB-APPROVAL 235.8 MAN 3343 TYPE S (EX MAN 3343 TYPE SL) SCANIA STO 1:0 ZF TE-ML 02B, 05B, 07A, 12B, 16F, 17B, 19C, 21 B |  |  | API GL-5
en_MY | MY | Total | Fluide ATX | 001D8298 | Shell Spirax S3 ATF MD3 | 1 | BMW GROUP 23 - 3.0 AND 24 - 3.0 900115) FORD MERCON® (1987 : FORMER LICENCE N° M7) DEXRON®-IID : FORMER LICENCE N° D-2164 MAN 339 TYPE Z-1 (EX MAN 339 TYPE D) AN 339 TYPE V-1 (EX MAN 339 TYPE D) MERCEDES-BENZ PAGE236.6 .53, 55.6335.54 VOITH 55.6335.52, 55.6335 PSA PEUGEOT CITROËN ZF TE-ML 03D, 04D, 09, 11A, 14A, 17C
en_MY | MY | Total | Multis EP 2 | 001D8456 | Shell Gadus S2 V220AC 2 | 1 | FORMULATED FOR LUBRICATION OF LOADED SLIDE-BALL,AND ROLLER-BEARINGS, WHEELBEARINGS, UNIVERSAL JOINTS, CHASSIS, AND VARIOUS SHOCK LOADED OR VIBRATING APPLICATIONS IN TRANSPORT, AGRICULTURE AND OFF ROAD EQUIPMENT, OPERATING IN WET, DUSTY AND/OR DRY CONDITIONS. NLGI 2 THICKENER: LITHIUM / CALCIUM OPEARATING RANGE: -25 TO 120 DEG C BASE OIL VISCO AT 40 DEG C 150 CST
en_MY | MY | Total | Multis EP1 | 001D8450 | Shell Gadus S2 V220 1 | 1 | APPLICATION : MULTIPURPOSE GREASE WITH EXTREME PRESSURE PROPERTIES THICKENER : LITHIUM/CALCIUM NLGI GRADE : 1 OPERATING TEMPERATURE : -25C TO 120C
en_MY | MY | Total | CYL C 460 | 001D7832 | Shell Omala S1 W 460 | 1 | CYL C OILS ARE COMPOUNDED MINERAL OILS FOR LUBRICATING STEAM ENGINE CYLINDERS WHENEVER CONDENSATE IS NOT RECYCLED. THEY ARE ALSO USED FOR LUBRICATING HEAVY, OPEN MACHINERY EXPOSED TO HIGH TEMPERATURES.
en_MY | MY | Total | Tractorenault GA 12 | 001D8246 | Shell Spirax S4 TXM | 1 | MF 1143, C4, J20C, MF 1135, FNHA 2C 201.00, PF 82.1
en_MY | MY | Total | Rubia S 30 | 001C4572 | Shell Rimula R3+ 30 | 1 | SUITABLE FOR ALL TURBOCHARGED OR NORMALLY ASPIRATED DIESEL ENGINES OF CIVIL WORKS MACHINES, TRUCKS, FISHING BOATS, LOCOMOTIVES API CD/CF/SF ACEA E2 MIL-L-2104E MERCEDES BENZ 227.0 MAN 270 MTU OIL TYPE 1 CATERPILLAR TO-2 ALLISON C-4
en_MY | MY | Total | Copal GEP 2 | 001D8458 | Shell Gadus S2 V220AD 2 | 2 | HIGH TEMPERATURE EXTREME PRESSURE ALUMINUM COMPLEX GREASE WITH MOLYBDENUM DISULFIDE. THICKENER : ALUMINUM COMPLEX NLGI GRADE : 2 VISCOSITY GRADE : 165 CST @ 40C OPERATING TEMP : -20 C TO +150C |  |  | THICKENERS ARE INCOMPATIBLE. NEED TO PURGE OLD GREASE
en_MY | MY | Total | Multis MS 2 | 001D8458 | Shell Gadus S2 V220AD 2 | 1 | LI/CA WITH MOLY
en_MY | MY | Total | Rubia G 17 40 | 001A0131 | Shell Caprinus HPD 40 | 1 | ZINC FREE OIL FOR GM/EMD AND GENERAL ELECTRIC DIESEL ENGINES MEETING API CD, LMOA GENERATION 5, GENERAL ELECTRIC - GEN 4 (LONG LIFE) AND DALIAN LOCOMOTIVE
en_MY | MY | Total | Tractorenault Thfi | 001D8246 | Shell Spirax S4 TXM | 1 | OIL SPECIALLY FORMULATED FOR LUBRICATING TRANSMISSION SYSTEMS, HYDRAULIC CIRCUITS AND WET BRAKES ON RENAULT AGRICULTURAL TRACTORS. CONVENTIONAL MECHANICAL TRANSMISSION SYSTEMS FOR WHICH AN OIL TYPE API GL4 / MIL-L-2105 SAE 80W IS RECOMMENDED. OFFICIALLY APPROVED BY RENAULT AGRICULTURE UNDER SPECIFICATION RENAULT RA 180596/88.3. · SATISFIES THE FOLLOWING REQUIREMENTS: - FORD M2C 86B - MASSEY FERGUSON M 1135. |  |  | NO FORMAL APPROVAL FROM RENAULT
en_MY | MY | Total | Cirkan C 100 | 001D7809 | Shell Morlina S2 B 100 | 1 | PURE MINERAL OILS WITH APPROPRIATE VISCOSITIESFOR LOSS LUBRICATION OF MOVING PARTS, SWIVELS, JOURNALS AND CHAINS
en_MY | MY | Total | Cirkan RO 68 | 001A9784 | Shell Turbo Oil T 68 | 1 | RUST AND OXIDATION INHIBITED MINERAL OIL, VISCOSITY INDEX > 95
en_MY | MY | UNIL Lubricants | Unil Hydro HVI 68 | 001F8434 | Shell Tellus S2 VX 68 | 1 | UNIL HYDRO HVI IS FOR USE IN MOBILE SYSTEMS THAT ARE SUBJECT TO LARGE TEMPERATURE VARIATIONS AND/OR WORK UNDER VERY HIGH PRESSURES. MINERAL BASED. • VERY HIGH VISCOSITY INDEX 150 • GOOD SHEAR STABILITY • ANTI-WEAR ADDITIVE BASED ON STABILISED ZINC • EXCELLENT OXIDATION RESISTANCE • VERY GOOD FILTERABILITY • VERY LOW POUR POINT ISO 6743 HV DIN 51524 PART 3 HVLP NFE 48603 HV DENISON HF2 VICKERS M 2950 S VICKERS I 286 S US STEEL 127 EN 136 HTTP://WWW.UNIL.BE/_LIBRARY/_FILES/WEBSITE%20HYDRAULICS.PDF
en_MY | MY | UNIL Lubricants | Unil Hydro HVI 32 | 001F8432 | Shell Tellus S2 VX 32 | 1 | UNIL HYDRO HVI IS FOR USE IN MOBILE SYSTEMS THAT ARE SUBJECT TO LARGE TEMPERATURE VARIATIONS AND/OR WORK UNDER VERY HIGH PRESSURES. MINERAL BASED. • VERY HIGH VISCOSITY INDEX 150 • GOOD SHEAR STABILITY • ANTI-WEAR ADDITIVE BASED ON STABILISED ZINC • EXCELLENT OXIDATION RESISTANCE • VERY GOOD FILTERABILITY • VERY LOW POUR POINT ISO 6743 HV DIN 51524 PART 3 HVLP NFE 48603 HV DENISON HF2 VICKERS M 2950 S VICKERS I 286 S US STEEL 127 EN 136 HTTP://WWW.UNIL.BE/_LIBRARY/_FILES/WEBSITE%20HYDRAULICS.PDF
en_MY | MY | UNIL Lubricants | Unil Hydro HVI 46 | 001F8433 | Shell Tellus S2 VX 46 | 1 | UNIL HYDRO HVI IS FOR USE IN MOBILE SYSTEMS THAT ARE SUBJECT TO LARGE TEMPERATURE VARIATIONS AND/OR WORK UNDER VERY HIGH PRESSURES. MINERAL BASED. • VERY HIGH VISCOSITY INDEX 150 • GOOD SHEAR STABILITY • ANTI-WEAR ADDITIVE BASED ON STABILISED ZINC • EXCELLENT OXIDATION RESISTANCE • VERY GOOD FILTERABILITY • VERY LOW POUR POINT ISO 6743 HV DIN 51524 PART 3 HVLP NFE 48603 HV DENISON HF2 VICKERS M 2950 S VICKERS I 286 S US STEEL 127 EN 136 HTTP://WWW.UNIL.BE/_LIBRARY/_FILES/WEBSITE%20HYDRAULICS.PDF
en_MY | MY | Valvoline | Ultramax HLP 46 | 001F8439 | Shell Tellus S2 MX 46 | 1 | MINERAL, HLP TYPE HYDRAULIC FLUID. DIN 51524(PART 2) ; SPERRY VICKERS M-2950-S/I-286-S; US STEEL 127; THYSEN-TH N-256132
en_MY | MY | Valvoline | Premium Blue 15W-40 | 001E7746 | Shell Rimula R4 X 15W-40 | 1 | ACEA E7-04, API CF-4, CG-4, CH-4, CI-4, SL, MB 228.3, VOLVO VDS-3, MAN 3275, CUMMINS CES 20.071/2/6/7/8, MACK EO-M PLUS, GLOBAL DHD-1, RENAULT RVI RLD/RLD-2
en_MY | MY | Valvoline | GEO LA 40 | 001E7181 | Shell Mysella S3 N 40 | 1
en_MY | MY | Valvoline | Ultramax HLP 22 | 001F8437 | Shell Tellus S2 MX 22 | 1 | MINERAL, HLP TYPE HYDRAULIC FLUID. DIN 51524(PART 2) ; SPERRY VICKERS M-2950-S/I-286-S; US STEEL 127; THYSEN-TH N-256132
en_MY | MY | Valvoline | ATF DexIII/Mercon | 001D8301 | Shell Spirax S4 ATF HDX | 1 | MERCON® DEXRON®-III FORD M2C138-CJ FORD M2C166-H ALLISON C-4 CATERPILLAR TO-2 ALLISON TES-389
en_MY | MY | Valvoline | Ultramax HLP 100 | 001F8441 | Shell Tellus S2 MX 100 | 1 | MINERAL, HLP TYPE HYDRAULIC FLUID. DIN 51524(PART 2) ; SPERRY VICKERS M-2950-S/I-286-S; US STEEL 127; THYSEN-TH N-256132
en_MY | MY | Valvoline | Ultramax HLP 68 | 001F8440 | Shell Tellus S2 MX 68 | 1 | MINERAL, HLP TYPE HYDRAULIC FLUID. DIN 51524(PART 2) ; SPERRY VICKERS M-2950-S/I-286-S; US STEEL 127; THYSEN-TH N-256132
en_MY | MY | Valvoline | Ynpower™ XL-III Motor Oil SAE 5W-30 | 001E9070 | Helix Ultra ECT 5W-30 | 1 | ACEA C3-10 ACEA A3/B4-04 MEETS ALL ENGINE PROTECTION REQUIREMENTS OF ACEA C2 APPROVED UNDER VW STANDARD 504.00 / 507.00* MB-APPROVAL 229.51** BMW LONGLIFE-04 PORSCHE C30
en_MY | MY | Valvoline | Ultramax HLP 32 | 001F8438 | Shell Tellus S2 MX 32 | 1 | MINERAL, HLP TYPE HYDRAULIC FLUID. DIN 51524(PART 2) ; SPERRY VICKERS M-2950-S/I-286-S; US STEEL 127; THYSEN-TH N-256132
en_MY | MY | Valvoline | HD SAE 40 | 001C4573 | Shell Rimula R3+ 40 | 1 | API CF-4, SG MAN 270
en_MY | MY | Valvoline | 2T Super Outboard | 001A0380 | Shell Nautilus Premium Outboard | 1 | NMMA TC-W3 RECERTIFIED RL-56669E
en_MY | MY | Varol Lubricants | Varpress Hydraulic 46 | 001F8439 | Shell Tellus S2 MX 46 | 1 | VARPRESS APPEARS TO BE A PRODUCT OF VAROL LUBRICANTS. IT IS DESCRIBED AS A HIGH QUALITY, COMPREHENSIVE RANGE OF HYDRAULIC OILS, FORMULATED TO PREVENT WEAR, OXIDATION, CORROSION AND FOAMING. LINK - HTTP://WWW.VAROLLUBRICANTS.CO.UK/PRODUCTS/PLANT-AND-PRODUCTION-LUBRICANTS/HYDRAULIC-FLUIDS/
en_MY | MY | Verkol | Vesta TD 2 | 001D8301 | Shell Spirax S4 ATF HDX | 1 | FLUID WITH HIGH STABILITY AGAINST DEGRADATION, EXCELLENT RESISTANCE TO CORROSION AND OXIDATION AND LOW FORMATION OF DEPOSITS. IDEAL FOR AUTOMATIC TRANSMISSIONS AND TORQUE CONVERTERS THAT REQUIRE LUBRICATION ACCORDING TO THE G.M.DEXRON II D SPECIFICATION, AND IN PARTICULAR SUITABLE FOR MOST OF THE FURUKAWA, KOMATSU, GURIA AND FAUN UNITS. IT EXCEEDS THE DEXRON-II D STANDARD.
en_MY | MY | Volvo | Penta 5W-30 | 001F2651 | Helix Ultra ECT C2/C3 0W-30 | 2 | API SM |  |  | SAE 0W-30 API SN ACEA C2 / C3
en_MY | MY | Volvo | Penta VDS2 15W-40 | 001E7746 | Shell Rimula R4 X 15W-40 | 1 | VDS-2, API CG-4, ACEA E3
en_MY | MY | Volvo | Penta SYN Trans 75W-90 | 001D8290 | Shell Spirax S6 AXME 75W-90 | 1 | FULLY SYNTHETIC. API GL5
en_MY | MY | Worthington Creyssensac | Rotair Plus 4000 | 001D7786 | Shell Corena S4 R 46 | 1 | COMPRESSOR OIL SPECIALLY FORMULATED TO MEET THE REQUIREMENTS OF WORTHINGTON ROTARY SCREW AIR COMPRESSORS. ROTAIR PLUS 4000 IS A SEMI-SYNTHETIC BASED OIL WHICH IS DESIGNED TO RETAIN PERFORMANCE THROUGHOUT A 4000 HOUR DESIGN LIFE. ISO VG 46. HTTP://WWW.AIRLINES-PNEUMATICS.CO.UK/PRODUCT.ASP?PRODUCTCODE=S02010615
en_MY | MY | Worthington Creyssensac | Rotair 2000 | 001D7782 | Shell Corena S3 R 46 | 1 | COMPRESSOR OIL SPECIALLY FORMULATED TO MEET THE REQUIREMENTS OF WORTHINGTON ROTARY SCREW AIR COMPRESSORS. ROTAIR 2000 IS A MINERAL BASED OIL WHICH IS DESIGNED TO RETAIN PERFORMANCE THROUGHOUT A 2000 HOUR DESIGN LIFE. ISO VG 46. HTTP://WWW.AIRLINES-PNEUMATICS.CO.UK/PRODUCT.ASP?PRODUCTCODE=S02010615 |  |  | FOR ROTARY SCREW / SLIDING VANE COMPRESSOR APPLICATIONS
en_PH | PH | Aegean | Alfacyclo 570 | 001H3829 | Shell Alexia 70 | 1 | Alfacylo 570 Is Described As A Cylinder Oil Of SAE50 Recommended For Use In Low Speed Crosshead Marine Diesel Engines Burning Heavy Residual Fuel Oils. Tbn Is 70 | TBN 70, SAE 50, Cylinder Oil for use in low speed crosshead marine diesel engines
en_PH | PH | Aegean | Alfasys 305 | 001A0327 | Shell Melina S 30 | 1 | Suitable For Large Low Speed Two Stroke Cross Head Diesel Engines With Separate Cylinder Lubrication. Tbn 5, SAE30 | TBN 5, SAE 30, 2T crosshead diesel egnine oil
en_PH | PH | Agip | Blasia 68 | 001F1172 | Shell Omala S2 GX 68 | 1 | Extreme Pressure Gear Oil Http://Www.Eni-Q5.Com/Fileadmin/Files/Blasia.Pdf | EP Gear Oil
en_PH | PH | Agip | Acer 68 | 001A9784 | Shell Turbo Oil T 68 | 1 | The Oils Are Premium-Quality Lubricants To Be Used In Circulation SysteMS And As Functional Fluids For Hydraulic Circuits, Are Obtained From Paraffinic Base Stocks And Additives In Function Antioxidant And Anti-Rust (R & O Oils, Classifications Iso-L-Ckb And Iso-L-Hl). | R&O Circulating Oil
en_PH | PH | Agip | Rotra Multi Tht 80W | 001D8244 | Shell Spirax S3 TLV | 2 | GL-4, C4, TO-2, MS 1209, MF 1135/1141/1143, FNHA 2C 201.00 |  |  | Product Is The Nearest Local Alternative Which Meets The Following Specifications: Cat To-2, Case Ms 1204/1206/1207/1209/1210, John Deere Jdm J20D, Zf 03F, Mf M1135/1141, Api Gl-4
en_PH | PH | Agip | Blasia 460 | 001F1182 | Shell Omala S2 GX 460 | 1 | Extreme Pressure Gear Oil Http://Www.Eni-Q5.Com/Fileadmin/Files/Blasia.Pdf | EP Gear Oil
en_PH | PH | Agip | Acer 32 | 001A9782 | Shell Turbo Oil T 32 | 1 | The Oils Are Premium-Quality Lubricants To Be Used In Circulation SysteMS And As Functional Fluids For Hydraulic Circuits, Are Obtained From Paraffinic Base Stocks And Additives In Function Antioxidant And Anti-Rust (R & O Oils, Classifications Iso-L-Ckb And Iso-L-Hl). | R&O Circulating Oil
en_PH | PH | Agip | Blasia 320 | 001F1179 | Shell Omala S2 GX 320 | 1 | Extreme Pressure Gear Oil Http://Www.Eni-Q5.Com/Fileadmin/Files/Blasia.Pdf | EP Gear Oil
en_PH | PH | Agip | Blasia 680 | 001F1183 | Shell Omala S2 GX 680 | 1 | Extreme Pressure Gear Oil Http://Www.Eni-Q5.Com/Fileadmin/Files/Blasia.Pdf | EP Gear Oil
en_PH | PH | Agip | GR MU 32 | 001D8464 | Shell Gadus S2 V100 3 | 1 | Non-EP, Multipurpose Lithium Grease | Non-EP, Multipurpose Lithium Grease
en_PH | PH | Agip | Blasia S 220 | 001D7857 | Shell Omala S4 WE 220 | 1 | Agip Blasia S Are High Pressure Gear Oil Based On Synthetic Base Oils Of PolyGLycol Type For The Lubrication Of High Loaded Spur And Worm Gears As Well As Rolling And Sliding Bearings Under Extreme Operational Conditions. Also For Use In Worm Gears With Material CoMBination Steel/Bronze. Din 51 502 PGLp. Viscosity At 40°C Is 220 Cst. | Synthetic PAG worm type gear oil
en_PH | PH | Agip | Blasia 100 | 001F1173 | Shell Omala S2 GX 100 | 1 | Extreme Pressure Gear Oil Http://Www.Eni-Q5.Com/Fileadmin/Files/Blasia.Pdf | EP Gear Oil
en_PH | PH | Agip | Blasia 150 | 001F1174 | Shell Omala S2 GX 150 | 1 | Extreme Pressure Gear Oil Http://Www.Eni-Q5.Com/Fileadmin/Files/Blasia.Pdf | EP Gear Oil
en_PH | PH | Agip | OTE 462 | 001A9783 | Shell Turbo Oil T 46 | 1 | Designed To Satisfy Even The Most Severe Lubrication Requirements Of Steam,Gas And Water Turbines
en_PH | PH | Agip | Acer 46 | 001A9783 | Shell Turbo Oil T 46 | 1 | The Oils Are Premium-Quality Lubricants To Be Used In Circulation SysteMS And As Functional Fluids For Hydraulic Circuits, Are Obtained From Paraffinic Base Stocks And Additives In Function Antioxidant And Anti-Rust (R & O Oils, Classifications Iso-L-Ckb And Iso-L-Hl). | R&O Circulating Oil
en_PH | PH | Agip | Grease MU EP 2 | 001D8451 | Shell Gadus S2 V220 2 | 1
en_PH | PH | Agip | Exidia 68 | 001D7771 | Shell Tonna S2 M 68 | 1 | Machine Tool Slideway Oil | Machine Tool Slideway Oil
en_PH | PH | Agip | Arnica 46 | 001F8433 | Shell Tellus S2 VX 46 | 1
en_PH | PH | Agip | Blasia 220 | 001F1177 | Shell Omala S2 GX 220 | 1 | Extreme Pressure Gear Oil Http://Www.Eni-Q5.Com/Fileadmin/Files/Blasia.Pdf | EP Gear Oil
en_PH | PH | Agrolube | Sincros C 10W-30 | 001D8244 | Shell Spirax S3 TLV | 2 | GL-4, C4, TO-2, MF 1135/1141, FNHA 2C 201.00, J20C, Vickers I-286-S | GL-4, C4, TO-2, MF 1135/1141, FNHA 2C 201.00, J20C, Vickers I-286-S |  | Product Is The Nearest Local Alternative Which Meets The Following Specifications: Cat To-2, Case Ms 1204/1206/1207/1209/1210, John Deere Jdm J20D, Zf 03F, Mf M1135/1141, Api Gl-4
en_PH | PH | Agrolube | Sincros B 10W-30 | 001D8244 | Shell Spirax S3 TLV | 2 | GL-4, C4, TO-2, MF 1135, HF-0/HF-2, Vickers I-286-S | GL-4, C4, TO-2, MF 1135, HF-0/HF-2, Vickers I-286-S |  | Product Is The Nearest Local Alternative Which Meets The Following Specifications: Cat To-2, Case Ms 1204/1206/1207/1209/1210, John Deere Jdm J20D, Zf 03F, Mf M1135/1141, Api Gl-4
en_PH | PH | Akros | Idraulic 46 HV | 001F8433 | Shell Tellus S2 VX 46 | 1 | ISOVg 46, Din 51524 Part 2 Hv 46, Cincinnati Milacron P-70, Denison HF-0, Vickers M-2950-S, Sdfg Oi1446Hv Http://Www.Marpex-Agro.Com/Akros/Hydraulic/Hydraulic46.Pdf
en_PH | PH | Akros | T2 Grease | 001D8456 | Shell Gadus S2 V220AC 2 | 1 | Specific Grease For Wheel Hubs And For General Lubrication Of Tractors And Agricultural Machinery. NLGI 2, Mineral, Li/Ca Grease
en_PH | PH | Akros | Hydraulic 46 HV | 001F8433 | Shell Tellus S2 VX 46 | 1 | HV Type Hydraulic Oil | HV Type Hydraulic Oil
en_PH | PH | Amoco | Amolith EP 2 | 001D8451 | Shell Gadus S2 V220 2 | 1 | Lithium, Ep Based Grease | Lithium, EP Grease
en_PH | PH | Amoco | Industrial 68 | 001F8440 | Shell Tellus S2 MX 68 | 1
en_PH | PH | Anderol | Anderol 3057 M | 001D7787 | Shell Corena S4 R 68 | 1 | Synthetic Compressor Lubricant Oil Flooded Rotary Screw Compressors • Oil Flooded Rotary Vane Compressors Meets Or Exceeds Din 51506 | PAO, for rotary screw/vane type compressors, 55cst @40C, DIN 51506
en_PH | PH | Anderol | Anderol 500 | 001D7789 | Shell Corena S4 P 100 | 1 | Anderol 500 Is An ISO100 Diester-Based Lubricant Designed To Provide High Temperature And Long-Term Lubrication With Minimal Deposit Formation For Reciprocating Compressors | Diester, ISO VG 100, for use in reciprocating compressors
en_PH | PH | Aral | Aral Degol BG 100 | 001F1173 | Shell Omala S2 GX 100 | 2 | Aral Degol Bg Are Silicone-/Zinc-Free High-Performance Gear Oil With Highperformance Properties For Encapsulated Gear Bores. High Wear Protection Levels In The Mixed Friction Range. Highly Suitable For The Lubrication Of Bearings. Achieved Wear Values Under 5 Mg In The Fag-Fe 8 Test And Designated Test Winner. Aral Degol Bg 68 To Aral Degol Bg 460 Are Approved In Line With Seb No. 181 226. Clp Gear Oils In Line With Din 51 517-3. Mineral Based. Http://Www.Aralbg.Com/Uploads/Documents/Pdf/Aral-Produktkatalog_Industrisl.Pdf | CLP Gear Oil
en_PH | PH | Aral | Aral Degol BG 68 | 001F1172 | Shell Omala S2 GX 68 | 2 | Aral Degol Bg Are Silicone-/Zinc-Free High-Performance Gear Oil With Highperformance Properties For Encapsulated Gear Bores. High Wear Protection Levels In The Mixed Friction Range. Highly Suitable For The Lubrication Of Bearings. Achieved Wear Values Under 5 Mg In The Fag-Fe 8 Test And Designated Test Winner. Aral Degol Bg 68 To Aral Degol Bg 460 Are Approved In Line With Seb No. 181 226. Clp Gear Oils In Line With Din 51 517-3. Mineral Based. Http://Www.Aralbg.Com/Uploads/Documents/Pdf/Aral-Produktkatalog_Industrisl.Pdf | CLP Gear Oil
en_PH | PH | Aral | Aral Degol BG 220 | 001F1177 | Shell Omala S2 GX 220 | 2 | Aral Degol Bg Are Silicone-/Zinc-Free High-Performance Gear Oil With Highperformance Properties For Encapsulated Gear Bores. High Wear Protection Levels In The Mixed Friction Range. Highly Suitable For The Lubrication Of Bearings. Achieved Wear Values Under 5 Mg In The Fag-Fe 8 Test And Designated Test Winner. Aral Degol Bg 68 To Aral Degol Bg 460 Are Approved In Line With Seb No. 181 226. Clp Gear Oils In Line With Din 51 517-3. Mineral Based. Http://Www.Aralbg.Com/Uploads/Documents/Pdf/Aral-Produktkatalog_Industrisl.Pdf | CLP Gear Oil
en_PH | PH | Aral | Aral Degol BG 150 | 001F1174 | Shell Omala S2 GX 150 | 2 | Aral Degol Bg Are Silicone-/Zinc-Free High-Performance Gear Oil With Highperformance Properties For Encapsulated Gear Bores. High Wear Protection Levels In The Mixed Friction Range. Highly Suitable For The Lubrication Of Bearings. Achieved Wear Values Under 5 Mg In The Fag-Fe 8 Test And Designated Test Winner. Aral Degol Bg 68 To Aral Degol Bg 460 Are Approved In Line With Seb No. 181 226. Clp Gear Oils In Line With Din 51 517-3. Mineral Based. Http://Www.Aralbg.Com/Uploads/Documents/Pdf/Aral-Produktkatalog_Industrisl.Pdf | CLP Gear Oil
en_PH | PH | Aral | Aral Degol BG 680 | 001F1183 | Shell Omala S2 GX 680 | 2 | Aral Degol Bg Are Silicone-/Zinc-Free High-Performance Gear Oil With Highperformance Properties For Encapsulated Gear Bores. High Wear Protection Levels In The Mixed Friction Range. Highly Suitable For The Lubrication Of Bearings. Achieved Wear Values Under 5 Mg In The Fag-Fe 8 Test And Designated Test Winner. Aral Degol Bg 68 To Aral Degol Bg 460 Are Approved In Line With Seb No. 181 226. Clp Gear Oils In Line With Din 51 517-3. Mineral Based. Http://Www.Aralbg.Com/Uploads/Documents/Pdf/Aral-Produktkatalog_Industrisl.Pdf | CLP Gear Oil
en_PH | PH | Aral | Aral Degol BG 460 | 001F1182 | Shell Omala S2 GX 460 | 2 | Aral Degol Bg Are Silicone-/Zinc-Free High-Performance Gear Oil With Highperformance Properties For Encapsulated Gear Bores. High Wear Protection Levels In The Mixed Friction Range. Highly Suitable For The Lubrication Of Bearings. Achieved Wear Values Under 5 Mg In The Fag-Fe 8 Test And Designated Test Winner. Aral Degol Bg 68 To Aral Degol Bg 460 Are Approved In Line With Seb No. 181 226. Clp Gear Oils In Line With Din 51 517-3. Mineral Based. Http://Www.Aralbg.Com/Uploads/Documents/Pdf/Aral-Produktkatalog_Industrisl.Pdf | CLP Gear Oil
en_PH | PH | Aral | Aral Degol BG 320 | 001F1179 | Shell Omala S2 GX 320 | 2 | Aral Degol Bg Are Silicone-/Zinc-Free High-Performance Gear Oil With Highperformance Properties For Encapsulated Gear Bores. High Wear Protection Levels In The Mixed Friction Range. Highly Suitable For The Lubrication Of Bearings. Achieved Wear Values Under 5 Mg In The Fag-Fe 8 Test And Designated Test Winner. Aral Degol Bg 68 To Aral Degol Bg 460 Are Approved In Line With Seb No. 181 226. Clp Gear Oils In Line With Din 51 517-3. Mineral Based. Http://Www.Aralbg.Com/Uploads/Documents/Pdf/Aral-Produktkatalog_Industrisl.Pdf | CLP Gear Oil
en_PH | PH | Atlas Copco | Paroil M | 001D7786 | Shell Corena S4 R 46 | 1 | Screw Compressor Oil ISOVg 46 A Mineral-Based, Premium Quality Oil With A High Viscosity Index (98). Atlas Copco Paroil M Is Purposely Developed To Provide High Levels Of Performance And Protection For SinGLe Stage Compressors In Low Pressure Applications. For Compressors Working In "Standard" AMBient Temperatures Between +18 Degrees F And +104 Degrees F.
en_PH | PH | Atlas Copco | Paroil S | 001D7786 | Shell Corena S4 R 46 | 1 | Compressor & Vacuum Pump Oils. Models Xr,Xrh, Xrv,Xs
en_PH | PH | BMW | Advantec Pro 15W-50 | 001F3999 | Advance 4T Ultra 10W-40 (SN/MA2) | 1 | Motorcycle oil, Semi synthetic, API SM, JASO MA2 | Motorcycle oil, Semi synthetic, API SM, JASO MA2 | Fully synthetic, API SN, JASO MA2
en_PH | PH | BP | Hydraulic Oil 32 | 001F8438 | Shell Tellus S2 MX 32 | 1 | AW Hydraulic Oils | AW Hydraulic Oils
en_PH | PH | BP | Vanellus Max Drain Eco 10W40 | 001G1638 | Shell Rimula R6 LM 10W-40 | 1 | O ACEA E6 O MB-Approval 228.51 O Man M3477
en_PH | PH | BP | Energol CS 150 | 001D7810 | Shell Morlina S2 B 150 | 2 | A Range Of High Quality Additive Free Oils Possessing Inherently Good Resistance To Oxidation, Good Demulsification Properties And High Viscosity Index. Energol Cs Oils Have A Variety Of Applications Such As In Circulatory SysteMS For Rolling Mills And Calendars (Both Rolling And Plain Bearings), Vacuum Pumps And Hydraulic SysteMS Where A Fluid Type Hh Is Required. | General-Purpose Circulatory Oil w/o additives |  | w/ additive
en_PH | PH | BP | Energol HLP-HM 32 | 001F8438 | Shell Tellus S2 MX 32 | 1 | HM Type Hydraulic Fluid | HM Type Hydraulic Fluid
en_PH | PH | BP | Energol HLP-HM 22 | 001F8437 | Shell Tellus S2 MX 22 | 1 | HM Type Hydraulic Fluid | HM Type Hydraulic Fluid
en_PH | PH | BP | Energol HLP-HM 100 | 001F8441 | Shell Tellus S2 MX 100 | 1 | HM Type Hydraulic Fluid | HM Type Hydraulic Fluid
en_PH | PH | BP | Energol CS 320 | 001D7803 | Shell Morlina S1 B 320 | 1 | A Range Of High Quality Additive Free Oils Possessing Inherently Good Resistance To Oxidation, Good Demulsification Properties And High Viscosity Index. Energol Cs Oils Have A Variety Of Applications Such As In Circulatory SysteMS For Rolling Mills And Calendars (Both Rolling And Plain Bearings), Vacuum Pumps And Hydraulic SysteMS Where A Fluid Type Hh Is Required. | General-Purpose Circulatory Oil w/o additives |  | w/ additive
en_PH | PH | BP | Energol HLP-HM 46 | 001F8439 | Shell Tellus S2 MX 46 | 1 | HM Type Hydraulic Fluid | HM Type Hydraulic Fluid
en_PH | PH | BP | Energol CS 680 | 001D7805 | Shell Morlina S1 B 680 | 1 | A Range Of High Quality Additive Free Oils Possessing Inherently Good Resistance To Oxidation, Good Demulsification Properties And High Viscosity Index. Energol Cs Oils Have A Variety Of Applications Such As In Circulatory SysteMS For Rolling Mills And Calendars (Both Rolling And Plain Bearings), Vacuum Pumps And Hydraulic SysteMS Where A Fluid Type Hh Is Required. | General-Purpose Circulatory Oil w/o additives |  | w/ additive
en_PH | PH | BP | Energol CS 220 | 001D7811 | Shell Morlina S2 B 220 | 2 | A Range Of High Quality Additive Free Oils Possessing Inherently Good Resistance To Oxidation, Good Demulsification Properties And High Viscosity Index. Energol Cs Oils Have A Variety Of Applications Such As In Circulatory SysteMS For Rolling Mills And Calendars (Both Rolling And Plain Bearings), Vacuum Pumps And Hydraulic SysteMS Where A Fluid Type Hh Is Required. | General-Purpose Circulatory Oil w/o additives |  | w/ additive
en_PH | PH | BP | Energol HLP-HM 10 | 001D7737 | Shell Morlina S2 BL 10 | 2 | Hm Type ISOVg 10 Hydraulic Fluid | HM Type hydraulic fluid |  | HL Type
en_PH | PH | BP | Enersyn HTX 220 | 001F8458 | Shell Omala S4 GXV 220 | 1 | PAO Gear/Bearing Oil, CLP | PAO Gear/Bearing Oil, CLP
en_PH | PH | BP | Enersyn EP-XF 220 | 001F8458 | Shell Omala S4 GXV 220 | 1 | PAO Based Industrial Gear Oil, ISO VG 220 | PAO Based Industrial Gear Oil, ISO VG 220
en_PH | PH | BP | Energol HLP-HM 150 | 001D7810 | Shell Morlina S2 B 150 | 2 | HM Type Hydraulic Fluid | HM Type Hydraulic Fluid
en_PH | PH | BP | Energrease LS-EP 1 | 001D8450 | Shell Gadus S2 V220 1 | 1 | Lithium, EP, Mineral Based Multipurpose Grease | Lithium, EP, Mineral Based Multipurpose Grease
en_PH | PH | BP | Energol HLP-HM 68 | 001F8440 | Shell Tellus S2 MX 68 | 1 | HM Type Hydraulic Fluid | HM Type Hydraulic Fluid
en_PH | PH | BP | Energol RC-R 32 | 001D7781 | Shell Corena S3 R 32 | 1 | Energol Rc-R Grades Are Ashless Oils Recommended For The Lubrication Of Rotors, Bearings And Gears In Rotary Compressors, Especially The Oil-Flooded Screw Type With Delivery Temperatures Of Up To 120 °C. They Enhance Load-Carrying And Anti-Wear Properties And CoMBat The Effects Of Water-Contamination And Prevent Corrosion | Mineral based screw type air compressor oil, VI 110
en_PH | PH | BP | Energrease LC 2 | 001D8425 | Shell Gadus S3 V220C 2 | 1 | Mineral, Licx, Ep Based Grease.NLGI 2. ISOVg 220. Operating Temp -30 To 150°C. | Lithium complex grease, NLGI 2, EP based, ISO VG 220, Temp -30 to 150C
en_PH | PH | BP | Energear Hypo 80-90 | 001D8276 | Shell Spirax S2 A 80W-90 | 2 | API GL -5 Zf Te Ml 05A,16B, 17B, 19B, 21A | API GL-5, ZF TE ML 05A/16B/17B/19B/21A, Transmission oil |  | Meets Api Gl-5
en_PH | PH | BP | Terrac Super Transmission | 001D8244 | Shell Spirax S3 TLV | 2 |  |  |  | Product Is The Nearest Local Alternative Which Meets The Following Specifications: Cat To-2, Case Ms 1204/1206/1207/1209/1210, John Deere Jdm J20D, Zf 03F, Mf M1135/1141, Api Gl-4
en_PH | PH | BP | Terrac Super Transmission 80W, 10W-30 | 001D8244 | Shell Spirax S3 TLV | 2 | M2C 134D, MF 1143, Wb 101 GL-4, TO-2, MF 1135 (Sf), J20C MS 1209, Mat 3505/3525 |  |  | Product Is The Nearest Local Alternative Which Meets The Following Specifications: Cat To-2, Case Ms 1204/1206/1207/1209/1210, John Deere Jdm J20D, Zf 03F, Mf M1135/1141, Api Gl-4
en_PH | PH | BP | Terrac Super Transmission S | 001D8244 | Shell Spirax S3 TLV | 2 | Terrac Super Transmission S Is A Transmission Fluid Intended For Use In Tractors With Oil Immersed Power-Take-Off Clutches And Brakes. Terrac Super Transmission S Meets The Transmission Requirements Of Caterpillar TO-2 And API GL4. It Can Be Used Wherever The Following Specifications Are Called For: Ford M2C 86 B&C., Massey Ferguson M 1135. ISOVg 100 |  |  | Product Is The Nearest Local Alternative Which Meets The Following Specifications: Cat To-2, Case Ms 1204/1206/1207/1209/1210, John Deere Jdm J20D, Zf 03F, Mf M1135/1141, Api Gl-4
en_PH | PH | BP | Autran DX III | 001D8301 | Shell Spirax S4 ATF HDX | 1 | Gm Dexron® Iiih Mercon Allison C-4, Allison Tes 389 Man 339 Z1 + V1 MB 236.9 Voith H55.6335.3X Volvo Std 1273.41 (97341) Zf Te Ml 04D, 14A,17C | Dexron IIIH, Mercon, Allison C4, TES 389 ATF
en_PH | PH | BP | Energol GR-XP 680 | 001F1183 | Shell Omala S2 GX 680 | 1 | Extreme-Pressure (Sulfur-Phosphorus) Industrial Gear Oils Specifically Designed For Severe Duty Conditions. | EP Gear Oil
en_PH | PH | BP | Energol TH-HT 68 | 001A9784 | Shell Turbo Oil T 68 | 1 | Steam Turbine Oil: - Bs 489: 1983 - Din 51515 - Astm Draft Specification Type I And Ii - Cei/ISODraft Specification - General Electric Ge-K 32568A & B - Alsthom Atlantique Nba P50001 (Tv) - Brown Boveri Et Cie Now Abb Htgd 90117 - Ici Ammonia Synthesis Plant Lubricating Oil Specification | Steam Turbine Oil
en_PH | PH | BP | Bartran 46 | 001D7759 | Shell Tellus S3 M 46 | 1 | Zinc free, HM type hydraulic oil, ISO VG 46 | Zinc free, HM type hydraulic oil, ISO VG 46
en_PH | PH | BP | Vanellus Monograde 10W | 001C4570 | Shell Rimula R3 10W (CF) | 1 | API CF | API CF
en_PH | PH | BP | Energol JS-A | 001E8701 | Diala S4 ZX-I | 1 | An Insulating Oil For Electrical Transformers, Switch Gear And Circuit Breakers. Features •High Dielectric Strength •High Oxidation Resistance, Low Sludge-Formation And Long Service Life In Condition Of Frequent Spark-Quenching. •Low Viscosity CoMBined With Low Volatility. The Low Viscosity Enables The Oil To Circulate Easily And Penetrate Into The Interstices Of Windings And Coils, Whereas The Low Volatility Minimises Vapour Loss. Performance Energol Js-A ConforMS To Iec 296 (1982) Class I, British Standard Specification Bbs 148 1985 And Sabs 555-1985 And Carries The Mark. | IEC 296 Transformer oil
en_PH | PH | BP | Vanellus C3 Mono 30 | 001C4572 | Shell Rimula R3+ 30 | 1 | API Cf/Sf ACEA E1 MB 227 Man 270 Allison C4 Caterpillar To2
en_PH | PH | BP | Energear EP 80W-90 | 001D8262 | Shell Spirax S2 G 90 | 2 | Designed For Use In A Wide Range Of Gear Units With Spur, Bevel Or Helical Gear Design, Including Synchronized Manual Gearboxes, Transmissions And Axles Under Moderately Severe Load And Pressure Conditions, Meeting The Requirements Of API GL-4 Performance. It Is Applicable Equally For Passenger Cars, Light And Heavy Trucks, Agricultural And Building Machinery, Even For Topping Up Well Run-In Hypoid Transmission Units. | API GL-4 transmission oil |  | Meets Api Gl-4
en_PH | PH | BP | Energol GR-XP 460 | 001F1182 | Shell Omala S2 GX 460 | 1 | Extreme-Pressure (Sulfur-Phosphorus) Industrial Gear Oils Specifically Designed For Severe Duty Conditions. | EP Gear Oil
en_PH | PH | BP | Terrac Super Transmission S 20W-30 | 001D8244 | Shell Spirax S3 TLV | 2 | GL-4, TO-2 MF 1135 | GL-4, TO-2 MF 1135 |  | Product Is The Nearest Local Alternative Which Meets The Following Specifications: Cat To-2, Case Ms 1204/1206/1207/1209/1210, John Deere Jdm J20D, Zf 03F, Mf M1135/1141, Api Gl-4
en_PH | PH | BP | Energol GR-XP 220 | 001F1177 | Shell Omala S2 GX 220 | 1 | Extreme-Pressure (Sulfur-Phosphorus) Industrial Gear Oils Specifically Designed For Severe Duty Conditions. | EP Gear Oil
en_PH | PH | BP | Energol TH-HT 46 | 001A9783 | Shell Turbo Oil T 46 | 1 | Steam Turbine Oil | Steam Turbine Oil
en_PH | PH | BP | Energol THB 46 | 001A9783 | Shell Turbo Oil T 46 | 1 | The Grades In This Range Meet The Lubrication Requirements Of Steam Turbines, But Are Also Suitable For Gas Turbines And Compressors. Energol Thb Is Adequate For Equipment Where Manufacturers Specify Or Accept A Tost Life Of 4000 Hours (To Acidity Level 2.0 Mgkoh/G). Meets Bs 489:1999 Meets Din 51515 | Steam and Gas Turbine Oil
en_PH | PH | BP | Energol GR-XP 100 | 001F1173 | Shell Omala S2 GX 100 | 1 | Extreme-Pressure (Sulfur-Phosphorus) Industrial Gear Oils Specifically Designed For Severe Duty Conditions. | EP Gear Oil
en_PH | PH | BP | Vanellus Monograde 40 | 001C4573 | Shell Rimula R3+ 40 | 1 | ACEA E1 API CF | ACEA E1 API CF
en_PH | PH | BP | Energrease LCX 6002 | 001D8428 | Shell Gadus S3 V460 2 | 1 | Application : Water Resistant Multipurpose Ep Grease Thickener : Lithium Complex Viscosity @ 40 : 600 Cst Operating Temperature : -20 ° C And 150 ° C | Water resistant EP Grease, Lithium Complex, 600cst @40C, Temp -20 to 150C
en_PH | PH | BP | Energrease LS 3 | 001D8464 | Shell Gadus S2 V100 3 | 1 | Lithium Based Multipurpose Grease | Lithium Based Multipurpose Grease |  | Application : General Purpose Industrial Greases Operating Temperature : -30 °C To +130 °C Thickener : Lithium Nlgi : 3 Viscosity@ 40 C : 100 Cst
en_PH | PH | BP | Enersyn SG-XP 220 | 001D7857 | Shell Omala S4 WE 220 | 1 | PAG based industrial worm type gear oil, ISO VG 220 | PAG based industrial worm type gear oil, ISO VG 220
en_PH | PH | BP | Autran 4 50 | 001D8252 | Shell Spirax S4 CX 50 | 1 | Caterpillar TO-4 | CAT TO-4
en_PH | PH | BP | Enersyn LPS 68 | 001D8400 | Shell Refrigeration Oil S4 FR-V 68 | 1 | Synthetic Refrigeration Compressor Lubricant. Formulated From Blended Alkylated Benzene Synthetic Base Stocks. It Is Recommended For Reciprocating And Rotary Screw Compressors Employed In Industrial Refrigeration Systems. It Is Superior To Conventional Mineral Oil Refrigerator Lubricants Where Evaporation Temperatures Are Low (From -60 °C Down To -100 °C) And Where The Refrigerants Are Of The Critical Fluorocarbon Type (R13, R22 And R502). It Is Also The Preferred Lubricant For Ammonia Compressors | Synthetic refrigeration compressor oil utilizing ammonia and where the refrigerats are of critical fluorocarbon type (R13/22/502)
en_PH | PH | BP | Enersyn RC-S 68 | 001D7787 | Shell Corena S4 R 68 | 1 | PAO based rotary compressor oil | PAO based rotary compressor oil
en_PH | PH | BP | Energol RC-R 46 | 001D7786 | Shell Corena S4 R 46 | 1 | Energol Rc-R Grades Are Ashless Oils Recommended For The Lubrication Of Rotors, Bearings And Gears In Rotary Compressors, Especially The Oil-Flooded Screw Type With Delivery Temperatures Of Up To 120 °C. They Enhance Load-Carrying And Anti-Wear Properties And CoMBat The Effects Of Water-Contamination And Prevent Corrosion | Mineral based screw type air compressor oil, VI 100 |  | Premium synthetic grade
en_PH | PH | BP | Energrease LS-EP 2 | 001D8451 | Shell Gadus S2 V220 2 | 1 | Lithium, EP, Mineral Based Multipurpose Grease, 180cst @40C | Lithium, EP, Mineral Based Multipurpose Grease, 180cst @40C
en_PH | PH | BP | Energrease LS-EP 0 | 001D8448 | Shell Gadus S2 V220 0 | 1 | Lithium, EP, Mineral Based Multipurpose Grease | Lithium, EP, Mineral Based Multipurpose Grease
en_PH | PH | BP | Energol GR-XP 320 | 001F1179 | Shell Omala S2 GX 320 | 1 | Extreme-Pressure (Sulfur-Phosphorus) Industrial Gear Oils Specifically Designed For Severe Duty Conditions. | EP Gear Oil
en_PH | PH | BP | Vanellus Multi-Fleet 15W40 | 001E7746 | Shell Rimula R4 X 15W-40 | 1 | ACEA E3/E5/E7 API Ci-4/Sl Mercedes Benz Approval 228.3 Man M3275 Volvo Vds 3 Renault Rvi Rld Mtu Type 2 Cummins Ces 20076 Cummins Ces 20077 Cat ECF 2 Meets Scania And Daf Standard Drain Requirements
en_PH | PH | BP | Vanellus Multigrade 15W40 | 001E7746 | Shell Rimula R4 X 15W-40 | 1 | O ACEA E2 O API Cg-4/Sh O MB-Approval 228.1 O Man 271 O Volvo Vds
en_PH | PH | BP | Autran 4 30 | 001D8250 | Shell Spirax S4 CX 30 | 1 | • Zf Te-Ml 03C • Caterpillar TO-4 • Allison C4 | CAT TO-4, Allison C4, ZF TE ML 03C
en_PH | PH | BP | Energrease FG-00 EP | 001D8449 | Shell Gadus S2 V220 00 | 2 | Semi-Fluid Extreme Pressure Grease Based On Mineral Oil And Polymer-Thickened | Semi fluid gear grease
en_PH | PH | BP | Energol GHL 68 | 001D7771 | Shell Tonna S2 M 68 | 1 | For Hydraulic And Slideway Application | Machine tool and hydraulic oil, VI 108
en_PH | PH | BP | Energol HLP-HM 15 | 001F8430 | Shell Tellus S2 VX 15 | 1 | HM Type Hydraulic Fluid | HM Type Hydraulic Fluid
en_PH | PH | BP | Vanellus C5 Global 15W-40 | 001E7746 | Shell Rimula R4 X 15W-40 | 1 | API Cg-4, Cf/Sh ACEA E2, B2 & A2 Mercedes-Benz 228.1 Volvo Vds Man 271 Mtu Type 1 Mtu/Ddc Category 1 Mack EO-L
en_PH | PH | BP | Vanellus Monograde 30 | 001C4572 | Shell Rimula R3+ 30 | 1 | ACEA E1 API CF | ACEA E1 API CF
en_PH | PH | BP | Vanellus C3 Mono 10W | 001C4570 | Shell Rimula R3 10W (CF) | 1 | API Cf/Sf; MB 227.0; ACEA E1 (SAE30 And 40 Grades Only); Man 270 (20, 30 And 40 Grades); Allison C4 (30 Grade Only); Suitable For Use Against Caterpillar TO-2 ///
en_PH | PH | BP | Energol THB 32 | 001A9782 | Shell Turbo Oil T 32 | 1 | The Grades In This Range Meet The Lubrication Requirements Of Steam Turbines, But Are Also Suitable For Gas Turbines And Compressors. Energol Thb Is Adequate For Equipment Where Manufacturers Specify Or Accept A Tost Life Of 4000 Hours (To Acidity Level 2.0 Mgkoh/G). Meets Bs 489:1999 Meets Din 51515 | Turbine Oil
en_PH | PH | BP | Energrease L 21 M | 001D8458 | Shell Gadus S2 V220AD 2 | 1 | Lithium Base Grease Incorporating Small Proportion Of Molybdenum Disulphide And Possessing Good Anti-Seize Properties | Lithium grease w/ MoS2
en_PH | PH | BP | Energol IC-MT 10W-40 | 001E7457 | Shell Rimula R6 MS 10W-40 | 1 | Diesel engine oil, MTU Type 3, API CF, ACEA E4 | Diesel engine oil, MTU Type 3, API CF, ACEA E4
en_PH | PH | BPCL | Mak Lanthax EP2 Grease 00 | 001D8449 | Shell Gadus S2 V220 00 | 1 | Lithium, Premium With Ep Additives. Temp Up To 130 Deg C, Is 7623 : 1993 Ep Type [Reaffirmed 2001], Ipss : 1-09-005-99
en_PH | PH | BPCL | Mak Amocam 320 | 001F1179 | Shell Omala S2 GX 320 | 1 | Ep Gear Oils. • Is 8406 : 1993 (Ep Type) [Reaffirmed March, 2001] • Ipss : 1-09-003 • Us Steel 224 • David Brown S. 1. 53. 101 • Din 51 517 Part 3 • Agma 250.04 5Ep & Agma 251.02 5Ep | EP Industrial Gear Oil
en_PH | PH | BPCL | Mak Hydrol HLP Super Clean 68 | 001F8440 | Shell Tellus S2 MX 68 | 1 | Hydraulic SysteMS And Power Transmission. • 11Th Fls Of Fzg – Niemann Ep Test • Is 11656 : 1986 [Reaffirmed March, 2002] • Din 51 524 Part Ii Hl P Type • Denison HF-0 & HF-2 • Vickers 1-286-S • Us Steel 127 • Cincinnati Milacron P-70
en_PH | PH | BPCL | Mak Lanthax Bright EP Grease 00 | 001D8449 | Shell Gadus S2 V220 00 | 1 | Lithium, Premium With Ep Additives. Temp Up To 130 Deg C, Is 7623 : 1993 Ep Type [Reaffirmed 2001], Ipss : 1-09-005-99
en_PH | PH | BPCL | Mak Hydrol 15 | 001F8430 | Shell Tellus S2 VX 15 | 1 | Hydraulic Transmission And Circulating Systems • Is 3098 : 1983 [Reaffirmed Nov., 1998] • Ipss : 1-09-022 • Is 10522 : 1983 [Reaffirmed Nov., 1998] • Vickers V-104C Vane Pump Test • Din 51 524 Part 1 Hl Type
en_PH | PH | BPCL | Mak Lanthax Bright EP Grease 0 | 001D8448 | Shell Gadus S2 V220 0 | 1 | Lithium, Premium With Ep Additives. Temp Up To 130 Deg C, Is 7623 : 1993 Ep Type [Reaffirmed 2001], Ipss : 1-09-005-99
en_PH | PH | BPCL | Mak Lanthax EP2 Grease 0 | 001D8448 | Shell Gadus S2 V220 0 | 1 | Lithium, Premium With Ep Additives. Temp Up To 130 Deg C, Is 7623 : 1993 Ep Type [Reaffirmed 2001], Ipss : 1-09-005-99
en_PH | PH | BPCL | Mak Tata Motors Autran II | 001D8298 | Shell Spirax S3 ATF MD3 | 1 | General Motors Dexron Iid | Dexron IID
en_PH | PH | BPCL | Mak Amocam 220 | 001F1177 | Shell Omala S2 GX 220 | 1 | Ep Gear Oils. • Is 8406 : 1993 (Ep Type) [Reaffirmed March, 2001] • Ipss : 1-09-003 • Us Steel 224 • David Brown S. 1. 53. 101 • Din 51 517 Part 3 • Agma 250.04 5Ep & Agma 251.02 5Ep | EP Industrial Gear Oil
en_PH | PH | BPCL | Mak Amocam 150 | 001F1174 | Shell Omala S2 GX 150 | 1 | Ep Gear Oils. • Is 8406 : 1993 (Ep Type) [Reaffirmed March, 2001] • Ipss : 1-09-003 • Us Steel 224 • David Brown S. 1. 53. 101 • Din 51 517 Part 3 • Agma 250.04 5Ep & Agma 251.02 5Ep | EP Industrial Gear Oil
en_PH | PH | BPCL | Mak Spirol HD 140 | 001D8277 | Shell Spirax S2 A 85W-140 | 2 | API GL-5 Is 1118:1992 {Ep Type GL-5) Us Mil-L-2105D | API GL-5, MIL-L-2105 |  | API GL-5
en_PH | PH | BPCL | Mak Tata Motors Spirol LL 85W-140 | 001D8277 | Shell Spirax S2 A 85W-140 | 1 | API GL – 5, SAE 85W-140 | API GL – 5, SAE 85W-140
en_PH | PH | BPCL | Mak Spirol HD 85W -140 | 001D8277 | Shell Spirax S2 A 85W-140 | 2 | API GL-5 Is 1118:1992 {Ep Type GL-5) Us Mil-L-2105D | API GL-5, MIL-L-2105 |  | API GL-5
en_PH | PH | BPCL | Mak ATF A | 001D8294 | Shell Spirax S1 ATF TASA | 1 | Type A Suffix A Of Dexron 1 And 1B Of General Motors, C-2 Specifications Of Detroit Diesel Allison Division Of General Motors, Usa
en_PH | PH | BPCL | Mak Diamond | 001E7746 | Shell Rimula R4 X 15W-40 | 1 | SAE15W-40 • API Cf-4/Sj • MB 228.1 • Is 13656:2002 Type Edl5 & Epl2 • Mil-L-2104E
en_PH | PH | BPCL | Mak Genuine Engine Oil | 001E7746 | Shell Rimula R4 X 15W-40 | 1 | API Cf-4 MB 228.1 SAE15W-40
en_PH | PH | BPCL | Mak Spirol EP 140 | 001D8263 | Shell Spirax S2 G 140 | 2 | API GL-4 Is 1118:1992 (Ep Type GL-4) Mil-L-2105 | API GL-4, MIL-L-2105 |  | API-GL-4
en_PH | PH | BPCL | Mak CI-4 | 001E7746 | Shell Rimula R4 X 15W-40 | 1 | SAEGrade 15W-40 GLobal Dhd-1 API Ci-4 | API CI-4 engine oil
en_PH | PH | BPCL | Mak Boat XP | 001E7746 | Shell Rimula R4 X 15W-40 | 1 | API Ch-4, SAE15W-40 Specially Formulated For Fishing Trawlers.
en_PH | PH | BPCL | Mak CH-4 | 001E7746 | Shell Rimula R4 X 15W-40 | 1 | SAEGrade 15W-40 API Ch-4 / Sj ACEA A3-98 / B3-98 / E3-96 Issue 2 MB 228.3 | API CH-4/SJ engine oil
en_PH | PH | BPCL | Mak Elite | 001D8577 | Advance 4T AX5 15W-40 (SL/MA) | 1 | SAEGrade 15W-40, API Sj/Cf, Is 13656 : 2002 Type Epl3
en_PH | PH | BPCL | Mak Tata Motors Genuine CH-4 | 001E7746 | Shell Rimula R4 X 15W-40 | 1 | API Ch4, SAE15W-40 | API CH-4, SAE 15W-40
en_PH | PH | BPCL | Mak Tata Motors Genuine Engine Oil | 001E7746 | Shell Rimula R4 X 15W-40 | 1 | API Cf-4, SAE15W-40 | API CF-4, SAE 15W-40
en_PH | PH | BPCL | Mak Ultra Supreme CT | 001E7746 | Shell Rimula R4 X 15W-40 | 2 | SAEGrade 15W-40, • API Cf-4 • Mil-L-2104E • Is 13656 : 2002 Type Edl 4 • Caterpillar TO-2 & Allison C-4 |  |  | Please Note The Difference In Specification And Approvals
en_PH | PH | BPCL | Mak Multiplex L Grease 3 | 001D8532 | Shell Gadus S3 V220C 3 | 1 | Lithium Complex Soap, Multipurpose Grease, Meets Is 14847 : 2000
en_PH | PH | BPCL | Mak Gold Plus | 001E7746 | Shell Rimula R4 X 15W-40 | 1 | SAE20W-40 API Cf Mack T-7/T-8Atest Is 13656:2002 Type Edl3 Us Mil-L-2104C
en_PH | PH | BPCL | Mak Multigrade | 001E7746 | Shell Rimula R4 X 15W-40 | 1 | SAE20W-40 API Cf/Sf Is 13656:2002 Type Edl2 & Epl2
en_PH | PH | BPCL | Mak Hydrol HLP Super Clean 100 | 001F8441 | Shell Tellus S2 MX 100 | 1 | Hydraulic SysteMS And Power Transmission. • 11Th Fls Of Fzg – Niemann Ep Test • Is 11656 : 1986 [Reaffirmed March, 2002] • Din 51 524 Part Ii Hl P Type • Denison HF-0 & HF-2 • Vickers 1-286-S • Us Steel 127 • Cincinnati Milacron P-70
en_PH | PH | BPCL | Mak Amocam 460 | 001F1182 | Shell Omala S2 GX 460 | 1 | Ep Gear Oils. • Is 8406 : 1993 (Ep Type) [Reaffirmed March, 2001] • Ipss : 1-09-003 • Us Steel 224 • David Brown S. 1. 53. 101 • Din 51 517 Part 3 • Agma 250.04 5Ep & Agma 251.02 5Ep | EP Industrial Gear Oil
en_PH | PH | BPCL | Mak Lanthax Bright EP Grease 1 | 001D8450 | Shell Gadus S2 V220 1 | 1 | Lithium, Premium With Ep Additives. Temp Up To 130 Deg C, Is 7623 : 1993 Ep Type [Reaffirmed 2001], Ipss : 1-09-005-99
en_PH | PH | BPCL | Mak Lanthax EP2 Grease 1 | 001D8450 | Shell Gadus S2 V220 1 | 1 | Lithium, Premium With Ep Additives. Temp Up To 130 Deg C, Is 7623 : 1993 Ep Type [Reaffirmed 2001], Ipss : 1-09-005-99
en_PH | PH | BPCL | Mak Amocam 68 | 001F1172 | Shell Omala S2 GX 68 | 1 | Ep Gear Oils. • Is 8406 : 1993 (Ep Type) [Reaffirmed March, 2001] • Ipss : 1-09-003 • Us Steel 224 • David Brown S. 1. 53. 101 • Din 51 517 Part 3 • Agma 250.04 5Ep & Agma 251.02 5Ep | EP Industrial Gear Oil
en_PH | PH | BPCL | Mak Lanthax Bright EP Grease 2 | 001D8451 | Shell Gadus S2 V220 2 | 1 | Lithium, Premium With Ep Additives. Temp Up To 130 Deg C, Is 7623 : 1993 Ep Type [Reaffirmed 2001], Ipss : 1-09-005-99
en_PH | PH | BPCL | Mak V2 | 001E7746 | Shell Rimula R4 X 15W-40 | 1 | SAEGrade 15W-40 Volvo Vds-2 API Cg-4 / Sj Mtu Type 2 Volvo Vds ACEA A2-96 Issue 2/B3-98/E3-96 Issue 2 MB 228.3
en_PH | PH | BPCL | Mak Lanthax EP2 Grease 2 | 001D8451 | Shell Gadus S2 V220 2 | 1 | Lithium, Premium With Ep Additives. Temp Up To 130 Deg C, Is 7623 : 1993 Ep Type [Reaffirmed 2001], Ipss : 1-09-005-99
en_PH | PH | BPCL | Mak 4T Stallion | 001F3999 | Advance 4T Ultra 10W-40 (SN/MA2) | 1 | SAEGrade 20W-50, API Sj; Jaso Ma, Exceeds API SL ; Jaso Ma2
en_PH | PH | BPCL | Mak 4T Plus 20W-50 | 001F3999 | Advance 4T Ultra 10W-40 (SN/MA2) | 1 | Jaso MA2, API SL | JASO MA2, API SL
en_PH | PH | BPCL | Mak Auto XL | 001E7746 | Shell Rimula R4 X 15W-40 | 1 | SAEGrade 15W-40. API Cf-4 SAE15W-40. For 4 Stroke Auto Rickshaws Running On Diesel.
en_PH | PH | BPCL | Mak Classic | 001C8214 | Helix HX3 G 20W-50 | 1 | SAEGrade 20W-50, API Sg / Cd, Is 13656:2002 Type Epl3 / Edl 2
en_PH | PH | BPCL | TVS TRU-4 | 001F4017 | Advance 4T AX7 10W-40 (SM/MA2) | 1 | API Sl, SAEGrade 20W-40, Jaso Ma 2
en_PH | PH | BPCL | Mak 4T Plus 20W-40 | 001F4017 | Advance 4T AX7 10W-40 (SM/MA2) | 1 | Jaso MA2, API SL | JASO MA2, API SL
en_PH | PH | BPCL | Mak Gold | 001C4572 | Shell Rimula R3+ 30 | 1 | SAEGrade 30 API CF / Cd Mack T-7 / T-8A Test Is 13656:2002 Type Edl3 Us Mil-L-2104C
en_PH | PH | BPCL | Mak Spirol EP 75W-90 | 001D8262 | Shell Spirax S2 G 90 | 2 | API GL-4 Is 1118:1992 (Ep Type GL-4) Mil-L-2105 | API GL-4, MIL-L-2105 |  | API-GL-4
en_PH | PH | BPCL | Mak DZL Zenith | 001G1638 | Shell Rimula R6 LM 10W-40 | 1 | Semi Synthetic, API Ci-4
en_PH | PH | BPCL | Mak Hydrol 150 | 001D7810 | Shell Morlina S2 B 150 | 1 | Hydraulic Transmission And Circulating Systems • Is 3098 : 1983 [Reaffirmed Nov., 1998] • Ipss : 1-09-022 • Is 10522 : 1983 [Reaffirmed Nov., 1998] • Vickers V-104C Vane Pump Test • Din 51 524 Part 1 Hl Type
en_PH | PH | BPCL | Mak Hydrol HLP Super Clean 22 | 001F8437 | Shell Tellus S2 MX 22 | 1 | Hydraulic SysteMS And Power Transmission. • 11Th Fls Of Fzg – Niemann Ep Test • Is 11656 : 1986 [Reaffirmed March, 2002] • Din 51 524 Part Ii Hl P Type • Denison HF-0 & HF-2 • Vickers 1-286-S • Us Steel 127 • Cincinnati Milacron P-70
en_PH | PH | BPCL | Mak Spirol HD 90 | 001D8276 | Shell Spirax S2 A 80W-90 | 2 | API GL-5 Is 1118:1992 {Ep Type GL-5) Us Mil-L-2105D | API GL-5, MIL-L-2105 |  | API GL-5
en_PH | PH | BPCL | Mak Spirol HD 80W-90 | 001D8276 | Shell Spirax S2 A 80W-90 | 2 | API GL-5 Is 1118:1992 {Ep Type GL-5) Us Mil-L-2105D | API GL-5, MIL-L-2105 |  | API GL-5
en_PH | PH | BPCL | Mak Tata Motors Spirol LL 80W-90 | 001D8276 | Shell Spirax S2 A 80W-90 | 1 | API GL – 5, SAE 80W-90 | API GL – 5, SAE 80W-90
en_PH | PH | BPCL | Mak Spirol EP 80W-90 | 001D8262 | Shell Spirax S2 G 90 | 2 | API GL-4 Is 1118:1992 (Ep Type GL-4) Mil-L-2105 | API GL-4, MIL-L-2105 |  | API-GL-4
en_PH | PH | BPCL | Mak Spirol EP 90 | 001D8262 | Shell Spirax S2 G 90 | 2 | API GL-4 Is 1118:1992 (Ep Type GL-4) Mil-L-2105 | API GL-4, MIL-L-2105 |  | API-GL-4
en_PH | PH | BPCL | Mak Hydrol HLP Super Clean 32 | 001F8438 | Shell Tellus S2 MX 32 | 1 | Hydraulic SysteMS And Power Transmission. • 11Th Fls Of Fzg – Niemann Ep Test • Is 11656 : 1986 [Reaffirmed March, 2002] • Din 51 524 Part Ii Hl P Type • Denison HF-0 & HF-2 • Vickers 1-286-S • Us Steel 127 • Cincinnati Milacron P-70
en_PH | PH | BPCL | Mak Multiplex L Grease 2 | 001D8425 | Shell Gadus S3 V220C 2 | 1 | Lithium Complex Soap, Multipurpose Grease, Meets Is 14847 : 2000
en_PH | PH | BPCL | Mak Hydrol 320 | 001D7803 | Shell Morlina S1 B 320 | 1 | Hydraulic Transmission And Circulating Systems • Is 3098 : 1983 [Reaffirmed Nov., 1998] • Ipss : 1-09-022 • Is 10522 : 1983 [Reaffirmed Nov., 1998] • Vickers V-104C Vane Pump Test • Din 51 524 Part 1 Hl Type
en_PH | PH | BPCL | Mak Hydrol 220 | 001D7811 | Shell Morlina S2 B 220 | 1 | Hydraulic Transmission And Circulating Systems • Is 3098 : 1983 [Reaffirmed Nov., 1998] • Ipss : 1-09-022 • Is 10522 : 1983 [Reaffirmed Nov., 1998] • Vickers V-104C Vane Pump Test • Din 51 524 Part 1 Hl Type
en_PH | PH | BPCL | Mak Gold | 001C4573 | Shell Rimula R3+ 40 | 1 | SAEGrade 40 API CF / Cd Mack T-7 / T-8A Test Is 13656:2002 Type Edl3 Us Mil-L-2104C
en_PH | PH | BPCL | Mak Hydrol HLP Super Clean 46 | 001F8439 | Shell Tellus S2 MX 46 | 1 | Hydraulic SysteMS And Power Transmission. • 11Th Fls Of Fzg – Niemann Ep Test • Is 11656 : 1986 [Reaffirmed March, 2002] • Din 51 524 Part Ii Hl P Type • Denison HF-0 & HF-2 • Vickers 1-286-S • Us Steel 127 • Cincinnati Milacron P-70
en_PH | PH | Bardahl | Power DF Plus 15W-40 | 001E7746 | Shell Rimula R4 X 15W-40 | 1 | API CF-4/SG, Allison C4, CAT TO2, MB 227.1 | API CF-4/SG, Allison C4, CAT TO2, MB 227.1
en_PH | PH | Batoyle | Remus 100 | 001F1173 | Shell Omala S2 GX 100 | 1 | The Remus Range Provide Extreme Pressure Heavy Duty Industrial Gear Oils For Use In Heavy Or Shock Loaded Gear Applications Such As Spur, Helical Bevel, Hypoid And Worm Boxes. Formulations Incorporate Sulphur/Phosphorus Additive SysteMS To Provide Superior Load Carrying And Friction Reducing Properties. Remus Grades Meet Oem Requirements For Oils Capable Of Operating Under High/Shock Load Conditions | EP Industrial Gear Oil
en_PH | PH | Batoyle | Remus 320 | 001F1179 | Shell Omala S2 GX 320 | 1 | The Remus Range Provide Extreme Pressure Heavy Duty Industrial Gear Oils For Use In Heavy Or Shock Loaded Gear Applications Such As Spur, Helical Bevel, Hypoid And Worm Boxes. Formulations Incorporate Sulphur/Phosphorus Additive SysteMS To Provide Superior Load Carrying And Friction Reducing Properties. Remus Grades Meet Oem Requirements For Oils Capable Of Operating Under High/Shock Load Conditions | EP Industrial Gear Oil
en_PH | PH | Batoyle | Remus 150 | 001F1174 | Shell Omala S2 GX 150 | 1 | The Remus Range Provide Extreme Pressure Heavy Duty Industrial Gear Oils For Use In Heavy Or Shock Loaded Gear Applications Such As Spur, Helical Bevel, Hypoid And Worm Boxes. Formulations Incorporate Sulphur/Phosphorus Additive SysteMS To Provide Superior Load Carrying And Friction Reducing Properties. Remus Grades Meet Oem Requirements For Oils Capable Of Operating Under High/Shock Load Conditions | EP Industrial Gear Oil
en_PH | PH | Batoyle | Remus 220 | 001F1177 | Shell Omala S2 GX 220 | 1 | The Remus Range Provide Extreme Pressure Heavy Duty Industrial Gear Oils For Use In Heavy Or Shock Loaded Gear Applications Such As Spur, Helical Bevel, Hypoid And Worm Boxes. Formulations Incorporate Sulphur/Phosphorus Additive SysteMS To Provide Superior Load Carrying And Friction Reducing Properties. Remus Grades Meet Oem Requirements For Oils Capable Of Operating Under High/Shock Load Conditions | EP Industrial Gear Oil
en_PH | PH | Batoyle | Remus 68 | 001F1172 | Shell Omala S2 GX 68 | 1 | The Remus Range Provide Extreme Pressure Heavy Duty Industrial Gear Oils For Use In Heavy Or Shock Loaded Gear Applications Such As Spur, Helical Bevel, Hypoid And Worm Boxes. Formulations Incorporate Sulphur/Phosphorus Additive SysteMS To Provide Superior Load Carrying And Friction Reducing Properties. Remus Grades Meet Oem Requirements For Oils Capable Of Operating Under High/Shock Load Conditions | EP Industrial Gear Oil
en_PH | PH | Batoyle | Tyro 46 | 001A9783 | Shell Turbo Oil T 46 | 1 | The Tyro Range Of Turbine Recirculating Oils Are Severely Refined Mineral Oil Based Fluids With High Performance Anti Oxidant And Anti Rust Additive Systems. Thermal Stability And Demulsibility Are Particularly Strong Characteristics Of Tyro Grades
en_PH | PH | Batoyle | Tyro 32 | 001A9782 | Shell Turbo Oil T 32 | 1 | The Tyro Range Of Turbine Recirculating Oils Are Severely Refined Mineral Oil Based Fluids With High Performance Anti Oxidant And Anti Rust Additive Systems. Thermal Stability And Demulsibility Are Particularly Strong Characteristics Of Tyro Grades
en_PH | PH | Batoyle | Remus 460 | 001F1182 | Shell Omala S2 GX 460 | 1 | The Remus Range Provide Extreme Pressure Heavy Duty Industrial Gear Oils For Use In Heavy Or Shock Loaded Gear Applications Such As Spur, Helical Bevel, Hypoid And Worm Boxes. Formulations Incorporate Sulphur/Phosphorus Additive SysteMS To Provide Superior Load Carrying And Friction Reducing Properties. Remus Grades Meet Oem Requirements For Oils Capable Of Operating Under High/Shock Load Conditions | EP Industrial Gear Oil
en_PH | PH | Batoyle | Tyro 68 | 001A9784 | Shell Turbo Oil T 68 | 1 | The Tyro Range Of Turbine Recirculating Oils Are Severely Refined Mineral Oil Based Fluids With High Performance Anti Oxidant And Anti Rust Additive Systems. Thermal Stability And Demulsibility Are Particularly Strong Characteristics Of Tyro Grades
en_PH | PH | Bauer Kompressoren GmbH | Bauer Compressor Oil N28355 | 001D7789 | Shell Corena S4 P 100 | 1 | Ester Based Compressor Oil. ISOVg 100 | Synthetic ester compressor oil, ISO VG 100
en_PH | PH | Benz Oil | Benz Petraulic 22 | 001F8437 | Shell Tellus S2 MX 22 | 2 | Benz Petraulic Oils Surpass The Following Standards For Performance: Astm D-943 Tost Oxidation Life: 5040 Hours Vickers I-286-S, M-2950-S Denison HF-0, HF-2 Us Steel 127, 136 Racine/Bosch Variable Volume Vane Pumps Ford M-6C32 Astm D-665 Rust Tests A & B Astm D-892 Foaming Tendency Din 51524, Part 2, Type Hlp Commercial Hydraulics Fzg Damage Load Stage: 12 ISO11158, ISO6743/4, Type Hm | HLP hydraulic fluid, FZG 12
en_PH | PH | Benz Oil | Benz Petraulic 68 | 001F8440 | Shell Tellus S2 MX 68 | 2 | Benz Petraulic Oils Surpass The Following Standards For Performance: Astm D-943 Tost Oxidation Life: 5040 Hours Vickers I-286-S, M-2950-S Denison HF-0, HF-2 Us Steel 127, 136 Racine/Bosch Variable Volume Vane Pumps Ford M-6C32 Astm D-665 Rust Tests A & B Astm D-892 Foaming Tendency Din 51524, Part 2, Type Hlp Commercial Hydraulics Fzg Damage Load Stage: 12 ISO11158, ISO6743/4, Type Hm | HLP hydraulic fluid, FZG 12
en_PH | PH | Benz Oil | Benz Petraulic 46 | 001F8439 | Shell Tellus S2 MX 46 | 2 | Benz Petraulic Oils Surpass The Following Standards For Performance: Astm D-943 Tost Oxidation Life: 5040 Hours Vickers I-286-S, M-2950-S Denison HF-0, HF-2 Us Steel 127, 136 Racine/Bosch Variable Volume Vane Pumps Ford M-6C32 Astm D-665 Rust Tests A & B Astm D-892 Foaming Tendency Din 51524, Part 2, Type Hlp Commercial Hydraulics Fzg Damage Load Stage: 12 ISO11158, ISO6743/4, Type Hm | HLP hydraulic fluid, FZG 12
en_PH | PH | Benz Oil | Benz Petraulic 32 | 001F8438 | Shell Tellus S2 MX 32 | 2 | Benz Petraulic Oils Surpass The Following Standards For Performance: Astm D-943 Tost Oxidation Life: 5040 Hours Vickers I-286-S, M-2950-S Denison HF-0, HF-2 Us Steel 127, 136 Racine/Bosch Variable Volume Vane Pumps Ford M-6C32 Astm D-665 Rust Tests A & B Astm D-892 Foaming Tendency Din 51524, Part 2, Type Hlp Commercial Hydraulics Fzg Damage Load Stage: 12 ISO11158, ISO6743/4, Type Hm | HLP hydraulic fluid, FZG 12
en_PH | PH | Benz Oil | Benz Petraulic 100 | 001F8441 | Shell Tellus S2 MX 100 | 2 | Benz Petraulic Oils Surpass The Following Standards For Performance: Astm D-943 Tost Oxidation Life: 5040 Hours Vickers I-286-S, M-2950-S Denison HF-0, HF-2 Us Steel 127, 136 Racine/Bosch Variable Volume Vane Pumps Ford M-6C32 Astm D-665 Rust Tests A & B Astm D-892 Foaming Tendency Din 51524, Part 2, Type Hlp Commercial Hydraulics Fzg Damage Load Stage: 12 ISO11158, ISO6743/4, Type Hm | HLP hydraulic fluid, FZG 12
en_PH | PH | Bibby Turboflex | Bibby ECL Coupling Grease | 001D8426 | Shell Gadus S3 High Speed Coupling Grease | 1 | NLGI 1, Lithium Based For Flexible Couplings, 918Cst @40C, Usable At Temperatures Up To 162°C | Lithium, NLGI 1, 918cst @40C, Temp up to 162C |  | 700cst @40C
en_PH | PH | CITGO | A/W Hydraulic 100 | 001F8441 | Shell Tellus S2 MX 100 | 1 | Zinc Based AW Hydraulic Fluid | Zinc Based AW Hydraulic Fluid
en_PH | PH | CITGO | A/W Hydraulic 68 | 001F8440 | Shell Tellus S2 MX 68 | 1 | Zinc Based AW Hydraulic Fluid | Zinc Based AW Hydraulic Fluid
en_PH | PH | CITGO | A/W Hydraulic 32 | 001F8438 | Shell Tellus S2 MX 32 | 1 | Zinc Based AW Hydraulic Fluid | Zinc Based AW Hydraulic Fluid
en_PH | PH | CITGO | A/W Hydraulic 46 | 001F8439 | Shell Tellus S2 MX 46 | 1 | Zinc Based AW Hydraulic Fluid | Zinc Based AW Hydraulic Fluid
en_PH | PH | CITGO | A/W Hydraulic 22 | 001F8437 | Shell Tellus S2 MX 22 | 1 | Zinc Based AW Hydraulic Fluid | Zinc Based AW Hydraulic Fluid
en_PH | PH | Case-akcela | Nexplore Fluid | 001D8244 | Shell Spirax S3 TLV | 2 | Same As Multi G 134 (Same Datasheet Provided By Customer) |  |  | Product Is The Nearest Local Alternative Which Meets The Following Specifications: Cat To-2, Case Ms 1204/1206/1207/1209/1210, John Deere Jdm J20D, Zf 03F, Mf M1135/1141, Api Gl-4
en_PH | PH | Castrol | Power 1 Racing 4T 10W-40 | 001F3999 | Advance 4T Ultra 10W-40 (SN/MA2) | 1 | Fully Synthetic 4-Stroke Engine Oil With Trizone Technology, Exceeds Jaso Ma-2 And API Sj | Synthetic 4T motorcycle engine oil, API SJ/ JASO MA2
en_PH | PH | Castrol | GTX Prof A1 5W-30 | 001E9387 | Helix Ultra Professional AF 5W-30 | 1 | Ford WSS M2C 913 B, ACEA A1/B1 , API SL | Ford WSS M2C 913 B, ACEA A1/B1 , API SL
en_PH | PH | Castrol | Magnatec 5W-30 A1 | 001E9387 | Helix Ultra Professional AF 5W-30 | 1 | API Sm/CF Ilsac Gf-4 ACEA A1/B1 Or A5/B5 Meets Fords Wss-M2C-913-C, Wss-M2C-913-B,Wss-M2C-913-A | API SM/CF, ACEA A5/B5, ILSAC GF-4, Ford M2C 913C/B/A engine oil
en_PH | PH | Castrol | Power 1 4T 15W-50 | 001F4000 | Advance 4T Ultra 15W-50 (SN/MA2) | 2 | Part Synthetic 4-Stroke Engine Oil Designed For High Performance Bikes. SAE10W-40 - API Sj - Jaso Ma-2 | Semi synthetic, API SJ/ JASO MA2 4T motorcycle engine oil
en_PH | PH | Castrol | Alphasyn SP 680 | 001F1183 | Shell Omala S2 GX 680 | 1 | Mineral based, EP Gear Oil, VI 90 | Mineral based, EP Gear Oil, VI 90
en_PH | PH | Castrol | MHP 154 | 001G1523 | Shell Gadinia S3 40 | 2 | API CF Diesel Engine Oil For Highly Rated Marine And Power Generation 4Stroke Engines. Tbn 15 Http://Www.Castrol.Com/Liveassets/Bp_Internet/Castrol_Marine/Castrol_Marine_GLobal_New/Staging/Local_Assets/Downloads_Pdfs/C/Castrol_Mhp_Range.Pdf | SAE 40, API CF TBN 15 marine diesel engine oil |  | TBN 12
en_PH | PH | Castrol | Alphasyn SP 68 | 001F1172 | Shell Omala S2 GX 68 | 1 | Mineral based, EP Gear Oil, VI 95 | Mineral based, EP Gear Oil, VI 95
en_PH | PH | Castrol | Alpha ZN 68 | 001F1172 | Shell Omala S2 GX 68 | 1 | Mild EP Gear Oil, VI 95 | Mild EP Gear Oil, VI 95
en_PH | PH | Castrol | MLC 40 | 001G1523 | Shell Gadinia S3 40 | 1 | TBN 12, SAE 40 | TBN 12, SAE 40
en_PH | PH | Castrol | Viscogen G | 001F8458 | Shell Omala S4 GXV 220 | 1 | Castrol Viscogen Is A Transparent Synthetic Oil For Extremely Heavy Loads & High Temp (180 Deg.C). Base Oil Viscosity 220 Cst @ 40 Deg.C - Compatable With Mineral Oils But Not GLycols. Synthetic Gear Oil, R&O, Antiwear, ISO220
en_PH | PH | Castrol | Alphasyn HG 220 | 001F8458 | Shell Omala S4 GXV 220 | 1 | Pao, Ep Gear Oil Http://Www.Castrol.Com/Liveassets/Bp_Internet/Castrol_Marine/Castrol_Marine_GLobal_New/Staging/Local_Assets/Downloads_Pdfs/C/Castrol_Alphasyn_Hg_Range.Pdf | PAO, EP Gear Oil
en_PH | PH | Castrol | Power 1 Gps 4T 10W-40 | 001F4017 | Advance 4T AX7 10W-40 (SM/MA2) | 1 | Part Synthetic 4-Stroke Engine Oil Designed For High Performance Bikes. SAE10W-40 - API Sj - Jaso Ma-2 | Semi synthetic, API SJ/ JASO MA2 4T motorcycle engine oil
en_PH | PH | Castrol | Alphasyn SP 460 | 001F1182 | Shell Omala S2 GX 460 | 1 | Mineral based, EP Gear Oil, VI 95 | Mineral based, EP Gear Oil, VI 95
en_PH | PH | Castrol | Alpha ZN 460 | 001F1182 | Shell Omala S2 GX 460 | 1 | Mild EP Gear Oil, VI 95 | Mild EP Gear Oil, VI 95
en_PH | PH | Castrol | Enduron 10W-40 | 001E7457 | Shell Rimula R6 MS 10W-40 | 1 | ACEA E4 Mercedes Benz 228.5 Man M3277 Volvo Vds2 Rvi Rxd Mtu Type 3 Daf Extended Drain Requirements Achieved | ACAEA E4, MB 228.5, MAN M 3277, VDS 2, MTU 3, DAF
en_PH | PH | Castrol | Cyltech 70 | 001H3829 | Shell Alexia 70 | 1 | Marine diesel engine oil, TBN 70, SAE 50 | Marine diesel engine oil, TBN 70, SAE 50
en_PH | PH | Castrol | Optigear 46 | 001F8439 | Shell Tellus S2 MX 46 | 1 | Mineral Based Gear Oil
en_PH | PH | Castrol | Hyspin AWS 15 | 001F8430 | Shell Tellus S2 VX 15 | 1 | Hm Type Anti-Wear Hydraulic Oils | HM Type, Anti Wear Hydraulic Fluid
en_PH | PH | Castrol | Enduron Low Saps 10W-40 | 001G1638 | Shell Rimula R6 LM 10W-40 | 1 | • European ACEA - E4, E6, E7 • Motor Manufacturers - Mercedes Benz - MB228.5, 228.51 Volvo - Vds-3 Renault - Rxd, Rld-2 Daf - Meets Extended Drain Requirements Man - 3277 For Crt Tm, M3477 | ACEA E4/E6/E7, MB 228.5/51, VDS3, RXD, DAF, MAN M 3277/3477
en_PH | PH | Castrol | Alphasyn SP 150 | 001F1174 | Shell Omala S2 GX 150 | 1 | Mineral based, EP Gear Oil, VI 95 | Mineral based, EP Gear Oil, VI 95
en_PH | PH | Castrol | Alpha ZN 150 | 001F1174 | Shell Omala S2 GX 150 | 1 | Mild EP Gear Oil, VI 95 | Mild EP Gear Oil, VI 95
en_PH | PH | Castrol | Alphasyn HG 320 | 001F8459 | Shell Omala S4 GXV 320 | 1 | Pao, Ep Gear Oil Http://Www.Castrol.Com/Liveassets/Bp_Internet/Castrol_Marine/Castrol_Marine_GLobal_New/Staging/Local_Assets/Downloads_Pdfs/C/Castrol_Alphasyn_Hg_Range.Pdf | PAO, EP Gear Oil
en_PH | PH | Castrol | Optimol Optigear BM 100 | 001F1173 | Shell Omala S2 GX 100 | 1 | Mineral Based Industrial Gear Oil | Mineral Based Industrial Gear Oil
en_PH | PH | Castrol | Alphasyn SP 100 | 001F1173 | Shell Omala S2 GX 100 | 1 | Mineral based, EP Gear Oil, VI 95 | Mineral based, EP Gear Oil, VI 95
en_PH | PH | Castrol | Alpha ZN 100 | 001F1173 | Shell Omala S2 GX 100 | 1 | Mild EP Gear Oil, VI 95 | Mild EP Gear Oil, VI 95
en_PH | PH | Castrol | Optimol Optigear BM 320 | 001F1179 | Shell Omala S2 GX 320 | 1 | Mineral Based Industrial Gear Oil | Mineral Based Industrial Gear Oil
en_PH | PH | Castrol | Alphasyn SP 320 | 001F1179 | Shell Omala S2 GX 320 | 1 | Mineral based, EP Gear Oil, VI 95 | Mineral based, EP Gear Oil, VI 95
en_PH | PH | Castrol | MLC 30 | 001G1522 | Shell Gadinia S3 30 | 1 | TBN 12, SAE 30 | TBN 12, SAE 30
en_PH | PH | Castrol | Seamax Extra 30 | 001G1522 | Shell Gadinia S3 30 | 2 | The Castrol Seamax Extra Range Exceeds The Performance Requirements Of The API CF Specifications And Is Suitable For Use In The Most Highly Rated Turbo-Charged Four-Stroke Diesel Engines. Bn 15 |  |  | 12 Tbn
en_PH | PH | Castrol | Alpha ZN 320 | 001F1179 | Shell Omala S2 GX 320 | 1 | Mild EP Gear Oil, VI 95 | Mild EP Gear Oil, VI 95
en_PH | PH | Castrol | MHP 153 | 001G1522 | Shell Gadinia S3 30 | 2 | SAE30. 15Tbn Marine Diesel Engine Oil Http://Www.Castrol.Com/Liveassets/Bp_Internet/Castrol_Marine/Castrol_Marine_GLobal_New/Staging/Local_Assets/Downloads_Pdfs/C/Castrol_Mhp_Range.Pdf | SAE 30, TBN 15 marine diesel engine oil |  | TBN 12
en_PH | PH | Castrol | Alphasyn SP 220 | 001F1177 | Shell Omala S2 GX 220 | 1 | Mineral based, EP Gear Oil, VI 95 | Mineral based, EP Gear Oil, VI 95
en_PH | PH | Castrol | Alpha ZN 220 | 001F1177 | Shell Omala S2 GX 220 | 1 | Mild EP Gear Oil, VI 95 | Mild EP Gear Oil, VI 95
en_PH | PH | Castrol | Tribol 1510 320 | 001F8459 | Shell Omala S4 GXV 320 | 1 | Castrol Tribol 1510 Is Described As A Synthetic Industrial Gear Oil Link - Http://Www.Performanceproducts.Co.In/Ppsdownload/Tribol%201510%20E.Pdf | Synthetic Industrial Gear Oil
en_PH | PH | Castrol | Optigear Synthetic X 320 | 001F8459 | Shell Omala S4 GXV 320 | 1 | Synthetic Industrial Gear Oil. Optigear Synthetic X Is A Clp-Hc Gear Oil (According To Din 51502) And Exceeds The Minimum Requirements According To Din 51517, Part 3, Clp Gear Oils.
en_PH | PH | Castrol | Tribol Wt Gear Oil 1710/320 | 001F8459 | Shell Omala S4 GXV 320 | 1 | If This Is Tribol 1710/320. Semi-Synthetic Gear Oils.
en_PH | PH | Castrol | Spheerol MP 2 | 001D8451 | Shell Gadus S2 V220 2 | 1
en_PH | PH | Castrol | Tection Monograde 40 | 001C4573 | Shell Rimula R3+ 40 | 1 | ACEA E1 API Cf Mercedes Benz MB 228.0 Approved Can Be Used For Caterpillar Transmissions Requiring A T0-2 Specification Product Grade Code 2235, 2236
en_PH | PH | Castrol | Tection Monograde 10W | 001C4570 | Shell Rimula R3 10W (CF) | 1 | API Cf Mercedes Benz MB 228.0 Approved Can Be Used For Caterpillar Transmissions Requiring A T0-2 Specification Product Grade Code 2233, 2234
en_PH | PH | Castrol | Spheerol L-EP2 | 001D8451 | Shell Gadus S2 V220 2 | 1 | Lithium Based, ISO VG 150 EP Grease | Lithium Based, ISO VG 150 EP Grease
en_PH | PH | Castrol | Alphasyn T 68 | 001D7787 | Shell Corena S4 R 68 | 2 | Fully Synthetic Lubricants Is Designed For Use In Central Lubricating SysteMS And Gearboxes Operating Under Arduous Conditions - Particularly At Elevated Temperatures | PAO, non EP Gear Oil
en_PH | PH | Castrol | Aircol MR 68 | 001D7787 | Shell Corena S4 R 68 | 1 | Mineral based screw compressor oil, ISO VG 68, 4000hr ODI (atlas copco), VI 100 | Mineral based screw compressor oil, ISO VG 68, 4000hr ODI (atlas copco), VI 100
en_PH | PH | Castrol | Olit CLS | 001D8456 | Shell Gadus S2 V220AC 2 | 1 | Multipurpose Extreme Pressure Water Resistant Grease. Temperature Range -30°C To 120°C. Li/Ca Based.
en_PH | PH | Castrol | Aircol PD 46 | 001D7786 | Shell Corena S4 R 46 | 1 | ISO VG 46, Mineral based, rotary compressor oil, VI 100 | ISO VG 46, Mineral based, rotary compressor oil, VI 100 |  | upsell to synthetic
en_PH | PH | Castrol | Aircol MR 46 | 001D7786 | Shell Corena S4 R 46 | 1 | Mineral based screw compressor oil, ISO VG 46, 4000hr ODI (atlas copco), VI 100 | Mineral based screw compressor oil, ISO VG 46, 4000hr ODI (atlas copco), VI 100
en_PH | PH | Castrol | Aircol SN 100 | 001D7789 | Shell Corena S4 P 100 | 1 | Castrol Aircol Sn Compressor Lubricants Are High Quality Synthetic Diesters Castrol Aircol Sn Compressor Lubricants Were Developed To Cope With The Severe Operating Conditions Experienced In Rotary Screw, Rotary Vane And Reciprocating Air Compressors Operating At High Compression Ratios And High Discharge Temperatures. Http://Www.Bp.Com/Liveassets/Bp_Internet/Bp_Marine/Bp_Marine_Uk/Staging/Local_Assets/Downloads_Pdfs/A/Aircol_Sn_Range.Pdf | ISO VG 100 diester compressor oil
en_PH | PH | Castrol | Perfecto T 46 | 001A9783 | Shell Turbo Oil T 46 | 1 | Approved By Or Meet The Specifications Of Major Turbine Manufacturers Such As: •Gec/Alsthom Siemens Kwu.•General Electric Abb.•Solar Gas Turbines European Gas Turbine.•Ingersol Rand Solar. •John Brown Rolls Royce.•Mitsubishi Heavy Industries Atlas Copco.•Man Wier Pumps Ltd. | Turbine Oil
en_PH | PH | Castrol | Spheerol MP 3 | 001D8464 | Shell Gadus S2 V100 3 | 1 | Particularly Suited To The Lubrication Of Plain And Roller Bearings. Lithium Based - Wide Operating Temperature Range (-20°C To 110°C) - Contain Corrosion Inhibitors - Good Water Resistance - Good Corrosion Protection ISO100 |  |  | Application : General Purpose Industrial Greases Operating Temperature : -30 °C To +130 °C Thickener : Lithium Nlgi : 3 Viscosity@ 40 C : 100 Cst
en_PH | PH | Castrol | Spheerol AP 3 | 001D8464 | Shell Gadus S2 V100 3 | 1 | Multi-Purpose Grease Thickener : Lithium Based Consistency : NLGI 3 Viscosity @ 40C : 120Cst @40C Operating Temperature Range : -30°C To +120°C
en_PH | PH | Castrol | Olista Longtime 2 | 001D8456 | Shell Gadus S2 V220AC 2 | 1 | Solid-Free, Especially Adherent Lithium Soap Greases. It Is Particularly Suited For Long-Term Lubrication And For Heavy Mechanical Loads Such As Extremely High Pressures, Vibrations And Shock Loads. For Maintenance-Free Or Low-Maintenance Long-Term Lubrication. Under Extreme Operating Conditions Such As Moisture, Dust, Open Air, Vibrations, Shock Loads, Extremely High Loads. In Highly Loaded Sliding And Rolling Bearings. For Open Gearwheels And Worm Gears At Low Speeds. Temperature Application Range: - 30°C/- 22°F To + 140°C/+ 284°F (NLGI Grade 1 And 2)
en_PH | PH | Castrol | Alphasyn PG 220 | 001D7857 | Shell Omala S4 WE 220 | 1 | PAG Based Gear Oil | PAG Based Gear Oil
en_PH | PH | Castrol | Spheerol LCX 6002 | 001D8428 | Shell Gadus S3 V460 2 | 1 | Licx, Ep Grease. NLGI 2. 600Cst @40C. -20 To 150 C Op Temp
en_PH | PH | Castrol | Optigear Synthetic RO 150 | 001D7850 | Shell Omala S4 GX 150 | 1 | Castrol Optigear Synthetic Ro Is Fully Synthetic High Performance Oil For All Types Of Spur Gear Teeth, Bevel Gear Units Under Difficult Load Conditions. Also For All Types Of Bearings With Heavy Loads And Low To High Operating Temperature. | Fully synthetic industrial gear oil
en_PH | PH | Castrol | Agri Trans Plus AS 80W | 001D8244 | Shell Spirax S3 TLV | 2 | UTTO, API GL-4, M1143/1141/1135, Ford M2C 86B/C | UTTO, API GL-4, M1143/1141/1135, Ford M2C 86B/C
en_PH | PH | Castrol | Agri Trans Plus 10W-30 | 001D8244 | Shell Spirax S3 TLV | 2 | Tractor oil, J20C/D, API GL-4, M2C 134D, WB 101, MF 1143/1141/1135 | Tractor oil, J20C/D, API GL-4, M2C 134D, WB 101, MF 1143/1141/1135
en_PH | PH | Castrol | Edge Sport 0W-40 | 001AN045 | Helix Ultra 0W-40 | 2 | Oil Type: Fully Synthetic ACEA: B3 C2 C3 API: Sm CF Petrol/Diesel: Both | Fully synthetic, ACEA C3/B3, API SM/CF
en_PH | PH | Castrol | Magnaglide D 68 | 001D7771 | Shell Tonna S2 M 68 | 1 | Slideway Oil | Slideway Oil
en_PH | PH | Castrol | Assuron T Plus 30 | 001C4572 | Shell Rimula R3+ 30 | 1
en_PH | PH | Castrol | Tection Monograde 30 | 001C4572 | Shell Rimula R3+ 30 | 1 | ACEA E1 API Cf Mercedes Benz MB 228.0 Approved Can Be Used For Caterpillar Transmissions Requiring A T0-2 Specification Product Grade Code 2235, 2236
en_PH | PH | Castrol | Perfecto T 68 | 001A9784 | Shell Turbo Oil T 68 | 1 | Approved By Or Meet The Specifications Of Major Turbine Manufacturers Such As: •Gec/Alsthom Siemens Kwu.•General Electric Abb.•Solar Gas Turbines European Gas Turbine.•Ingersol Rand Solar. •John Brown Rolls Royce.•Mitsubishi Heavy Industries Atlas Copco.•Man Wier Pumps Ltd. | Turbine Oil
en_PH | PH | Castrol | Alphasyn T 46 | 001D7786 | Shell Corena S4 R 46 | 2 | Fully Synthetic Lubricants Is Designed For Use In Central Lubricating SysteMS And Gearboxes Operating Under Arduous Conditions - Particularly At Elevated Temperatures | PAO, non EP Gear Oil
en_PH | PH | Castrol | SLS Professional 5W-40 | 001A9013 | Helix Ultra 5W-40 | 1 | API SL/Cf ACEA A3/B3/B4 Bmw Ll98 Vw 502 00/505 00 MB 229.3 Porsche
en_PH | PH | Castrol | Actevo 4T 10W-40 | 001D8577 | Advance 4T AX5 15W-40 (SL/MA) | 1 | 4T, Mineral based, SAE 10W-40, API SG, JASO MA2 | 4T, Mineral based, SAE 10W-40, API SG, JASO MA2
en_PH | PH | Castrol | ACL 000 | 001D8449 | Shell Gadus S2 V220 00 | 2 | Replaced by Castrol CLS, Semi fluid, EP Grease, Lithium, NLGI 00, 41cst @40C | Replaced by Castrol CLS, Semi fluid, EP Grease, Lithium, NLGI 00, 41cst @40C |  | ISO VG 220
en_PH | PH | Castrol | Aircol PD 68 | 001D7783 | Shell Corena S3 R 68 | 1 | ISO VG 68, Mineral based, rotary compressor oil, VI 100 | ISO VG 68, Mineral based, rotary compressor oil, VI 100 |  | Use Corena S2 P 68 for reciprocating compressors
en_PH | PH | Castrol | Edge 5W-40 | 001A9013 | Helix Ultra 5W-40 | 2 | SAE5W-40,ACEA A3/B3,A3/B4, C3,API Sn/Cf,Vw 502 00/ 505 00,Bmw LonGLife-04,MB-Approval 229.31/ 229.51,Porsche A40,Renault Rn0700/ Rn0710,Meets Fiat 9.55535-S2,Dexos2* *Suitable For Engines Requiring Gm Dexos2 Engine Oil Performance; This Product May Also Be Used Where Gm Ll-A-025 Or Ll-B-025 Products Were Originally Specified Http://Castroledge.Com/Oil-Range/ | ACEA A3/B4, API SN/CF, VW 502/505, BMW LL-04, MB 229.31/51, Porsche A40 etc
en_PH | PH | Castrol | Edge Turbo Diesel 5W-40 | 001A9013 | Helix Ultra 5W-40 | 2 | Vw 502 00, 505 00, 505 01 MB-Approval 229.51 Bmw LonGLife-04 / Ll-04 Ford Wss-M2C917-A (Ford Galaxy) Renault Rn0710 / Rn0700 Meets Fiat 9.55535-S2 API Sm/Cf ACEA A3/B3, A3/B4, C3 | API SM/CF, BMW LL-04, MB 229.51, VW 505/502, RN 710/700, ACEA A3/B4/C3
en_PH | PH | Castrol | TFC 430 | 001D8250 | Shell Spirax S4 CX 30 | 1 | Meets Specification Requirements Of The Caterpillar TO-4 And Allison C-4 Specifications
en_PH | PH | Castrol | Tribol 4747/220-2 | 001D8425 | Shell Gadus S3 V220C 2 | 2 | Synthetic, Licx Based Grease.NLGI 2. ISOVg 220 | Synthetic, Lithium Complex Based Grease, NLGI 2, ISO VG 220 |  | Mineral based
en_PH | PH | Castrol | Tribol 4020/220-2 | 001D8425 | Shell Gadus S3 V220C 2 | 1 | Mineral, Licx Based Grease.NLGI 2. ISOVg 220 | Mineral, Lithium Complex Based Grease, NLGI 2, ISO VG 220
en_PH | PH | Castrol | CLS 00 | 001D8449 | Shell Gadus S2 V220 00 | 2 | Semi fluid, EP Grease, Lithium, NLGI 00, 41cst @40C | Semi fluid, EP Grease, Lithium, NLGI 00, 41cst @40C |  | ISO VG 220
en_PH | PH | Castrol | CLS Grease | 001D8449 | Shell Gadus S2 V220 00 | 1 | Castrol Cls Is Based On Mineral Oil With A Lithium Soap Thickener And Incorporates Rust And Oxidation Inhibitors Together With Extreme Pressure And Anti-Wear Additives, Which Gives Excellent Protection To Bearing Components Against Both Wear And Corrosion. NLGI 00 | Lithium EP Grease, NLGI 00
en_PH | PH | Castrol | Spheerol EPl 00 | 001D8449 | Shell Gadus S2 V220 00 | 1 | Lithium, -10 To 120 Deg C, 475 Cst, Mineral Based
en_PH | PH | Castrol | ATF DEX II | 001D8298 | Shell Spirax S3 ATF MD3 | 1 |  | Dexron II ATF
en_PH | PH | Castrol | Molub-Alloy 936 SF Heavy | 001D8506 | Shell Gadus S2 OGH 0/00 | 2 | Open Gear Lubricant. NLGI 0. 1660Cst @40C | Open gear lubricant, NLGI 0, 1660Cst @40C
en_PH | PH | Castrol | Viscogen 0 | 001D8506 | Shell Gadus S2 OGH 0/00 | 1 | A Semi-Fluid Gear Grease For Long Time Lubrication Of Open Gears Under Extreme Loads. NLGI 0 | A Semi-Fluid Gear Grease For Long Time Lubrication Of Open Gears Under Extreme Loads. NLGI 0
en_PH | PH | Castrol | Aircol SN 68 | 001D7788 | Shell Corena S4 P 68 | 1 | Compressor Lubricants Which Are High Quality Synthetic Diesters And Were Developed To Cope With The Severe Operating Conditions Experienced In Rotary Screw, Rotary Vane And Reciprocating Air Compressors Operating At High Compression Ratios And High Discharge Temperatures. Http://Www.Bp.Com/Liveassets/Bp_Internet/Bp_Marine/Bp_Marine_Uk/Staging/Local_Assets/Downloads_Pdfs/A/Aircol_Sn_Range.Pdf | ISO VG 68 diester compressor oil
en_PH | PH | Castrol | Magnatec 15W-40 | 001C9540 | Helix HX7 5W-40 | 1 | Semi Synthetic ACEA A3/B3 API SL/Cf MB-Approved 229.1 Vw 505 00 Http://Www.Akautospares.Co.Uk/Products/Castrol-Magnatec-Semi-Synthetic-15W40-Engine-Oil-(1-Litre).Html | Semi synthetic engine oil, API SM/CF, MB 229.1 etc
en_PH | PH | Castrol | Magnatec 10W-40 A3/B3 | 001C9540 | Helix HX7 5W-40 | 1 | API SM/CF ACEA A3/B4 Vw 505.00 MB-Approval 229.1 Semisynthetic | Semi synthetic engine oil, API SM/CF, MB 229.1 etc
en_PH | PH | Castrol | GTX High Mileage 15W40 A3/B3 | 001C9540 | Helix HX7 5W-40 | 1 | ACEA A3/B3 API SL/CF MB-Approval 229.1 Vw 505 00 | API SL/CF, MB 229.1, VW 505, ACEA A3/B3
en_PH | PH | Castrol | Aircol 2293 | 001D8398 | Shell Refrigeration Oil S4 FR-V 32 | 1 | ISO VG 32 PAO based refrigeration oil, VI 138, for use in R22 refrigerant | ISO VG 32 PAO based refrigeration oil, VI 138, for use in R22 refrigerant
en_PH | PH | Castrol | Actevo 2T | 001E0884 | Advance SX2 2T Triple | 2 | 2T, Mineral based, 50:1 proportion for both oil injection and premix systems | 2T, Mineral based, JASO FC, API TC
en_PH | PH | Castrol | ATF DEX II Multivehicle | 001D8298 | Shell Spirax S3 ATF MD3 | 1 | Castrol Atf Dex Ii Multivehicle Is An Automatic Transmission Fluid Which May Be Used In Automatic Transmissions And Power Steering Units Of Many Types Of Vehicle Where Dexron Iid Or Mercon Performance Is Required.It Is Also Approved For Use In Many European Heavy Duty Automatic Transmissions And Mercedes Benz Manual Transmissions | Dexron IID, Mercon ATF
en_PH | PH | Castrol | Optimol Firetemp XT2 | 001D8546 | Shell Gadus S3 T220 2 | 1 | Synthetic High Temperature Grease. -25 To 180C. Polyurea Thickener. NLGI 2. 270Cst @40C
en_PH | PH | Castrol | Aircol PD 100 | 001D7779 | Shell Corena S2 P 100 | 1 | ISO VG 100, Mineral based, reciprocating compressor oil, VI 98 | ISO VG 100, Mineral based, reciprocating compressor oil, VI 98
en_PH | PH | Castrol | Aircol 266 | 001D8398 | Shell Refrigeration Oil S4 FR-V 32 | 1 | ISO VG 32, Mineral based refrigeration oil for CFC/HCFC type | ISO VG 32, Mineral based refrigeration oil for CFC/HCFC type
en_PH | PH | Castrol | EPX 80W-90 | 001D8276 | Shell Spirax S2 A 80W-90 | 2 | L5. SAEJ306B Viscosity Classification, 75W. Us Military, Mil-L-2105 C And D, 75W. Leyland Bls-Ol-04 For Use I Triumph Tr7 And Rover (Sdi) 5- Speed Manual Transmissions. Saab 99, Citroen, Renault And PeugEOt Manual Gearboxes And Differentials Of Vehicles With Automatic Transmissions | API GL-5, ZF TE-ML 05A, 16B, 17B, 19B, 21 gear oil |  | API GL-5
en_PH | PH | Castrol | Axle EPX 80W-90 | 001D8276 | Shell Spirax S2 A 80W-90 | 2 | API Service Level GL5 Zf Te-Ml 01/05/07 Approved | API GL-5, ZF TE ML 01/5/7 |  | API GL-5
en_PH | PH | Castrol | Perfecto HT 5 | 001D8388 | Shell Heat Transfer Oil S2 | 1 | Heat Transfer Oil. Maximum Recommended Bulk-Oil Temperature Is 320°C | Heat Transfer Oil. Maximum Recommended Bulk-Oil Temperature Is 320°C
en_PH | PH | Castrol | EPX 85W-140 | 001D8277 | Shell Spirax S2 A 85W-140 | 2 | 􀃊 American Petroleum Institute (API), GL5. 􀃊 SAEJ306B Viscosity Classification, 75W. 􀃊 Us Military, Mil-L-2105 C And D, 75W. 􀃊 Leyland Bls-Ol-04 For Use In Triumph Tr7 And Rover (Sdi) 5- Speed Manual Transmissions. 􀃊 Saab 99, Citroen, Renault And PeugEOt Manual Gearboxes And Differentials Of Vehicles With Automatic Transmissions. | API GL-5, MIL L 2105C/D gear oil |  | API GL-5
en_PH | PH | Castrol | HAS 460 | 001D8277 | Shell Spirax S2 A 85W-140 | 1 | API GL-5, EP Mineral Gear Oil | API GL-5, EP Mineral Gear Oil
en_PH | PH | Castrol | Magna 150 | 001D7810 | Shell Morlina S2 B 150 | 2 | Straight Mineral Oils Primarily Intended For The Lubrication Of Bearings, Spindles And, Using The Heavier Viscosity Grades, Moderately Loaded Gearboxes | Straight Mineral Oil |  | W/ Additives
en_PH | PH | Castrol | Aircol 299 | 001D8400 | Shell Refrigeration Oil S4 FR-V 68 | 1 | airforce Ep22 Is A Premium Quality, Low Viscosity Airline Oil, Specifically Designed For The Lubrication Of Air Tools.ISOVg 22 | ISO VG 68, Mineral based refrigeration oil for CFC/HCFC type
en_PH | PH | Castrol | Transmax Dex III Multivehicle | 001D8301 | Shell Spirax S4 ATF HDX | 1 | Allison C4 Allison Tes 389 Ford Mercon Gm Dexron Iiih Man 339 Z1, V1 MB-Approval 236.9 Voith H55.6335.Xx Volvo 97340 Volvo 97341 Zf Te-Ml 04D, 14A, 17C
en_PH | PH | Castrol | ATF TQ DIII | 001D8301 | Shell Spirax S4 ATF HDX | 1 | Meets The Requirements Of All Ford (1983 To 1996) And Gm (Before 2005) Automatic Transmissions • Allison C4 • Allison Tes 389 • MB-Approval 236.9 • Man 339 Typ V1 And Z1 • Zf Te-Ml 04D, 14A, 17C • Voith 55.6335.3X • Volvo 97341 | Dexron III, Mercon, Allison C-4, CAT TO-2, Allison TES-389
en_PH | PH | Castrol | Manual EP 80W-90 | 001D8262 | Shell Spirax S2 G 90 | 2 | API GL-4 Zf Te-Ml 02A, 16A, 17A, 19A | API GL-4, ZF TE ML 02A, 16A, 17A, 19A Transmission oil |  | API GL-4
en_PH | PH | Castrol | EP 90 | 001D8262 | Shell Spirax S2 G 90 | 1 | Castrol Ep 90 Has Been Developed For Use In Automotive Manual Gearboxes Where High Extreme-Pressure Additive Levels Are Not Desired. Castrol Ep 90 Complies With The API GL-4 Service Classification. | API GL-4 gear oil |  | API GL-4
en_PH | PH | Castrol | Aircol 2294 | 001D8400 | Shell Refrigeration Oil S4 FR-V 68 | 1 | ISO VG 68 PAO based refrigeration oil, VI 147, for use in R22 refrigerant | ISO VG 68 PAO based refrigeration oil, VI 147, for use in R22 refrigerant
en_PH | PH | Castrol | Axle EPX 85W-140 | 001D8277 | Shell Spirax S2 A 85W-140 | 2 | API GL-5 Zf Te-Ml 05A, 16D, 21A Zf Te-Ml 05A, 16D, 21A | API GL-5, ZF TE ML 05A/16D/21A |  | API GL-5
en_PH | PH | Castrol | High Temperature Grease No.2 | 001D8425 | Shell Gadus S3 V220C 2 | 1 | Lithium Complex, NLGI No 2, High Performance Grease For Ball And Roller Bearings Operating At High Speeds And High Loads Excellent Thermal Stability Wide Operating Temperature Range Of -40°C To +150°C With Good Water Resistance . Formerly Castrol Lmx | Lithium Complex Grease, Temp -40 to 150C
en_PH | PH | Castrol | Heavy Duty Premium Plus | 001D8425 | Shell Gadus S3 V220C 2 | 1 | Based On The Description From The Link Below, Castrol Heavy Duty Premium Plus Is Optimized With A High Quality Base Oil, Lithium Complex Thickener And Extreme Pressure Additives, Antioxidants And Corrosion Inhibitors. The Base Oil Viscosity @40°C Is 247 Cst And NLGI Grade Is 2. Http://Www.24Mx.Co.Uk/Motocross/P/Castrol-Heavy-Duty-Premium-Plus-Grease-400Gr/28916/Oils-And-Lubricants-/K29/Grease-And-Lubricants/S1001/ | EP, Lithium complex grease, NLGI 2, 247cst @40C
en_PH | PH | Castrol | Aircol PD 32 | 001D7781 | Shell Corena S3 R 32 | 1 | ISO VG 32, Mineral based, rotary compressor oil, VI 110 | ISO VG 32, Mineral based, rotary compressor oil, VI 110
en_PH | PH | Castrol | Spheerol SX 2 | 001D8425 | Shell Gadus S3 V220C 2 | 2 | Castrol Spheerol Sx2 Is A 'High Performance' Calcium Sulphonate Complex Base Grease, Intended For Marine/Offshore Environmental Applications Including Wire Ropes, Open Gears, Hatchcover Reels, Turnbuckles, Etc. It Is An NLGI No.2 Grade Which Claims High Tenacity, Resistance To Water Wash-Off And An Operating Temperature Range Of From -20 Deg.C To +150 Deg.C. It Also Claims Suitability For Use In Small To Medium Sized Bearings At Shaft Speeds Up To 3000 Rpm And Temperature Up To 140 Deg.C. | Calcium Sulphonate Complex, NLGI 2, -20 to 150C, EP, 180cst @40C |  | Lithium Complex thickened grease
en_PH | PH | Castrol | LMX | 001D8425 | Shell Gadus S3 V220C 2 | 1 | Lithium Complex, NLGI No 2, High Performance Grease. For Ball And Roller Bearings Operating At High Speeds And High Loads. Excellent Thermal Stability. Wide Operating Temperature Range Of -40°C To +150°C With Good Water Resistance . | Lithium Complex, NLGI 2 grease, Temp -40 to 150C
en_PH | PH | Castrol | LM Grease | 001D8425 | Shell Gadus S3 V220C 2 | 1 | Lithium Based NLGI 2 Grease | Lithium based NLGI 2 Grease
en_PH | PH | Castrol | Hyspin AWS 10 | 001D7737 | Shell Morlina S2 BL 10 | 2 | Hm Type Anti-Wear Hydraulic Oils | HM Type, Anti Wear Hydraulic Fluid |  | HL Type
en_PH | PH | Castrol | Magna 320 | 001D7803 | Shell Morlina S1 B 320 | 1 | Straight Mineral Oils Primarily Intended For The Lubrication Of Bearings, Spindles And, Using The Heavier Viscosity Grades, Moderately Loaded Gearboxes | Straight Mineral Oil
en_PH | PH | Castrol | Magna 220 | 001D7811 | Shell Morlina S2 B 220 | 2 | Straight Mineral Oils Primarily Intended For The Lubrication Of Bearings, Spindles And, Using The Heavier Viscosity Grades, Moderately Loaded Gearboxes | Straight Mineral Oil |  | W/ Additives
en_PH | PH | Castrol | Aircol MR 32 | 001D7781 | Shell Corena S3 R 32 | 1 | Mineral based screw compressor oil, ISO VG 32, 4000hr ODI (atlas copco), VI 110 | Mineral based screw compressor oil, ISO VG 32, 4000hr ODI (atlas copco), VI 110
en_PH | PH | Castrol | Magna 10 | 001D7737 | Shell Morlina S2 BL 10 | 1 | Straight Mineral Oils Primarily Intended For The Lubrication Of Bearings, Spindles And, Using The Heavier Viscosity Grades, Moderately Loaded Gearboxes | Straight Mineral Oil
en_PH | PH | Castrol | Hyspin VG 10 | 001D7737 | Shell Morlina S2 BL 10 | 1 | Use In Hydraulic SysteMS Which Do Not Need Anti-Wear Performance But Where A Degree Of Rust And Oxidation Resistance Is Desirable. It Is Also Suitable For Pumps Which Contain Silver-Plated Components | R&O hydraulic oil, w/o anti wear additive
en_PH | PH | Castrol | Biobar 46 | 001A9034 | Shell Naturelle Fluid HF-E 46 | 1 | Environmentally Friendly, ISO VG 46 hydraulic fluid | Environmentally Friendly, ISO VG 46 hydraulic fluid
en_PH | PH | Castrol | Carelube HES 46 | 001A9034 | Shell Naturelle Fluid HF-E 46 | 1 | Biodegradable Ester Based Hydraulic Oil. ISO6743/4 - Hydraulic Oils Type Hees. ISODis 15380 Vdma 24568 Komatsu G3/G4 | Biodegradable Ester Based Hydraulic Oil, ISO 6743/4 Type HEES
en_PH | PH | Castrol | CDX 30 | 001A0327 | Shell Melina S 30 | 1 | Low speed marine diesel engine oil, TBN 5, SAE 30 Http://Chinaoilwell.Com/Pdf/Cdx30%5B1%5D.Pdf | Low speed marine diesel engine oil, TBN 5, SAE 30
en_PH | PH | Castrol | Perfecto T 32 | 001A9782 | Shell Turbo Oil T 32 | 1 | Approved By Or Meet The Specifications Of Major Turbine Manufacturers Such As: •Gec/Alsthom Siemens Kwu.•General Electric Abb.•Solar Gas Turbines European Gas Turbine.•Ingersol Rand Solar. •John Brown Rolls Royce.•Mitsubishi Heavy Industries Atlas Copco.•Man Wier Pumps Ltd. | Turbine Oil
en_PH | PH | Castrol | Seamax Super Plus 15W40 | 001E7746 | Shell Rimula R4 X 15W-40 | 1 | API Ch-4, ACEA E3/E5/B4
en_PH | PH | Castrol | RX Super Max | 001E7746 | Shell Rimula R4 X 15W-40 | 1 | Viscometrics SAE15W-40 Specifications API Cf-4 Is 13656: 2002 Type Edl – 5 Volvo Vds MB-Approval 228.1 | SAE 15W-40, API CF-4, VDS, MB 228.1
en_PH | PH | Castrol | Tection T 15W-40 | 001E7746 | Shell Rimula R4 X 15W-40 | 1 | ACEA E3/E5/B4 API Ch-4/Cf/Sj Mercedes Benz 228.3 Man M3275 Volvo Vds-2 N.B. Not For Use In Detroit Diesel 2-Cycle Engines Rvi Rd Cummins Ces 20071, 72, 76, 77 Mtu Type 2 Mack EO-M Meets Daf Requirements
en_PH | PH | Castrol | Tection 15W-40 | 001E7746 | Shell Rimula R4 X 15W-40 | 1 | Tection 15W-40 Is A Heavy Duty, High Performance, Mineral Based Crankcase Oil Suitable For Turbocharged And Naturally Aspirated Diesel Engines. ACEA E3, E5, E7 API Ch-4 Cummins Ces 20.076, 20.077 Mack EO-M Plus MB-Approval 228.3 Rvi Rld Volvo Vds-2 Man M 3275 Meets Daf Standard Drain Requirements
en_PH | PH | Castrol | Agri Power Ultra 10W-40 | 001E7746 | Shell Rimula R4 X 15W-40 | 1 | SAE 10W-40, API CI-4/SL, ACEA E7/B4/A3, CAT ECF-2, Deutz DQC 111-05 | SAE 10W-40, API CI-4/SL, ACEA E7/B4/A3, CAT ECF-2, Deutz DQC 111-05
en_PH | PH | Castrol | Agri Power Plus 15W-40 | 001E7746 | Shell Rimula R4 X 15W-40 | 1 | Agricultural Engine Oil High Protection Against Wear And Other Contaminants In Modern Petrol And Diesel Engines. SAE15W-40 • API Ch-4/Sj • ACEA E7, E5, E3, B3, A2 • Cat Ecf-1-A | SAE 15W-40, API CH-4/SJ, ACEA E7/E5/A2/B3, CAT ECF-1A
en_PH | PH | Castrol | RX Super 15W-40 | 001E7746 | Shell Rimula R4 X 15W-40 | 2 | API CI-4 Plus/SL | API CI-4 Plus/SL
en_PH | PH | Castrol | CRB Turbo | 001E7746 | Shell Rimula R4 X 15W-40 | 1 | Formerly known as Castrol CRD Plus. Originally a 20W-40 grade now reformulated as 15W-40, API CF | Formerly known as Castrol CRD Plus. Originally a 20W-40 grade now reformulated as 15W-40, API CF
en_PH | PH | Castrol | Magna BD 68 | 001D7771 | Shell Tonna S2 M 68 | 1 | Slideway Oil | Slideway Oil
en_PH | PH | Castrol | MP Grease | 001D8458 | Shell Gadus S2 V220AD 2 | 1 | Lithium Based With Mos2. NLGI 2. -10 To +105C. ISOVg 100
en_PH | PH | Castrol | Pyroplex Black | 001D8458 | Shell Gadus S2 V220AD 2 | 1 | Molybdenum Disulphide Containing Lithium Grease. NLGI 2 Operating Temperature -20ºc To +100ºc. ISOVg 100
en_PH | PH | Castrol | Aircol PD 150 | 001D7780 | Shell Corena S2 P 150 | 1 | ISO VG 150, Mineral based, reciprocating compressor oil, VI 98 | ISO VG 150, Mineral based, reciprocating compressor oil, VI 98
en_PH | PH | Caterpillar | Tdto 50 | 001D8252 | Shell Spirax S4 CX 50 | 1 | Cat To4, Allison C4
en_PH | PH | Caterpillar | Tdto 30 | 001D8250 | Shell Spirax S4 CX 30 | 1 | Cat To4, Allison C4
en_PH | PH | Caterpillar | Bio Hydo Advanced | 001A9034 | Shell Naturelle Fluid HF-E 46 | 1 | ISO46 | Environmentally Friendly, ISO VG 46 hydraulic fluid
en_PH | PH | Caterpillar | Advanced 3Moly Grease | 001D8429 | Shell Gadus S3 V460D 2 | 2 | Lithium Complex, w/ MoS2, ISO VG 320, Temp -21 to 149C | Lithium Complex, w/ MoS2, ISO VG 320, Temp -21 to 149C |  | ISO VG 460
en_PH | PH | Caterpillar | DEO 15W-40 | 001G1641 | Shell Rimula R4 L 15W-40 | 1 | Ci-4 Plus, Ci-4, Ci-4, Ch-4, Ch-4, Cg-4,Cf-4/CF Cg-4, Cf-4/Cf Gasoline SL Ecf-1 Ecf-1 Vds 3 Ddc 93K214 Cummins Ces 20071/76/78 Mack EO-Npp 03, EO-M Plus | API CI-4+ / CI-4/ SL, CAT ECF-1, VDS3 and others
en_PH | PH | Caterpillar | DEO-ULS 15W-40 | 001G1641 | Shell Rimula R4 L 15W-40 | 1 | Cj-4, Ci-4 Plus/Ci-4, (Low Saps) Ch-4, Cg-4, Cf-4/Cf/Sm Caterpillar Ecf-3 Volvo Vds-4 Ddc Pgos 93K218 Cummins Ces 20081 Mack EO-O Premium Plus ACEA E7-04 | API CJ-4/CI-4+/SM, VDS-4, CAT ECF-3 and others
en_PH | PH | Caterpillar | DEO Syn 5W-40 | 001G1641 | Shell Rimula R4 L 15W-40 | 1 | Synthetic Ci-4Plus**, Ci-4, Ch-4, Cg-4, Cf, Sl Cummins 71/76/77/78 Mack EO-Npp ’03, EO-M Plus MB 228.3 Volvo Vds-3 Caterpillar Ecf-1-A ACEA E5/E4. | Synthetic, API CI-4+/CI-4/SL, VDS3, ACEA E5/E4 and others |  | Mineral Based
en_PH | PH | Caterpillar | DEO Monograde 40 | 001C4573 | Shell Rimula R3+ 40 | 1 | API CF/CD | API CF/CD
en_PH | PH | Caterpillar | DEO Monograde 30 | 001C4572 | Shell Rimula R3+ 30 | 1 | API CF/CD | API CF/CD
en_PH | PH | Chemlube | Solex 707 2 | 001D8425 | Shell Gadus S3 V220C 2 | 2 | Lithium Complex, EP, 160 centistokes @ 40°C
en_PH | PH | Chemlube | Solex 707 3 | 001D8532 | Shell Gadus S3 V220C 3 | 2 | Lithium Complex, EP, 160 centistokes @ 40°C
en_PH | PH | Chevron | Rando HD 68 | 001F8440 | Shell Tellus S2 MX 68 | 1
en_PH | PH | Chevron | Havoline Extra 10W-40 | 001C9540 | Helix HX7 5W-40 | 1 | ACEA A3/B4, API SL/CF, VW 505, MB 229.1 | ACEA A3/B4, API SL/CF, VW 505, MB 229.1
en_PH | PH | Chevron | Rando HD 46 | 001F8439 | Shell Tellus S2 MX 46 | 1
en_PH | PH | Chevron | Textran AS | 001D8244 | Shell Spirax S3 TLV | 1 | GL-4, TO-2, J20C, MF 1141 | GL-4, TO-2, J20C, MF 1141 |  | Cat To-2, Case Ms 1204/1206/1207/1209/1210, John Deere Jdm J20D, Zf 03F, Mf M1135/1141, Api Gl-4
en_PH | PH | Chevron | Hydra 46 | 001A9034 | Shell Naturelle Fluid HF-E 46 | 1 | Environmentally Friendly, Zinc Free Hydraulic Oil (He) Based On A Synthetic Fluid. It Is Specifically Designed For Applications Where Possibility Of Environmental Contamination Of Water Or Ground Soil Could Occur Http://Oilnet.Lv/Index.Php?Page=Shop.Product_Details&Flypage=Flypage-Ask.Tpl&Product_Id=253&Category_Id=327&Option=Com_Virtuemart&Itemid=2&Lang=En
en_PH | PH | Chevron | Starplex | 001D8425 | Shell Gadus S3 V220C 2 | 1
en_PH | PH | Chevron | Ursa Ultra LE 15W-40 | 001G1641 | Shell Rimula R4 L 15W-40 | 1 | Ultra High Performance Low Emissions Heavy Duty Diesel Engine Oil ACEA E9, E7 API Cj-4, Ci-4 Plus, Ci-4, Ch-4, Cf API Sm, Sl Caterpillar Ecf-3 Ecf-2 Cummins Ces 20081, 20077 Detroit Diesel Ddc93K918 Deutz Dqc Iii-10 La John Deere Jqd 78X MB Approval 228.31 Mtu Oil Category 2.1 Jaso Dh-2 Mack EO-O Premium Plus 07 Man M3575 Renault Trucks Rld-3, Rld-2, Rd, Rd-2 Volvo Vds-4 , Vds-3, Vds-2 Http://Chevron.Novacomportal.Com/Sites/Ursarangeupdate/Urs051-Ursa-Range-Update-Wallchart.Pdf Https://CGLapps.Chevron.Com/Msdspds/Pdsdetailpage.Aspx?Docdataid=383514&Docformat=Pdf
en_PH | PH | Chevron | Ursa Super LA 10W | 001C4570 | Shell Rimula R3 10W (CF) | 1 | API CF | API CF
en_PH | PH | Chevron | Delo 1000 Marine 30 | 001G1522 | Shell Gadinia S3 30 | 1 | SAE 30, TBN 12, API CF | SAE 30, TBN 12, API CF
en_PH | PH | Chevron | Pinnacle EP 460 | 001F8460 | Shell Omala S4 GXV 460 | 1 | Http://Www.Prista-Oil.Rs/Dokumenti/Texaco/Pinnacle%20Ep/Pinnacle_Ep_Pds.Pdf | Synthetic EP Industrial Gear Oil
en_PH | PH | Chevron | Pinnacle EP 320 | 001F8459 | Shell Omala S4 GXV 320 | 1 | Http://Www.Prista-Oil.Rs/Dokumenti/Texaco/Pinnacle%20Ep/Pinnacle_Ep_Pds.Pdf | Synthetic EP Industrial Gear Oil
en_PH | PH | Chevron | Texando FO 20 | 001D8425 | Shell Gadus S3 V220C 2 | 1 | Usable Temperature Range In Continuous Service Is -30 To 150°C. NLGI 2, 110Cst@40C, Calcium Complex Thickener
en_PH | PH | Chevron | Pinnacle EP 220 | 001F8458 | Shell Omala S4 GXV 220 | 1 | Http://Www.Prista-Oil.Rs/Dokumenti/Texaco/Pinnacle%20Ep/Pinnacle_Ep_Pds.Pdf | Synthetic EP Industrial Gear Oil
en_PH | PH | Chevron | Taro 30 DP 40 | 001G1530 | Shell Argina S3 40 Local | 1 | SAE40, Tbn 30 Http://Www.Alexisoil.Com/Pdf/Taro30Dp40.Pdf
en_PH | PH | Chevron | Starplex 2 | 001D8425 | Shell Gadus S3 V220C 2 | 1 | Lithium Complex, EP 2 Grease | Lithium Complex, EP 2 Grease
en_PH | PH | Chevron | Ursa Ultra 15W-40 | 001G1641 | Shell Rimula R4 L 15W-40 | 1 | Ultra High Performance Low Emissions Heavy Duty Diesel Engine Oil ACEA E9, E7 API Cj-4, Ci-4 Plus API Sm, Sl Caterpillar Ecf-3 Ecf-2 Cummins 20081 Detroit Diesel Ddc93K918 MB 228.31 Mack EO-O Pp07 Man M3275 Renault Rld-3, Rld-2 Volvo Vds-4 Http://Www.Texacobaltic.Eu/En/Products/Heavy-Duty/Ursa-Ultra-15W-40.Html
en_PH | PH | Chevron | Ursa Super Plus 15W-40 | 001G1641 | Shell Rimula R4 L 15W-40 | 1 | Ci-4 Plus, Ci-4, Ch-4, Cg-4, Cf-4 — Cf, Cd1, Sh, Sg1 — Sl, Sj — Ce1 • ACEA European Oil Sequences — E7, E5, E3, E2 • Major Diesel Engine Manufacturers' Requirements — Caterpillar Ecf-1 — Cummins Ces 20078, 20077, 20076, 20071 — Mtu Categories 1 And 2 — Engine Manufacturers Association (Ema) Lrg-1 — GLobal Dhd-1 — Man 271, 3275 — Ddc Type 1 And 2 — Ddc Power Guard 93K214 — Mack EO-N Premium Plus 03, EO-N Premium Plus, EO-M Plus, EO-M — Mercedes Benz 228.1, 228.3 — Renault Rld — Volvo Vds-3, Vds-2, Vds Caterpillar TO-2 Or Allison C4
en_PH | PH | Chevron | Delo 400 15W-40 | 001G1641 | Shell Rimula R4 L 15W-40 | 2 | API Ci-4 Plus, Ci-4, ACEA E7, Jaso Dh-1 | API CI-4 Plus, CI-4, ACEA E7, JASO DH-1 |  | Mineral Based
en_PH | PH | Chevron | GST Oil 46 | 001A9783 | Shell Turbo Oil T 46 | 1 | R&O turbine oil for non geared gas, steam and hydroelectric turbine bearing application | R&O turbine oil for non geared gas, steam and hydroelectric turbine bearing application
en_PH | PH | Chevron | Texamatic 1888 | 001D8301 | Shell Spirax S4 ATF HDX | 1 | Automatic Transmission & Power Steering Fluid Approvals: • General Motors Dexron®-Iii (H-36161) Approved For H Specification • Ford Mercon® (M040609) • Allison Transmission C4 Fluid (C4-30462004) • Voith Turbo H55.6335 (G607 List)
en_PH | PH | Chevron | Texamatic 7045 | 001D8301 | Shell Spirax S4 ATF HDX | 1 | Dexron Iii
en_PH | PH | Chevron | Synlube WS 220 | 001D7857 | Shell Omala S4 WE 220 | 1 | In Reference To This Link - Http://Oilnet.Lv/Index.Php?Page=Shop.Product_Details&Category_Id=338&Flypage=Flypage-Ask.Tpl&Product_Id=284&Option=Com_Virtuemart&Itemid=2&Lang=En Texaco Synlube Ws 220 Is Described As An Ep, Synthetic Gear Oil Suitable For Helical, Bevel-Helical, Planetary And Worm Gear Units And Meets Din 51517-3.
en_PH | PH | Chevron | Cetus PAO 46 | 001D7786 | Shell Corena S4 R 46 | 1 | Texaco Cetus Pao Oils Are Formulated To Provide Outstanding Lubricating Qualities For Air Compressors, Especially Portable And Stationary Rotary, Vane, And Screw Compressors. •Long Lubricant Life In High Temperature Operations — Outstanding Thermal And Oxidation Stability. •Extended Machinery Life And Increased Compressor Efficiency — Oxidative Stability And Low Carbon-Forming Tendencies Minimize Sludge And Deposit Formation. •Extended Drain Intervals — Long Lubricant Life Means Less Frequent Oil Changes. •Reduced Maintenance And Downtime — Trouble Free Operation And Extended Service Intervals Means Reduced Operating Costs. •Reduced Oil Consumption — Low Volatility Means Less Oil Goes Downstream, And Less Oil Is Needed For Makeup. •Recommended In Atlas Copco, Sullair, Ingersoll-Rand And Quincy Rotary Screw Air Compressors. Texaco Cetus Pao Products Meet The Requirements Of German Din 51506 Vdl Standard. | PAO based compressor, R&O, ashless AW
en_PH | PH | Chevron | Cetus PAO 68 | 001D7787 | Shell Corena S4 R 68 | 1 | Texaco Cetus Pao Oils Are Formulated To Provide Outstanding Lubricating Qualities For Air Compressors, Especially Portable And Stationary Rotary, Vane, And Screw Compressors. •Long Lubricant Life In High Temperature Operations — Outstanding Thermal And Oxidation Stability. •Extended Machinery Life And Increased Compressor Efficiency — Oxidative Stability And Low Carbon-Forming Tendencies Minimize Sludge And Deposit Formation. •Extended Drain Intervals — Long Lubricant Life Means Less Frequent Oil Changes. •Reduced Maintenance And Downtime — Trouble Free Operation And Extended Service Intervals Means Reduced Operating Costs. •Reduced Oil Consumption — Low Volatility Means Less Oil Goes Downstream, And Less Oil Is Needed For Makeup. •Recommended In Atlas Copco, Sullair, Ingersoll-Rand And Quincy Rotary Screw Air Compressors. Texaco Cetus Pao Products Meet The Requirements Of German Din 51506 Vdl Standard. | PAO based compressor, R&O, ashless AW
en_PH | PH | Chevron | Havoline PSF 9109 | 001D8301 | Shell Spirax S4 ATF HDX | 1 | Havoline Psf 9109 Is A Dedicated Low Noise Power Steering Fluid With A Very Low Viscosity At 40C - 20.4 Cst.
en_PH | PH | Chevron | Geartex EPC 80W-90 | 001D8276 | Shell Spirax S2 A 80W-90 | 1
en_PH | PH | Chevron | Ursa Ultra X 10W-40 | 001G1638 | Shell Rimula R6 LM 10W-40 | 1 | ACEA E6 E7 E4 Daf Hp2 Daimler MB 228.51 Man 3477 / 3277 Crt Mtu Type 3 Renault Truck Rxd / Rld 2 Volvo Vds 3 / Vds 3 Lsa Http://Www.Texacobaltic.Eu/En/Products/Heavy-Duty/Engine-Oils/Ursa-Ultra-X-10W-40.Html
en_PH | PH | Chevron | Taro Special HT 70 | 001H3829 | Shell Alexia 70 | 1 | SAE 50, TBN 70 cylinder oil for slow speed engines | SAE 50, TBN 70 cylinder oil for slow speed engines
en_PH | PH | Chevron | Delo Gold 40 | 001C4573 | Shell Rimula R3+ 40 | 1 | API CF, ACEA E2 | API CF, ACEA E2
en_PH | PH | Chevron | Ursa Super LA 40 | 001C4573 | Shell Rimula R3+ 40 | 1 | API CF, ACEA E2, MAN 270, MB 228, MTU Type 1 | API CF, ACEA E2, MAN 270, MB 228, MTU Type 1
en_PH | PH | Chevron | Delo Gear EP 4 90 | 001D8262 | Shell Spirax S2 G 90 | 1 | API -GL 4 | for use in spiral bevel and hypoid differentials, power dividers, and oil-lubricated steering axle wheel bearings
en_PH | PH | Chevron | Delo Silver 40 | 001C4573 | Shell Rimula R3+ 40 | 1 | API CF/SF | API CF/SF
en_PH | PH | Chevron | Taro 30 DP 30 | 001G1527 | Shell Argina S3 30 | 1 | SAE30, Tbn 30 Http://Www.Alexisoil.Com/Pdf/Taro30Dp40.Pdf
en_PH | PH | Chevron | Textran TDH | 001D8244 | Shell Spirax S3 TLV | 2 | Transmission/Hydraulic Fluid, Formulated Form High Quality Solvenrt Refined Base Stocks And A Powerful Additiove Package Blended To Provide Exceptional High Viscosity Index Performance, Corrosion And Oxidation Resistance And Advanced Anti-Wear, Antip-Foam And Ep Properties Specifications And Approvals: API GL-4, Ji Case MS 1206 MS 1207, John Deere Jd 20C, Ford New Holland M2C 134 A/B/C/D, M2C 86 B/C, Massey Ferguson M1135 M1141, Caterpillar TO-2, Detroit Diesel Allison Allison C3 |  |  | Product Is The Nearest Local Alternative Which Meets The Following Specifications: Cat To-2, Case Ms 1204/1206/1207/1209/1210, John Deere Jdm J20D, Zf 03F, Mf M1135/1141, Api Gl-4
en_PH | PH | Chevron | GST Oil 32 | 001A9782 | Shell Turbo Oil T 32 | 1 | R&O turbine oil for non geared gas, steam and hydroelectric turbine bearing application | R&O turbine oil for non geared gas, steam and hydroelectric turbine bearing application
en_PH | PH | Chevron | Textran TDH Premium | 001D8244 | Shell Spirax S3 TLV | 2 | Wb 101, MF 1143, Te-Ml 03E, GL-4, TO-2, M2C 134D, MF 1135/1141, J20C |  |  | Product Is The Nearest Local Alternative Which Meets The Following Specifications: Cat To-2, Case Ms 1204/1206/1207/1209/1210, John Deere Jdm J20D, Zf 03F, Mf M1135/1141, Api Gl-4
en_PH | PH | Chevron | Texamatic 9226 | 001D8298 | Shell Spirax S3 ATF MD3 | 1
en_PH | PH | Chevron | Marfak 3 | 001D8532 | Shell Gadus S3 V220C 3 | 1 | Non-EP multipurpose grease, Lithium, ISO VG 220, Temp -20 to 125C, Mineral based, DP 205C | Non-EP multipurpose grease, Lithium, ISO VG 220, Temp -20 to 125C, Mineral based, DP 205C |  | Upsell, lithium complex EP grease
en_PH | PH | Chevron | Delo 1000 Marine 40 | 001G1523 | Shell Gadinia S3 40 | 1 | SAE 40, TBN 12, API CF | SAE 40, TBN 12, API CF
en_PH | PH | Chevron | Rando HD 100 | 001F8441 | Shell Tellus S2 MX 100 | 1
en_PH | PH | Chevron | Delo Gear EP 4 140 | 001D8263 | Shell Spirax S2 G 140 | 1 | API -GL 4 | for use in spiral bevel and hypoid differentials, power dividers, and oil-lubricated steering axle wheel bearings
en_PH | PH | Chevron | Meropa 100 | 001F1173 | Shell Omala S2 GX 100 | 1 | U.S. Steel 224 (ISO68, 100, 150, 220, 320, 460, 680) Agma 9005 (ISO68, 100, 150, 220, 320, 460, 680, 1000, 1500) Cincinnati Machine P-63 (ISO68), P-76 (ISO100), P-77 (ISO150), P-74 (ISO220), P-59 (ISO320), P-35 (ISO460), P-78 (ISO1000) | EP Industrial Gear Oil
en_PH | PH | Chevron | Cetus DE 100 | 001D7789 | Shell Corena S4 P 100 | 1 | Compressor & Vacuum Pump Oils. Diester, ISO100 | Diester compressor oil, ISO VG 100
en_PH | PH | Chevron | Ursa Super LA 30 | 001C4572 | Shell Rimula R3+ 30 | 1 | API CF, ACEA E2, MAN 270, MB 228, MTU Type 1 | API CF, ACEA E2, MAN 270, MB 228, MTU Type 1
en_PH | PH | Chevron | Molytex EP 2 | 001D8458 | Shell Gadus S2 V220AD 2 | 1 | They Are Manufactured Using Selected Highly Refined High Viscosity Index Base Oils, A Lithium Soap, A 3% Molybdenum Disulfide ("Moly") Antiwear Agent, Plus Oxidation And Rust Inhibitors. It Is Dark Gray In Color And Buttery In Texture.
en_PH | PH | Chevron | Delo Gold 30 | 001C4572 | Shell Rimula R3+ 30 | 1 | API CF, ACEA E2 | API CF, ACEA E2
en_PH | PH | Chevron | Delo Silver 30 | 001C4572 | Shell Rimula R3+ 30 | 1 | API CF/SF | API CF/SF
en_PH | PH | Chevron | Delo Gold 15W-40 | 001E7746 | Shell Rimula R4 X 15W-40 | 1 | API CH-4 | API CH-4
en_PH | PH | Chevron | Geotex LF 40 | 001E7180 | Shell Mysella S3 S 40 | 1 | Gas Engine Oil Meeting API Cd, Dorman Diesels, Fincantieri Diesels, Jenbacher, Man, Mirrlees, Mwm-Deutz, Perkins Engines, Ruston Diesels, Waukesha. SAE40, Tbn 8.5, Sulphated Ash 0.99%
en_PH | PH | Chevron | Delo 500 Multigrade 15W-40 | 001E7746 | Shell Rimula R4 X 15W-40 | 1 | API CH-4 diesel engine oil | API CH-4 diesel engine oil
en_PH | PH | Chevron | Meropa 68 | 001F1172 | Shell Omala S2 GX 68 | 1 | U.S. Steel 224 (ISO68, 100, 150, 220, 320, 460, 680) Agma 9005 (ISO68, 100, 150, 220, 320, 460, 680, 1000, 1500) Cincinnati Machine P-63 (ISO68), P-76 (ISO100), P-77 (ISO150), P-74 (ISO220), P-59 (ISO320), P-35 (ISO460), P-78 (ISO1000) | EP Industrial Gear Oil
en_PH | PH | Chevron | Super Permalube Grease | 001D8451 | Shell Gadus S2 V220 2 | 1 | EP, Lithium Thickened, 170Cst @40C Grease | EP, Lithium Thickened, 170Cst @40C Grease
en_PH | PH | Chevron | Marfak 2 | 001D8451 | Shell Gadus S2 V220 2 | 1 | Non-EP multipurpose grease, Lithium, ISO VG 220, Temp -30 to 125C, Mineral based, DP 195C | Non-EP multipurpose grease, Lithium, ISO VG 220, Temp -30 to 125C, Mineral based, DP 195C |  | w/ EP
en_PH | PH | Chevron | Delo 6200 | 001A0131 | Shell Caprinus HPD 40 | 1 | High And Medium Speed Diesel Engine Oil, Loma 4, Tbn 20, API Cf-2, CF For Diesel Locomotive Engines Burning High Sulfur Fuel | LOMA 4, TBN 20, AOI CF/CF-2 for diesel locomotive engines burning high sulfur fuels
en_PH | PH | Chevron | Pinnacle EP 150 | 001D7850 | Shell Omala S4 GX 150 | 1 | Http://Www.Prista-Oil.Rs/Dokumenti/Texaco/Pinnacle%20Ep/Pinnacle_Ep_Pds.Pdf | Synthetic EP Industrial Gear Oil
en_PH | PH | Chevron | GST Oil 68 | 001A9784 | Shell Turbo Oil T 68 | 1 | R&O turbine oil for non geared gas, steam and hydroelectric turbine bearing application | R&O turbine oil for non geared gas, steam and hydroelectric turbine bearing application
en_PH | PH | Chevron | Meropa 680 | 001F1183 | Shell Omala S2 GX 680 | 1 | U.S. Steel 224 (ISO68, 100, 150, 220, 320, 460, 680) Agma 9005 (ISO68, 100, 150, 220, 320, 460, 680, 1000, 1500) Cincinnati Machine P-63 (ISO68), P-76 (ISO100), P-77 (ISO150), P-74 (ISO220), P-59 (ISO320), P-35 (ISO460), P-78 (ISO1000) | EP Industrial Gear Oil
en_PH | PH | Chevron | Meropa 460 | 001F1182 | Shell Omala S2 GX 460 | 1 | U.S. Steel 224 (ISO68, 100, 150, 220, 320, 460, 680) Agma 9005 (ISO68, 100, 150, 220, 320, 460, 680, 1000, 1500) Cincinnati Machine P-63 (ISO68), P-76 (ISO100), P-77 (ISO150), P-74 (ISO220), P-59 (ISO320), P-35 (ISO460), P-78 (ISO1000) | EP Industrial Gear Oil
en_PH | PH | Chevron | Meropa 150 | 001F1174 | Shell Omala S2 GX 150 | 1 | U.S. Steel 224 (ISO68, 100, 150, 220, 320, 460, 680) Agma 9005 (ISO68, 100, 150, 220, 320, 460, 680, 1000, 1500) Cincinnati Machine P-63 (ISO68), P-76 (ISO100), P-77 (ISO150), P-74 (ISO220), P-59 (ISO320), P-35 (ISO460), P-78 (ISO1000) | EP Industrial Gear Oil
en_PH | PH | Chevron | Meropa 320 | 001F1179 | Shell Omala S2 GX 320 | 1 | U.S. Steel 224 (ISO68, 100, 150, 220, 320, 460, 680) Agma 9005 (ISO68, 100, 150, 220, 320, 460, 680, 1000, 1500) Cincinnati Machine P-63 (ISO68), P-76 (ISO100), P-77 (ISO150), P-74 (ISO220), P-59 (ISO320), P-35 (ISO460), P-78 (ISO1000) | EP Industrial Gear Oil
en_PH | PH | Chevron | Geartex EPC 85W-140 | 001D8277 | Shell Spirax S2 A 85W-140 | 1
en_PH | PH | Chevron | Meropa 220 | 001F1177 | Shell Omala S2 GX 220 | 1 | U.S. Steel 224 (ISO68, 100, 150, 220, 320, 460, 680) Agma 9005 (ISO68, 100, 150, 220, 320, 460, 680, 1000, 1500) Cincinnati Machine P-63 (ISO68), P-76 (ISO100), P-77 (ISO150), P-74 (ISO220), P-59 (ISO320), P-35 (ISO460), P-78 (ISO1000) | EP Industrial Gear Oil
en_PH | PH | Chevron | Icematic 2284 | 001D8400 | Shell Refrigeration Oil S4 FR-V 68 | 1
en_PH | PH | Chevron | Capella WF 68 | 001D8400 | Shell Refrigeration Oil S4 FR-V 68 | 2 | Highly refined naphthenic refrigeration oil | Highly refined naphthenic refrigeration oil |  | If using ammonia, CFC or HCFC refrigerant
en_PH | PH | Chevron | Mechanism LPS 15 | 001F8430 | Shell Tellus S2 VX 15 | 1 | Hvlp | HVLP
en_PH | PH | Chevron | Textran HD 30 | 001D8250 | Shell Spirax S4 CX 30 | 1 | Caterpillar Cat TO-4, Allison C4
en_PH | PH | Chevron | Capella WF 68 | 001D8392 | Shell Refrigeration Oil S2 FR-A 68 | 2 | Highly refined naphthenic refrigeration oil | Highly refined naphthenic refrigeration oil |  | If using ammonia refrigerant
en_PH | PH | Chevron | Texaco Hydraulic Aw 32 | 001F8438 | Shell Tellus S2 MX 32 | 1 | Hydraulic Oil Aw Is An Efficient Performance Hydraulic Oil Formulated With Solvent Refined Mineral Oil And An Additive Package Designed For Multipurpose Use Across A Wide Range Of Light To Moderately Loaded Hydraulic System Aplications.
en_PH | PH | Chevron | Rando HD 32 | 001F8438 | Shell Tellus S2 MX 32 | 1
en_PH | PH | Chevron | Ursa Super LA 15W-40 | 001E7746 | Shell Rimula R4 X 15W-40 | 1
en_PH | PH | Chevron | SRI Grease | 001D8546 | Shell Gadus S3 T220 2 | 1
en_PH | PH | Chevron | Delo Silver 15W-40 | 001E7746 | Shell Rimula R4 X 15W-40 | 1 | API CF-4/ SG | API CF-4/ SG
en_PH | PH | Chevron | Havoline Ultra 5W-40 | 001A9013 | Helix Ultra 5W-40 | 1 | ACEA A3/B4, API SL/CF, MB 229.3, GM LL B 025, Porsche, VW 502/505 | ACEA A3/B4, API SL/CF, MB 229.3, GM LL B 025, Porsche, VW 502/505
en_PH | PH | Chevron | Rando HD 22 | 001F8437 | Shell Tellus S2 MX 22 | 1
en_PH | PH | Chevron | Delo Gold Ultra 15W-40 | 001E7746 | Shell Rimula R4 X 15W-40 | 1 | API CI-4, ACEA E7 | API CI-4, ACEA E7
en_PH | PH | Comma | X Flow S 10W-40 | 001C9540 | Helix HX7 5W-40 | 1 | (Petrol/Diesel Semi Synthetic Motor Oil) Service Classification: ACEA A3/B3 API SL Cf Comma Recommends This Product For Applications Requiring: MB 229.1; Vw 501 01, Vw 505 00 | API SL/CF, ACEA A3/B3
en_PH | PH | Comma | X Flow F 5W-30 | 001E9387 | Helix Ultra Professional AF 5W-30 | 1 | (Petrol/Diesel Semi Synthetic Motor Oil) Service Classification: ACEA A1/B1 API SL Cf Meets Requirements Of: Ford Zetec Engines | ACEA A1/B1, API SL/CF
en_PH | PH | Comma | LIC 20 | 001F8440 | Shell Tellus S2 MX 68 | 1 | Application • Hydraulic Oil, Formulated Specifically To Meet The Needs Of Mobile Equipment Such As Excavators, Fork Lifts, Diggers Etc And Some Small Static Plant. • Products Are Based On Group I Mineral Base Oil And Incorporate A High Quality Additive Package Offering Anti-Wear Performance And Protection Against Corrosion And Oxidation. • Range Of Products Covering ISOVg 32, 46 And 68 Viscosities.
en_PH | PH | Comma | LIC 15 | 001F8439 | Shell Tellus S2 MX 46 | 1 | Application • Hydraulic Oil, Formulated Specifically To Meet The Needs Of Mobile Equipment Such As Excavators, Fork Lifts, Diggers Etc And Some Small Static Plant. • Products Are Based On Group I Mineral Base Oil And Incorporate A High Quality Additive Package Offering Anti-Wear Performance And Protection Against Corrosion And Oxidation. • Range Of Products Covering ISOVg 32, 46 And 68 Viscosities.
en_PH | PH | Comma | LIC 10 | 001F8438 | Shell Tellus S2 MX 32 | 1 | Application • Hydraulic Oil, Formulated Specifically To Meet The Needs Of Mobile Equipment Such As Excavators, Fork Lifts, Diggers Etc And Some Small Static Plant. • Products Are Based On Group I Mineral Base Oil And Incorporate A High Quality Additive Package Offering Anti-Wear Performance And Protection Against Corrosion And Oxidation. • Range Of Products Covering ISOVg 32, 46 And 68 Viscosities.
en_PH | PH | Compair | Broomwade Fluidforce 4000 | 001D7786 | Shell Corena S4 R 46 | 1 | Compressor Oil | Compressor Oil
en_PH | PH | Compair | Fluidforce 4000Hr Warranty Screw Lub | 001D7786 | Shell Corena S4 R 46 | 1
en_PH | PH | ConocoPhillips | Super Hyd Oil 32 | 001F8438 | Shell Tellus S2 MX 32 | 1
en_PH | PH | ConocoPhillips | Universal Gear Lubricant 80W-90 | 001D8276 | Shell Spirax S2 A 80W-90 | 2 | API Service GL-5, Mt-1 • Arvinmeritor O76-A (SAE85W-140), O76-D (SAE80W-90) • Ford Wsp-M2C197-A (SAE80W-90) • Mack Go-J • Mil-Prf-2105E • SAEJ2360 |  |  | Meets Api Gl-5
en_PH | PH | ConocoPhillips | Universal Gear Lubricant 85W-140 | 001D8277 | Shell Spirax S2 A 85W-140 | 2 | API Service GL-5, Mt-1 • Arvinmeritor O76-A (SAE85W-140), O76-D (SAE80W-90) • Ford Wsp-M2C197-A (SAE80W-90) • Mack Go-J • Mil-Prf-2105E • SAEJ2360 |  |  | Meets Api Gl-5
en_PH | PH | ConocoPhillips | Magnus 315 | 001F8440 | Shell Tellus S2 MX 68 | 1
en_PH | PH | ConocoPhillips | Hydroclear Multipurpose R&O Oil 32 | 001A9782 | Shell Turbo Oil T 32 | 1 | Conoco Hydroclear Multipurpose R&O Oil Is A Rust- And Oxidation Inhibited Industrial Oil With Ashless Wear Protection Formulated From Premium Conoco Hydrocracked Base Stocks. Hydroclear Multipurpose R&O Oil Is Specially Formulated With Proprietary Additive Chemistry And Is Recommended For Use In A Variety Of SysteMS Which Require Rust- And Oxidation-Inhibited Oils. The Added Benefit Of Mild Antiwear Protection Can Significantly Increase Equipment Life, Particularly In These Hardworking Times. These Applications Include General Oiling, Air Compressors, Steam Turbines, Hydraulic Systems, Circulating Oil Systems, Oil-Filled Couplings, Centrifugal Pumps And Lightly Loaded Gearboxes. Hydroclear Multipurpose R&O Oil Has Been Tested And Formally Approved By Cincinnati Milacron Under Specifications P-38 (ISO32), P-55 (46) And P-54 (68). Hydroclear Multipurpose R&O Oil Exceeds Vickers I-286-S Requirements. Hydroclear Multipurpose R&O Oil 460 Meets The Requirements Of The Morgoil Lubricant Specification For Use In Roll-Neck Bearings. Proven Performance In Turbines Which Require Antiwear, Such As Abb And Alstom (Some). Excellent For Mist Lubrication Systems | R&O Lubricant
en_PH | PH | ConocoPhillips | Magnus A 32 | 001F8438 | Shell Tellus S2 MX 32 | 1
en_PH | PH | Dow Corning | Molykote Multilub | 001D8451 | Shell Gadus S2 V220 2 | 2 | High Performance Grease For Metal/Metal CoMBinations Involving Slow To Fast Movements And Medium To High Loadings Color : Yellowish Beige • Mineral Oil • Lithium Soap • EP Additive • Corrosion Inhibitors Operating Temp : -25C To +120C Viscosity 114Cst @40C http://www.geers-industrie.be/upload/file/molykote%20multilub.pdf | Lithium based, EP grease. NLGI 2, Mineral based, Operating Temp -25 to 120C, 114cst @40C |  | ISO VG 220
en_PH | PH | Dow Corning | Molykote Multilub Grease | 001D8451 | Shell Gadus S2 V220 2 | 1 | High Performance Grease For Metal/Metal CoMBinations Involving Slow To Fast Movements And Medium To High Loadings • Mineral Oil • Lithium Soap • Ep Additive • Corrosion Inhibitors Operating Temp : -25C To +120C Viscosity: 114Cst @40C
en_PH | PH | Dow Corning | Molykote BR-2 Plus | 001D8458 | Shell Gadus S2 V220AD 2 | 1 | High Performance Grease With Solid Lubricants For Metal/Metal CoMBinations Involving Slow To Fast Movements, Particularly With Medium To High Loads • Mineral Oil • Lithium Soap • Solid Lubricants • Ep Additive • Corrosion Inhibitor Color : Black NLGI Grade : 2 Viscosity @ 40 C : 114 Cst Thickener : Lithium BasEOil : Mineral Additives : Solid And Ep Additives Operating Temp : -30C To +130C
en_PH | PH | Dow Corning | Molykote Longterm Plus | 001D8458 | Shell Gadus S2 V220AD 2 | 1 | Lubricating Grease For Metal/Metal CoMBinations With Slow To Mediumfast Movements Especially With High Loads. 265Cst @40C. NLGI 2 • Mineral Oil • Lithium Soap • Solid Lubricants • Ep Additive • Corrosion Inhibitor • Adhesion Improver Temperature Range: -25 To 110C
en_PH | PH | Drex-Chem | Super Hi-Temp Grease No.2 | 001D8451 | Shell Gadus S2 V220 2 | 1 | Lithium Based NLGI 2 Grease | Lithium based NLGI 2 Grease
en_PH | PH | Duckhams | Adgear 00 | 001D8449 | Shell Gadus S2 V220 00 | 1 | Semi fluid gear grease | Semi fluid gear grease |  | ISO VG 220
en_PH | PH | ENEOS | Hydrando Wide 32 | 001F8432 | Shell Tellus S2 VX 32 | 2 | Multigrade Hydraulic Fluids With Anti-Wear Performance (Vg 15, 22, 32, 46, 68, 100)
en_PH | PH | ENOC | Vulcan 330X 15W-40 | 001E7746 | Shell Rimula R4 X 15W-40 | 1 | Mineral Based Engine Oil Available In SAE15W-40 And 20W-50 Grades The Product Meets The Following Specs: API Cf Caterpillar TO-2 Ccmc D2
en_PH | PH | ENOC | Axis 100 | 001F8441 | Shell Tellus S2 MX 100 | 1 | AW Hydraulic Fluid, VI 96 | AW Hydraulic Fluid, VI 96
en_PH | PH | ENOC | Vulcan 770X | 001E7746 | Shell Rimula R4 X 15W-40 | 1 | Diesel engine oil, API CI-4/SL, ACEA E7/E5, VDS3, MAN 3275-1 etc | Diesel engine oil, API CI-4/SL, ACEA E7/E5, VDS3, MAN 3275-1 etc
en_PH | PH | ENOC | Axis 32 | 001F8438 | Shell Tellus S2 MX 32 | 1 | AW Hydraulic Fluid, VI 97 | AW Hydraulic Fluid, VI 97
en_PH | PH | ENOC | Zenon Premium 140 | 001D8263 | Shell Spirax S2 G 140 | 2 | Transmission Oil Meeting API GL-4 And Us Mil-L-2105 Specs | API GL-4 And Mil-L-2105 Transmission oil |  | API GL-4
en_PH | PH | ENOC | Axis 46 | 001F8439 | Shell Tellus S2 MX 46 | 1 | AW Hydraulic Fluid, VI 97 | AW Hydraulic Fluid, VI 97
en_PH | PH | ENOC | Protec Xtreme 5W-40 | 001A9013 | Helix Ultra 5W-40 | 1 | Fully Synthetic Engine Oil Available In SAE5W-40 And 5W-50 Grades The Product Meets The Following Specs: API Sm/Cf ACEA A3-04, B3-04, B4-04 Vw 502.00/505.00 Psa PeugEOt Citroen Opel Gm –Ll-025 MB 229.3 Bmw LonGLife Oil-01 Porsche Cars Link - Http://Www.Enoclubricants.Com/Enoclubes/Product.Aspx?Prod_Id=16
en_PH | PH | ENOC | Axis 68 | 001F8440 | Shell Tellus S2 MX 68 | 1 | AW Hydraulic Fluid, VI 97 | AW Hydraulic Fluid, VI 97
en_PH | PH | Eastman Chemical Company | Therminol 66 | 001D8388 | Shell Heat Transfer Oil S2 | 1 | Therminol 66 Is The World’S Most Popular High Temperature, Liquid Phase Heat Transfer Fluid. Suitable For Operation Up To 650° F (345° C),
en_PH | PH | Elmo Rietschle | Multi Lube 100 | 001D7779 | Shell Corena S2 P 100 | 1 | Din 51506, Vcl Vacuum Pump Oil
en_PH | PH | Enerpac | HF 102 | 001F8438 | Shell Tellus S2 MX 32 | 1 | Hydraulic fluid, ISO VG 32, VI 100 min., FP 204C, PP -42C; (Packaging - 5 Gallons) | Hydraulic fluid, ISO VG 32, VI 100 min., FP 204C, PP -42C; (Packaging - 5 Gallons)
en_PH | PH | Enerpac | LX 101 | 001F8430 | Shell Tellus S2 VX 15 | 1 | Hydraulic fluid, ISO VG 15, VI 105 min., FP 190C, PP -42C; (Packaging - 1 Gallon) | Hydraulic fluid, ISO VG 15, VI 105 min., FP 190C, PP -42C; (Packaging - 1 Gallon)
en_PH | PH | Enerpac | HF 101 | 001F8438 | Shell Tellus S2 MX 32 | 1 | Hydraulic fluid, ISO VG 32, VI 100 min., FP 204C, PP -42C; (Packaging - 1 Gallon) | Hydraulic fluid, ISO VG 32, VI 100 min., FP 204C, PP -42C; (Packaging - 1 Gallon)
en_PH | PH | Enerpac | HF 104 | 001F8438 | Shell Tellus S2 MX 32 | 1 | Hydraulic fluid, ISO VG 32, VI 100 min., FP 204C, PP -42C; (Packaging - 55 Gallons) | Hydraulic fluid, ISO VG 32, VI 100 min., FP 204C, PP -42C; (Packaging - 55 Gallons)
en_PH | PH | Enerpac | HF 100 | 001F8438 | Shell Tellus S2 MX 32 | 1 | Hydraulic fluid, ISO VG 32, VI 100 min., FP 204C, PP -42C; (Packaging - 1 Quart) | Hydraulic fluid, ISO VG 32, VI 100 min., FP 204C, PP -42C; (Packaging - 1 Quart)
en_PH | PH | Euro Car Parts | Triple QX 5W-40 | 001A9013 | Helix Ultra 5W-40 | 1 | Triple Qx 5W-40 Fully Synthetic Engine Oil API Sn/Cf ACEA A3, B3, B4 Vw 502.00, 505.00 MB 229.3 Bmw Ll-01 Renault Rn 700/710
en_PH | PH | Euro Car Parts | Triple QX 10W-40 | 001C9540 | Helix HX7 5W-40 | 1 | Triple Qx 10W-40 Semi Synthetic Engine Oil. API SL/Cf, ACEA A3, B3, B4 Vw 500.00, 505.00 MB 229.1
en_PH | PH | Exol | Libra EP 2 | 001D8451 | Shell Gadus S2 V220 2 | 1 | Lithium Based High Melting Point Grease, Resistant To Water And Ep Treated, This Is An Excellent General Purpose Grease. For Use In Wheel Bearings, Plain Journal And Rolling Element Bearing Applications.
en_PH | PH | Exol | Cyclone Turbine 32 | 001A9782 | Shell Turbo Oil T 32 | 1 | Exol Cyclone Turbine 32 Is A Mineral-Based Turbine Oil. ISOVg 32. Product Specifications: Astm D-4304 Type I & Type Iii, Alstom Htgd 90117, British Standard Bs 489, Denison HF-1, Cincinnati Milacron P-38 (ISO32), P-54 (ISO68),P-55 (ISO46) & P-57 (ISO150), Din 51524 Part 1, 51515 Part 1: L-Td & Part 2: L-Tg General Electric Gek-32568F, ISO8068 L-Tgb & L-Tgsb, 6743-5 L-Tsa & L-Tga, 11158 Hh & Hl, Us Steel 120 & 126, Military Mil-L-17672 C, Afnor E-48600 Hl, Siemens Ag Tlv 9013 04 (Standard Thermal Stability) & Tlv 9013 05 (High Thermal Stability), Brown Boveri Htgd 90117 Http://Www.Exol-Lubricants.Com/Industrial/Products/Details/?Pid=591 | Mineral based turbine oil
en_PH | PH | Exol | Taurus Extreme M 15W-40 | 001E7746 | Shell Rimula R4 X 15W-40 | 1 | ACEA E7,A3,B3,B4, API Ci-4/Sl, Mtu Type 2, Volvo Vds-3, Renault Rvi Rld-2,Rld, MB 228.3,229.1, Man M3275, Mack EO-N,EO-M Plus, Cummins 20076/77,20071/72, Caterpillar Ecf-2,Ecf-1A, Zf Te-Ml 07C, Deutz Dqc Iii-10, Detroit Diesel Ddc 93K215
en_PH | PH | Exol | Optima Vimax 10W-40 | 001C9540 | Helix HX7 5W-40 | 1 | Semi Synthetic, Fuel Efficient Multigrade Engine Oil For Use In Latest Technology Turbo-Charged And Naturally Aspirated Diesel And Petrol Engines Requiring The Latest A.C.E.A. And A.P.I. Specifications. Also Recommended For Use In L.P.G. Powered Systems. A.C.E.A A3,B3,B4. A.P.I. SL/CF. Vw 505. MB 229.1.
en_PH | PH | Exol | Ultramax 46 (H008) | 001F8439 | Shell Tellus S2 MX 46 | 1 | A Premium Hydraulic Fluid Suitable For A Wide Variety Of Applications Including Industrial Hydraulic Systems, Commercial, Agricultural And Plant Equipment, Mobile Units Such As Jacks, Lightly Loaded Gears And Many Others. ISOVg At 40˚C Is 46. Viscosity Index Is 100. Product Specification: Din 51524 Part 2 Category Hlp, ISO6743/4 Category Hm, Denison HF-2, Tp-02100 Filterability Test, Sperry Vickers M-2950-S, I-286-S, Afnor Nf E 48-600, Thyssen Th N-256132, Us Steel 127, Seb 181.222, Vdma 24318 Http://Www.Exol-Lubricants.Com/Commercial/Products/Details/?Pid=185
en_PH | PH | Exol | Athena HD 80W-90 | 001D8276 | Shell Spirax S2 A 80W-90 | 2 | Mineral based API GL-4/5, MIL-L-2105D | Mineral based API GL-4/5, MIL-L-2105D |  | API GL-5
en_PH | PH | Exol | Ultramax MG 46 | 001F8433 | Shell Tellus S2 VX 46 | 1 | Ultramax Mg 46 Is A Mineral Oil Based High Viscosity Index Hydraulic Fluid With Multigrade Characteristics And Is Particularly Beneficial Where Extremes Of AMBient Temperatures Are Encountered. ISOVg At 40˚C Is 46. Viscosity Index Is 156. Product Specification: Din 51524 Part 3 Category Hvlp, Din 51517 Part 3, ISO6743/4 Category Hv, Sperry Vickers M-2950-S & I-286-S Http://Www.Exol-Lubricants.Com/Rail/Products/Details/?Pid=571
en_PH | PH | Exol | Ultramax AF 46 | 001D7759 | Shell Tellus S3 M 46 | 1 | Ultramax Af 46 Is A Mineral Oil Based Premium Quality Zinc Free (Ash Free) High Performance Hydraulic Oil For Use In SysteMS Containing Silver Plated Components Or Where Enhanced Water Tolerance And Improved Filterability Is Required. ISOVg At 40˚C Is 45.98. Viscosity Index Is 101. Product Specification: Din 51524 Part 2, ISO11158,Astm D6158, SAEMS 1004, Eaton 35Vq25, Afnor Nfe 48603(Hm), Bosch Rexroth Re 90220, Gm Ls-2 (ISO22 - 68), Sperry Vickers I-286-S, Denison HF-0, HF-1 & HF-2, Cincinnati Milacron P-68 (ISO32), P-70 (ISO46), & P-69 (ISO68) Http://Www.Exol-Lubricants.Com/Industrial/Products/Details/?Pid=311
en_PH | PH | FAG | Arcanol Multi 3 | 001D8464 | Shell Gadus S2 V100 3 | 1 | KP3K-30, Lithium, NLGI 2/3, ISO VG 68, Temp -30 to 120C | KP3K-30, Lithium, NLGI 2/3, ISO VG 68, Temp -30 to 120C
en_PH | PH | FAG | Arcanol Multitop | 001D8425 | Shell Gadus S3 V220C 2 | 2 | Universal Grease For Ball And Roller Bearings In Rolling Mills, Construction, Machines, Motor Vehicles, Spinning And Grinding Spindles At Increased Speeds, High Loads, Low And High Temperatures Soap/Thickener: Lithium With Ep NLGI Grade: 2 Oil Viscosity Cst At 40°C: (Kinematic) 85 Max Op Temp °C: 150 Min Op Temp °C: -40 | Lithium EP, NLGI 2, 85cst @40C, Temp -40 to 150C |  | ISO VG 220
en_PH | PH | FAG | Arcanol Load 400 | 001D8428 | Shell Gadus S3 V460 2 | 1 | Applications: Special Grease For Ball Bearings And Roller Bearings Typical Uses: Mining Machinery Construction Machinery Soap/Thickener: Li/Ca NLGI Grade: 2 Oil Viscosity Cst At 40°C: (Kinematic) 400 Oil Viscosity Cst At 100°C: (Kinematic) Unavailable Dropping Point °C: 165 Max Op Temp °C: 140 Min Op Temp °C: -20 Worked Penetration: 265-295 Timken Ok Load Lb: Unavailable Extreme Pressure: No Food Grade (Nsf H1): No | Lithium/Calcium, NLGI 2, 400cst @40C, DP 165C, Temp -20 to 140C for ball/roller bearings
en_PH | PH | FL | Arbor MTF Special 10W-30 | 001D8244 | Shell Spirax S3 TLV | 2 | GL-4, MF 1135/1143, J20C | GL-4, MF 1135/1143, J20C
en_PH | PH | FL | Akcela Nexplore | 001D8244 | Shell Spirax S3 TLV | 2 | Tractor hydraulic, transmission, differential fluid, MAT 3525 | Tractor hydraulic, transmission, differential fluid, MAT 3525
en_PH | PH | FL | Arbor Multi FX 20W-30 | 001D8244 | Shell Spirax S3 TLV | 2 | GL-4, ISO VG 46/68 | GL-4, ISO VG 46/68
en_PH | PH | FL | Arbor MTF 10W-30 | 001D8244 | Shell Spirax S3 TLV | 2 | GL-4, C4, TO-2, Te-Ml 03E/05/06, MF 1135/1141, J20C/D, HF-0/1/2, Iso-Vg 32/46 | API GL-4, Allison C4, CAT TO-2, J20C/D
en_PH | PH | FUCHS | Renolin VG68 | 001F8440 | Shell Tellus S2 MX 68 | 1 | Clp Lubricating Oil And Hydraulic Oil Hlp With Additives To Improve Resistance To Aging And Wear And Corrosion Protection. Hydraulický Olej Třídy Hlp Dle Din 51 524-2, ISO11158-Hm. Hlp Hydraulic Oil Class According To Din 51 524-2, ISO11158-Hm.
en_PH | PH | FUCHS | Hydraulic Oil Renolin B20 VG68 | 001F8440 | Shell Tellus S2 MX 68 | 1 | HM Type Hydraulic Oil | HM Type Hydraulic Oil
en_PH | PH | FUCHS | Renolin B 30 VG 100 | 001F8441 | Shell Tellus S2 MX 100 | 1 | Hydraulic Oil Din 51 524-2. Hlp Type ISO6743/4, Hm ISO6743/6 , Ckc
en_PH | PH | FUCHS | Titan Cargo 15W-40 | 001G1641 | Shell Rimula R4 L 15W-40 | 1 | ACEA E9/E7 API Cj-4/Ci-4 Plus/Ci-4 Cat Ecf-2/Ecf-3 Cummins Ces 20081 Deutz Dqc Iii-10 La Detroit Diesel Ddc 93K218 Mack EO-O Premium Plus Man M 3575 / 3275-1 MB-Approval 228.31 Mtu Ddc Type 2.1 Renault Rld-3 Volvo Vds-4 Allison C-4
en_PH | PH | FUCHS | Renolin B 20 VG 68 | 001F8440 | Shell Tellus S2 MX 68 | 1 | High Quality Hm Hydraulic Oils
en_PH | PH | FUCHS | Renolin B20 VG68 | 001F8440 | Shell Tellus S2 MX 68 | 1 | HM Type Hydraulic Oil | HM Type Hydraulic Oil
en_PH | PH | FUCHS | Renolin CL 100 | 001F8441 | Shell Tellus S2 MX 100 | 1 | HM Type Hydraulic Oil | HM Type Hydraulic Oil
en_PH | PH | FUCHS | Renolin CL 68 | 001F8440 | Shell Tellus S2 MX 68 | 1
en_PH | PH | FUCHS | Renolin CL 46 | 001F8439 | Shell Tellus S2 MX 46 | 1
en_PH | PH | FUCHS | Renolin CL 22 | 001F8437 | Shell Tellus S2 MX 22 | 1
en_PH | PH | FUCHS | Renolin CL32 | 001F8438 | Shell Tellus S2 MX 32 | 1 | HM Type Hydraulic Oil | HM Type Hydraulic Oil
en_PH | PH | FUCHS | Renolin B10 VG 32 | 001F8438 | Shell Tellus S2 MX 32 | 1 | Din 51 524-2. Hlp Type ISO6743/4, Hm ISO6743/6 , Ckc
en_PH | PH | FUCHS | Renolin Extra 32 S | 001F8438 | Shell Tellus S2 MX 32 | 1
en_PH | PH | FUCHS | Renolin B15 VG 46 | 001F8439 | Shell Tellus S2 MX 46 | 1 | HM Type Hydraulic Oil | HM Type Hydraulic Oil
en_PH | PH | FUCHS | Renolin B11 VG 37 | 001F8439 | Shell Tellus S2 MX 46 | 1 | Hlp, Hm AW Hydraulic Oil | HLP, HM AW Hydraulic Oil
en_PH | PH | FUCHS | Renolit EP1 Grease | 001D8450 | Shell Gadus S2 V220 1 | 1
en_PH | PH | FUCHS | Valvoline HD Sae 40 Engine Oil | 001C4573 | Shell Rimula R3+ 40 | 1 | API Cf-4, Sg Man 270
en_PH | PH | FUCHS | Titan TXE 10 | 001C4570 | Shell Rimula R3 10W (CF) | 1 | • Us Military Mil-L-46152B • Us Military Mil-L-2104D • API Cd/Cf/Sf • Caterpillar Series 3 TO-2 • Allison C3 • Zf Te Ml 03B (Titan Txe 10 Only)
en_PH | PH | FUCHS | Renolit MP 3 | 001D8464 | Shell Gadus S2 V100 3 | 1 | Application :Standard, Multipurpose Ep Grease. Suitable For Low Temperatures Operating Temperature : -40 °C To +120 °C Thickener : Lithium NLGI : 3 |  |  | Application : General Purpose Industrial Greases Operating Temperature : -30 °C To +130 °C Thickener : Lithium Nlgi : 3 Viscosity@ 40 C : 100 Cst
en_PH | PH | FUCHS | Renolit Aqua 2 | 001D8456 | Shell Gadus S2 V220AC 2 | 1 | Calcium Based. NLGI 2. 178Cst @40C. Specification: Government Specification Def Stan 91-34/1 (Nato Stock No. 9150-99-224-8885). Formulated To The Requirements Of Xg-286.
en_PH | PH | FUCHS | Renogear PG 220 | 001D7857 | Shell Omala S4 WE 220 | 1 | PAG Based Gear Oil | PAG Based Gear Oil
en_PH | PH | FUCHS | Titan Utto F | 001D8244 | Shell Spirax S3 TLV | 2 | GL-4, M2C 86C |  |  | Product Is The Nearest Local Alternative Which Meets The Following Specifications: Cat To-2, Case Ms 1204/1206/1207/1209/1210, John Deere Jdm J20D, Zf 03F, Mf M1135/1141, Api Gl-4
en_PH | PH | FUCHS | Titan Utto | 001D8244 | Shell Spirax S3 TLV | 2 | · Ford M2C-134-D · John Deere J20C · Massey Ferguson M1135 M1141 M1143 · New Holland Nh 410B · Volvo Vme Wb101 |  |  | Product Is The Nearest Local Alternative Which Meets The Following Specifications: Cat To-2, Case Ms 1204/1206/1207/1209/1210, John Deere Jdm J20D, Zf 03F, Mf M1135/1141, Api Gl-4
en_PH | PH | FUCHS | Titan Utto Hydra 80W, 20W-30 | 001D8244 | Shell Spirax S3 TLV | 2 | Te-Ml 03E, M2C 86C/134D, MS 1207/1209, MF 1135/1143, J20C |  |  | Product Is The Nearest Local Alternative Which Meets The Following Specifications: Cat To-2, Case Ms 1204/1206/1207/1209/1210, John Deere Jdm J20D, Zf 03F, Mf M1135/1141, Api Gl-4
en_PH | PH | FUCHS | Titan Utto Pro | 001D8244 | Shell Spirax S3 TLV | 2 | API GL-4 SAEJ 306: 75W-80 Volvo Wb 101 Meets Allison C-4 Case MS 1207/1209/1210 Ford M2C86-C Ford M2C134-D Jdm J 20 C / D Komatsu Axo 80 (Kes 07.866) Kubota Udt Massey Ferguson CMS 1135 / 1143 Volvo Wb 102 Zf-Te Ml 03E, 03F, 05F, 06K |  |  | Product Is The Nearest Local Alternative Which Meets The Following Specifications: Cat To-2, Case Ms 1204/1206/1207/1209/1210, John Deere Jdm J20D, Zf 03F, Mf M1135/1141, Api Gl-4
en_PH | PH | FUCHS | Titan Utto Plus 5W-30 | 001D8244 | Shell Spirax S3 TLV | 2 | Ultra High Performance Multifunctional Oil For Gears, Axles And Hydraulic SysteMS On Construction And Agricultural Machinery With Or Without Wet Brakes And Limited Slip Differentials Case MS 1207/1209/1210 Ford M2C86-C Ford M2C134-D John Deere Jdm J 20 C John Deere Jdm J 20 D John Deere Jdm J 14 Komatsu Kes 07.866 Kubota Udt Fluid Massey Ferguson CMS 1135 Massey Ferguson CMS 1143 Steyr 397.88.0001 Volvo Wb 101 |  |  | Product Is The Nearest Local Alternative Which Meets The Following Specifications: Cat To-2, Case Ms 1204/1206/1207/1209/1210, John Deere Jdm J20D, Zf 03F, Mf M1135/1141, Api Gl-4
en_PH | PH | FUCHS | Renolit CXI 2 | 001D8456 | Shell Gadus S2 V220AC 2 | 1 | Cacx. Ep/Aw. 350Cst. Temp -20 To 160C
en_PH | PH | FUCHS | Boa 80W-90 | 001D8276 | Shell Spirax S2 A 80W-90 | 2 | High Quality, High Performance, Mineral Based Hypoid Gear Oil. Provides Outstanding Protection For Gearboxes And Final Drives Over A Wide Range Of Operating Temperatures. Specifications API GL-4 Or API GL-5 Mil-L-2105B | API GL-4/GL-5 hypoid gear oil, MIL-L-2105B |  | API GL-5
en_PH | PH | FUCHS | Titan Gear Hyp 90 | 001D8276 | Shell Spirax S2 A 80W-90 | 2 | • API GL5 • Us Military Mil-L-2105B/Mil-L-2105D • Uk Military Cs 3000B • Man 342 N W 342 Type M-1 • Mercedes Benz 235.0 • Zf Te-Ml 05A, Te-Ml 07A, 12A, 16C, 17B |  |  | Meets Api Gl-5
en_PH | PH | FUCHS | Titan Cargo Maxx | 001G1638 | Shell Rimula R6 LM 10W-40 | 1 | ACEA E7/E6/E4 Deutz Dqc Iii-05 Mack EO-M Plus Man M 3477 MB-Approval 228.51 Mtu Ddc Type 3/3.1 Renault Rxd Voith-Retarder Volvo Vds-3 Fuchs Recommendations: Daf Man M 3277 Crt
en_PH | PH | FUCHS | Renolin ZAF 46B | 001D7759 | Shell Tellus S3 M 46 | 1 | Zinc- And Ash-Free HM Hydraulic Oils and CKC Lubricating Oils | Zinc- And Ash-Free HM Hydraulic Oils and CKC Lubricating Oils
en_PH | PH | FUCHS | Titangear MP 80W/90 | 001D8262 | Shell Spirax S2 G 90 | 2 |  |  |  | Meets Api Gl-4
en_PH | PH | FUCHS | Renolin AC 46 | 001D7786 | Shell Corena S4 R 46 | 1 | Renolin Ac 46 Are Intended Primarily For The Lubrication Of Rotary Screw Type Compressors. Exceed The Requirements Of Din 51506 Vd-L | Mineral based screw air compressor oil |  | Upgraded to synthetic
en_PH | PH | FUCHS | Renolit CZ 2 | 001D8456 | Shell Gadus S2 V220AC 2 | 1 | Product Description : Water Resistant, Boundary Lubricating Grease Application : Linkages, Pins, Bushes, Splines, Lead Screws And Mechanisms Thickener : Anhydrous Calcium Soap NLGI Grade : 2 Viscosity @ 40 C : 135 Cst BasEOil Type : Mineral Color : White
en_PH | PH | FUCHS | Titan Utto To4 50 | 001D8252 | Shell Spirax S4 CX 50 | 1 | • Caterpillar TO-4 • Allison C-4 • Komatsu Kes 07.868.1 • Zf Te-Ml 01, 03C, 07F • Eaton Vickers Eh-1027C • Temec/Tcc • Komatsu Dresser • Dana Powershift • API Cf, Cf2
en_PH | PH | FUCHS | Renolin AF 46 | 001D7759 | Shell Tellus S3 M 46 | 1
en_PH | PH | FUCHS | Titan ATF 4000 | 001D8301 | Shell Spirax S4 ATF HDX | 1 | Gm Dexron Iii Mercedes-Benz 236.1, 236.5 Voith G 607 Zf Te-Ml 02F, Te-Ml 03D, Te-Ml 04D, Te-Ml 11B, Te-Ml 14A, Te-Ml 17C Allison C4 Ford Mercon
en_PH | PH | FUCHS | GT 300 NF | 001D8425 | Shell Gadus S3 V220C 2 | 1 | In Reference To This Link - Http://Translate.GooGLe.Co.Uk/Translate?Hl=En&Sl=Fr&U=Http://Www.Fuchs-Oil.Fr/Graisses_Hautes_Temperatures.Html&Prev=/Search%3Fq%3Dfuchs%2Bgt300%2Bnf%26Hl%3Den%26Sa%3Dn%26Biw%3D1366%26Bih%3D548&Sa=X&Ei=IsysubmuekwuiaeEO4Gidq&Ved=0Cdcq7Gewaa Fuchs Gt 300 Nf Is Described As A Lithium Complex, Ep Grease Recommended For The Lubrication Of Bearings. The Working Temperature Range Is -20 To 180C (200 Peak)
en_PH | PH | FUCHS | Renolit Duraplex EP 2 | 001D8425 | Shell Gadus S3 V220C 2 | 2 | Thickener : Lithium Complex NLGI Grade : 2 Viscosity @ 40 C : 112 Cst | Lithium Complex, EP Grease, NLGI 2, 112cst @40C
en_PH | PH | FUCHS | Titan Syn Diesel 10W-40 | 001G1638 | Shell Rimula R6 LM 10W-40 | 1 | Fully Synthetic SAE10W/40 Engine Oil API Ci4/Ch4/Cg4/Cf4/Sl ACEA A3, B3, B4, E3, E5, E7
en_PH | PH | FUCHS | Renep C 68 | 001D7771 | Shell Tonna S2 M 68 | 1 | Slideway Oil | Slideway Oil
en_PH | PH | FUCHS | Renolin AC32 | 001D7781 | Shell Corena S3 R 32 | 1 | Mineral Based Air Compressor Oil For Rotary Screw Type
en_PH | PH | FUCHS | Plantohyd 32-S | 001A9034 | Shell Naturelle Fluid HF-E 46 | 1 | Environmentally Friendly Hydraulic And Lubricating Oils Based On Synthetic Esters | HEES biodegradable hydraulic fluid
en_PH | PH | FUCHS | Renogear SG320 | 001F8459 | Shell Omala S4 GXV 320 | 1 | Pao Based Gear Oil. ISOVg 320 | PAO Based Gear Oil. ISO VG 320
en_PH | PH | FUCHS | Plantohyd 46-S | 001A9034 | Shell Naturelle Fluid HF-E 46 | 1 | Environmentally Friendly Hydraulic And Lubricating Oils Based On Synthetic Esters | HEES biodegradable hydraulic fluid
en_PH | PH | FUCHS | Renolit LX EP 2 | 001D8425 | Shell Gadus S3 V220C 2 | 1 | Renolit Lx Ep 2 Grease Is A Long-Life Grease Suitable For The Majority Of Industrial And Automotive Applications. This Product Can Also Be Used As General Purpose Grease In Order To Aid Product Rationalisation In Heavy Industrial Applications. Specifications · Approved To Ford Motor Co. Specifications Wsd-M1C-228A And Sam 1C 9111A. · Approved To Leyland Bus Specification Gx. Operating Temperature Range: -30 To 160C Thickener: Lithium Complex Viscosity @40C: 158Cst Vsicosity @100C: 15.5Cst
en_PH | PH | FUCHS | Plantosyn 46 HVI | 001A9034 | Shell Naturelle Fluid HF-E 46 | 1 | High Performance, Environmentally Aware, Synthetic Hydraulic & Lube Oil, Type Hees. • Hees 46 - Vdma 24 568 / ISO6743-4(D) • Hvlp 46 - Din 51 524-3 • German Eco Label “Blue Angel” Approved By:- • Mannesmann Rexroth And Sauer Sundstrand. • Textron Turf Care / Ransomes For Use In Horticultural Equipment | HVLP, HEES biodegradable hydraulic fluid
en_PH | PH | FUCHS | Renep Cglp 68 | 001D7771 | Shell Tonna S2 M 68 | 1 | High-Performance Slideway Oils For Machine Tools, With Excellent Demulsification Properties | Slideway Oil
en_PH | PH | FUCHS | Agrifarm Utto LN 20W-30 | 001D8244 | Shell Spirax S3 TLV | 2 | Agrifarm Utto Ln Was Developed As A Problem-Solver For Tractors In Which Conventional Utto Oils Led To Noisy Wet Brakes. Specifications & Approvals: API GL-4 Case New Holland Mat 3505/3509/3525 Case MS 1207/1209/1210/1230 Claas Fendt (No Vario) Ford M2C86-B/C Ford M2C134-D MF M 1135/1145 Renault Same Deutz Fahr Fuchs Recommendations: John Deere Jdm J 20 C | UTTO, API GL-4, J20C
en_PH | PH | FUCHS | Renolin GP 220 | 001D7811 | Shell Morlina S2 B 220 | 2 | General Purpose Oil | Straight Mineral Oil |  | w/ Additives
en_PH | PH | FUCHS | Renolin GP 150 | 001D7810 | Shell Morlina S2 B 150 | 2 | Straight Mineral Oil | Straight Mineral Oil |  | w/ Additives
en_PH | PH | FUCHS | Agrifarm Wet Brake | 001D8244 | Shell Spirax S3 TLV | 2 | Lubricant For Oil Immersed Brakes. SAE15W-30 Specifications  Ford M2C 86B/C  John Deere J20A  Massey Ferguson M1135  Allison C3  Caterpillar TO-2 | SAE 15W-30 for oil immersed brakes, J20A, Ford M2C 86B/C, Allison C3, TO-2
en_PH | PH | FUCHS | Agrifarm Utto MP SAE 15W-30 | 001D8244 | Shell Spirax S3 TLV | 2 | Agrifarm Utto Mp For Corresponding SysteMS Fitted With Integrated Wet Brakes And/Or Wet Clutches In Agricultural And Other Machinery. Specifications & Approvals: Case New Holland Mat 3505/3509/3525 Case MS 1207/1210 Ford M2C86-B/C MF M 1135/1141/ 1143/1145 Zf Te-Ml 03E, 05F, 17E Fuchs Recommendations: Allison C-4 Case MS 1209 Cat TO-2 Ford M2C134-D John Deere Jdm J 20 C MF M 1127/1129A Nh 410 B Sdfg Ot 1891 A Steyr 397.88.0001 | UTTO, J20C, M1135/1141/1143/1145, Allison C4 etc
en_PH | PH | FUCHS | Renolin ZAF 10B | 001D7737 | Shell Morlina S2 BL 10 | 2 | Zinc- And Ash-Free HM Hydraulic Oils and CKC Lubricating Oils | Zinc- And Ash-Free HM Hydraulic Oils and CKC Lubricating Oils |  | Zinc Free Bearing & Circulating Oil
en_PH | PH | FUCHS | Glycent 346 | 001B3348 | Shell Irus Fluid C | 1 | Water-GLycol Based Fire Resistant Hydraulic Fluid Type ISOHfc | Water-glycol based fire resistant hydraulic fluid, ISO HFC Type
en_PH | PH | FUCHS | Renolin MR 3 | 001D7737 | Shell Morlina S2 BL 10 | 1
en_PH | PH | FUCHS | PlanetElf ACD 68 | 001D8396 | Shell Refrigeration Oil S4 FR-F 68 | 1 | Synthetic Polyolester Oils For Refrigerating Compressors Using Hfc Refrigerants Http://Www4.Total.Fr/Lubmarine/Document/Products/Product_Sheets/Planetelf_Acd.Pdf | Polyol ester refrigeration oil utlizing HFC refrigerants
en_PH | PH | FUCHS | Hydrotherm 46 M | 001B3348 | Shell Irus Fluid C | 1 | Fire Resistant, Group Hfc Hydraulic Oil Http://Oilsuneed.Co.Uk/Index.Php?Route=Product/Product&Path=80_84&Product_Id=97 | HFC Water Glycol Fire Resistant Fluid
en_PH | PH | FUCHS | Titan Truck Plus 15W40 | 001E7746 | Shell Rimula R4 X 15W-40 | 1 | Specifications & Approvals: ACEA E7/E5/E3/B3/A3 API Ci-4/Sl GLobal Dhd-1 Cat Ecf-1-A/Ecf-2 Cummins Ces 20076/7/8 Deutz Dqc Ii-05 Man M 3275 MB-Approval 228.3 Mtu Ddc Type-2 Renault Rld/Rld-2 Volvo Vds-3 Fuchs Recommendations: Allison C-4 Cat TO-2 Case MS 1121 Cummins Ces 20071/2 Daf Iveco 18-1804 Classe T2 E7 Mack EO-M Plus Nh 330 H Steyr A-201
en_PH | PH | FUCHS | Titan HPE 15W-40 | 001E7746 | Shell Rimula R4 X 15W-40 | 1 | Fuchs Titan Hpe 15W/40 Is A Universal Super All Season Crankcase Lubricating Oil With High Performance Reserves For Diesel And Gasoline Engines With And Without Turbo Charging In Cars, Vans, Trucks, Buses, Agricultural, Construction And Industrial Machinery. • API Ci-4/Sl • ACEA E7/E5/E3/B3/A3 • GLobal Dhd-1 • Cat Ecf-1-A/Ecf-2 • Cummins Ces 20076/7/8 • Deutz Dqc Ii-05 • Man M 3275 • MB-Approval 228.3 • Mtu Ddc Type-2 • Renault Rld / Rld-2 • Volvo Vds-3 • Allison C-4 • Cat TO-2 • Case MS 1121 • Iveco 18-1804 Class T2 E7 • Daf • Mack EO-M Plus • Cummins Ces 20071/2 • Steyr A-201 • Nh 330 H
en_PH | PH | FUCHS | Titan Truck 15W-40 | 001E7746 | Shell Rimula R4 X 15W-40 | 1
en_PH | PH | FUCHS | Renogear 460 EP | 001F1182 | Shell Omala S2 GX 460 | 1 | Clp Type Mineral Based Industrial Gear Oil | CLP Type Mineral Based Industrial Gear Oil
en_PH | PH | FUCHS | Renogear V 68EP | 001F1172 | Shell Omala S2 GX 68 | 1
en_PH | PH | FUCHS | Titan Supersyn F Eco-Dt Sae 5W-30 | 001E9387 | Helix Ultra Professional AF 5W-30 | 1 | ACEA A5/B5 Ford M2C913-C License Ford M2C913-D Meets ACEA A1/B1 Ford M2C913-A Ford M2C913-B Iveco 18-1811 Jaguar M2C913-B
en_PH | PH | FUCHS | Ceplattyn RN | 001D8513 | Shell Gadus S3 Repair | 1 | Ceplattyn Rn Is A Black Running-In Compound For Gears Found In Environments Such As Cement Works, Quarries, Mines, Etc. It Is Not Used As A Normal Service Lubricant. It Is An NLGI No 00 Grease, Based On Mineral Oil With Aluminium Soap Thickener Plus Special Graphite. | Running in compound, Aluminum w/ graphite, NLGI 00
en_PH | PH | FUCHS | Reniso RC 68 | 001D8392 | Shell Refrigeration Oil S2 FR-A 68 | 1 | Napthenic Mineral Refrigeration Oils. Suitable For Compressors Utilizing R717 Refrigerants Http://Www.Advancedengineering.Co.Uk/Fuchs-Reniso-Rc/
en_PH | PH | FUCHS | Renolin AC 68 | 001D7778 | Shell Corena S2 P 68 | 1 | Renolin Ac 68 Are Intended Primarily For The Lubrication Of Reciprocating Piston Compressors. Http://Www.Fuchslubricants.Com/Renolin-Ac- | Mineral based piston air compressor oil
en_PH | PH | FUCHS | Titan Uni Diesel 15W-40 | 001E7746 | Shell Rimula R4 X 15W-40 | 1 | · ACEA A3/B3/E2 · Ccmc D4/Pd2/G4 · API Cg-4/Cf-4/Cf/Sj · Allison C4 · Caterpillar TO-2 · Man 271 · Mercedes-Benz 228.1, 229.1 · Volvo Vds · Vw 505.00 501.01
en_PH | PH | FUCHS | Truck Plus Engine Oil | 001E7746 | Shell Rimula R4 X 15W-40 | 1 | If This Is Titan Truck Plus 15W-40. Specifications & Approvals: ACEA E7/E5/E3/B3/A3 API Ci-4/Sl GLobal Dhd-1 Cat Ecf-1-A/Ecf-2 Cummins Ces 20076/7/8 Deutz Dqc Ii-05 Man M 3275 MB-Approval 228.3 Mtu Ddc Type-2 Renault Rld/Rld-2 Volvo Vds-3 Fuchs Recommendations: Allison C-4 Cat TO-2 Case MS 1121 Cummins Ces 20071/2 Daf Iveco 18-1804 Classe T2 E7 Mack EO-M Plus Nh 330 H Steyr A-201
en_PH | PH | FUCHS | Turbolene D Plus | 001E7746 | Shell Rimula R4 X 15W-40 | 1 | When You Click The Link Below, Fuchs Turbolene D Plus Is Described As A Diesel Engine Oil That Meets MB 228.3 Http://Www.Oil-Store.Co.Uk/Fuchs-Turbolene-D-Plus-15W-40-Rail.Html
en_PH | PH | FUCHS | Titan Unic Ultra MC 10W-40 | 001E7746 | Shell Rimula R4 X 15W-40 | 1 | ACEA E7/E5/E3/B4/A3 API Ci-4/Sl GLobal Dhd-1 Cat Ecf-1-A/Ecf-2 Cummins Ces 20078 Deutz Dqc Iii-05 Man M 3275 MB-Approval 228.3 MB-Approval 229.1 Mtu Ddc Type-2 Renault Rld/Rld-2 Voith-Retarder Volvo Vds-3 Fuchs Recommendations: Cat TO-2 Cummins Ces 20071/2/6/7 Daf Mack EO-M Plus
en_PH | PH | FUCHS | Titan Universal HD Sae 15W-40 | 001E7746 | Shell Rimula R4 X 15W-40 | 1 | ACEA A3/B3/E2 Ccmc D4/Pd2/G4 API Cg-4/Cf-4/Cf/Sl Allison C4 Caterpillar TO-2 Man 271 Mercedes-Benz 228.1, 229.1 Volvo Vds Vw 505.00 Vw 501.01 Perkins
en_PH | PH | FUCHS | Renolit MO 2 | 001D8458 | Shell Gadus S2 V220AD 2 | 1 | Renolit Mo 2 Is Equally Suited To The Lubrication Of Suspension Joints; Steering Joints; Fifth Wheel Applications And General Chassis Use In The Automotive Sector And Highly Loaded Rolling Bearings And Sliding Or Oscillating Conditions Encountered In General Industry. Specifications · Formulated To Ford Specification Esa M1C 47A. Operating Temperature Range: -25 To 120C Thickener: Lithium Solids: Molybdenum Disulphide And Graphite Viscosity @40C: 200Cst Vsicosity @100C: 15.2Cst
en_PH | PH | FUCHS | Titan Utto TO4 30 | 001D8250 | Shell Spirax S4 CX 30 | 1 | • Caterpillar TO-4 • Allison C-4 • Komatsu Kes 07.868.1 • Zf Te-Ml 01, 03C, 07F • Eaton Vickers Eh-1027C • Temec/Tcc • Komatsu Dresser • Dana Powershift • API Cf, Cf2
en_PH | PH | FUCHS | Titan Gear HYP 85W-140 | 001D8277 | Shell Spirax S2 A 85W-140 | 2 | Heavy Duty Automotive Driveline Oil Suitable For Use In Final Drive Units Fitted To Cars And Commercial Vehicles. May Also Be Used In Certain Gearboxes And Industrial Drives. Specifications/Approvals • API GL-5 (All Grades) • Man 342 Type M1 (SAE90) • MB-Approval 235.0 (SAE90) • Zf Te-Ml 05A, 16C, 17B, 19B (SAE90) Fuchs Recommendations • Ford M2C9102-A (SAE90) • Opel 1942387 (SAE90) • Vw Tl 727 (SAE90) • Zf Te-Ml 07, 08 (SAE90 & SAE85W-140) Http://Www.Fuchslubricants.Com/Titan-Gear-Hyp-Sae-85W-140 Http://Www.Ifmireland.Ie/Images/Oils-Greases/Commercials/Commercial%20Spec%20Sheets/Titan%20Gear%20Hyp%20Gear%20Oils.Pdf |  |  | Meets Api Gl-5
en_PH | PH | FUCHS | Renolit Extreme Load 2 | 001D8458 | Shell Gadus S2 V220AD 2 | 1 | Ep Grease With Mos2. NLGI 2, Lithium Based, 152Cst @40C
en_PH | PH | FUCHS | Titan TO4 HD 30 | 001D8250 | Shell Spirax S4 CX 30 | 1 | If This Is Titan Utto To4 30: • Caterpillar TO-4 • Allison C-4 • Komatsu Kes 07.868.1 • Zf Te-Ml 01, 03C, 07F • Eaton Vickers Eh-1027C • Temec/Tcc • Komatsu Dresser • Dana Powershift • API Cf, Cf2
en_PH | PH | FUCHS | Renolit CX HT2 | 001D8458 | Shell Gadus S2 V220AD 2 | 1 | Thickener : Calcium Complex NLGI Grade : 2 Contains Solid Additives
en_PH | PH | FUCHS | Renolit EP 0 | 001D8448 | Shell Gadus S2 V220 0 | 1 | Renolit Ep Greases Are High Specification, General Purpose Greases Suitable For Many Industrial And Automotive Applications. Renolit Ep 0 Grease Will Provide For An Efficient Level Of Pumpability In Small Bore Systems, Which Means That Even When The Point Of Application Is Remote From The Motive Source There Will Be No Significant Pressure Differential To Overcome. This Factor Is Critical When Selecting The Correct Lubricant To Be Supplied Via Conventional And Modern Automatic Lubrication Systems. Operating Temperature Range: -30 To 100C Thickener: Lithium Viscosity @40C: 230Cst Vsicosity @100C: 17.5Cst
en_PH | PH | FUCHS | Lagermeister BF 2 | 001D8451 | Shell Gadus S2 V220 2 | 1 | Lithium Soap-Based Long-Life Grease With Ep Properties For Plain And Roller Bearings. Temperature Range: -20°C To +120 °C, Short-Term Up To +140 °C. Http://Www.Fuchs-Lubritech.Com/Cms/Spip.Php?Id_Produkt=4539&Id_Rubrique=21&Page=Produkt
en_PH | PH | FUCHS | Reniso Triton SE 55 | 001D8396 | Shell Refrigeration Oil S4 FR-F 68 | 1 | Hfc
en_PH | PH | FUCHS | Reniso Triton SEZ 55 | 001D8396 | Shell Refrigeration Oil S4 FR-F 68 | 1 | 55Cst Polyol Ester Based Hfc Refrigerants
en_PH | PH | FUCHS | Renolit EP2 Grease | 001D8451 | Shell Gadus S2 V220 2 | 1
en_PH | PH | FUCHS | Titan TXE 30 | 001C4572 | Shell Rimula R3+ 30 | 1 | • Us Military Mil-L-46152B • Us Military Mil-L-2104D • API Cd/Cf/Sf • Caterpillar Series 3 TO-2 • Allison C3 • Zf Te Ml 03B (Titan Txe 10 Only) Te Ml 02C; 04B (Titan Txe 30 Only)
en_PH | PH | FUCHS | Molyrace LT | 001D8458 | Shell Gadus S2 V220AD 2 | 1 | Mineral Oil Based Lithium Complex Grease With Mos2 As Solid Lubricant, Which Contains A Special Additive Package To Improve Corrosion Protection, Ageing Resistance Mineral Lithium Soap NLGI 2 ,-30 To 100 Intermittent 130
en_PH | PH | FUCHS | Renolit MP 2 | 001D8451 | Shell Gadus S2 V220 2 | 1 | Application :Standard, Multipurpose Ep Grease. Suitable For Low Temperatures Operating Temperature : -40 °C To +120 °C Thickener : Lithium NLGI : 3
en_PH | PH | FUCHS | Renolin TL 68 | 001A9784 | Shell Turbo Oil T 68 | 1 | Used In Turbine Generators And Some Air Compressors, Which Prescribed The Use Of Turbine Oils.
en_PH | PH | FUCHS | Titan Supersyn Longlife 5W-40 | 001A9013 | Helix Ultra 5W-40 | 1 | ACEA A3 / ACEA B4 API Sm / Cf Bmw LonGLife-01 / Bmw Ll01 / Bmw Ll-01 Mercedes MB 229.5 - Approved By Mercedes Amg Vw 502.00 / Vw 505.00 Porsche / Porsche A40 Http://Www.OpiEOils.Co.Uk/P-68924-Fuchs-Titan-Supersyn-LonGLife-5W-40-Synthetic-Engine-Oil-For-Bmw-Amg-Mercedes.Aspx
en_PH | PH | FUCHS | Titan Supersyn 5W-40 | 001A9013 | Helix Ultra 5W-40 | 1 | Fully Synthetic ACEA A3/B4 API Sm/Cf Bmw LonGLife-98 MB-Approval 229.3 Porsche Vw 502 00/505 00 Fiat 9.55535-H2/M2/N2/Z2 Http://Www.OpiEOils.Co.Uk/P-984-Fuchs-Titan-Supersyn-5W-40-High-Performance-Fully-Synthetic-Engine-Oil.Aspx
en_PH | PH | FUCHS | Titan Ashford 15W-40 | 001E7746 | Shell Rimula R4 X 15W-40 | 1 | API Cf-4/Sg, Allison C3/C4, Caterpillar TO-2, Ccmc Pd2, Mack E0-K2, Rover Bls 22.0L.06 Res 22.0L.Pd-2, Us Mil-L-2104E/46152D, Volkswagen 501.01/505.00.
en_PH | PH | FUCHS | Renolit LZR 000 | 001D8449 | Shell Gadus S2 V220 00 | 2 | Lithium Calcium grease, NLGI 00/000, DP >160C, 43cst @40C, Temp -40 to 110C http://www3.ikaros.net/datablad/pblad/smorjmedel%20(Univar)/600657048%20Renolit%20LZR%20000%20PBLAD%20ENG.pdf | Lithium Calcium grease, NLGI 00/000, DP >160C, 43cst @40C, Temp -40 to 110C |  | ISO VG 220
en_PH | PH | FUCHS | Renolit LST 00 | 001D8449 | Shell Gadus S2 V220 00 | 2 | Semi synthetic, Lithium, DP 177C, NLGI 00 | Semi synthetic, Lithium, DP 177C, NLGI 00 |  | Mineral Based
en_PH | PH | FUCHS | Renolit GFW 00 | 001D8449 | Shell Gadus S2 V220 00 | 1 | Lithium Based, Semifluid Grease Used On Medium And Small Gearboxes, Geared Motors, Hand Drilling Machines, AnGLe Grinders Even At Higher Temp. -20 To 120C. NLGI 00. Tds Link Http://Www.Sonol.Co.Il/Sites/Sonol/_Media/Catalog_Product2/286_Cp_Pdf3_F63A5.Pdf
en_PH | PH | FUCHS | Renolit EP 00 | 001D8449 | Shell Gadus S2 V220 00 | 1
en_PH | PH | FUCHS | Reniso RC 32 | 001D8398 | Shell Refrigeration Oil S4 FR-V 32 | 1 | Napthenic Mineral Refrigeration Oils. Suitable For Compressors Utilizing R22 Refrigerants Http://Www.Advancedengineering.Co.Uk/Fuchs-Reniso-Rc/
en_PH | PH | FUCHS | Renolin B46 HVI | 001F8433 | Shell Tellus S2 VX 46 | 1 | Ep Lubricating And Hydraulic Oils With High Viscosity Index
en_PH | PH | FUCHS | Renolin Xtreme Temp 46 | 001F8433 | Shell Tellus S2 VX 46 | 1 | Re-Circulation And Hydraulic Oils With High Viscosity Index, High Shear Stability And Extremely Good Air Release. Hvlp
en_PH | PH | FUCHS | Renolin-HVZ-46 | 001F8433 | Shell Tellus S2 VX 46 | 1 | HV Type Hydraulic Oil | HV Type Hydraulic Oil
en_PH | PH | FUCHS | Renolin B32 HVI | 001F8432 | Shell Tellus S2 VX 32 | 1 | HV Type Hydraulic Oil | HV Type Hydraulic Oil
en_PH | PH | FUCHS | Titan ATF 10 | 001D8298 | Shell Spirax S3 ATF MD3 | 1 | Atf For Transmissions, Power Steering SysteMS And Hydraulic Drives Which Require A Gm-Specification Type A, Suffix A Fluid. MB-Approval 236.2. Man 339 Type A
en_PH | PH | FUCHS | Valvoline ATF Type D | 001D8298 | Shell Spirax S3 ATF MD3 | 1 | Gm Dexron Iid Ford Mercon Mercedes-Benz 236.6 Man 339 Z-1, V-1 (Former Type D). Bmw Group 24 Zf Te-Ml-03D, 04D, 09X, 11A, 14A, 17C. Voith H55.633533 (Former G 607). Allison C-4 Caterpillar TO-2
en_PH | PH | FUCHS | Titan ATF 3000 | 001D8298 | Shell Spirax S3 ATF MD3 | 1 | Specifications & Approvals: Man 339 Type V1 Man 339 Type Z1 MB-Approval 236.6 Voith 55.6335.Xx (G 607) Zf Te-Ml 02F, 03D,04D, 14A, 17C Fuchs Recommendations: Dexron Ii (D) Allison C-4 Cat TO-2 Ford Mercon Ford M2C185-A Ford M2C138-Cj Ford M2C166-H Ford M2C9010-A Opel 19 40 700 Opel 19 40 707 Renk-Doromat Volvo Vw Zf Te-Ml 09, 11A
en_PH | PH | FUCHS | Urethyn MP2 | 001D8546 | Shell Gadus S3 T220 2 | 1 | Polyurea, Mineral Based Grease Fields Of Application Urethyn Mp 2, As A High Temperature Ep Grease, Is Designed For Plain And Roller Bearing Applications In For Example, Hot Bearing Lubrication On Road Pavers, Electric Motor Bearings With Very Long Re-Greasing Intervals, Low-Maintenance Ventilator Bearings, Roller Bearings In Continuous Casting Plants, Pump, Ventilator And Compressor Bearings In The Chemical Industry. Temperature Range: -20 / +180 °C, Short-Term Up To +200 °C
en_PH | PH | FUCHS | Ceplattyn KG 10 HMF | 001D8506 | Shell Gadus S2 OGH 0/00 | 1 | Sprayable open gear lubricant, solvent-free, graphite, NLGI 00, 500 centistokes @ 40°C | Sprayable open gear lubricant, solvent-free, graphite, NLGI 00, 500 centistokes @ 40°C |  | ISO VG 1000
en_PH | PH | FUCHS | Renolit 94 Compound | 001D8506 | Shell Gadus S2 OGH 0/00 | 2 | Product Description :Tenacious Open Gear Grease Application : Open Gears, Wire Ropes And Rope Guides Thickener : Barium Soap NLGI Grade : 0-1 Viscosity @ 40 C : 515 Cst BasEOil Type : Mineral Color : Black With Graphite As Solid Lubricant
en_PH | PH | FUCHS | Titan Xtr 10W-40 | 001C9540 | Helix HX7 5W-40 | 1 | Semi Synthetic SAE10W/40 Ccmc G5 D4 Pd-2 ACEA A3, B3, B4 API SL/Sj/Cf MB 227.5, 229.1 Vw 500.00 505.00 Us Military Mil-L-46152D General Motors Gm 6049M Registered With Mg Rover Http://Ifmireland.Ie/Images/April/Docs/Plant/Titan%20Xtr%2010W_40.Pdf
en_PH | PH | FUCHS | Renogear V220EP | 001F1177 | Shell Omala S2 GX 220 | 1 | Clp Type Mineral Based Industrial Gear Oil | CLP Type Mineral Based Industrial Gear Oil
en_PH | PH | FUCHS | Renolin AC 100 | 001D7779 | Shell Corena S2 P 100 | 1 | Mineral Based Air Compressor Oil. ISOVg 100 Is Primarily Recommended For Piston Type Compressors | Mineral based piston air compressor oil
en_PH | PH | FUCHS | Gearmaster Clp 220 | 001F1177 | Shell Omala S2 GX 220 | 1
en_PH | PH | FUCHS | Renogear V150 EP | 001F1174 | Shell Omala S2 GX 150 | 1 | Clp Type Mineral Based Industrial Gear Oil | CLP Type Mineral Based Industrial Gear Oil
en_PH | PH | Fiat | Urania LD 7 | 001E7746 | Shell Rimula R4 X 15W-40 | 1 | 15W-40 Iveco 18-1804 Classe T2 E7, Contractual Technical Ref N 1517 F06, API Ci-4, ACEA E5/E7, Cat Ecf-1, Man M3275, MB 228.3, Mtu Type 2, Renault Rvi Rld 2, Vds 3
en_PH | PH | Fiat | Tutela Gi/E | 001D8301 | Shell Spirax S4 ATF HDX | 1 | Fully Syn. Atf Dexorn Iii (G-34275), Akkison C4, Mercon (M-011201), Zf-Te-Ml-02F,03D,04D,09,14A,17C,Voith 55.6335.32
en_PH | PH | GB Lubricants | Unigrease LEP2 M3 | 001D8458 | Shell Gadus S2 V220AD 2 | 1 | Gb Unigrease Lep2M3. Lithium Based Grease, Containing Molybdenum Disulphide And Extreme-Pressure Additives, For Use In All Anti-Friction And Plain Bearings. Meets The Requirements Of Gkn And Ford For Cv Joint Applications. NLGI Grade: 2 Operating Temperature Range: -20°C To +135°C
en_PH | PH | GB Lubricants | ATF 111 | 001D8298 | Shell Spirax S3 ATF MD3 | 1 | A Premium Automatic Transmission And Power-Steering Fluid. Provides Improved Low Temperature Gear Shift, Increased Lubricant And Transmission Life, And Reduced Component Wear. Oem Specifications: Allison C-4, Tes-389; Ford Mercon®; Gm Dexron® Iii; Man 339F; Mercedes Benz 236.1, 236.5 Quality; Voith 55.6335 (Formerly G607); Zf Te-Ml 03D, 04D, 14A, 17C | Dexron III, Mercon, Allison C4 ATF
en_PH | PH | GB Lubricants | Unipower H32 | 001F8438 | Shell Tellus S2 MX 32 | 1 | High Quality Hydraulic Oils For Hydraulic Power Transmissions And Control Systems. ISOViscosity Grades: 5, 10, 15, 22, 32, 46, 68, 100, 150, 220 Oem Specifications: Din 51524 Part 2 Hlp, Hm; Denison HF-1, HF-2; Afnor N Fe 48-603; Vickers M-2950-S, I-286-S; Cincinnati Milacron P-68, P-69, P-70; Us Steel 127,136
en_PH | PH | GB Lubricants | Intercooler LSC 15W-40 | 001G1641 | Shell Rimula R4 L 15W-40 | 1 | Gb Intercooler Lsc 15W-40 Is A Heavy Duty Diesel Engine Oil Formulated Using Advanced Group Ii Base Oil Technology And Enhanced Additive SysteMS For Use In Heavy-Duty Diesel Engines In Severe On- And Off‑Highway Applications. It May Be Used In Both Euro Iv And Euro V Engines Where A Low Saps Product Is Required (Sulphated Ash, Phosphorous And Sulphur). Developed To Maximise The Life Of The Particulate Trap Filter, It Is Backwards Compatible And Therefore May Also Be Used In Older Engines. Standards: ACEA E7/E9; API Cj-4/Ci-4+/Ci-4/Ch-4/Cg-4/Sm Oem Formal Approvals: Mack EO-O Premium Plus; Renault Vi Rld-3; Volvo Vds-4 Oem Specifications: Caterpillar Ecf-1A/3; Cummins Ces 20071/20081; Detroit Diesel 93K218; Man M3275/3575; Mercedes Benz P228.31; Mtu Type-2.1
en_PH | PH | GB Lubricants | Lithium Complex Greases | 001D8425 | Shell Gadus S3 V220C 2 | 1 | Gb Lithium Complex Greases Incorporating Extreme-Pressure Additives To Provide Good Anti-Wear Protection Along With Anti-Corrosion Agents. Long-Term Performance And Protection At Elevated Temperatures. NLGI Availability: 1, 2, 3 Operating Temperature Range: -20°C To +150°C
en_PH | PH | GB Lubricants | H32 Hydraulic | 001F8438 | Shell Tellus S2 MX 32 | 1 | If Gb Unipower H32. High Quality Hydraulic Oils For Hydraulic Power Transmissions And Control Systems. ISOViscosity Grades: 5, 10, 15, 22, 32, 46, 68, 100, 150, 220 Oem Specifications: Din 51524 Part 2 Hlp, Hm; Denison HF-1, HF-2; Afnor N Fe 48-603; Vickers M-2950-S, I-286-S; Cincinnati Milacron P-68, P-69, P-70; Us Steel 127,136
en_PH | PH | GB Lubricants | Intercooler C | 001E7746 | Shell Rimula R4 X 15W-40 | 1 | Mineral Super High Performance Oil For Diesel And Petrol Engines; Suitable For Both Euro Iv And Euro V Engines Where No Dpf Is Fitted. This Long Drain Oil Is Ideal For Road Transport And Construction Industry Power Units, Used In Constant High-Speed Or Stop-Start Duty, On Or Off Highway And Under The Most Arduous Conditions. Sae: 15W-40 Standards: ACEA A3/B3/B4/E3/E5/E7, API Ci-4/Ch-4/Cg-4/Cf-4/Cf/Sj/Sl Oem Specifications: Caterpillar Ecf-1A; Cummins Ces 20071/72/76/77/78; GLobal Dhd-1; Mack EO-M Plus; Man M3275; Mercedes Benz P228.1/P228.3; Mtu Type 2; Renault Vi Rld-2; Volvo Vds-3
en_PH | PH | GB Lubricants | Intercooler C 15W40 | 001E7746 | Shell Rimula R4 X 15W-40 | 1 | ACEA A3/B3/B4/E3/E5/E7 Mack EO-M Plus API Ci-4/Ch-4/Cg-4/Cf-4/Cf/Sj/Sl Man M 3275 Allison C-4 Mercedes Benz P228.1/228.3/229.1 Caterpillar Ecf-1 Mtu Type 2 Cummins Ces 20071/72/76/77/78 Renault Vi Rld-2 GLobal Dhd-1 Volvo Vds-3 Link - (Http://Www.Gb-Lubricants-Fuels.Co.Uk/Documents/Engine_Oils/Intercooler_C_15W-40.Pdf)
en_PH | PH | GB Lubricants | LEP2M1 | 001D8458 | Shell Gadus S2 V220AD 2 | 1 | No Information On Lep2M1 Grease. Could This Be Gb Unigrease Lep2M3? . ------Lithium Based Grease, Containing Molybdenum Disulphide And Extreme-Pressure Additives, For Use In All Anti-Friction And Plain Bearings. Meets The Requirements Of Gkn And Ford For Cv Joint Applications. NLGI Grade: 2 Operating Temperature Range: -20°C To +135°C
en_PH | PH | GB Lubricants | Intercooler 400 | 001E7746 | Shell Rimula R4 X 15W-40 | 1 | Multigrade High Performance Diesel And Petrol Engine Oil For Road Transport And Construction Industry Power Units, Used In Constant High-Speed Or Stop-Start Duty, On Or Off Highway And Under The Most Arduous Conditions. Sae: 15W-40 Standards: ACEA A3/B3/E3; API Cg-4/Cf-4/Cf/Sj Oem Specifications: Mack EO-L; Man M3275; Mercedes Benz P228.1/228.3; Mtu Type-2; Volvo Vds-2
en_PH | PH | GB Lubricants | LEP2 Grease | 001D8451 | Shell Gadus S2 V220 2 | 1 | If Gb Unigrease® Lep2 Is A Premium Quality Multi-Purpose Lithium Grease, Incorporating Extreme-Pressure Additives For Use In All Plain And Anti-Friction Bearings Subjected To High Load Conditions.
en_PH | PH | GB Lubricants | Gerion TS 85W-90 | 001D8276 | Shell Spirax S2 A 80W-90 | 2 | Specifications: API GL-5; Mil-L-2105D; Mercedes Benz; Zf; Vag; Volvo; Scania; Rvi; Man; Eaton; Ford; General Motors; Rockwell; Iveco; Daf; Opel; Psa; Renault; Fiat |  |  | Meets Api Gl-5
en_PH | PH | GB Lubricants | Intercooler SDX | 001E7746 | Shell Rimula R4 X 15W-40 | 2 | Semi-synthetic, SAE15W-40, ACEA E7,E5,E3,B4,B3, API CI-4/ SL, Allison C-4, CAT ECF-1A, Cummins CES 20078. DHD-1, EO-M Plus, MAN M3275, MB 228.3, MTU Typ 2, Renault VI RLD-2, VDS3 | Semi-synthetic, SAE 15W-40, ACEA E7,E5,E3,B4,B3, API CI-4/ SL, Allison C-4, CAT ECF-1A, Cummins CES 20078. DHD-1, EO-M Plus, MAN M3275, MB 228.3, MTU Typ 2, Renault VI RLD-2, VDS3 |  | Mineral Based
en_PH | PH | GB Lubricants | Unigrease LEP2 | 001D8451 | Shell Gadus S2 V220 2 | 1 | Gb Unigrease® Lep2 Is A Premium Quality Multi-Purpose Lithium Grease, Incorporating Extreme-Pressure Additives For Use In All Plain And Anti-Friction Bearings Subjected To High Load Conditions.
en_PH | PH | GB Lubricants | Synth 51 10W-40 | 001G1638 | Shell Rimula R6 LM 10W-40 | 1 | Fully Synthetic Heavy-Duty Diesel Engine Oil Formulated Using The Highest Quality Synthetic Base Oils And Enhanced Additive SysteMS For Use In The Latest Low-Emission Euro Iv And Euro V Heavy-Duty Diesel Engines Where A Low Saps Product Is Required (Sulphated Ash, Phosphorous And Sulphur). MB-Approval 228.51/228.5 Scania Low Ash Renault Vi Rld/Rld-2/Rxd Volvo Vds-3 ACEA E4/E6/E7 Deutz Dqc Iv-10-La API Ci-4 Jaso Dh-2 Caterpillar Ecf-1A Man M3277/M3477 Cummins Ces 20078 Mtu Type-3.1 Daf Extended Drain Capability For Xf Series Engines Http://Www.Gb-Lubricants-Fuels.Co.Uk/Documents/Contribute/Unimotsynth5110W-40Tds252_006.Pdf
en_PH | PH | GB Lubricants | Unimot 5 10W-40 | 001G1638 | Shell Rimula R6 LM 10W-40 | 1 | If This Is Unimot Synth 51 10W40: MB-Approval 228.51/228.5 Scania Low Ash Renault Vi Rld/Rld-2/Rxd Volvo Vds-3 ACEA E4/E6/E7 Deutz Dqc Iii-05 API Ci-4 Jaso Dh-2 Caterpillar Ecf-1A Man M3277/M3477 Cummins Ces 20078 Mtu Type-3.1 Daf Extended Drain Capability For Xf Series Engines Link - Http://Www.Gb-Lubricants-Fuels.Co.Uk/Documents/Contribute/Unimotsynth5110W-40Tds252_006.Pdf
en_PH | PH | GB Lubricants | Unimot Syn 10W40 | 001G1638 | Shell Rimula R6 LM 10W-40 | 1 | If This Is Unimot Synth 51 10W40: MB-Approval 228.51/228.5 Scania Low Ash Renault Vi Rld/Rld-2/Rxd Volvo Vds-3 ACEA E4/E6/E7 Deutz Dqc Iii-05 API Ci-4 Jaso Dh-2 Caterpillar Ecf-1A Man M3277/M3477 Cummins Ces 20078 Mtu Type-3.1 Daf Extended Drain Capability For Xf Series Engines Link - (Http://Www.Gb-Lubricants-Fuels.Co.Uk/Documents/Contribute/Unimotsynth5110W-40Tds252_006.Pdf)
en_PH | PH | GS Oil | Kixx RD HD Z 46 | 001F8433 | Shell Tellus S2 VX 46 | 1 | HVI hydraulic oil | HVI hydraulic oil
en_PH | PH | GS Oil | Kixx D1 15W-40 | 001E7746 | Shell Rimula R4 X 15W-40 | 1 | API CI-4/SL, ACEA E7/B4/A3 | API CI-4/SL, ACEA E7/B4/A3
en_PH | PH | GS Oil | Golden Pearl EP 2 | 001D8451 | Shell Gadus S2 V220 2 | 1 | Multipurpose grease, NLGI 2, mineral based, lithium thickened | Multipurpose grease, NLGI 2, mineral based, lithium thickened
en_PH | PH | GS Oil | GS Gear EP 150 | 001F1174 | Shell Omala S2 GX 150 | 1 | EP based industrial gear oil | EP based industrial gear oil
en_PH | PH | GS Oil | Kixx RD HD Z 68 | 001F8434 | Shell Tellus S2 VX 68 | 1 | HVI hydraulic oil | HVI hydraulic oil
en_PH | PH | GS Oil | GS Gear EP 220 | 001F1177 | Shell Omala S2 GX 220 | 1 | EP based industrial gear oil | EP based industrial gear oil
en_PH | PH | GS Oil | GS Gear EP 68 | 001F1172 | Shell Omala S2 GX 68 | 1 | EP based industrial gear oil | EP based industrial gear oil
en_PH | PH | GS Oil | GS Gear EP 100 | 001F1173 | Shell Omala S2 GX 100 | 1 | EP based industrial gear oil | EP based industrial gear oil
en_PH | PH | GS Oil | GS Gear EP 460 | 001F1182 | Shell Omala S2 GX 460 | 1 | EP based industrial gear oil | EP based industrial gear oil
en_PH | PH | GS Oil | GS Gear EP 320 | 001F1179 | Shell Omala S2 GX 320 | 1 | EP based industrial gear oil | EP based industrial gear oil
en_PH | PH | Gardner Denver | Aeon 3000 | 001D7786 | Shell Corena S4 R 46 | 1 | Synthetic, ISO VG 46, VI 130, for Rotary air compressors and vacuum pumps | Synthetic, ISO VG 46, VI 130, for Rotary air compressors and vacuum pumps
en_PH | PH | Greasomatic | Greasomatic L | 001D8557 | Shell Tactic EMV Gadus S3 V220C 2 | 1 | Lithium based EP grease, NLGI 2, 120cst @40C, Temp Range -30 to 120C | Lithium based EP grease, NLGI 2, 120cst @40C, Temp Range -30 to 120C
en_PH | PH | Gulf | Harmony AW 32 | 001F8438 | Shell Tellus S2 MX 32 | 1 | Anti wear hydraulic fluid | Anti wear hydraulic fluid
en_PH | PH | Gulf | Harmony AW 46 | 001F8439 | Shell Tellus S2 MX 46 | 1 | Anti wear hydraulic fluid | Anti wear hydraulic fluid
en_PH | PH | Gulf | Superfleet ELD 10W-40 | 001E7457 | Shell Rimula R6 MS 10W-40 | 1 | ACEA E7/E4, MAN M 3277, API CI-4/CF, VDS3, MTU 3, RXD/RLD-2, MB 228.5 | ACEA E7/E4, MAN M 3277, API CI-4/CF, VDS3, MTU 3, RXD/RLD-2, MB 228.5 |  | For API CI-4/CF requirement, use Rimula R6 LM 10W-40 instead
en_PH | PH | Gulf | Compressor Oil C 100 | 001D7779 | Shell Corena S2 P 100 | 2 | Premium-Quality, Compounded, Inhibited Mineral-Oil-Type Compressor Oil For The Lubrication Of Reciprocating Air Compressors Where Chances Of Condensed Air Formation Is High. Contains An Additive System That Includes A Special Ashless High-Temperature Anti-Oxidant, Corrosion, Foam Inhibitors, And Special Compounding Agents. | Mineral based reciprocating copressor oil
en_PH | PH | Gulf | Formula G 5W-40 | 001A9013 | Helix Ultra 5W-40 | 1 | Fully synthetic engine oil. API SN, ACEA A3/B3, VW 502/505, MB 229.3/226.5, Renault RN 0700/0710, Porsche A40 | Fully synthetic engine oil. API SN, ACEA A3/B3, VW 502/505, MB 229.3/226.5, Renault RN 0700/0710, Porsche A40
en_PH | PH | Gulf | Harmony AW 22 | 001F8437 | Shell Tellus S2 MX 22 | 1 | Anti wear hydraulic fluid | Anti wear hydraulic fluid
en_PH | PH | Gulf | LDS Gulfleet 15W40 | 001E7746 | Shell Rimula R4 X 15W-40 | 1 | Meets The Following Standards: • ACEA E5 / E7 , API Ci-4/Sl, GLobal Dhd-1 • Mercedes 228.3 MB • Man M 3275 • Cummins 20071/20072/20076/20077/20078 • Volvo Vds-3 • Mtu Oil Type 2 • Mack EO-M + • Renault Trucks Rld / Rld-2 • Caterpillar ECF 1-A • Zf Te-Ml 04C • Zf Te-Ml 04C Link - Http://Translate.GooGLe.Co.Uk/Translate?Hl=En&Sl=Es&U=Http://Www.Pidenosaceite.Com/Aceite-Gulf-Industrial/108-Gulfleet-Lds-15W40.Html&Prev=/Search%3Fq%3Dgulf%2Blds%2B15W-40%2Bengine%2Boil%26Hl%3Den%26Tbo%3Dd%26Biw%3D1366%26Bih%3D548&Sa=X&Ei=Mpwbuf6Dbmediaegxidiag&Ved=0Ceyq7Gewaw
en_PH | PH | Gulf | Superfleet XLE 10W-40 | 001G1638 | Shell Rimula R6 LM 10W-40 | 1 | Gulf Superfleet Xle 10W-40 Is Extra High Performance Synthetic Diesel Engine Oil Exclusively Designed For The New Generation, High Performance, Low Emission Engines Used In Severe On-Highway Applications. It Meets The Following Specs: ACEA E6, E4, E7 Renault Trucks Rxd Deutz Dqc Iii-05 Man M M3271-1, Man M 3277 Crttm Has The Following Approvals: MB-Approval 228.51 Mtu Oil Category 3.1 Man M 3477 Volvo Vds-3 Http://Www.Gulfoil.Ie/Assets/Uploads/Attachedfiles/Testing/Gulf-Superfleet-Xle.Pdf
en_PH | PH | Gulf | Harmony AW 68 | 001F8440 | Shell Tellus S2 MX 68 | 1 | Anti wear hydraulic fluid | Anti wear hydraulic fluid
en_PH | PH | Gulf | Harmony AW 100 | 001F8441 | Shell Tellus S2 MX 100 | 1 | Anti wear hydraulic fluid | Anti wear hydraulic fluid
en_PH | PH | HPCL | HP Gear Drive EP 90 | 001D8262 | Shell Spirax S2 G 90 | 2 | Meets API GL-4, Mil-L-2105 & Ep Type GL-4 Level Of Is:1118 Link: Https://Www.Hindustanpetroleum.Com/Documents/Pdf/Automotivegear_Transmissionoils.Pdf |  |  | Please Note The Difference In Oem Approvals
en_PH | PH | HPCL | HP Gear Oil EP 90 | 001D8262 | Shell Spirax S2 G 90 | 2 | Meets API GL-4, Mil-L-2105 C & Ep Type GL-4 Level Of Is:1118 Specifications Link: Https://Www.Hindustanpetroleum.Com/Documents/Pdf/Automotivegear_Transmissionoils.Pdf |  |  | Please Note The Difference In Oem Approvals
en_PH | PH | HPCL | HP Gear Oil EP 80W-90 | 001D8262 | Shell Spirax S2 G 90 | 2 | Meets API GL-4, Mil-L-2105 And Ep Type GL-4 Level Of Is 1118. Link: Https://Www.Hindustanpetroleum.Com/Documents/Pdf/Automotivegear_Transmissionoils.Pdf
en_PH | PH | HPCL | HP Gear Oil XP 90 | 001D8262 | Shell Spirax S2 G 90 | 2 | Multipurpose Gear Oils. Meets API GL-5, Mil-L-2105B, Ep Type GL-5 Level Of Is:1118 Link: Https://Www.Hindustanpetroleum.Com/Documents/Pdf/Automotivegear_Transmissionoils.Pdf |  |  | Please Note The Difference In Oem Approvals
en_PH | PH | HPCL | HP Film Oil 150 | 001D7810 | Shell Morlina S2 B 150 | 1 | Meet Inter Plant Standardisation – Steel Industry Specifications (Ipss) 1-09-001-95 (Grade 1 To 6 ) And Is : 6552-1987. Recommended For Use In Antifriction Bearings, Drive Gear And Pinion Of Steel Mills And Circulation Systems. Link: Http://Www.Matrixenterprise.In/Hp%20Lubricants.Pdf
en_PH | PH | HPCL | Nu-Matic 220 | 001D7811 | Shell Morlina S2 B 220 | 2 | Pneumatic Tool Oils. Viscosity@40 Deg C Is 200-230 Cst. Link: Http://Www.Matrixenterprise.In/Hp%20Lubricants.Pdf | Pneumatic Tool Oil
en_PH | PH | HPCL | HP Film Oil 220 | 001D7811 | Shell Morlina S2 B 220 | 1 | Meet Inter Plant Standardisation – Steel Industry Specifications (Ipss) 1-09-001-95 (Grade 1 To 6 ) And Is : 6552-1987. Recommended For Use In Antifriction Bearings, Drive Gear And Pinion Of Steel Mills And Circulation Systems. Link: Http://Www.Matrixenterprise.In/Hp%20Lubricants.Pdf
en_PH | PH | HPCL | HP Gear Oil XP 80W-90 | 001D8276 | Shell Spirax S2 A 80W-90 | 2 | Meets API GL-5, Mil-L-2105D And Ep Type GL-5 Level Of Is: 1118: 1992 Specifications . Link: Https://Www.Hindustanpetroleum.Com/Documents/Pdf/Automotivegear_Transmissionoils.Pdf |  |  | Please Note The Difference In Oem Approvals
en_PH | PH | HPCL | Hylube X3 10W | 001C4570 | Shell Rimula R3 10W (CF) | 2 | Monograde Engine Oil For Severe Duty Diesel Engine Services. Meets API Cf, Us Mil-L-45199B, E-Dl2 Of Is:13656. Link: Https://Www.Hindustanpetroleum.Com/Documents/Pdf/DieselenginEOils.Pdf |  |  | Please Note The Difference In Oem Approvals
en_PH | PH | HPCL | HP Supertran | 001D8244 | Shell Spirax S3 TLV | 2 | Meets New Holland Ford: M2C 86/B/C,M2 C 134 C/D John Deere: J20D, Massey Fergusan M35, Ms1204, CMS M-113 (M-1135), API GL-4 (Low Speed High Torque) . For Use In New Generation Tractors As Multipurpose Oil. Link: Https://Www.Hindustanpetroleum.Com/Documents/Pdf/Automotivegear_Transmissionoils.Pdf
en_PH | PH | HPCL | Enklo Frwg 46 | 001B3348 | Shell Irus Fluid C | 1 | Fire Resistant Hydraulic Oil Mixed With GLycols And Water . Link: Http://Www.Matrixenterprise.In/Hp%20Lubricants.Pdf | Water glycol based fire resistant hydraulic fluid
en_PH | PH | HPCL | Sta Put G 68 | 001A9782 | Shell Turbo Oil T 32 | 1 | Turbine Oils. For All Turbines Without Gearbox. Meet Is :1012- 1987 (Reaffirmed 1993 ), Bs: 489 – 1993 & Siemens Tlv 9013 04 Specifications. Link: Http://Www.Matrixenterprise.In/Hp%20Lubricants.Pdf
en_PH | PH | HPCL | Enklo HL 32 | 001A9782 | Shell Turbo Oil T 32 | 2 | Meets Is:3098-1983, Din 51524 Part 1, Us Steel No. 135 And Cincinnati Milacron P-38, P-55, P-54, P-57. Link: Http://Www.Matrixenterprise.In/Hp%20Lubricants.Pdf | R&O Lubricant
en_PH | PH | HPCL | Turbinol Xt32 | 001A9782 | Shell Turbo Oil T 32 | 1 | Meet Is : 1012 – 1987 (Reaffirmed 1993), Brown Boveri Htgd 90117 And Siemens Tlv 9013 04. Recommended For Siemens Turbosets With Gearbox. Link: Http://Www.Matrixenterprise.In/Hp%20Lubricants.Pdf
en_PH | PH | HPCL | Way Lube N 68 | 001D7771 | Shell Tonna S2 M 68 | 1 | Recommended For CoMBined Hydraulic And Machine Tool Way. Link: Http://Www.Matrixenterprise.In/Hp%20Lubricants.Pdf | Slideway Oil
en_PH | PH | HPCL | Way Lube 68 | 001D7771 | Shell Tonna S2 M 68 | 1 | Recommended For Slide Way. Link: Http://Www.Matrixenterprise.In/Hp%20Lubricants.Pdf | Slideway Oil
en_PH | PH | HPCL | Hylube MTU 40 | 001C4573 | Shell Rimula R3+ 40 | 1 | Engine Oil For Mtu Engines. Meets API Cf, ACEA E1-96. Link: Https://Www.Hindustanpetroleum.Com/Documents/Pdf/DieselenginEOils.Pdf
en_PH | PH | HPCL | Hylube Milcy 40 | 001C4573 | Shell Rimula R3+ 40 | 2 | Heavy Duty Diesel Engine Oils. Meets API Cf+, Mack T-8A, E-Dl3 Of Bis 13656:1993 And Mil L 2104 C Link: Https://Www.Hindustanpetroleum.Com/Documents/Pdf/DieselenginEOils.Pdf |  |  | Please Note The Difference In Oem Approvals
en_PH | PH | HPCL | Hylube X3 40 | 001C4573 | Shell Rimula R3+ 40 | 1 | Monograde Engine Oil For Severe Duty Diesel Engine Services. Meets API Cf, Us Mil-L-45199B, E-Dl2 Of Is:13656. Link: Https://Www.Hindustanpetroleum.Com/Documents/Pdf/DieselenginEOils.Pdf | API CF
en_PH | PH | HPCL | Plutex 2 | 001D8456 | Shell Gadus S2 V220AC 2 | 2 | Extreme Pressure Greases For Heavy Loaded Bearings. Thickener Calcium Type. Link: Http://Www.Matrixenterprise.In/Hp%20Lubricants.Pdf
en_PH | PH | HPCL | Hycom VDL T 46 | 001D7786 | Shell Corena S4 R 46 | 2 | Meets Din 51506 Vdl-L And ISODis 6251, Sperry Vickers I-286-S, Afnor Nfe 48603 (Hm), Cincinnati Milacron P-68,P-70 Specification. Suitable For Reciprocating Rotary Air Compressors/ Screw Compressors, Up To 250Deg C Air Discharge Temperature. Link: Http://Www.Matrixenterprise.In/Hp%20Lubricants.Pdf |  |  | Note The Difference In Air Discharge Temperature
en_PH | PH | HPCL | Hycom 46 | 001D7786 | Shell Corena S4 R 46 | 2 | Meets Din 51352 Part I, Exceeds Din 51506 Vc-L Specs. For Reciprocating Rotary Air/ Screw Compresors Up To 220Deg C. Link : Http://Www.Matrixenterprise.In/Hp%20Lubricants.Pdf | Air compressor lubricant for reciprocating and rotary type |  | Recommended For Rotary Slide Vane Air Compressors And Screw Air Compressors Only
en_PH | PH | HPCL | Turbinol XT 46 | 001A9783 | Shell Turbo Oil T 46 | 1 | Meet Is : 1012 – 1987 (Reaffirmed 1993), Brown Boveri Htgd 90117 And Siemens Tlv 9013 04. Recommended For Siemens Turbosets With Gearbox. Link: Http://Www.Matrixenterprise.In/Hp%20Lubricants.Pdf
en_PH | PH | HPCL | Turbinol 46 | 001A9783 | Shell Turbo Oil T 46 | 1
en_PH | PH | HPCL | Enklo HL 46 | 001A9783 | Shell Turbo Oil T 46 | 2 | Meets Is:3098-1983, Din 51524 Part 1, Us Steel No. 135 And Cincinnati Milacron P-38, P-55, P-54, P-57. Link: Http://Www.Matrixenterprise.In/Hp%20Lubricants.Pdf | R&O Lubricant
en_PH | PH | HPCL | HP Milcy CJ-4 | 001E7746 | Shell Rimula R4 X 15W-40 | 1 | Developed For Euro Iv Compliance Diesel Engines. Meets API Cj-4. Link: Https://Www.Hindustanpetroleum.Com/Documents/Pdf/DieselenginEOils.Pdf
en_PH | PH | HPCL | HP Milcy Eurol 15W-40 | 001E7746 | Shell Rimula R4 X 15W-40 | 1 | Multipurpose Engine Oil. Meets API Cg-4, ACEA E-96 Issue 3/ B3-98, ACEA A3-98, Volvo Vds 2, MB 228.2/3, Man 270/271 Link: Link: Https://Www.Hindustanpetroleum.Com/Documents/Pdf/DieselenginEOils.Pdf
en_PH | PH | HPCL | HP Milcy No. 1 Tgo | 001E7746 | Shell Rimula R4 X 15W-40 | 1 | Diesel Engine Oil Exclusively Developed For Tata Motors Vehicles. Meets API Ch-4, MB 228.3, Vds 3, ACEA A3/B3/E5-02, Mtu Category 2 Link: Https://Www.Hindustanpetroleum.Com/Documents/Pdf/DieselenginEOils.Pdf
en_PH | PH | HPCL | HP Milcy 15W-40 TGO | 001E7746 | Shell Rimula R4 X 15W-40 | 2 | Premium Multigrade Diesel Engine Oil. Specially For Tata Passenger Vehicles. Meets API Cf-4, Mercedes Benz MB 228.1 For All Naturally Aspirated As Well As Turbocharged Diesel Engine. Specially Developed For Tata Motors Diesel Passenger Cars And Vehicles Indica, Indigo, Marina, Safari, Sumo, Spacio. Link: Https://Www.Hindustanpetroleum.Com/Documents/Pdf/Passengercarmotoroil.Pdf |  |  | Please Note The Difference In Oem Approvals
en_PH | PH | HPCL | HP Dieselino 15W-40 | 001E7746 | Shell Rimula R4 X 15W-40 | 1 | Meets API Ch-4, Volvo Vds 2, MB 228.3, ACEA E3-96 Issue/ E5-02 Requirements. Link: Link: Https://Www.Hindustanpetroleum.Com/Documents/Pdf/DieselenginEOils.Pdf
en_PH | PH | HPCL | HP Hylube LL 15W-40 | 001E7746 | Shell Rimula R4 X 15W-40 | 1 | Heavy Duty Multipurpose Oil. Meets API Cf-4. Suitable For Super Charged And Turbocharged Diesel Engines. Link: Https://Www.Hindustanpetroleum.Com/Documents/Pdf/DieselenginEOils.Pdf
en_PH | PH | HPCL | HP Laal Ghoda 20W-40 | 001E7746 | Shell Rimula R4 X 15W-40 | 2 | Multigrade Diesel Engine Oil . Meets API Cf, Mil-L-2104B, Is:13656:1993 Specifications. Link: Https://Www.Hindustanpetroleum.Com/Documents/Pdf/DieselenginEOils.Pdf
en_PH | PH | HPCL | HP Milcy Power 15W-40 | 001E7746 | Shell Rimula R4 X 15W-40 | 1 | Premium Multigrade Diesel Engine Oil. Meets API Cf-4, MB 228.1, Ccmc D-4/ G-4/ Pd-2, Mil-L-2104E & Allison C-4, E-Dl 5 Of Is 13656, Man 271. Link: Https://Www.Hindustanpetroleum.Com/Documents/Pdf/DieselenginEOils.Pdf
en_PH | PH | HPCL | HP Racer 4 10W-30 | 001F4017 | Advance 4T AX7 10W-40 (SM/MA2) | 2 | Multipurpose Oil (Engine, Gearbox & Wet Clutches) In 4-Stroke Two Wheelers. Meets API Sj And Jaso T903:Ma2 Specifications (The Product Is On File With Jalos). Recommended For 4-Stroke Motor Cycles, Scooters, Mopeds, Scootteretes. Link: Https://Www.Hindustanpetroleum.Com/Documents/Pdf/Twowheeler.Pdf |  |  | Note The Difference In Viscosity Grade
en_PH | PH | HPCL | HP Racer 4 20W-40 | 001F4017 | Advance 4T AX7 10W-40 (SM/MA2) | 2 | Multipurpose Oil (Engine, Gearbox & Wet Clutches) In 4-Stroke Two Wheelers. Meets API Sj And Jaso T903:Ma2 Specifications (The Product Is On File With Jalos). Recommended For 4-Stroke Motor Cycles, Scooters, Mopeds, Scootteretes. Link: Https://Www.Hindustanpetroleum.Com/Documents/Pdf/Twowheeler.Pdf |  |  | Note The Difference In Viscosity Grade
en_PH | PH | HPCL | HP Racer 4 20W-50 | 001F4017 | Advance 4T AX7 10W-40 (SM/MA2) | 2 | Multipurpose Oil (Engine, Gearbox & Wet Clutches) In 4-Stroke Two Wheelers. Meets API Sj And Jaso T903:Ma2 Specifications (The Product Is On File With Jalos). Recommended For 4-Stroke Motor Cycles, Scooters, Mopeds, Scootteretes. Link: Https://Www.Hindustanpetroleum.Com/Documents/Pdf/Twowheeler.Pdf |  |  | Note The Difference In Viscosity Grade
en_PH | PH | HPCL | Hylube Extra 20W-40 | 001E7746 | Shell Rimula R4 X 15W-40 | 1 | Premium Multigrade Engine Oil. Meets API Cd/Cf, Mil-L-2104C, E-Dl 3/ Of Is:13656:1993 And Mack T-7. Link: Https://Www.Hindustanpetroleum.Com/Documents/Pdf/DieselenginEOils.Pdf | API CF/CD, MIL L 2104C engine oil
en_PH | PH | HPCL | HP Milcy Super 20W-40 | 001E7746 | Shell Rimula R4 X 15W-40 | 1 | Premium Multigrade Engine Oil. Meets API Cd/Cf, Mil-L-2104C, E-Dl 3/ Of Is:13656:1993 And Mack T-7. Link: Https://Www.Hindustanpetroleum.Com/Documents/Pdf/DieselenginEOils.Pdf
en_PH | PH | HPCL | HP Milcy Turbo 15W-40 | 001E7746 | Shell Rimula R4 X 15W-40 | 1 | Multigrade Diesel Engine Oil. Meets API Cf-4, MB 228.1, Edl-5 Of Is 13656. Link: Https://Www.Hindustanpetroleum.Com/Documents/Pdf/DieselenginEOils.Pdf
en_PH | PH | HPCL | HP No.1 | 001E7746 | Shell Rimula R4 X 15W-40 | 1 | Diesel Engine Oil Suitable For Latest Euro Iii Compliant Engines. Meets API Ci-4, ACEA A3/B4/E5, MB 228.3, Volvo Vds-3, Man M3275 Link: Https://Www.Hindustanpetroleum.Com/Documents/Pdf/DieselenginEOils.Pdf
en_PH | PH | HPCL | HP Rail Road Oil 613 | 001A0131 | Shell Caprinus HPD 40 | 2 | Gen 4 Crankcase Oil To Meet The Requirements Of Alco/ Dlw Locomotives. Meets API Cd, Mil-L-2104C, Lmoa Generation-Iv & E-Dl 2 Of Is 13656 Specifications. Link: Https://Www.Hindustanpetroleum.Com/Documents/Pdf/DieselenginEOils.Pdf |  |  | Please Note The Difference In Oem Approvals
en_PH | PH | HPCL | HP Rail Road Oil 713 | 001A0131 | Shell Caprinus HPD 40 | 2 | Gen 4 Zinc Free Crankcase Oil For All Locomotives Inc. Emd, Ge & Alco. Meets API Cd, Mil-L-45199B, Lmoa Generation-Iv & E-Dl 2 Of Is 13656-1993 Specifications. Link: Https://Www.Hindustanpetroleum.Com/Documents/Pdf/DieselenginEOils.Pdf |  |  | Please Note The Difference In Oem Approvals
en_PH | PH | HPCL | HP Rail Road Oil 813M | 001A0131 | Shell Caprinus HPD 40 | 2 | Zinc Free Multigrade Crankcase Oil For All Locomotives Inc. Emd, Ge And Alco. Meets API CF & Lmoa Generation-V Link: Https://Www.Hindustanpetroleum.Com/Documents/Pdf/DieselenginEOils.Pdf |  |  | Please Note The Difference In Oem Approvals
en_PH | PH | HPCL | Turbinol 77 | 001A9784 | Shell Turbo Oil T 68 | 2 | Turbine Oils. For All Turbines Without Gearbox. Link: Http://Www.Matrixenterprise.In/Hp%20Lubricants.Pdf
en_PH | PH | HPCL | Lithon EPI 2 | 001D8451 | Shell Gadus S2 V220 2 | 1 | Lithium Soap Multipurpose Grease Use On Extreme Pressure Purposes. Link: Http://Www.Matrixenterprise.In/Hp%20Lubricants.Pdf
en_PH | PH | HPCL | Enklo HL 68 | 001A9784 | Shell Turbo Oil T 68 | 2 | Meets Is:3098-1983, Din 51524 Part 1, Us Steel No. 135 And Cincinnati Milacron P-38, P-55, P-54, P-57. Link: Http://Www.Matrixenterprise.In/Hp%20Lubricants.Pdf | R&O Lubricant
en_PH | PH | HPCL | Turbinol 68 | 001A9784 | Shell Turbo Oil T 68 | 1 | Turbine Oils. For All Turbines Without Gearbox. Meet Is :1012- 1987 (Reaffirmed 1993 ), Bs: 489 – 1993 & Siemens Tlv 9013 04 Specifications. Link: Http://Www.Matrixenterprise.In/Hp%20Lubricants.Pdf
en_PH | PH | HPCL | HP Rail Road Oil 817M | 001A0131 | Shell Caprinus HPD 40 | 2 | Zinc Free Multigrade Crankcase Oil For All Emd Locomotives. Meets API CF & Lmoa Generation-V Link: Https://Www.Hindustanpetroleum.Com/Documents/Pdf/DieselenginEOils.Pdf |  |  | Please Note The Difference In Oem Approvals
en_PH | PH | HPCL | Hycom C 150 | 001D7780 | Shell Corena S2 P 150 | 1 | Meets Din 51506. Link: Http://Www.Matrixenterprise.In/Hp%20Lubricants.Pdf
en_PH | PH | HPCL | Hycom VDL T 150 | 001D7780 | Shell Corena S2 P 150 | 2 | Meets Din 51506 Vdl-L And ISODis 6251, Sperry Vickers I-286-S, Afnor Nfe 48603 (Hm), Cincinnati Milacron P-68,P-70 Specification. Suitable For Reciprocating Rotary Air Compressors/ Screw Compressors, Up To 250Deg C Air Discharge Temperature. Link: Http://Www.Matrixenterprise.In/Hp%20Lubricants.Pdf |  |  | Recommended For Reciprocating Air Compressors Only
en_PH | PH | HPCL | Tisona 2 M2 | 001D8429 | Shell Gadus S3 V460D 2 | 2 | Grease- Thickener Clay, NLGI 2, Contains Molybdenum Disulphide. Link: Http://Www.Matrixenterprise.In/Hp%20Lubricants.Pdf |  |  | Note The Difference I N Thickeners. It Is Recommended To Purge The System Before Using The Shell Alternative.
en_PH | PH | HPCL | Hycom 150 | 001D7780 | Shell Corena S2 P 150 | 2 | Meets Din 51352 Part I, Exceeds Din 51506 Vc-L Specs. For Reciprocating Rotary Air/ Screw Compresors Up To 220Deg C. Link : Http://Www.Matrixenterprise.In/Hp%20Lubricants.Pdf | Air compressor lubricant for reciprocating and rotary type |  | Recommended For Reciprocating Air Compressors Only
en_PH | PH | HPCL | Hylube Milcy 30 | 001C4572 | Shell Rimula R3+ 30 | 2 | Heavy Duty Diesel Engine Oils. Meets API Cf+, Mack T-8A, E-Dl3 Of Bis 13656:1993 And Mil L 2104 C Link: Https://Www.Hindustanpetroleum.Com/Documents/Pdf/DieselenginEOils.Pdf |  |  | Please Note The Difference In Oem Approvals
en_PH | PH | HPCL | Hylube X3 30 | 001C4572 | Shell Rimula R3+ 30 | 1 | Monograde Engine Oil For Severe Duty Diesel Engine Services. Meets API Cf, Us Mil-L-45199B, E-Dl2 Of Is:13656. Link: Https://Www.Hindustanpetroleum.Com/Documents/Pdf/DieselenginEOils.Pdf | API CF
en_PH | PH | HPCL | Lithon M2 | 001D8458 | Shell Gadus S2 V220AD 2 | 1 | Lithium Soap Multipurpose Grease Containing Molybedum Disulphide. Link: Http://Www.Matrixenterprise.In/Hp%20Lubricants.Pdf
en_PH | PH | HPCL | Enklo HLP 68 | 001F8440 | Shell Tellus S2 MX 68 | 1 | Anti-Wear , High Fzg Rating Grades. Meets Di 51524 Part 2, Denison HF-0 And HF-2, Cincinnati Milacron P-68. P-69, P-70 And Is:11656-1986 Specs, Us Steel 127 And Pass Vickers Vane Pump Test. Link: Http://Www.Matrixenterprise.In/Hp%20Lubricants.Pdf | AW Lubricant
en_PH | PH | HPCL | Enklo HLP T 68 | 001F8440 | Shell Tellus S2 MX 68 | 2 | Anti-Wear , High Fzg Rating Grades And Long Oil Life. Meets Di 51524 Part 2, Denison HF-0 And HF-2, Cincinnati Milacron P-68. P-70, Is:11656-1986 Specs, Is: 10522-1983, Us Steel 127. Link: Http://Www.Matrixenterprise.In/Hp%20Lubricants.Pdf | AW Lubricant
en_PH | PH | HPCL | Enklo N 68 | 001F8440 | Shell Tellus S2 MX 68 | 2 | Meets Is:10522-1983, Uss 127, Pass Vickers V-104 C Vane Pump Test And Meets Ipss:1-09-022. Non Ep Product. Link: Http://Www.Matrixenterprise.In/Hp%20Lubricants.Pdf | Hydraulic and circulating oil
en_PH | PH | HPCL | Enklo 68 | 001F8440 | Shell Tellus S2 MX 68 | 2 | Meets Is:10522-1983, Uss 127, Pass Vickers V-104 C Vane Pump Test And Meets Ipss:1-09-022. Non Ep Product. Link: Http://Www.Matrixenterprise.In/Hp%20Lubricants.Pdf | Hydraulic and circulating oil, VI 90
en_PH | PH | HPCL | Enklo 46 | 001F8439 | Shell Tellus S2 MX 46 | 2 | Meets Is:10522-1983, Uss 127, Pass Vickers V-104 C Vane Pump Test And Meets Ipss:1-09-022. Non Ep Product. Link: Http://Www.Matrixenterprise.In/Hp%20Lubricants.Pdf | Hydraulic and circulating oil, VI 90
en_PH | PH | HPCL | Enklo HLP 46 | 001F8439 | Shell Tellus S2 MX 46 | 1 | Anti-Wear , High Fzg Rating Grades. Meets Di 51524 Part 2, Denison HF-0 And HF-2, Cincinnati Milacron P-68. P-69, P-70 And Is:11656-1986 Specs, Us Steel 127 And Pass Vickers Vane Pump Test. Link: Http://Www.Matrixenterprise.In/Hp%20Lubricants.Pdf | AW Lubricant
en_PH | PH | HPCL | Enklo HLP T 46 | 001F8439 | Shell Tellus S2 MX 46 | 2 | Anti-Wear , High Fzg Rating Grades And Long Oil Life. Meets Di 51524 Part 2, Denison HF-0 And HF-2, Cincinnati Milacron P-68. P-70, Is:11656-1986 Specs, Is: 10522-1983, Us Steel 127. Link: Http://Www.Matrixenterprise.In/Hp%20Lubricants.Pdf | AW Lubricant
en_PH | PH | HPCL | Enklo 100 | 001F8441 | Shell Tellus S2 MX 100 | 2 | Meets Is:10522-1983, Uss 127, Pass Vickers V-104 C Vane Pump Test And Meets Ipss:1-09-022. Non Ep Product. Link: Http://Www.Matrixenterprise.In/Hp%20Lubricants.Pdf | Hydraulic and circulating oil, VI 90
en_PH | PH | HPCL | HP Cruise Classic 20W-40 | 001H2258 | Helix HX5 15W-40 | 2 | Multi Grade Engine Oil Specially Developed For Tata Motors Vehicles To Give Maximum Performance. Made From High Quality Base Stocks And Additives Meets API Sf/Cc, Mil-L-46152B & E-Pl2/E-Dl1 Of 13656. Engine Oil For All Petrol Engines Of Tata Indica & Indigo. Link: Https://Www.Hindustanpetroleum.Com/Documents/Pdf/Passengercarmotoroil.Pdf |  |  | Please Note The Difference In Oem Approvals
en_PH | PH | HPCL | HP Cruise Premium 10W-40 | 001H2258 | Helix HX5 15W-40 | 2 | Long Drain Premium Quality Petrol Engine Oil Suitable For Modern Cars And Passenger Vehicles. Meets API SL/Cf, ACEA A2/B2, E-Pl5/E-Dl2 Of Is 13656. Engine Oil For New Generation Bs Iii (Euro Iii) Petrol Vehicles. Also Suitable For Older Cars. Link: Https://Www.Hindustanpetroleum.Com/Documents/Pdf/Passengercarmotoroil.Pdf |  |  | Please Note The Difference In Specifications & Approvals
en_PH | PH | HPCL | Hylube HDX Multigrade 20W-40 | 001H2258 | Helix HX5 15W-40 | 1 | Multigrade Engine Oils For Diesel And Petrol Engines. Meets API Cc/Sc, E-Pl 1/E-Dl 1 Of Bis 13656:1993 And Mil-L-2104B Specifications Link: Https://Www.Hindustanpetroleum.Com/Documents/Pdf/DieselenginEOils.Pdf | API CC/SC, MIL L 2104B engine oil
en_PH | PH | HPCL | HP Cruise Classic 20W-40 | 001H2258 | Helix HX5 15W-40 | 1 | Red Color Superior Quality Multi Grade Engine Oil For Cars Made From High Quality Base Stocks And Additives. Meets API Sf/Cc, Mil-L-46152B & E-Pl 2/ E-Dl 1 . Link: Https://Www.Hindustanpetroleum.Com/Documents/Pdf/Passengercarmotoroil.Pdf
en_PH | PH | HPCL | Enklo HLP T 100 | 001F8441 | Shell Tellus S2 MX 100 | 2 | Anti-Wear , High Fzg Rating Grades And Long Oil Life. Meets Di 51524 Part 2, Denison HF-0 And HF-2, Cincinnati Milacron P-68. P-70, Is:11656-1986 Specs, Is: 10522-1983, Us Steel 127. Link: Http://Www.Matrixenterprise.In/Hp%20Lubricants.Pdf | AW Lubricant
en_PH | PH | HPCL | HP Steel EP 100 | 001F4575 | Shell Morlina S2 BA 100 | 1 | Bearing And Hydraulic Oil. Recommended For Use In All Morgoil Bearings In No-Twist Rod Mills In Steel Plants. Link: Http://Www.Matrixenterprise.In/Hp%20Lubricants.Pdf
en_PH | PH | HPCL | HP Cruise 15W-40 | 001H2258 | Helix HX5 15W-40 | 2 | Premium Quality Multi Grade Engine Oil Which Provides Outstanding Performance In All Petrol Engine Passenger Cars. Meets API Sj/Cd, Mil-L-46152D & E-Pl 3/ E-Dl 2 Of Is: 13656:1993. Recommended As Engine Oil For All Passenger Cars Running On Petrol. Link: Https://Www.Hindustanpetroleum.Com/Documents/Pdf/Passengercarmotoroil.Pdf |  |  | Please Note The Difference In Specifications & Approvals
en_PH | PH | HPCL | Parthan EP 150 | 001F1174 | Shell Omala S2 GX 150 | 1 | Industrial Gearbox Oils. Meet Is : 8406 – 1993, Uss 224, Agma Standard 250.04,Din 51 517 Part 3, Ippss 1-09-003-82 And Cininnati Milacron P-63,P-77,P-35 | Industrial Gear Oil
en_PH | PH | HPCL | Parthan EP 220 | 001F1177 | Shell Omala S2 GX 220 | 1 | Industrial Gearbox Oils. Meet Is : 8406 – 1993, Uss 224, Agma Standard 250.04,Din 51 517 Part 3, Ippss 1-09-003-82 And Cininnati Milacron P-63,P-77,P-35 | Industrial Gear Oil
en_PH | PH | HPCL | Parthan EP 320 | 001F1179 | Shell Omala S2 GX 320 | 1 | Industrial Gearbox Oils. Meet Is : 8406 – 1993, Uss 224, Agma Standard 250.04,Din 51 517 Part 3, Ippss 1-09-003-82 And Cininnati Milacron P-63,P-77,P-35 | Industrial Gear Oil
en_PH | PH | HPCL | Parthan EP 100 | 001F1173 | Shell Omala S2 GX 100 | 1 | Industrial Gearbox Oils. Meet Is : 8406 – 1993, Uss 224, Agma Standard 250.04,Din 51 517 Part 3, Ippss 1-09-003-82 And Cininnati Milacron P-63,P-77,P-35 | Industrial Gear Oil
en_PH | PH | HPCL | Parthan EP 460 | 001F1182 | Shell Omala S2 GX 460 | 1 | Industrial Gearbox Oils. Meet Is : 8406 – 1993, Uss 224, Agma Standard 250.04,Din 51 517 Part 3, Ippss 1-09-003-82 And Cininnati Milacron P-63,P-77,P-35 | Industrial Gear Oil
en_PH | PH | HPCL | Parthan EP 680 | 001F1183 | Shell Omala S2 GX 680 | 1 | Industrial Gearbox Oils. Meet Is : 8406 – 1993, Uss 224, Agma Standard 250.04,Din 51 517 Part 3, Ippss 1-09-003-82 And Cininnati Milacron P-63,P-77,P-35 | Industrial Gear Oil
en_PH | PH | HPCL | Parthan EP 68 | 001F1172 | Shell Omala S2 GX 68 | 1 | Industrial Gearbox Oils. Meet Is : 8406 – 1993, Uss 224, Agma Standard 250.04,Din 51 517 Part 3, Ippss 1-09-003-82 And Cininnati Milacron P-63,P-77,P-35 | Industrial Gear Oil
en_PH | PH | HPCL | HP Power Fluid Th 46 | 001F8433 | Shell Tellus S2 VX 46 | 1 | Premium Quality Anti Wear Type Hydraulic Oil With Very High Shear Stability. Specially Developed For Use In Tata Hitachi Excavators. Recommended For All Modern Hydraulic SysteMS Used In Earth Moving Equipments And Low Operating Temperature Conditions. Link: Http://Www.Matrixenterprise.In/Hp%20Lubricants.Pdf
en_PH | PH | HPCL | Enklo 32 | 001F8438 | Shell Tellus S2 MX 32 | 2 | Meets Is:10522-1983, Uss 127, Pass Vickers V-104 C Vane Pump Test And Meets Ipss:1-09-022. Non Ep Product. Link: Http://Www.Matrixenterprise.In/Hp%20Lubricants.Pdf | Hydraulic and circulating oil, VI 90, ISO VG 32
en_PH | PH | HPCL | Enklo HLP 32 | 001F8438 | Shell Tellus S2 MX 32 | 1 | Anti-Wear , High Fzg Rating Grades. Meets Di 51524 Part 2, Denison HF-0 And HF-2, Cincinnati Milacron P-68. P-69, P-70 And Is:11656-1986 Specs, Us Steel 127 And Pass Vickers Vane Pump Test. Link: Http://Www.Matrixenterprise.In/Hp%20Lubricants.Pdf | AW Lubricant
en_PH | PH | HPCL | Enklo HLP T 32 | 001F8438 | Shell Tellus S2 MX 32 | 2 | Anti-Wear , High Fzg Rating Grades And Long Oil Life. Meets Di 51524 Part 2, Denison HF-0 And HF-2, Cincinnati Milacron P-68. P-70, Is:11656-1986 Specs, Is: 10522-1983, Us Steel 127. Link: Http://Www.Matrixenterprise.In/Hp%20Lubricants.Pdf | AW Lubricant
en_PH | PH | HPCL | Enklo HLP 22 | 001F8437 | Shell Tellus S2 MX 22 | 1 | Anti-Wear , High Fzg Rating Grades. Meets Di 51524 Part 2, Denison HF-0 And HF-2, Cincinnati Milacron P-68. P-69, P-70 And Is:11656-1986 Specs, Us Steel 127 And Pass Vickers Vane Pump Test. Link: Http://Www.Matrixenterprise.In/Hp%20Lubricants.Pdf | AW Lubricant
en_PH | PH | HPCL | HP Power Fluid LTP 100 | 001F8436 | Shell Tellus S2 VX 100 | 1 | Anti-Wear Hydraulic Oil For Use In L&T Earthmoving Equipments, For Use In All Modern Hydraulic Sysetms. Meets Index F Requirement Part No Z00032-42 Of L&T Link: Https://Www.Hindustanpetroleum.Com/Documents/Pdf/Automotivegear_Transmissionoils.Pdf
en_PH | PH | HPCL | HP Power Fluid LTP 100 | 001F8436 | Shell Tellus S2 VX 100 | 1 | Premium Quality Anti Wear Type Hydraulic Oil With Very High Shear Stability. Specially Developed For Use In L & T Earthmoving Equipments. Recommended For All Modern Hydraulic SysteMS Used In Earth Moving Equipments. Also Recommended For Low Operating Temperature Conditions. Meets Index F Requirement Part No Z00032–42 Of L&T. Link: Http://Www.Matrixenterprise.In/Hp%20Lubricants.Pdf
en_PH | PH | HPCL | HP Powerfluid P 100 | 001F8436 | Shell Tellus S2 VX 100 | 1 | Premium Quality Anti Wear Type Hydraulic Oil With Very High Shear Stability. Recommended For All Modern Hydraulic SysteMS Used In Earth Moving Equipments And Low Operating Temperature Conditions. Link: Http://Www.Matrixenterprise.In/Hp%20Lubricants.Pdf
en_PH | PH | HPCL | HP Cruise Classic 20W-50 | 001C8214 | Helix HX3 G 20W-50 | 2 | Red Color Superior Quality Multi Grade Engine Oil For Cars Made From High Quality Base Stocks And Additives. Meets API Sf/Cc, Mil-L-46152B & E-Pl 2/ E-Dl 1. Link: Https://Www.Hindustanpetroleum.Com/Documents/Pdf/Passengercarmotoroil.Pdf |  |  | Please Note The Difference In Specifications & Approvals
en_PH | PH | HPCL | Hylube HDX Multigrade 20W-50 | 001C8214 | Helix HX3 G 20W-50 | 1 | Multigrade Engine Oils For Diesel And Petrol Engines. Meets API Cc/Sc, E-Pl 1/E-Dl 1 Of Bis 13656:1993 And Mil-L-2104B Specifications Link: Https://Www.Hindustanpetroleum.Com/Documents/Pdf/DieselenginEOils.Pdf | API CC/SC, MIL L 2104B engine oil
en_PH | PH | HPCL | HP Racer 4 Excel 20W-40 | 001D8577 | Advance 4T AX5 15W-40 (SL/MA) | 2 | Multipurpose Oil (Engine, Gearbox & Wet Clutches) In 4-Stroke Two Wheelers. Meets API SL And Jaso T903:Ma Specifications (The Product Is On File With Jalos). Recommended For 4-Stroke Motor Cycles, Scooters, Mopeds, Scootteretes. Link: Https://Www.Hindustanpetroleum.Com/Documents/Pdf/Twowheeler.Pdf
en_PH | PH | HPCL | Plutex 1 | 001D8450 | Shell Gadus S2 V220 1 | 2 | Extreme Pressure Greases For Heavy Loaded Bearings. Thickener Calcium Type. Link: Http://Www.Matrixenterprise.In/Hp%20Lubricants.Pdf
en_PH | PH | HPCL | Lithon EPI 1 | 001D8450 | Shell Gadus S2 V220 1 | 1 | Lithium Soap Multipurpose Grease Use On Extreme Pressure Purposes.Link: Http://Www.Matrixenterprise.In/Hp%20Lubricants.Pdf
en_PH | PH | HPCL | HP Multipurpose Grease 2 | 001D8425 | Shell Gadus S3 V220C 2 | 1 | Multipurpose Automotive Grease, Lithium Soap Based And Meets Is:12203:1987. Link: Https://Www.Hindustanpetroleum.Com/Documents/Pdf/Autogreases.Pdf |  |  | Viscosity Of Hp Multipurpose Grease 2 Is Not Shown In Its Product Datasheet. If The Requirement Is Iso Vg 220 Then Gadus S3 V220C 2 Is Indeed The Suitable Alternative
en_PH | PH | HPCL | HP Chassis Grease | 001D8425 | Shell Gadus S3 V220C 2 | 1 | Calcium Soap, General Chassis, Track Rollers And Idlers Of Certain Crawler Type Tractors. Link: Https://Www.Hindustanpetroleum.Com/Documents/Pdf/Autogreases.Pdf |  |  | Viscosity Of Hp Chassis Grease Is Not Shown In Its Product Datasheet. If The Requirement Is Iso Vg 220 Then Gadus S3 V220C 2 Is Indeed The Suitable Alternative
en_PH | PH | HPCL | HP Wheel Bearing Grease | 001D8425 | Shell Gadus S3 V220C 2 | 2 | Sodium Soap Grease Meets Is:10647: 1988. Recommended For Universal Joints, Wheel Bearings, High Temp. Clutch Release, Generators And Fan Bearings. Link: Https://Www.Hindustanpetroleum.Com/Documents/Pdf/Autogreases.Pdf |  |  | Note The Difference I N Thickeners. It Is Recommended To Purge The System Before Using The Shell Alternative.
en_PH | PH | HPCL | Spintek 12 | 001D7737 | Shell Morlina S2 BL 10 | 1 | Spindle Oils. Link: Http://Www.Matrixenterprise.In/Hp%20Lubricants.Pdf | Spindle Oil
en_PH | PH | HPCL | Lithoplex 2 | 001D8425 | Shell Gadus S3 V220C 2 | 1 | Lithium Complex Grease For Ball And Roller Bearing Lubrication. Suitable For High Temperature Applications Up To 190Oc. Link: Http://Www.Matrixenterprise.In/Hp%20Lubricants.Pdf
en_PH | PH | HPCL | Lithoplex 3 | 001D8532 | Shell Gadus S3 V220C 3 | 2 | Lithium Complex Grease For Ball And Roller Bearing Lubrication. Suitable For High Temperature Applications Up To 190Oc. Link: Http://Www.Matrixenterprise.In/Hp%20Lubricants.Pdf
en_PH | PH | HPCL | Nu-Matic 100 | 001D8068 | Shell Air Tool Oil S2 A 150 | 2 | Pneumatic Tool Oils. Viscosity@40 Deg C Is 95-110 Cst. Link: Http://Www.Matrixenterprise.In/Hp%20Lubricants.Pdf | Pneumatic Tool Oil
en_PH | PH | HPCL | Tison 2 | 001D8483 | Shell Gadus S2 U460L 2 | 1 | Grease- Thickener Clay, NLGI 2. Link: Http://Www.Matrixenterprise.In/Hp%20Lubricants.Pdf |  |  | Viscosity Of Tison 2 Is Not Shown In Its Product Datasheet. If The Requirement Is Iso Vg 460 Then Gadus S2 U460L 2 Is Indeed The Suitable Alternative
en_PH | PH | HPCL | Hycom VDL T 68 | 001D7783 | Shell Corena S3 R 68 | 2 | Meets Din 51506 Vdl-L And ISODis 6251, Sperry Vickers I-286-S, Afnor Nfe 48603 (Hm), Cincinnati Milacron P-68,P-70 Specification. Suitable For Reciprocating Rotary Air Compressors/ Screw Compressors, Up To 250Deg C Air Discharge Temperature. Link: Http://Www.Matrixenterprise.In/Hp%20Lubricants.Pdf |  |  | Note The Difference In Air Discharge Temperature
en_PH | PH | HPCL | Hycom 68 | 001D7783 | Shell Corena S3 R 68 | 2 | Meets Din 51352 Part I, Exceeds Din 51506 Vc-L Specs. For Reciprocating Rotary Air/ Screw Compresors Up To 220Deg C. Link : Http://Www.Matrixenterprise.In/Hp%20Lubricants.Pdf | Air compressor lubricant for reciprocating and rotary type |  | Recommended For Rotary Slide Vane Air Compressors And Screw Air Compressors Only
en_PH | PH | HPCL | HP Multipurpose Grease 3 | 001D8531 | Shell Gadus S2 V220AC 3 | 1 | Multipurpose Automotive Grease, Lithium Soap Based And Meets Is:12203:1987. Link: Https://Www.Hindustanpetroleum.Com/Documents/Pdf/Autogreases.Pdf |  |  | Viscosity Of Hp Multipurpose Grease 3 Is Not Shown In Its Product Datasheet. If The Requirement Is Iso Vg 220 Then Gadus S3 V220C 2 Is Indeed The Suitable Alternative
en_PH | PH | HPCL | HP Laal Ghoda Ap Grease | 001D8531 | Shell Gadus S2 V220AC 3 | 1 | Premium Quality All Purpose Based On Lithium Soap, Recommended For All Automotive Grease Purpose. Link: Https://Www.Hindustanpetroleum.Com/Documents/Pdf/Autogreases.Pdf |  |  | Viscosity Of Hp Laal Ghoda Ap Grease Is Not Shown In Its Product Datasheet. If The Requirement Is Iso Vg 220 Then Shell Gadus S2 V220Ac 3 Is Indeed The Suitable Alternative
en_PH | PH | HPCL | Lithon RR-3 | 001D8531 | Shell Gadus S2 V220AC 3 | 1 | Premium Quality Lithium Base Multipurpose Grease. Meets Aarm-942 (Modified), Is 7623 Specification And Wd-17 Of Indian Railways. Recommended For Use In Antifriction Bearings Of Railway Axle Boxes, Heavy Duty Wheel Bearingsof Road Transport Vehicles, Diesel/Elecric Locomotive Roller Bearings, Construction Machinery, Cranes, Blowers And Electric Motors: Link: Https://Www.Hindustanpetroleum.Com/Documents/Pdf/Autogreases.Pdf |  |  | Viscosity Of Lithon Rr-3 Is Not Shown In Its Product Datasheet. If The Requirement Is Iso Vg 220 Then Shell Gadus S2 V220Ac 3 Is Indeed The Suitable Alternative
en_PH | PH | HPCL | Lithon 3 | 001D8531 | Shell Gadus S2 V220AC 3 | 1 | Lithium Soap Multipurpose Grease. Link: Http://Www.Matrixenterprise.In/Hp%20Lubricants.Pdf
en_PH | PH | HPCL | Hytherm 600 | 001D8388 | Shell Heat Transfer Oil S2 | 1 | Heat Transfer Fluid. Max Bulk Temperature Is 305Oc. Link: Http://Www.Matrixenterprise.In/Hp%20Lubricants.Pdf
en_PH | PH | HPCL | Hytherm 500 | 001D8388 | Shell Heat Transfer Oil S2 | 1 | Heat Transfer Fluid. Max Bulk Temperature Is 285O C. Link: Http://Www.Matrixenterprise.In/Hp%20Lubricants.Pdf
en_PH | PH | HPCL | Lithon 2 | 001D8451 | Shell Gadus S2 V220 2 | 1 | Lithium Soap Multipurpose Grease. Link: Http://Www.Matrixenterprise.In/Hp%20Lubricants.Pdf
en_PH | PH | HPCL | Seetul N 68 | 001D8400 | Shell Refrigeration Oil S4 FR-V 68 | 1 | Refrigeration Compressor Oils. Have High Fluidity At Very Low Temperature. Recommended For Hermetically Sealed Compressors. Link: Http://Www.Matrixenterprise.In/Hp%20Lubricants.Pdf
en_PH | PH | HPCL | HP Power Glide C 430 | 001D8250 | Shell Spirax S4 CX 30 | 1 | Allison C – 4 Service Classification Transmission Oils. Recommended For All Commercial Powershift Transmissions . Industrial Torque Converters & Automatic Transmission Requiring Allision C – 4 Oils. Link:Http://Www.Matrixenterprise.In/Hp%20Lubricants.Pdf
en_PH | PH | HPCL | HP Power Glide C 330 | 001D8250 | Shell Spirax S4 CX 30 | 1 | Allison C – 3 Service Classification Transmission Oils. Recommended For All Commercial Powershift Transmissions. Industrial Torque Converters & Automatic Transmission Requiring Allision C – 3 Oils. Link: Http://Www.Matrixenterprise.In/Hp%20Lubricants.Pdf
en_PH | PH | HPCL | HP Gear Oil Xp 85W-140 | 001D8277 | Shell Spirax S2 A 85W-140 | 2 | Meets API GL-5, Mil-L-2105Dd And Ep Type GL-5 Level Of Is:1118 Specifications. Link: Https://Www.Hindustanpetroleum.Com/Documents/Pdf/Automotivegear_Transmissionoils.Pdf |  |  | Please Note The Difference In Oem Approvals
en_PH | PH | HPCL | HP Powerglide C 430 | 001D8250 | Shell Spirax S4 CX 30 | 1 | For Commercial Powershift Transmissions, Torque Converters And Automatic Transmission Requiring Allison C-4 Oils. Link: Https://Www.Hindustanpetroleum.Com/Documents/Pdf/Automotivegear_Transmissionoils.Pdf
en_PH | PH | HPCL | HP AP3 Grease | 001D8531 | Shell Gadus S2 V220AC 3 | 1 | Premium Quality, All Purpose Automotive Grease, Recommended For All Types Of Wheel Bearings Used In Automobiles. Meets Is:1723. Link: Https://Www.Hindustanpetroleum.Com/Documents/Pdf/Autogreases.Pdf |  |  | Viscosity Ofhp Ap3 Grease Is Not Shown In Its Product Datasheet. If The Requirement Is Iso Vg 220 Then Shell Gadus S2 V220Ac 3 Is Indeed The Suitable Alternative
en_PH | PH | HPCL | HP Racer 2 Low Smoke | 001E0884 | Advance SX2 2T Triple | 2 | 2-Stroke Engine Oil With Part Synthetic Base. Exceeds API Tc, Jaso M-345: Fc (The Product Is On File With Jaloes), GLobal Egc. Recommended For Use In 2-Stroke Petrol Engines, Small Engines Used In Sprayers, Lawn Movers, Pumps, Small Generators. Link: Https://Www.Hindustanpetroleum.Com/Documents/Pdf/Twowheeler.Pdf | 2T, Semi Syn, API TC, JASO M 345, FC |  | Mineral
en_PH | PH | HPCL | Hycom 100 | 001D7779 | Shell Corena S2 P 100 | 2 | Meets Din 51352 Part I, Exceeds Din 51506 Vc-L Specs. For Reciprocating Rotary Air/ Screw Compresors Up To 220Deg C. Link : Http://Www.Matrixenterprise.In/Hp%20Lubricants.Pdf | Air compressor lubricant for reciprocating and rotary type |  | Recommended For Reciprocating Air Compressors Only
en_PH | PH | HPCL | HP Auto Transmission Fluid Dex II | 001D8298 | Shell Spirax S3 ATF MD3 | 2 | For Use In Auto Tranmissions And Power Steering Units Of Automobiles And Other Lcv'S Requiring Dexron Ii Fluids. Meets Dexron Iid Of Gm, Usa. Link: Https://Www.Hindustanpetroleum.Com/Documents/Pdf/Automotivegear_Transmissionoils.Pdf |  |  | Please Note The Difference In Oem Approvals
en_PH | PH | HPCL | HP Gear Oil EP 140 | 001D8263 | Shell Spirax S2 G 140 | 2 | Meets API GL-4, Mil-L-2105 C & Ep Type GL-4 Level Of Is:1118 Specifications Link: Https://Www.Hindustanpetroleum.Com/Documents/Pdf/Automotivegear_Transmissionoils.Pdf |  |  | Please Note The Difference In Oem Approvals
en_PH | PH | HPCL | HP Gear Oil XP 140 | 001D8263 | Shell Spirax S2 G 140 | 2 | Multipurpose Gear Oils. Meets API GL-5, Mil-L-2105B, Ep Type GL-5 Level Of Is:1118 Link: Https://Www.Hindustanpetroleum.Com/Documents/Pdf/Automotivegear_Transmissionoils.Pdf |  |  | Please Note The Difference In Oem Approvals
en_PH | PH | HPCL | Hycom C 100 | 001D7779 | Shell Corena S2 P 100 | 1 | Meets Din 51506. Link: Http://Www.Matrixenterprise.In/Hp%20Lubricants.Pdf
en_PH | PH | HPCL | Hycom VDL T 100 | 001D7779 | Shell Corena S2 P 100 | 2 | Meets Din 51506 Vdl-L And ISODis 6251, Sperry Vickers I-286-S, Afnor Nfe 48603 (Hm), Cincinnati Milacron P-68,P-70 Specification. Suitable For Reciprocating Rotary Air Compressors/ Screw Compressors, Up To 250Deg C Air Discharge Temperature. Link: Http://Www.Matrixenterprise.In/Hp%20Lubricants.Pdf |  |  | Recommended For Reciprocating Air Compressors Only
en_PH | PH | HPCL | Cyndol 680 | 001D7833 | Shell Omala S1 W 680 | 1 | Steam Cylinder Oils Formulated From High Viscosity Index Base Stocks. Recommended For Steam Engines Under Wet Saturated Steam Conditions, And Worm Gears. Link: Http://Www.Matrixenterprise.In/Hp%20Lubricants.Pdf | Steam Cylinder Oil, ISO VG 680
en_PH | PH | HPCL | Cyndol TC 530 | 001D7833 | Shell Omala S1 W 680 | 2 | Steam Cylinder Oils Formulated From High Viscosity Index Base Stocks Compound With Special Fatty Oils And Adhesive Agent. Suitable For Cylinder Lubrication Of Steam Engines Using Highly Super Heated System. Link: Http://Www.Matrixenterprise.In/Hp%20Lubricants.Pdf | Steam Cylinder Oil
en_PH | PH | HPCL | Cyndol TC 680 | 001D7833 | Shell Omala S1 W 680 | 1 | Steam Cylinder Oils Formulated From High Viscosity Index Base Stocks Compound With Special Fatty Oils And Adhesive Agent. Suitable For Cylinder Lubrication Of Steam Engines Using Highly Super Heated System. Link: Http://Www.Matrixenterprise.In/Hp%20Lubricants.Pdf | Steam Cylinder Oil, ISO VG 680
en_PH | PH | Houghton | Cosmolubric B 245 | 001A9034 | Shell Naturelle Fluid HF-E 46 | 1 | High Performance Vegetable Based Hydraulic Oil Link - Http://Www.Houghton-Offshore.Com/Index.Php/Products/Hydraulic-And-Lubricating-Fluids/Cosmolubric-B245 | High Performance Vegetable Based Hydraulic Oil
en_PH | PH | Houghton | Sta-Put CKC 150 | 001F1174 | Shell Omala S2 GX 150 | 1
en_PH | PH | Houghton | Sta Put CKC 320 | 001F1179 | Shell Omala S2 GX 320 | 1
en_PH | PH | Houghton | Houghto Drive HM 46 | 001F8439 | Shell Tellus S2 MX 46 | 1
en_PH | PH | Houghton | Houghto Drive HM 68 | 001F8440 | Shell Tellus S2 MX 68 | 1
en_PH | PH | Houghton | Houghto Drive HM 32 | 001F8438 | Shell Tellus S2 MX 32 | 1
en_PH | PH | Houghton | Sta Put G 68 | 001D7771 | Shell Tonna S2 M 68 | 1
en_PH | PH | IGOL | Ticma Fluid HV 68 | 001F8434 | Shell Tellus S2 VX 68 | 1 | Ticma Fluid Hv Nf E 48.603 (Iso-Lhv), Din 51524 Part 3 (Hlvp) - Grades 15 - 100. Oil Of Mineral Origin. High Performing. Http://Www.Igol.Com/En/Maintenance/Lubrifiants-Industriels-Maintenance-Automotive.Htm
en_PH | PH | IGOL | Ticma Fluid HV 100 | 001F8436 | Shell Tellus S2 VX 100 | 1 | Ticma Fluid Hv Nf E 48.603 (Iso-Lhv), Din 51524 Part 3 (Hlvp) - Grades 15 - 100. Oil Of Mineral Origin. High Performing. Http://Www.Igol.Com/En/Maintenance/Lubrifiants-Industriels-Maintenance-Automotive.Htm
en_PH | PH | IGOL | Hydro HM 22 | 001F8437 | Shell Tellus S2 MX 22 | 1 | Hydro Hm Are Hydraulic Lubricants, Nf E 48.603 (Isolhm), Din 51524 Part 2 (Hlp) Grades 15 - 220. High Performing Mineral Oil, For Transmissions And Hydraulic Systems. Http://Www.Igol.Com/En/Maintenance/Lubrifiants-Industriels-Maintenance-Automotive.Htm | HM Type hydraulic fluid
en_PH | PH | IGOL | Ticma Fluid MU Xtrem 10W-30 | 001D8244 | Shell Spirax S3 TLV | 2 | Ticma Fluid Mu Xtrem 10W-30 Hydraulic Lubricant, API GL-4+, Iso-L-Hv (46-68) John Deere J20C/D, Ford M2C-86-C/M2C-134-D, Gima 1143/Gima 1145. Multifunctional Oil, For Tractors' Hydraulic And Mechanical Transmissions. Http://Www.Igol.Com/En/Agriculture-Lubrifiants-Hydrauliques-Et-Transmissions.Htm |  |  | Product Is The Nearest Local Alternative Which Meets The Following Specifications: Cat To-2, Case Ms 1204/1206/1207/1209/1210, John Deere Jdm J20D, Zf 03F, Mf M1135/1141, Api Gl-4
en_PH | PH | IGOL | Ticma Fluid HV 22 | 001F8437 | Shell Tellus S2 MX 22 | 2 | Ticma Fluid Hv Nf E 48.603 (Iso-Lhv), Din 51524 Part 3 (Hlvp) - Grades 15 - 100. Oil Of Mineral Origin. High Performing. Http://Www.Igol.Com/En/Maintenance/Lubrifiants-Industriels-Maintenance-Automotive.Htm |  |  | HLP type, lower VI
en_PH | PH | IGOL | Profive Diamant 5W-40 | 001A9013 | Helix Ultra 5W-40 | 1 | Profive Diamant 5W-40: ACEA C3-08 ACEA A3/B3/B4 API Sm/Cf Bmw Ll-04 / Mercedes Approved P.229.51/Vw502.00/505.00/505.01 Approved : Renault Rn 700-Rn 710 Approved : Porsche A40 Http://Www.Igol.Com/En/Huiles-Moteur-ACEA.Htm
en_PH | PH | IGOL | Trans Turbo 6X 10W-40 | 001E7457 | Shell Rimula R6 MS 10W-40 | 1 | Igol Trans Turbo 6X SAE10W40 ACEA E4, MB 228.5, Man 3277, Volvo Vds Ii, Daf, Scania Long Life, Renault Rxd Http://Www.Igol.Sk/Nakladne.Htm
en_PH | PH | IGOL | TP 100 X 15W-40 | 001E7746 | Shell Rimula R4 X 15W-40 | 1 | Tp 100 X 15W-40 ACEA E7/E5/E3, API Ci-4, Vds 3 Http://Www.Igol.Com/En/Btp/Huiles-Lubrifiants-Moteur-Btp.Htm
en_PH | PH | IGOL | Protruck 100X 15W-40 | 001E7746 | Shell Rimula R4 X 15W-40 | 1 | Protruck 100X 15W-40 10W-40 • 15W-40 ACEA E7/E5/E3-08 Issue 2 API Ci-4/Ch-4/Cg-4 Euro V/Iv Motorizations Http://Www.Igol.Com/Pdf/Igol-Engine-Lubrication.Pdf
en_PH | PH | IGOL | Ticma Fluid HV 46 | 001F8433 | Shell Tellus S2 VX 46 | 1 | Ticma Fluid Hv Nf E 48.603 (Iso-Lhv), Din 51524 Part 3 (Hlvp) - Grades 15 - 100. Oil Of Mineral Origin. High Performing. Http://Www.Igol.Com/En/Maintenance/Lubrifiants-Industriels-Maintenance-Automotive.Htm
en_PH | PH | IGOL | Ticma Fluid HV 32 | 001F8432 | Shell Tellus S2 VX 32 | 1 | Ticma Fluid Hv Nf E 48.603 (Iso-Lhv), Din 51524 Part 3 (Hlvp) - Grades 15 - 100. Oil Of Mineral Origin. High Performing. Http://Www.Igol.Com/En/Maintenance/Lubrifiants-Industriels-Maintenance-Automotive.Htm
en_PH | PH | IGOL | Ticma Fluid HV 15 | 001F8430 | Shell Tellus S2 VX 15 | 1 | Ticma Fluid Hv Nf E 48.603 (Iso-Lhv), Din 51524 Part 3 (Hlvp) - Grades 15 - 100. Oil Of Mineral Origin. High Performing. Http://Www.Igol.Com/En/Maintenance/Lubrifiants-Industriels-Maintenance-Automotive.Htm
en_PH | PH | IGOL | Hydro HM 46 | 001F8439 | Shell Tellus S2 MX 46 | 1 | Hydro Hm Are Hydraulic Lubricants, Nf E 48.603 (Isolhm), Din 51524 Part 2 (Hlp) Grades 15 - 220. High Performing Mineral Oil, For Transmissions And Hydraulic Systems. Http://Www.Igol.Com/En/Maintenance/Lubrifiants-Industriels-Maintenance-Automotive.Htm | HM Type hydraulic fluid
en_PH | PH | IGOL | Hydro HM 68 | 001F8440 | Shell Tellus S2 MX 68 | 1 | Hydro Hm Are Hydraulic Lubricants, Nf E 48.603 (Isolhm), Din 51524 Part 2 (Hlp) Grades 15 - 220. High Performing Mineral Oil, For Transmissions And Hydraulic Systems. Http://Www.Igol.Com/En/Maintenance/Lubrifiants-Industriels-Maintenance-Automotive.Htm | HM Type hydraulic fluid
en_PH | PH | IGOL | Hydro HM 32 | 001F8438 | Shell Tellus S2 MX 32 | 1 | Hydro Hm Are Hydraulic Lubricants, Nf E 48.603 (Isolhm), Din 51524 Part 2 (Hlp) Grades 15 - 220. High Performing Mineral Oil, For Transmissions And Hydraulic Systems. Http://Www.Igol.Com/En/Maintenance/Lubrifiants-Industriels-Maintenance-Automotive.Htm | HM Type hydraulic fluid
en_PH | PH | IGOL | Hydro HM 100 | 001F8441 | Shell Tellus S2 MX 100 | 1 | Hydro Hm Are Hydraulic Lubricants, Nf E 48.603 (Isolhm), Din 51524 Part 2 (Hlp) Grades 15 - 220. High Performing Mineral Oil, For Transmissions And Hydraulic Systems. Http://Www.Igol.Com/En/Maintenance/Lubrifiants-Industriels-Maintenance-Automotive.Htm | HM Type hydraulic fluid
en_PH | PH | IGOL | Pro 400X 15W-40 | 001G1641 | Shell Rimula R4 L 15W-40 | 1 | Pro 400X 15W-40 API Cj-4, ACEA E9-08, Caterpillar Ecf-3/Ecf-2/ Ecf-1A, Cummins Ces 20081, Volvo Vds-4 Http://Www.Igol.Com/En/Btp/Huiles-Lubrifiants-Moteur-Btp.Htm
en_PH | PH | IOCL | Servosystem 121 | 001D7810 | Shell Morlina S2 B 150 | 2 | Circulation Oils (Where Ep Lubricants Are Not Necessary) . Vk @40Deg C Is 118-124 Cst . Link:Http://Ioclindustrialoil.Co.In/Industrial_Lubricating_Oils/Pdf/Servo%20Sys-121-460.Pdf |  |  | Please Note The Difference In Oem Approvals
en_PH | PH | IOCL | Servo Superior Xee 10W-40 | 001C9600 | Helix HX3 40 | 2 | API Sg
en_PH | PH | IOCL | Servo Gear Super 90 | 001D8276 | Shell Spirax S2 A 80W-90 | 2 | • API Service GL5 • Us Military Mil-L-2105D • Uk Defence Cs 3000B • Is : 1118-1992 Approved By : • Bharat Earth Movers Ltd., Bangalore • Escorts J.C.B. Ltd., Faridabad • Hindustan Motors Ltd., Trivellore |  |  | Please Note The Difference In Oem Approvals
en_PH | PH | IOCL | Servosystem 150 | 001D7810 | Shell Morlina S2 B 150 | 2 | Circulating & Hydraulic Oils. Pass Vickers V-1O4C Vane Pump Test And Meet Is: 10522-1983 (Reaffirmed 2004) And Ipss 1-09-002 Specifications. Vk @40Deg C Is 135-165 Cst . Link: Http://Www.Matrixenterprise.In/Hp%20Lubricants.Pdf |  |  | Please Note The Difference In Oem Approvals
en_PH | PH | IOCL | Servosystem 320 | 001D7803 | Shell Morlina S1 B 320 | 1 | Circulation Oils (Where Ep Lubricants Are Not Necessary) . Vk @40Deg C Is 315-350Cst . Link:Http://Ioclindustrialoil.Co.In/Industrial_Lubricating_Oils/Pdf/Servo%20Sys-121-460.Pdf
en_PH | PH | IOCL | Servosystem 220 | 001D7811 | Shell Morlina S2 B 220 | 1 | Circulation Oils (Where Ep Lubricants Are Not Necessary) . Vk @40Deg C Is 210-230 Cst . Link:Http://Ioclindustrialoil.Co.In/Industrial_Lubricating_Oils/Pdf/Servo%20Sys-121-460.Pdf
en_PH | PH | IOCL | Servosystem 176 | 001D7811 | Shell Morlina S2 B 220 | 2 | Circulation Oils (Where Ep Lubricants Are Not Necessary) . Vk @40Deg C Is 170-180 Cst . Link:Http://Ioclindustrialoil.Co.In/Industrial_Lubricating_Oils/Pdf/Servo%20Sys-121-460.Pdf |  |  | Please Note The Difference In Oem Approvals
en_PH | PH | IOCL | Servo Gear HP Alfa 80W-90 | 001D8262 | Shell Spirax S2 G 90 | 2 | • Mul Alfa Specifications • API GL 4 • Is 1118 - 92 Ep Type GL4 SAE80W-90 • M/S. Maruti Udyog Ltd For Maruti Zen, Esteem, Gypsy King And Maruti 1000.
en_PH | PH | IOCL | Servo Gear HP 90(T) | 001D8262 | Shell Spirax S2 G 90 | 2 | • API Service GL 4 • Is: 1118-1957 (Reaffirmed 1993) • Uk Defence Cs 3000A • Tata Motors |  |  | Please Note The Difference In Oem Approvals
en_PH | PH | IOCL | Servo Gear HP 75W-90 | 001D8262 | Shell Spirax S2 G 90 | 2 | • API Service GL 4 • Is: 1118-1992 • Uk Defence Cs 3000A • Us Military Mil-L-2105
en_PH | PH | IOCL | Servo Synchro 80W-90 | 001D8262 | Shell Spirax S2 G 90 | 2 | API GL-4
en_PH | PH | IOCL | Servo Gear Super 80W-90 | 001D8276 | Shell Spirax S2 A 80W-90 | 2 | • API Service GL5 • Us Military Mil-L-2105D • Uk Defence Cs 3000B • Is : 1118-1992 Approved By : • Bharat Earth Movers Ltd., Bangalore • Escorts J.C.B. Ltd., Faridabad • Hindustan Motors Ltd., Trivellore |  |  | Please Note The Difference In Oem Approvals
en_PH | PH | IOCL | Servo Gear Super 80W-90 | 001D8276 | Shell Spirax S2 A 80W-90 | 2 | • API Service GL5 / Is-1118-1992 • Us Military Mil-L-2105D • Uk Defence Cs 3000B Approved By : • Bharat Earth Movers Ltd., Bangalore • Escorts. Ltd., Faridabad • Swaraj Mazda Limited |  |  | Please Note The Difference In Oem Approvals
en_PH | PH | IOCL | Servo Transuno 80W-90 | 001D8262 | Shell Spirax S2 G 90 | 2 | Automotive Gear For Fiat Specification No.9.55550, And Specifically For M/S. Pal – Uno Cars
en_PH | PH | IOCL | Servo Superior 20W-50 | 001C8214 | Helix HX3 G 20W-50 | 2 | • API Sf/ Cd • Us Military Mil-L-46152 B • E-Pl 2 / E-Dl 2 Of Is:13656 - 2002 • Hindustan Motors Ltd For All Car Models. • Premier Automobiles Ltd. For 118 Ne Cars. • Hero Honda Ltd |  |  | Please Note The Difference In Oem Approvals
en_PH | PH | IOCL | Servo Xee Sj 15W-40 | 001C9540 | Helix HX7 5W-40 | 2 | -API Sj In Gasoline And API CF In Diesel Service. • ACEA A3/B3 – 96, MB 229.1 • Fuel Economy Standards API Ec Ii & Ec I For 10W-30 And 10W-40 Grade Respectively.
en_PH | PH | IOCL | Servo Xee Sj 10W-40 | 001C9540 | Helix HX7 5W-40 | 2 | -API Sj In Gasoline And API CF In Diesel Service. • ACEA A3/B3 – 96, MB 229.1 • Fuel Economy Standards API Ec Ii & Ec I For 10W-30 And 10W-40 Grade Respectively.
en_PH | PH | IOCL | Hyundai Servo Premium Engine Oil | 001C9540 | Helix HX7 5W-40 | 2 | API Sj, ACEA A3/B3 – 2004. Approved For Hyundai Vehicles. SAE15W-40
en_PH | PH | IOCL | Servo Xee Sl 10W-40 | 001C9540 | Helix HX7 5W-40 | 2 | • API SL In Gasoline Service. • Comply With Ilsac Gf-3 Performance.
en_PH | PH | IOCL | Servo Superior 10W-30 | 001C4572 | Shell Rimula R3+ 30 | 2 | • API Sf/ Cd • Us Military Mil-L-46152 B • E-Pl 2 / E-Dl 2 Of Is:13656 - 2002 • Hindustan Motors Ltd For All Car Models. • Premier Automobiles Ltd. For 118 Ne Cars. • Hero Honda Ltd
en_PH | PH | IOCL | Servo Ultra 30 | 001C4572 | Shell Rimula R3+ 30 | 2 | • API Cd • Us Mil-L-45199B • Caterpillar Series 3 • E-Dl 2 Of Is:13656-2002 Specifications Approved For • Bharat Earth Movers Ltd ., Bangalore • Escorts Ltd., Faridabad |  |  | Please Note The Difference In Oem Approvals
en_PH | PH | IOCL | Servo Ultra KB 30 | 001C4572 | Shell Rimula R3+ 30 | 2 | • API Cd • Us Mil-L-45199B • Caterpillar Series 3 • Meets Beml Ed 10Cd For Kb 10 & Beml Ed 30 Cd For Kb 30. E-Dl 2 Of Is:13656-2002 Specifications • Approved For Bharat Earth Movers Ltd., Bangalore |  |  | Please Note The Difference In Oem Approvals
en_PH | PH | IOCL | Servo 4T | 001D8577 | Advance 4T AX5 15W-40 (SL/MA) | 1 | SAE20W-40. • Jaso T903 : API Sg / Jaso Ma 2 Manufacturers Approval • M/S Bajaj Auto Ltd. • M/S Tvs Motor Co. Ltd. • M/S Lml Limited.
en_PH | PH | IOCL | Servo Xee Sj 20W-50 | 001C8214 | Helix HX3 G 20W-50 | 2 | -API Sj In Gasoline And API CF In Diesel Service. • ACEA A3/B3 – 96, MB 229.1 • Fuel Economy Standards API Ec Ii & Ec I For 10W-30 And 10W-40 Grade Respectively.
en_PH | PH | IOCL | Servo Superior Xee 20W-50 | 001C8214 | Helix HX3 G 20W-50 | 1
en_PH | PH | IOCL | Servo 4T Zoom | 001D8577 | Advance 4T AX5 15W-40 (SL/MA) | 1 | SAEGrade 20W-40. Jaso T 903 : API Sj / Jaso Ma 2.
en_PH | PH | IOCL | Servo Transdex II | 001D8298 | Shell Spirax S3 ATF MD3 | 1 | • 6137-M (Dexron Ii) Of General Motors • Major Automobile Manufacturers • Greaves Ltd., Pune.
en_PH | PH | IOCL | Servogem 3 | 001D8532 | Shell Gadus S3 V220C 3 | 1 | Multipurpose grease, Lithium Based, DP 180C, Temp -25 to 140C | Multipurpose grease, Lithium Based, DP 180C
en_PH | PH | IOCL | Servo 4T Zoom | 001D8577 | Advance 4T AX5 15W-40 (SL/MA) | 2 | Recommended For New Generation 4 Stroke Motorcycles, Scooters And Auto Rickshaws. Jaso T 903 : API Sj / Jaso Ma 2
en_PH | PH | IOCL | Servo Force Premium Engine Oil | 001E7746 | Shell Rimula R4 X 15W-40 | 1 | • API Cf-4 / Sg • MB 228.1 • Mil-L-2104E, Mil-L-46152E • Mack EO-K 2 • Man 271 • Volvo Vds • Volkswagon Vw 505 Issue 11/92 • Allison C4 • Cummins Ces 20075 • SAEGrade 15W-40
en_PH | PH | IOCL | Servo Superior Xee 10W-30 | 001E8837 | Helix HX3 30 | 2 | API Sg
en_PH | PH | IOCL | Servo Xee Sj 10W-30 | 001E8837 | Helix HX3 30 | 2 | -API Sj In Gasoline And API CF In Diesel Service. • ACEA A3/B3 – 96, MB 229.1 • Fuel Economy Standards API Ec Ii & Ec I For 10W-30 And 10W-40 Grade Respectively.
en_PH | PH | IOCL | Servomesh SP 460 | 001F1182 | Shell Omala S2 GX 460 | 1 | Mineral based industrial gear oil, VI 90 | Mineral based industrial gear oil, VI 90
en_PH | PH | IOCL | Servo 4T Synth 10W-30 | 001F3999 | Advance 4T Ultra 10W-40 (SN/MA2) | 1 | Synthetic Oil. 4 Stroke Motor Cycle And Scooters Particularly Operating With Wet Clutch System. Meets API Sm /Jaso Ma 2.
en_PH | PH | IOCL | Servo Pride 10W | 001C4570 | Shell Rimula R3 10W (CF) | 2 | • Us Mil-L 2104C • API Cf/Cd • E-Dl 3 Of Is:13656-2002 • Caterpillar Series 3 • Mack T-7 Test For Oil Thickening Tendency. • Sequence Iii F |  |  | Please Note The Difference In Oem Approvals
en_PH | PH | IOCL | Servo Pride TC 15W-40 | 001E7746 | Shell Rimula R4 X 15W-40 | 1 | Commercial Diesel Vehicles For Both National And International Heavy Duty Highway Equipments. Meets API Cf-4 / Sg, MB 228.1
en_PH | PH | IOCL | Servo Pride XL 5W-40 | 001E7746 | Shell Rimula R4 X 15W-40 | 2 | * API Ch-4 * MB 228.3 * Mack EO-M Plus * Man 3275 * Volvo Vds-2 * Cummins Ces 20076 * ACEA E3-96
en_PH | PH | IOCL | Servomesh SP 320 | 001F1179 | Shell Omala S2 GX 320 | 1 | Mineral based industrial gear oil, VI 90 | Mineral based industrial gear oil, VI 90
en_PH | PH | IOCL | Servosystem 22 | 001F8437 | Shell Tellus S2 MX 22 | 2 | Circulating & Hydraulic Oils. Pass Vickers V-1O4C Vane Pump Test And Meet Is: 10522-1983 (Reaffirmed 2004) And Ipss 1-09-002 Specifications. Vk @40Deg C Is 20-24Cst . Link: Http://Www.Matrixenterprise.In/Hp%20Lubricants.Pdf |  |  | Please Note The Difference In Oem Approvals
en_PH | PH | IOCL | Servosystem 32 | 001F8438 | Shell Tellus S2 MX 32 | 2 | Circulating & Hydraulic Oils. Pass Vickers V-1O4C Vane Pump Test And Meet Is: 10522-1983 (Reaffirmed 2004) And Ipss 1-09-002 Specifications. Vk @40Deg C Is 29-35Cst . Link: Http://Www.Matrixenterprise.In/Hp%20Lubricants.Pdf |  |  | Please Note The Difference In Oem Approvals
en_PH | PH | IOCL | Servomesh SP 220 | 001F1177 | Shell Omala S2 GX 220 | 1 | Mineral based industrial gear oil, VI 90 | Mineral based industrial gear oil, VI 90
en_PH | PH | IOCL | Servomesh SP 68 | 001F1172 | Shell Omala S2 GX 68 | 1 | Mineral based industrial gear oil, VI 90 | Mineral based industrial gear oil, VI 90
en_PH | PH | IOCL | Servomesh SP 100 | 001F1173 | Shell Omala S2 GX 100 | 1 | Mineral based industrial gear oil, VI 90 | Mineral based industrial gear oil, VI 90
en_PH | PH | IOCL | Servomesh SP 150 | 001F1174 | Shell Omala S2 GX 150 | 1 | Mineral based industrial gear oil, VI 90 | Mineral based industrial gear oil, VI 90
en_PH | PH | IOCL | Servo Ultra 10W | 001C4570 | Shell Rimula R3 10W (CF) | 2 | • API Cd • Us Mil-L-45199B • Caterpillar Series 3 • E-Dl 2 Of Is:13656-2002 Specifications Approved For • Bharat Earth Movers Ltd ., Bangalore • Escorts Ltd., Faridabad |  |  | Please Note The Difference In Oem Approvals
en_PH | PH | IOCL | Servo Pride ALT 15W-40 | 001E7746 | Shell Rimula R4 X 15W-40 | 1 | • API Ch-4 • MB 228.5 • Ashok Leyland Ltd, Chennai.
en_PH | PH | IOCL | Servo Pride Super 15W-40 | 001E7746 | Shell Rimula R4 X 15W-40 | 1 | Diesel Engine Oil. Meets ACEA - E5 - 02, E-Dl 4 Of Is:13656-1993, MB 228.3
en_PH | PH | IOCL | Servo Ultra 40 RR | 001C4573 | Shell Rimula R3+ 40 | 1 | Recommended As Engine Oil For Mtu Engines In Marine Applications And In Stationary Power Generating Sets. Meet Specification 1051/91 Of Mtu, Germany. SAEGrade 40.
en_PH | PH | IOCL | Servo Pride 20W-40 | 001E7746 | Shell Rimula R4 X 15W-40 | 2 | • Us Mil-L 2104C • API Cf/Cd • E-Dl 3 Of Is:13656-2002 • Caterpillar Series 3 • Mack T-7 Test For Oil Thickening Tendency. • Sequence Iii F
en_PH | PH | IOCL | Servo Premium 20W-40 | 001E7746 | Shell Rimula R4 X 15W-40 | 2 | • API CF / Cd • E-Dl 3 Of Is: 13656-2002 • Us Military Mil-L-2104C • Mack T7 • Sequence Iii F Meet Approvals: • Kirloskar Cummins, • Beml, Mysore; • Greaves Ltd, Aurangabad; • Piaggio Greaves, Pune
en_PH | PH | IOCL | Servo Premium CF-4 15W-40 | 001E7746 | Shell Rimula R4 X 15W-40 | 2 | * API Cf4 / Sg * MB 228.1 * Mil-L-2104E, Mil-L-46152E * Mack EO-K 2 * Man 271 * Volvo Vds * Volkswagon Vw 505 Issue 11/92 * Allison C4 * Cummins Ces 20075 Manufacturers Approval * Volvo, Sweden * Cummins, Usa
en_PH | PH | IOCL | Servo Premium CG-4 15W-40 | 001E7746 | Shell Rimula R4 X 15W-40 | 2 | • API Cg4 • MB 228.3 • Mack EO-M • Man 271 • Volvo Vds-2 • Cummins Ces 20071 & 20072 • ACEA E3-96 Issue 2 • ACEA B3-98 • ACEA A3-98
en_PH | PH | IOCL | Servo CKD Skoda Genuine DG Set Oil | 001C4573 | Shell Rimula R3+ 40 | 2 | • API Cd • Caterpillar Series 3 • Ford M2C-87/88 • Is:Edl 2 Of Bis 13656-1993 • Us Military Mil-L- 45199B Approved For For All Ckd (Skoda) Diesel Engines And Diesel Generating Sets. SAEGrade 40. |  |  | Please Note The Difference In Oem Approvals
en_PH | PH | IOCL | Servo Pride Super 20W-50 | 001E7746 | Shell Rimula R4 X 15W-40 | 2 | Diesel Engine Oil. Meets ACEA - E5 - 02, E-Dl 4 Of Is:13656-1993, MB 228.3
en_PH | PH | IOCL | Servo Ultra KB 10W | 001C4570 | Shell Rimula R3 10W (CF) | 2 | • API Cd • Us Mil-L-45199B • Caterpillar Series 3 • Meets Beml Ed 10Cd For Kb 10 & Beml Ed 30 Cd For Kb 30. E-Dl 2 Of Is:13656-2002 Specifications • Approved For Bharat Earth Movers Ltd., Bangalore |  |  | Please Note The Difference In Oem Approvals
en_PH | PH | IOCL | Servo Pride 40 | 001C4573 | Shell Rimula R3+ 40 | 2 | • Us Mil-L 2104C • API Cf/Cd • E-Dl 3 Of Is:13656-2002 • Caterpillar Series 3 • Mack T-7 Test For Oil Thickening Tendency. • Sequence Iii F |  |  | Please Note The Difference In Oem Approvals
en_PH | PH | IOCL | Servo Ultra 40 | 001C4573 | Shell Rimula R3+ 40 | 2 | • API Cd • Us Mil-L-45199B • Caterpillar Series 3 • E-Dl 2 Of Is:13656-2002 Specifications Approved For • Bharat Earth Movers Ltd ., Bangalore • Escorts Ltd., Faridabad |  |  | Please Note The Difference In Oem Approvals
en_PH | PH | IOCL | Servo Skoda Genuine Oil XHD | 001C4573 | Shell Rimula R3+ 40 | 2 | • API Cd • Us Military Mil-L- 2104 C Approved For For All Ckd (Skoda) Dg Sets Operating On Heavier Residual Fuels. SAEGrade 40. |  |  | Please Note The Difference In Oem Approvals
en_PH | PH | IOCL | Servo Skoda Genuine Oil HD | 001C4573 | Shell Rimula R3+ 40 | 2 | • API Cd • Us Military Mil-L- 2104 C Approved For For All Ckd (Skoda) Dg Sets Operating On Ldo As Fuel. SAEGrade 40. |  |  | Please Note The Difference In Oem Approvals
en_PH | PH | IOCL | Servosystem 68 | 001F8440 | Shell Tellus S2 MX 68 | 2 | Circulating & Hydraulic Oils. Pass Vickers V-1O4C Vane Pump Test And Meet Is: 10522-1983 (Reaffirmed 2004) And Ipss 1-09-002 Specifications. Vk @40Deg C Is 62-74Cst . Link: Http://Www.Matrixenterprise.In/Hp%20Lubricants.Pdf |  |  | Please Note The Difference In Oem Approvals
en_PH | PH | IOCL | Servosystem 57 | 001F8440 | Shell Tellus S2 MX 68 | 2 | Circulating & Hydraulic Oils. Pass Vickers V-1O4C Vane Pump Test And Meet Is: 10522-1983 (Reaffirmed 2004) And Ipss 1-09-002 Specifications. Vk @40Deg C Is 54-60Cst . Link: Http://Www.Matrixenterprise.In/Hp%20Lubricants.Pdf |  |  | Please Note The Difference In Oem Approvals
en_PH | PH | IOCL | Servosystem 100 | 001F8441 | Shell Tellus S2 MX 100 | 2 | Circulating & Hydraulic Oils. Pass Vickers V-1O4C Vane Pump Test And Meet Is: 10522-1983 (Reaffirmed 2004) And Ipss 1-09-002 Specifications. Vk @40Deg C Is 90-110 Cst . Link: Http://Www.Matrixenterprise.In/Hp%20Lubricants.Pdf |  |  | Please Note The Difference In Oem Approvals
en_PH | PH | IOCL | Servo Super MG 20W-40 | 001C4552 | Shell Rimula R1 40 | 2 | API Sc/Cc Us Mil-L-2104B E-Pl 1/E-Dl 1 Of Is:13656-2002 Approved For Telco, Ashok Leyland , Mahindra & Mahindra, Bajaj Tempo, Etc.
en_PH | PH | IOCL | Servosystem 46 | 001F8439 | Shell Tellus S2 MX 46 | 2 | Circulating & Hydraulic Oils. Pass Vickers V-1O4C Vane Pump Test And Meet Is: 10522-1983 (Reaffirmed 2004) And Ipss 1-09-002 Specifications. Vk @40Deg C Is 42-50Cst . Link: Http://Www.Matrixenterprise.In/Hp%20Lubricants.Pdf |  |  | Please Note The Difference In Oem Approvals
en_PH | PH | IOCL | Servo Super MG 5W-30 | 001C4572 | Shell Rimula R3+ 30 | 2 | API Sc/Cc Us Mil-L-2104B E-Pl 1/E-Dl 1 Of Is:13656-2002 Approved For Telco, Ashok Leyland , Mahindra & Mahindra, Bajaj Tempo, Etc.
en_PH | PH | IOCL | Servo Super MG 10W-40 | 001C4552 | Shell Rimula R1 40 | 2 | API Sc/Cc Us Mil-L-2104B E-Pl 1/E-Dl 1 Of Is:13656-2002 Approved For Telco, Ashok Leyland , Mahindra & Mahindra, Bajaj Tempo, Etc.
en_PH | PH | IOCL | Servo Super MG 10W-30 | 001C4572 | Shell Rimula R3+ 30 | 2 | API Sc/Cc Us Mil-L-2104B E-Pl 1/E-Dl 1 Of Is:13656-2002 Approved For Telco, Ashok Leyland , Mahindra & Mahindra, Bajaj Tempo, Etc.
en_PH | PH | IOCL | Servosystem 81 | 001F8441 | Shell Tellus S2 MX 100 | 2 | Circulating & Hydraulic Oils. Pass Vickers V-1O4C Vane Pump Test And Meet Is: 10522-1983 (Reaffirmed 2004) And Ipss 1-09-002 Specifications. Vk @40Deg C Is 76-86 Cst . Link: Http://Www.Matrixenterprise.In/Hp%20Lubricants.Pdf |  |  | Please Note The Difference In Oem Approvals
en_PH | PH | IOCL | Servo Superior Xee 15W-40 | 001H2258 | Helix HX5 15W-40 | 1 | API Sg
en_PH | PH | IOCL | Servo Superior 20W-40 | 001H2258 | Helix HX5 15W-40 | 2 | • API Sf/ Cd • Us Military Mil-L-46152 B • E-Pl 2 / E-Dl 2 Of Is:13656 - 2002 • Hindustan Motors Ltd For All Car Models. • Premier Automobiles Ltd. For 118 Ne Cars. • Hero Honda Ltd |  |  | Please Note The Difference In Oem Approvals
en_PH | PH | IOCL | Servo Transmission C4 SAE 30 | 001D8250 | Shell Spirax S4 CX 30 | 2 | • Tes – 228 For Hydraulic Transmission Fluid Type C4 Of Detroit Diesel Allison • Bharat Earth Movers Ltd., Bangalore/ Mysore • Detroit Diesel Allison • Hindustan Motors-Terex Ltd. |  |  | Please Note The Difference In Oem Approvals
en_PH | PH | IOCL | Servo Transclean C4 SAE 30 | 001D8250 | Shell Spirax S4 CX 30 | 2 | • Allison C4 • Transmission Division Of General Motors, Usa • Caterpillar TO-2 • Denison Hf 0 • Dexron Iid Specification Of General Motors • Bharat Earth Movers Bangalore • Allison Transmission Division Of General • Motors, Usa • M/S. Pall For Use With 6 Micron Filters |  |  | Please Note The Difference In Oem Approvals
en_PH | PH | IOCL | Servo Pride 10W-30 | 001C4572 | Shell Rimula R3+ 30 | 2 | • Us Mil-L 2104C • API Cf/Cd • E-Dl 3 Of Is:13656-2002 • Caterpillar Series 3 • Mack T-7 Test For Oil Thickening Tendency. • Sequence Iii F |  |  | Please Note The Difference In Oem Approvals
en_PH | PH | IOCL | Servo Pride 30 | 001C4572 | Shell Rimula R3+ 30 | 2 | • Us Mil-L 2104C • API Cf/Cd • E-Dl 3 Of Is:13656-2002 • Caterpillar Series 3 • Mack T-7 Test For Oil Thickening Tendency. • Sequence Iii F |  |  | Please Note The Difference In Oem Approvals
en_PH | PH | IOCL | Servo Superior 10W-40 | 001H2258 | Helix HX5 15W-40 | 2 | • API Sf/ Cd • Us Military Mil-L-46152 B • E-Pl 2 / E-Dl 2 Of Is:13656 - 2002 • Hindustan Motors Ltd For All Car Models. • Premier Automobiles Ltd. For 118 Ne Cars. • Hero Honda Ltd |  |  | Please Note The Difference In Oem Approvals
en_PH | PH | IOCL | Servo Gear Super 140 | 001D8274 | Shell Spirax S2 A 140 | 2 | • API Service GL5 • Us Military Mil-L-2105D • Uk Defence Cs 3000B • Is : 1118-1992 Approved By : • Bharat Earth Movers Ltd., Bangalore • Escorts J.C.B. Ltd., Faridabad • Hindustan Motors Ltd., Trivellore |  |  | Please Note The Difference In Oem Approvals
en_PH | PH | IOCL | Servo Transtrac 30 | 001D8250 | Shell Spirax S4 CX 30 | 1 | Tractor Oem Ford New Holland - M2C 134 D Massey Ferguson - M1135 & M1141 John Deere - J 20 C, J 14 A, J 20 D White Farm - Q 1826 Transmission Allison - C4 Hydraulics Denison - HF-0, HF-1, HF-2
en_PH | PH | IOCL | Servo Gear Axle 85W 140 | 001D8277 | Shell Spirax S2 A 85W-140 | 2 | • API Service GL 5 • API Mt 1 • Mil- Prf – 2105E |  |  | Please Note The Difference In Oem Approvals
en_PH | PH | IOCL | Servogem 2 | 001D8451 | Shell Gadus S2 V220 2 | 1 | Multipurpose grease, Lithium Based, DP 180C, Temp -25 to 140C | Multipurpose grease, Lithium Based, DP 180C
en_PH | PH | IOCL | Servo Transmission T 30 | 001D8250 | Shell Spirax S4 CX 30 | 2 | • Meets John Deere J 20A Specification. • M/S. Ford Esen-M2C-134C Specn. • M/S. Tractors And Farm Equipments Ltd (Tafe) For CoMBined Transmission Hydraulic Brake And Steering Box Application. • M/S. Killick Halco Ltd For Well Drilling Rig For Drive Axle Application. • M/S. Beml As Axle Oil For Hemm. |  |  | Please Note The Difference In Oem Approvals
en_PH | PH | IOCL | Servo Force Gear Oil | 001D8294 | Shell Spirax S1 ATF TASA | 2 | • General Motor’S Type A Suffix A • Daimler Benz Dbl 6623-10 • Tes-122 Of Dda, A Division Of Gm, Usa • Teml 03 Of Zf, West Germany • Approved By M/S. Force Motors Ltd As Genuine Oil For Transmissions Of Vehicles Manufactured By Them. '- Vk At 100Deg C Is 7.4-7.9 Cst |  |  | Please Note The Difference In Oem Approvals
en_PH | PH | IOCL | Servo Gear Super 85W-140 | 001D8277 | Shell Spirax S2 A 85W-140 | 2 | • API Service GL5 / Is-1118-1992 • Us Military Mil-L-2105D • Uk Defence Cs 3000B Approved By : • Bharat Earth Movers Ltd., Bangalore • Escorts. Ltd., Faridabad • Swaraj Mazda Limited |  |  | Please Note The Difference In Oem Approvals
en_PH | PH | IOCL | Servo Futura Snyth 5W-30 | 001A9012 | Helix Ultra 5W-30 | 1 | API Sn/ Cf
en_PH | PH | Idemitsu | Daphne Mechanic 68 | 001A9784 | Shell Turbo Oil T 68 | 2 | Multipurpose oil, can be used in bearings, gears and hydraulics | Multipurpose oil, can be used in bearings, gears and hydraulics
en_PH | PH | Idemitsu | Daphne Super Hydraulic 32 | 001F8438 | Shell Tellus S2 MX 32 | 1 | R&O type hydraulic fluid | R&O type hydraulic fluid
en_PH | PH | Idemitsu | Daphne Eponex Grease 2 | 001D8451 | Shell Gadus S2 V220 2 | 1 | Multi-purpose, long-life, lithium grease, NLGI 2 | Multi-purpose, long-life, lithium grease, NLGI 2
en_PH | PH | Idemitsu | Daphne Mechanic 150 | 001D7810 | Shell Morlina S2 B 150 | 1 | Multipurpose oil, can be used in bearings, gears and hydraulics. | Multipurpose oil, can be used in bearings, gears and hydraulics
en_PH | PH | Idemitsu | Daphne Super Gear Oil 320-S | 001A0930 | Shell Omala Oil F 320 | 1 | Daphne Super Gear Oil Is A Superior Quality Gear Oil Formulated With Highly Refined Paraffinic Base Oil Incorporating Various Additives Such As Oxidation Inhibitor, Rust Prevention Additive, Anti-Foaming And Oiliness Agents To Provide Excellent Performance. It Has Excellent Anti-Pitting, Anti-Wear & Anti-Seizure Properties. Application: Recommended For Use In Mining Industry As A Lubricating Oil For Enclosed Type Gear Speed Reducers In Most Heavy Machineries. It Is Most Efficient As Lubricating Oil For Bearing And Gears Where Particularly High Oil Film Strength Is Required. Fzg Gear Test (Ok Stage): 12 Http://Www.Idemitsu.Ru/Assets/Files/Dn-Super-Gear-Oil-Series.Pdf | Mineral based gear oil with anti pitting, AW and Anti seizure properties, FZG 12
en_PH | PH | Idemitsu | Daphne Super Multi 32MU | 001A9782 | Shell Turbo Oil T 32 | 1 | Multi-purpose maintenance oil | Multi-purpose maintenance oil
en_PH | PH | Idemitsu | Daphne Hermetic FVC68D | 001D8396 | Shell Refrigeration Oil S4 FR-F 68 | 1 | It Can Be Used As A Refrigeration Oil For Hfc-Based Air Conditioners As Well As Commercial Refrigeration Systems. One Of The Special Features Of Daphne Hermetic Oil Is The Inclusion Of Additives Such As Antioxidants And Anti-Abrasion Agents. Http://Www.Idemitsu.Com/Products/Lubricants/Pve/Daphne.Html | Refrigeration oil, compatible w/ HFC type refrigerants, VI 84, ISO VG 68
en_PH | PH | Idemitsu | Daphne Turbine 32 | 001A9782 | Shell Turbo Oil T 32 | 1 | Turbine oil for use with heat, water, nuclear powered, and marine turbines, as well as other turbo powered machines | Turbine oil for use with heat, water, nuclear powered, and marine turbines, as well as other turbo powered machines
en_PH | PH | Ingersoll Rand | All Season T30 | 001D7789 | Shell Corena S4 P 100 | 1 | di-ester based synthetic lubricant, ISO VG 100 formulated for use in Ingersoll-Rand Type 30 Reciprocating Air Compressors.
en_PH | PH | Ingersoll Rand | All Season T30 Select | 001D7789 | Shell Corena S4 P 100 | 1 | All Season T30 Select Is A Diester Based Synthetic Lubricant Formulated For Use In Ingersoll-Rand Type 30 Reciprocating Air Compressors. | Diester based, ISO VG 100, Reciprocating Compressor Oil
en_PH | PH | Ingersoll Rand | Pro-Tec | 001D7786 | Shell Corena S4 R 46 | 1 | Fully synthetic, screw type air compressor, ISO VG32/46, VI 183 http://www.ecompressedair.com/compressor-oils/cross-referenced-by-manufacturer/ingersoll-rand/ingersoll-rand-pro-tec-replacement-(5-gal).aspx | Fully synthetic, screw type air compressor oil, ISO VG32/46, VI 183
en_PH | PH | Ingersoll Rand | Pro-Tec | 001D7781 | Shell Corena S3 R 32 | 2 | Fully synthetic, screw type air compressor, ISO VG32/46, VI 183 http://www.ecompressedair.com/compressor-oils/cross-referenced-by-manufacturer/ingersoll-rand/ingersoll-rand-pro-tec-replacement-(5-gal).aspx | Fully synthetic, screw type air compressor oil, ISO VG32/46, VI 183
en_PH | PH | Innotech | WDT 500 | 001D8425 | Shell Gadus S3 V220C 2 | 2 | Calcium Complex, NLGI 2, 180cst @40C, Temp -25 to 160C, EP Grease | Calcium Complex, NLGI 2, 180cst @40C, Temp -25 to 160C, EP Grease |  | Lithium Complex
en_PH | PH | JCB | Special HP Grease | 001D8425 | Shell Gadus S3 V220C 2 | 1 | Jcb Special Hp Grease Is A Premium Quality Extreme Pressure Grease, Recommended For Use In Arduous Operating Conditions, Such As High Temperatures, Excessive Loading And Extensive Exposure To Water. The Sophisticated Additive Package CoMBines With Excellent Adhesive Properties To Give High Performance Protection To Hard Working Automotive, Industrial, Agricultural And Earthmoving Equipment, All Year Round. Colour: Blue Soap Type: Lithium Complex NLGI: 2 Drop Point (Ip132): 245°C Working Temperature Range: -20°C To 150°C
en_PH | PH | JCB | HP Universal ATF | 001D8301 | Shell Spirax S4 ATF HDX | 1 | Dexron Atf Type Iie & Iii • Ford Mercon M931004 • Allison C-4 • C4-18741793 Mercedes Benz 236.1, 236.5 • Man 339 Type F • Voith Diwa (List G 607) Zf Te-Ml 02F, 03D, 04D, 11B, 14A, 17C
en_PH | PH | JCB | Transmission Fluid EP Sae 30 | 001D8250 | Shell Spirax S4 CX 30 | 1 | Caterpillar TO-4 • Allison C-4 • Eaton (Certain Transmissions, See Operating Manual)
en_PH | PH | JCB | Extreme Performance Moly Grease | 001D8458 | Shell Gadus S2 V220AD 2 | 1 | Lithium, NLGI - 2, Drop Point 185C, Temperature Range -20C To 120C | Lithium, NLGI - 2, Drop Point 185C, Temperature Range -20C To 120C
en_PH | PH | JCB | Special Slew Pinion Grease | 001D8483 | Shell Gadus S2 U460L 2 | 1 | Colour - Black • Soap Type - Organically Modified Clay • NLGI - 2 Drop Point (Ip132) - N/A • Working Temperature Range -40C To 100C
en_PH | PH | JCB | Engine Oil HP 30 | 001C4572 | Shell Rimula R3+ 30 | 2 | API Cd/Sf/Cdii, Ccmc G2, Pd1, D2. Mil-L-46152-C • Mil-L-2104C • Mercedes-Benz 227.0 • Man270 Clark Form Tlc-25 3M8-83 • Dana Spicer Bulletin 2508-9 Eaton/Fuller Bulletin 2052 • Voith • Zf Te-Ml 03 • Allison C-3 • Caterpillar T0-2 | API CD/SF/CD-2, MAN 270, Allison C3 etc engine oil
en_PH | PH | JCB | Gear Oil EP 80W-90 | 001D8276 | Shell Spirax S2 A 80W-90 | 2 | API GL-5, Mil-L-2105D (Multigrades), Mil-L-2105B (Monogrades) British Ministry Of Defence Cs 3000B Ji Case MS 1316 • Clark Ms-8 Rev.1 • Clark Form No. Alc-1 5M 7-80 Ke Tlc-25 3M 8-83 • John Deere Jdm J11D/E • Eaton Bulletin 2053, 6007 • Eaton/Fuller Bulletin 2052 • Ford Sm-2C-1011A Sqm-2C9002-Aa • Fuller Form 121 • General Motors Pt. No. 88 63 370, 85 476 • Komatsu Dresser B22-0003, B22-0005 • Man 342 Mercedes-Benz Page 235.0 • Rockwell International 0-76 Vme Americas EeMS 19003F Volvo 97310 • Zf Te-Ml 01 • Zf Te-Ml 05 • Zf Te-Ml 07 • Zf Te-Ml 12A |  |  | Meets Api Gl-5
en_PH | PH | JCB | Hydraulic Fluid HP 46 | 001F8439 | Shell Tellus S2 MX 46 | 1 | A Top Quality Hydraulic Fluid Based On The Latest Low Zinc Technology, CoMBining Anti-Wear Performance With Excellent Filterability In Both Wet And Dry Conditions. Specially Formulated From Solvent Refined Base Oil, Containing A Superior Additive Package, Which Not Only Provides Outstanding Performance But Also Reduces Pump, Motor And Valve Wear. Jcb Hydraulic Fluid Hp 46 Provides Excellent Protection Against Corrosion And Metal Fatigue, CoMBined With Superb Filterability Characteristics Ensuring Long Service Life. Specifications And Manufacturers’ Standards: ISO11158, Category Hm • Ss 155434, Category Am • Din 51524, Part 2, Category Hlp • Cincinnati Milacron P-70 • Vickers M-2950-S • Denison HF-O | HLP Type Hydraulic Fluid
en_PH | PH | JCB | Gear Oil HP 90 | 001D8276 | Shell Spirax S2 A 80W-90 | 2 | API GL-5, Mil-L-2105B (Mono-Grades) British Ministry Of Defence Cs 3000B Ji Case MS 1316 • Clark Ms-8 Rev.1 • Clark Form No. Alc-1 5M 7-80 Ke Tlc-25 3M 8-83 • John Deere Jdm J11D/E • Eaton Bulletin 2053, 6007 • Eaton/Fuller Bulletin 2052 • Ford Sm-2C-1011A Sqm-2C9002-Aa • Fuller Form 121 • General Motors Pt. No. 88 63 370, 85 476 • Komatsu Dresser B22-0003, B22-0005 • Man 342 Mercedes- Benz Page 235.0 • Rockwell International 0-76 • Vme Americas Eems 19003F • Volvo 97310 • Zf Te-Ml 01 • Zf Te-Ml 05 • Zf Te-Ml 07 • Zf Te-Ml 12A |  |  | Meets Api Gl-5
en_PH | PH | JCB | Torque Converter Fluid | 001C4570 | Shell Rimula R3 10W (CF) | 1 | API Cd/Sf/Cdii, Ccmc G2, Pd1 And D2, American Military Mil-L-46152-C And Mil-L-2104C Mercedes-Benz Page 227.0 • Man270 • Clark Form Tlc-25 3M8-83 • Dana Spicer Bulletin 2508-9 • Eaton/Fuller Bulletin 2052 • Voith • Zf Te-Ml 03 • Allison C-3 Caterpillar TO-2
en_PH | PH | JCB | Garden Machinery Oil | 001C4572 | Shell Rimula R3+ 30 | 1 | SAE30. API Cf/Cdii/Sf, Mil-L-2104C, Ccmc D2/Pd1/G2
en_PH | PH | JCB | Hydraulic Fluid EP 46 | 001F8433 | Shell Tellus S2 VX 46 | 1 | Din 51524, Part 3, Category Hvlp • Cincinnati Milacron P-70 Afnor Nfe 48-690 (Dry), 691 (Wet) • Denison HF-1, HF-2, HF-0 Vickers M-2950-S (Mobile) • Vickers 1- 286-S Industrial • ISO6743/4 Category Hv Cetop Rr 91 H • Us Steel 126, 127 Poclain Excavators ISO46. | HVLP hydraulic fluid
en_PH | PH | JCB | Hydraulic Fluid HP 15 | 001F8430 | Shell Tellus S2 VX 15 | 1 | ISO11158, Category Hv • Din 51524, Part 3 Category Hvlp | HVLP hydraulic fluid
en_PH | PH | JCB | Hydraulic Fluid HP 32 | 001F8438 | Shell Tellus S2 MX 32 | 1 | ISO11158, Category Hm • Ss 155434, Category Am • Din 51524, Part 2, Category Hl Cincinnati Milacron P-70 • Vickers M-2950-S • Denison HF-O | HM Type Hydraulic Fluid
en_PH | PH | JCB | Special MPl-EP Grease | 001D8451 | Shell Gadus S2 V220 2 | 1 | Colour - Brown • Soap Type - Lithium • NLGI - 2 Drop Point (Ip132) - 180C • Working Temperature Range -20C To 130C
en_PH | PH | JCB | Gear Oil EP 85W-140 | 001D8277 | Shell Spirax S2 A 85W-140 | 2 | API GL-5, Mil-L-2105D (Multigrades), British Ministry Of Defence Cs 3000B, Ji Case MS 1316 • Clark Ms-8 Rev. 1 • Clark Form No. Alc-1 5M 7-80 Ke Tlc-25 3M 8-83 • John Deere Jdm Jiid/E • Eaton Bulletin 2053, 6007, Eaton/Fuller Bulletin 2052 • Ford Sm-2C-1011A Sqm-2C9002-Aa • Fuller Form 121 • General Motors Pt. No. 88 63 370, 85 476 • Komatsu Dresser B22-0003, B22-0005 • Man 342 Mercedes-Benz Page 235.0 • Rockwell Int 0-76 • Vme Americas EeMS 19003F Volvo 97310 • Zf Te-Ml 01, 05, 07, 12A |  |  | Meets Api Gl-5
en_PH | PH | JCB | Hydraulic Fluid 68 | 001F8440 | Shell Tellus S2 MX 68 | 1 | ISO11158, Category Hm • Ss 155434, Category Am • Din 51524, Part 2, Category Hlp Cincinnati Milacron P-69 • Vickers M-2950-S • Denison HF-O | HM Type Hydraulic Fluid
en_PH | PH | JCB | Engine Oil EP 15W-40 | 001E7746 | Shell Rimula R4 X 15W-40 | 1 | An Advanced, High Specification Engine Oil, Suitable For Use On And Off Highway And In Commercial Vehicle Applications, Including Those Meeting Euro 3 Exhaust Emission Regulations. Its Outstanding Protection For Naturally Aspirated, Turbocharged And Supercharged Engines Makes It The Ideal Choice For Both SinGLe And Mixed Fleet Operations. Performance Classifications: API Ch-4/Sj, ACEA E5, E3, B3, A3 Manufacturers’ Standards: Man • M3275 • MB 228.3 • Mtu Type 2 • Mack EO-M Plus, Cummins Ces 20071, -72, -76, -77 • Exceeds Requirements Of Daf, Iveco, Rvi And Scania | API CH-4/SJ, MAN M 3275, MB 228.3 etc engine oil
en_PH | PH | JCB | Engine Oil HP 15W-40 | 001E7746 | Shell Rimula R4 X 15W-40 | 1 | API Cf-4/Cf/Sg, ACEA E2, B2, A2. Mil-L-46152E • Mil-L-2104E • Ford Ese-M2C153-E Gm 6094M • Man 271 • Mercedes-Benz 228.1 & 229.1 Rvi Shpd E2-R • Volvo Vds • Scania • Volkswagen Tl-Vw 501.01, 505.00 Allison C-3 • Caterpillar T0-2 • Voith Diwa 501, 506 • Zf Te-Ml 04C, Zf Te-Ml 07C | API CF-4/SG, ACEA E2/B2/A2, Allison C3, CAT TO-2 etc
en_PH | PH | JCB | Gear Oil HP Plus | 001D8244 | Shell Spirax S3 TLV | 2 | API GL-4 Ford New Holland Esn-M2C 41-B, 132-D • John Deere Jdm J20C • Massey Ferguson CMS M 1127, 1135, 1141, 1143 • Case MS 1207, 1210, 1230 • White New Idea Q-1802, Q-1826 • Caterpillar TO-2, Allison C-3 And C-4 |  |  | Product Is The Nearest Local Alternative Which Meets The Following Specifications: Cat To-2, Case Ms 1204/1206/1207/1209/1210, John Deere Jdm J20D, Zf 03F, Mf M1135/1141, Api Gl-4
en_PH | PH | JCB | Gear Oil HP | 001D8244 | Shell Spirax S3 TLV | 2 | API GL-4 Case MS 1209 (Hy-Tran Plus, Transmissions, Hydraulics, Wet Brakes) • Case Uk/David Brown • John Deere Jdm J20C • Fiat Af 87 • Ford New Holland Esen-M2C86-B Komatsu Dresser B06-0002 • Landini Utto • Massey Ferguson CMS M 1127, 1135, 1141 • Same Utto (Past 1981 Models) • Valmet/Volvo Bm Utto (Transmissions, Hydraulics) • Allison C-3 (Automatic Transmissions) • Caterpillar TO-2 (Transmissions) |  |  | Product Is The Nearest Local Alternative Which Meets The Following Specifications: Cat To-2, Case Ms 1204/1206/1207/1209/1210, John Deere Jdm J20D, Zf 03F, Mf M1135/1141, Api Gl-4
en_PH | PH | Jet Lube | AP 5 | 001D8483 | Shell Gadus S2 U460L 2 | 2 | Non-melting EP Grease w/ MoS2, Temp -25 to 288C, 200cst @40C | Non-melting EP Grease w/ MoS2, Temp -25 to 288C, 200cst @40C |  | ISO VG 460, up to 180C
en_PH | PH | John Deere | Plus 50 Supreme Motor Oil 15W40 | 001E7746 | Shell Rimula R4 X 15W-40 | 1 | Specs Jdq78A, ACEA E5/E3, API Ci-4, Ch-4, SL Plus-52 15W-40’ Meets The Following Requirements: · SAE15W40 · ACEA E5 · MB 228.3 · API Ci-4/Sl · Jdq 78A
en_PH | PH | John Deere | Hy-Gard Hydraulic Transmission Oil | 001D8244 | Shell Spirax S3 TLV | 2 | Jdm 620C, API GL-4, Afnor Nf E48 602 Type Hv Other Product Information Hy-Gard Hydraulic/Transmission Oil Provides The Best Performance And Wear Protection For John Deere Hydraulic And Transmission Systems. – Recommended For Equipment With Either Common System Reservoirs Or Separate Transmission And Hydraulic Systems, Including Those With Wet Brakes And Wet Clutches. Service Ratings Agco Massey Ferguson: M1135, M-1141, M1139, M-1143 White: Mq-1722, Q1766, Q-1766B, Q-1802, Q-1826 Allis-Chalmers, Deutz-Allis, Agco Allis: Power Fluid 821Xl Cnh Case, Case-Ih: Ms-1207, Ms-1209, Ms-1210, Ms-1 Ford/New Holland: Esn-M2C41-B, M2C134-D, M2C48-B, M2C48-C, M2C159-B/C, 159B/C, M2C86-B, Fnha-2-C-200, Fnha-2-C-201 Caterpillar: TO-2 Clark: Ms68 Deutz: Hydraulic Transmission Fluid Dresser: Transmission Hydraulic Fluid (HMS B806-0002) Eaton Hydraulic Division: Hydraulic Transmission (Form3-401-123) Ihc: B-6 John Deere: All-Weather Hydraulic Fluid (Jdm J21A) Kubota: Udt Hydraulic Transmission Fluid, Super Udt Oliver: Type 55 Sunstrand: Hydrostatic Transmission Zetor: Ot-H, GL-4 Zf: Te-Ml03E, 06D, 06E Test Analysis | Tractor hydraulic, transmission, differential fluid
en_PH | PH | John Deere | Plus-50 II™ 15W-40 Engine Oil | 001G1641 | Shell Rimula R4 L 15W-40 | 1 | API (Diesel): Cj-4, Ci-4 Plus, Ci-4, Ch-4, Cg-4 API (Gasoline): Sm, Sl, Sj ACEA (Europe) Oil Sequences: E9, E7 Jaso (Japan) Oil Standards: Dh-2 GLobal: Dhd-1 John Deere: Jdq-78X Cummins: Ces20081, 77, 76, 75 Detroit Diesel (Ddc): 93K218 Mercedes Benz:228.31 Mack: EO-O Premium Plus 07 Volvo:Vds-4, Vds-3, Vds-2 Man: M3275 Mtu: Type 2.1 Renault Vi: Rld, Rxd, Rd
en_PH | PH | John Deere | Grease Gard Premium Plus | 001D8425 | Shell Gadus S3 V220C 2 | 1 | The Grease Specs Is Indicated In This Website - Http://Turner.Jd-Dealer.Co.Uk/Parts/John-Deere-Lubricants-Coolants-Greases/Grease-Gard Grease Gard Premium Plus Is Described As Lithium Complex Grease.
en_PH | PH | Kennol | Uttofarm | 001D8244 | Shell Spirax S3 TLV | 2 | Kennol Uttofarm Is A High Performance Multi Purpose Lubricant Developed For The Lubrication Of All Major Tractor Components Except Engines: Gearboxes, Wetbrakes, Transmission And Hydraulic Systems. ISOVg 68 SAE10W30 API GL4 Ji Case MS 1206-MS 1207 John Deere Jdm J20C/D Frod New Holland M2C 134 A/B/C/ 86 B/C, FNHA 2C 201.00 Massey Fergusson M1135/M1143 Zf Te-Ml 03F/05F Cnh Mat 3525 Http://Www.Kennol.Com/Gamme/Agri/Agri/Uttofarm.Php |  |  | Product Is The Nearest Local Alternative Which Meets The Following Specifications: Cat To-2, Case Ms 1204/1206/1207/1209/1210, John Deere Jdm J20D, Zf 03F, Mf M1135/1141, Api Gl-4
en_PH | PH | Kluber | Staburags N 12 MF | 001D8458 | Shell Gadus S2 V220AD 2 | 1 | A Black Grease Containing Mos2 For Lubrication Of Bearings Working Under Fairly High Speeds In The Environments Of Hot And Cold Water, Steam, Acid And Alkaline Solutions Etc... Within The Temperature Range -30ºc To +150ºc (170ºc).
en_PH | PH | Kluber | Staburags NBU 12 | 001D8425 | Shell Gadus S3 V220C 2 | 2 | An Efficient On Medium-Speed Rolling Bearings Subject To Humidity Or AMBient Media. It Is Used On Water Pumps, Wheel Bearings And Motors, And In The Textile Industry On Wet Processing Machines, Mercerising And Dyeing Machines, Etc. Base: Ba Complex Service Temp: -15 To 140C Worked Pen At 25 C: 245 To 275 (NLGI 2 - 3) Base Oil Visco At 40C: 220 Cst | Barium Complex, ISO VG 220, Temp -15 to 140C, WP 245 to 275 @25C |  | Lithium Complex thickened grease
en_PH | PH | Kluber | Klubersynth GH6 220 | 001D7857 | Shell Omala S4 WE 220 | 1 | Pag Synthetic Gear And High Temperature Oils. Klübersynth Gh 6 Oils Were Especially Developed For The Lubrication Of Worm Gears With Steel/Bronze Pairings. Din 51 517 – 03, Clp Approved By Flender, Sew Eurodrive, Getriebebau Nord, Stöber Antriebstechnik, Lenze, Zae Antriebstechnik, BonfiGLioli, Rossi Motoriduttori, Motovario, Moventas, Etc. Available In ISO32, 46, 80, 100, 150, 220, 320, 460, 680, 1000, 1500 | ISO VG 220, PAG based gear oil, Flender
en_PH | PH | Kluber | Petamo GHY 133N | 001D8546 | Shell Gadus S3 T220 2 | 1 | Petamo Ghy 133 N Is A High Performance Lubricating Grease For Rolling Bearings Operating At High Temperatures. It Has The Following Advantages: – Resistance To Temperatures Up To 160 °C – Good Resistance To Oxidation – Efficient Wear Protection At High Temperatures – Good Corrosion Protection – Good Water Resistance Thickener: Polyurea Service Temperature Range: -30 To 160 C Base Oil Viscosity At 40C: 150 Cst Worked Penetration: 265-295 (NLGI 2) | Polyurea thickened, Temp -30 to 160C, ISO VG 150, WO 265-295, NLGI 2 grease for rolling bearings
en_PH | PH | Kluber | Grafloscon CA 901 Ultra Spray | 001D8506 | Shell Gadus S2 OGH 0/00 | 1 | Suitable For The Lubrication, Spur And Bevel Of Open Gear Drives, Spur And Bevel Gears, Toothed Racks, Slideways, Guide Rails, Fixing Cams, Adjusting Guide Rails, Cam Disks, Etc. It Is Also It Is Also Suitable For The External Lubrication Of Chains And Wire Ropes, But Not For Friction Pulley Ropes.. Grafloscon Ca 901 Ultra Spray Is Especially Suitable For Applications Requiring Excellent Applications Adhesion. Product Is NLGI 1 And Contains Solid Additives ( Black )
en_PH | PH | Kluber | Centoplex 2 | 001D8451 | Shell Gadus S2 V220 2 | 2 | ISO VG 100 mineral oil, Lithium soap, for rolling & plain bearings | ISO VG 100 mineral oil, Lithium soap, for rolling & plain bearings |  | Higher base oil viscosity
en_PH | PH | Kluber | Centoplex 3 | 001D8464 | Shell Gadus S2 V100 3 | 1 | ISO VG 100 mineral oil, Lithium soap, for rolling & plain bearings | ISO VG 100 mineral oil, Lithium soap, for rolling & plain bearings
en_PH | PH | Kluber | Kluebersynth GEM 4-460N | 001F8460 | Shell Omala S4 GXV 460 | 2 | The Klübersynth Gem 4 N Oils Were Specially Developed For The Lubrication Of Spur-, Beveland Planetary Gears That Are Subject To High Loads. Such Gears Are Frequently Used In The Wind-, Steel-, Mining- And Sugar Industries. The Klübersynth Gem 4 N Oils Are Also Used For The Lubrication Of Worm Gears With Steel/Bronze Material Pairings. They Are Also Used For The Lubrication Of Plain And Rolling Bearings, All Kinds Of Toothed Couplings, Chains, Guideways, Joints, Spindles And Pumps, Especially In Applications Where The Equipment Is Exposed To Elevated Temperatures Or Pronounced Temperature Fluctuations. Tds Link: Http://Www.Klubersolutions.Com/Pdfs/Klubersynth%20Gem%204%20N%20Series.Pdf
en_PH | PH | Kluber | Klubersynth EG 4 320 | 001F8459 | Shell Omala S4 GXV 320 | 1 | Synthetic High Performance Gearoils API GL-4 Agma 6 Ep
en_PH | PH | Kop-Flex | Kop-Flex KHP Coupling Grease | 001D8426 | Shell Gadus S3 High Speed Coupling Grease | 1 | Kop-Flex High Performance Gear Coupling Grease (Khp) Is An NLGI Grade #1 Coupling Grease With E.P. Additives Which Exceeds The Design Requirements Needed For Extended Operating And Re-Lubrication Intervals. Khp Grease Is Recommended For High-Speed Grease Lubricated Gear Couplings In Petrochemical, Process And Utility Industries.
en_PH | PH | Liebherr | Hydraulic 37 | 001F8433 | Shell Tellus S2 VX 46 | 2 | HVLP, ISO VG 32-46 hydraulic fluid. Op Temp -25 to 50C for Liebherr Cranes | HVLP, ISO VG 32-46 hydraulic fluid. Op Temp -25 to 50C for Liebherr Cranes
en_PH | PH | Liebherr | Motoroil 10W-40 | 001E7457 | Shell Rimula R6 MS 10W-40 | 1 | SAE 10W-40 for diesel engines w/o particulate filter, ACEA E4, API CF, MAN M 3277, MTU3, MB 228.5 https://www.liebherr.com/shared/media/corporate/documents/brochures/services/lubricants/tds/motor_oils/motoroil_10w_1/liebherr-tds-engine-oil-10w-40-en.pdf | SAE 10W-40 for diesel engines w/o particulate filter, ACEA E4, API CF, MAN M 3277, MTU3, MB 228.5
en_PH | PH | Lubmarine | Aurelia TI 4030 | 001G1530 | Shell Argina S3 40 Local | 1 | API Cf SAE40 Reference - Http://Www.TrongkhanGLube.Com/Uploads/File/Aurelia%20Ti%203030-4030.Pdf | API CF, SAE 40, for trunk piston medium speed engines, TBN 30
en_PH | PH | Lubmarine | Aurelia TI 3030 | 001G1527 | Shell Argina S3 30 | 1 | API Cf SAE30 Reference - Http://Www.TrongkhanGLube.Com/Uploads/File/Aurelia%20Ti%203030-4030.Pdf | API CF, SAE 30, for trunk piston medium speed engines, TBN 30
en_PH | PH | Lubrication Engineers | LE 1233 Almatek General Purpose Grease | 001D8425 | Shell Gadus S3 V220C 2 | 1 | NLGI 2 General Purpose Grease. Lithium Based. Operating Temperature Range From -18 To 149C
en_PH | PH | Lubrication Engineers | LE 4701 Monolec General Purpose Grease | 001D8450 | Shell Gadus S2 V220 1 | 1 | Specialised Products For Centralised Lubrication Systems, Where A Medium Ep Grease Is Used. Specific Operating Benefits Include Water Resistance, High Heat Resistance, Low Separation Or "Bleed", Excellent Mechanical Stability & Easily Pumpable. Contains Monolec®, Le'S Exclusive Wear-Reducing Additive. NLGI 1. Aluminum Complex Based. Operating Temperature Range -40 To 149C
en_PH | PH | Lubrizol | Emkarate RL 68H | 001D8396 | Shell Refrigeration Oil S4 FR-F 68 | 1 | Polyolester oil for refrigeration compressors using HFC refrigerants, VI 120, ISO VG 68 | Polyolester oil for refrigeration compressors using HFC refrigerants, VI 120, ISO VG 68
en_PH | PH | Lukoil | Navigo Tpeo 30/40 | 001G1530 | Shell Argina S3 40 Local | 1 | SAE30, TBN 30 | SAE30, TBN 30
en_PH | PH | Lukoil | Navigo Tpeo 50/40 | 001G1520 | Shell Argina S5 40 Local | 1 | SAE40, TBN 50 | SAE40, TBN 50
en_PH | PH | Lukoil | Navigo 6 So | 001A0327 | Shell Melina S 30 | 1 | Navigo 6 So Is An Alkaline Marine Crankcase Lubricant For Low-Speed Marine Two-Stroke Crosshead Diesel Engines. SAE30. Tbn 6
en_PH | PH | Lukoil | Navigo Tpeo 30/30 | 001G1527 | Shell Argina S3 30 | 1 | SAE30, TBN 30 | SAE30, TBN 30
en_PH | PH | Lukoil | Navigo Tpeo 40/40 | 001G1529 | Shell Argina S4 40 Local | 1 | SAE40, TBN 40 | SAE40, TBN 40
en_PH | PH | Millers Oils | Millmax 46 HV | 001F8433 | Shell Tellus S2 VX 46 | 1
en_PH | PH | Millers Oils | Millair 68 | 001D7778 | Shell Corena S2 P 68 | 1 | DIN: 51506 VD-L, ISOVG 68, For both rotary and reciprocating type air compressors http://www.millersoils.co.uk/industrial/tds-industrial.asp?prodsegmentID=592&sector=Machine%20Oil%20&%20Lubricants | DIN: 51506 VD-L, ISO VG 68, For both rotary and reciprocating type air compressors |  | Use Corena S2 P 68 for reciprocating compressors. If application is rotary type, use Corena S3 R 68 instead
en_PH | PH | Millers Oils | Delta 2 EP | 001D8425 | Shell Gadus S3 V220C 2 | 1 | Lithium Based Grease For The Lubrication Of Ball And Roller Bearings Where Extreme Pressure Requirements Prevail. Excellent Lubrication Over A Wide Range Of Operations. Typical Working Temperature Range -20°C To 140°C. Excellent Water Resistance And Protection Against Corrosion. Good Mechanical Shear Stability. | Lithium thickened, for ball and roller bearings, EP Based, Temp -20 to 140C, excellent water resistance properties
en_PH | PH | Millers Oils | Deltaplex 2EP | 001D8425 | Shell Gadus S3 V220C 2 | 1 | High Performance Grease Utilising Special Lithium Soap. Easily Identified Through It'S Distinctive Red Colour. | Red coloured, lithium complex grease
en_PH | PH | Millers Oils | Millmax 37 | 001F8439 | Shell Tellus S2 MX 46 | 2 | HM Type, pre-ISO37, VI 100, AW Hydraulic Fluid http://www.millersoils.co.uk/industrial/tds-industrial.asp?prodsegmentID=460&sector=Machine%20Oil%20&%20Lubricants | HM Type, pre-ISO 37, VI 100, AW Hydraulic Fluid |  | Viscosity slightly higher
en_PH | PH | Millers Oils | Millmax 22 | 001F8437 | Shell Tellus S2 MX 22 | 1 | HM Type, ISOVG 22, VI 95, AW Hydraulic Fluid http://www.millersoils.co.uk/industrial/tds-industrial.asp?prodsegmentID=458&sector=Machine%20Oil%20&%20Lubricants | HM Type, ISO VG 22, VI 95, AW Hydraulic Fluid
en_PH | PH | Millers Oils | Millmax 46 Hydraulic | 001F8439 | Shell Tellus S2 MX 46 | 1 | HM Type, ISOVG 46, VI 99, AW Hydraulic fluid http://www.millersoils.co.uk/industrial/tds-industrial.asp?prodsegmentID=461&sector=Machine%20Oil%20&%20Lubricants | HM Type, ISO VG 46, VI 99, AW Hydraulic fluid
en_PH | PH | Millers Oils | Trucksynth LE | 001G1638 | Shell Rimula R6 LM 10W-40 | 1 | Fully Synthetic Low Saps 10W-40 Specifications: ACEA E6- 04, E7 – 04 And E4-99 Issue 2 Man 3477 MB 228.5/228.51 Man 3277 (Low Ash For Crt) Renault Rvi / Rxd/Rld/Rld2 Mtu Type 3 Daf & Extended Drain For Xf Series Engines Volvo Vds 3 Scania Ldf2 Pending Http://Www.Fortgiant.Com.Tw/Img/Millers/Trucksynth%20Le.Pdf
en_PH | PH | Millers Oils | Millair SHC 220 | 001F8458 | Shell Omala S4 GXV 220 | 1
en_PH | PH | Millers Oils | Millmax 100 | 001F8441 | Shell Tellus S2 MX 100 | 1 | HM Type, ISOVG 100, VI 97, AW Hydraulic Fluid http://www.millersoils.co.uk/industrial/tds-industrial.asp?prodsegmentID=463&sector=Machine%20Oil%20&%20Lubricants | HM Type, ISO VG 100, VI 97, AW Hydraulic Fluid
en_PH | PH | Millers Oils | Millitran 4 30 | 001D8250 | Shell Spirax S4 CX 30 | 1 | High Quality Mineral Oil Specifically Developed To Meet The Most Stringent Transmission Performance Requirements For ‘Off-Highway’ Equipment. Offers A High Level Of Performance For Modern Power-Shift Transmissions, Wet Brakes And Final Drives. Performance Profile: API GL1, 2 And 3, API Cd, Caterpillar TO-4 ¦ Allison C-4 ¦ Komatsu Micro-Clutch
en_PH | PH | Millers Oils | Trident 10W-40 Semi Synthetic | 001C9540 | Helix HX7 5W-40 | 1 | •ACEA: A3 / B4-08 •API: Sl, Cf •Mercedes-Benz: 229.1 •Vw: 502 00, 505 00 •Psa B71: 2296, 2293, 2300 •Renault: Rn0700 •Mtf-94: Manual Transmissions Http://Www.OpiEOils.Co.Uk/P-60215-Millers-Oils-Trident-10W-40-Semi-Synthetic-Engine-Oil-Formerly-Xss-10W-40.Aspx
en_PH | PH | Millers Oils | Delta 000 EP | 001D8449 | Shell Gadus S2 V220 00 | 2 | A Premium Quality Lithium Based Semi-Fluid Grease With Extreme Pressure (Ep) Additives. Brown In Appearance. For Centralised Lubrication SysteMS Requiring A Semi-Fluid Grease. Operating Temperature Range -30°C To +110°C. ■The NLGI 000 Grease Has Good Adhesive Properties And Good Pumpability To Ensure The Product Circulates Successfully And Stays In Place To Lubricate Efficiently. ■Highly Resistant To Water And Good Corrosion Protection To Protect The Grease System And Bearings. Http://Www.Millersoils.Co.Uk/Commercial/Tds-Commercial-Vehicle.Asp?Prodsegmentid=828&Sector=Fleet | Semi fluid, lithium, EP based, Temp -30 to 110C, NLGI 000 |  | NLGI 00
en_PH | PH | Millers Oils | Millmax 32 Hydraulic | 001F8438 | Shell Tellus S2 MX 32 | 1 | HM Type, ISOVG 32, VI 99, AW Hydraulic Fluid http://www.millersoils.co.uk/industrial/tds-industrial.asp?prodsegmentID=459&sector=Machine%20Oil%20&%20Lubricants | HM Type, ISO VG 32, VI 99, AW Hydraulic Fluid
en_PH | PH | Millers Oils | XSS 10W-40 Semi Synthetic | 001C9540 | Helix HX7 5W-40 | 1 | API Sl, Cf ACEA A3, ACEA B3 Mercedes-Benz 229.1 Psa B71 2294/2295 Vw 500.00, Vw 502.00, Vw 505.00 Also Meets Manual Transmission Specification Mtf-94 Http://Www.OpiEOils.Co.Uk/P-74022-Millers-Oils-Xss-10W-40-Semi-Synthetic-Engine-Oil.Aspx#Producttechdata | API SL/CF, MB 229.1, VW 505, ACEA A3/B3 and others
en_PH | PH | Millers Oils | Millmax 68 | 001F8440 | Shell Tellus S2 MX 68 | 1 | HM Type, ISOVG 68, VI 104, AW Hydraulic Fluid http://www.millersoils.co.uk/industrial/tds-industrial.asp?prodsegmentID=462&sector=Machine%20Oil%20&%20Lubricants | HM Type, ISO VG 68, VI 104, AW Hydraulic Fluid
en_PH | PH | Millers Oils | Truckmaster DX 15W-40 | 001E7746 | Shell Rimula R4 X 15W-40 | 1 | ACEA E7, E5, E3, B4, B3 Cummins 20071, 2, 6, 7, 8 API Ci-4, Ch-4, SL Mack E-Om Plus MB 228.3/229.1 Man 3275 Volvo Vds-3 Cat Ecf-1 Rvi Rld Zf Te-Ml 07C, -Ml 04C Mtu Category 2 Dhd-1 SAE15W-40 Http://Www.Fortgiant.Com.Tw/Img/Millers/Truckmaster%20Dx%2015W40.Pdf
en_PH | PH | Millers Oils | Millitran 4 50 | 001D8252 | Shell Spirax S4 CX 50 | 1 | High Quality Mineral Oil Specifically Developed To Meet The Most Stringent Transmission Performance Requirements For ‘Off-Highway’ Equipment. Offers A High Level Of Performance For Modern Power-Shift Transmissions, Wet Brakes And Final Drives. Performance Profile: API GL1, 2 And 3, API Cd, Caterpillar TO-4 ¦ Allison C-4 ¦ Komatsu Micro-Clutch
en_PH | PH | Millers Oils | Millermatic ATF DM | 001D8301 | Shell Spirax S4 ATF HDX | 1 | General Motors Dexron Iiih ... Caterpillar TO-2 ... Ford Mercon ... Allison C4 & V730 ... Mercedes-Benz 236.1/236.5 ... Zf Teml 14A, Teml 09B ... Voith 55.6335 ... Man 339 Type F, Type Z1, Type Vc1 ... Vickers, HägGLunds Denison, Racine, Rexnord, Sundstrand And Clark Powershift.
en_PH | PH | Millers Oils | Millitran 10W-30 | 001D8244 | Shell Spirax S3 TLV | 2 | Performance Profile: Meets All Major Oem Specifications: John Deere ¦ Cnh ¦ Ford New Holland ¦ J.I Case/Case International ¦ Deutz ¦ Fiat-Hesston ¦ I.H.C ¦ Landini ¦ Massey Ferguson ¦ Oliver ¦ Steiger ¦ Sauer Sunstrand/Danfoss ¦ Versatile ¦ Volvo From: Http://Www.Millersoils.Co.Uk/Commercial/Tds-Commercial-Vehicle.Asp?Prodsegmentid=802&Sector=Agriculture%20&%20Off%20Highway ■Cat: TO-2 ■Allison: C4 ■Case International: Ms-1204, 1206, 1207, 1209 ■Case New Holland: Mat 3525 & 3526 ■Massey Ferguson: CMS M1135, M1141, M1143, M1145 ■Ford: M2C134D, M2C86-B, C ■John Deere: Jdm J20C, J20D ■Kubota: Ubt ■Volvo: Wb101 (Vce 97303) Excluding Motor Grader Rear Axle ■Jcmas Hk: P-041 & P-042 ■Vickers/ Eaton: M2950S, 1-280-S ■Sauer Sunstrand: Hydrostatic Transmission Fluid ■API: GL-4 |  |  | Product Is The Nearest Local Alternative Which Meets The Following Specifications: Cat To-2, Case Ms 1204/1206/1207/1209/1210, John Deere Jdm J20D, Zf 03F, Mf M1135/1141, Api Gl-4
en_PH | PH | Millers Oils | Millair SY 220 | 001D7857 | Shell Omala S4 WE 220 | 1
en_PH | PH | Millers Oils | Millergrease Se Wg 2 | 001D8456 | Shell Gadus S2 V220AC 2 | 1 | A Multipurpose Grease Designed For Anti-Friction And Plain Bearings Subjected To High Loads And Where Water Wash Out Is A Problem, Such As Marine Environments. Highly Adhesive Extreme Pressure (Ep) Properties Provide Excellent Load Carrying Capabilities.
en_PH | PH | Millers Oils | Maxifleet II 10 | 001C4570 | Shell Rimula R3 10W (CF) | 1 | Specifications: ·■API: Cf-2/Cf, Sg ■Mercedes-Benz: 228.0 ■Man: M270 ■Cat: TO-2 Http://Www.Millersoils.Co.Uk/Commercial/Tds-Commercial-Vehicle.Asp?Prodsegmentid=709&Sector=Fleet
en_PH | PH | Millers Oils | Maxifleet II 40 | 001E7746 | Shell Rimula R4 X 15W-40 | 1 | ACEA E2, B3, A2 API Cg-4 / Sj · Mack EO-L Plus Man 271 · Volvo Vds MB 228.1 / 229.1
en_PH | PH | Millers Oils | Multifleet II 15W-40 | 001E7746 | Shell Rimula R4 X 15W-40 | 1 | · ACEA E7,E5,E3, B3, A3 Cummins 20071, 2, 6, 7, 8 · API Ci-4 / SL Mack EO-M Plus · MB 228.3 / 229.1 Man 3275 · Volvo Vds-2 Rvi Rld,Rd2 · Cat Ecf- 1 Mtu Type 2 · Dhd1 Zf Te-Ml 07C, Ml 04C
en_PH | PH | Millers Oils | Maxifleet II 15W-40 | 001E7746 | Shell Rimula R4 X 15W-40 | 1 | ■API: Cg-4, Sj ■ACEA: E2-96 (Issue 5) B3 / A2 ■Mercedes-Benz: 228.1 ■Man: M271 ■Volvo: Vds ■Mack: Mack EO-L Plus ■Mtu: Type 1 Http://Www.Millersoils.Co.Uk/Commercial/Tds-Commercial-Vehicle.Asp?Prodsegmentid=715&Sector=Fleet
en_PH | PH | Millers Oils | Black Moly MPQ 2 | 001D8458 | Shell Gadus S2 V220AD 2 | 1 | Lithium Grease With Molybdenum Disulphide ‘Solid’ Lubricant. Applied By Hand Or High Pressure Grease Gun. Excellent Extreme Pressure And Anti-Wear Performance, Excellent Pumpability, Oxidation, Corrosion And Water Resistance | Lithium w/ MoS2 EP Grease
en_PH | PH | Millers Oils | Millmax 10 | 001D7737 | Shell Morlina S2 BL 10 | 2 | HM Type, ISOVG 10, VI 100, AW Hydraulic Fluid http://www.millersoils.co.uk/industrial/tds-industrial.asp?prodsegmentID=455&sector=Machine%20Oil%20&%20Lubricants | HM Type, ISO VG 10, VI 100, AW Hydraulic Fluid |  | Zinc free, AW oil
en_PH | PH | Millers Oils | PBL Grease | 001D8458 | Shell Gadus S2 V220AD 2 | 1 | Miller Pbl Is A Lithium Grease With The Inclusion Of Graphite And Molybdenum Disulphide Solid Lubricant. It Is Ideal For Use On 5Th Wheel Applications On Articulated Vehicles, Bucket Pins And Bushes On Heavy Earth Moving Equipment And Crane Slews. Operating Temperature Is -20 To 140C, NLGI 2 And 180Cst @40C Viscosity. Refer To - Http://Www.Millersoils.Co.Uk/Industrial/Tds-Industrial.Asp?Prodsegmentid=413&Sector=Greases%20&%20Compounds
en_PH | PH | Millers Oils | EP 80W-90 GL4 | 001D8262 | Shell Spirax S2 G 90 | 2 | API GL-4 | API GL-4 |  | Meets Api Gl-4
en_PH | PH | Millers Oils | Millermatic ATF UP | 001D8301 | Shell Spirax S4 ATF HDX | 1 | General Motors Dexron Ii ... Ford Mercon M2C185A (M2C166H) ... Zf Te-Ml-09 ... Voith ... Caterpillar TO-2 ... Renk ... Sperry-Vickers Hydraulic ... Allison C4 ... Denison Pump ... Sundstrand SysteMS ... Mercedes-Benz Heavy Duty/Passenger Car.
en_PH | PH | Millers Oils | XSS 5W-30 Semi Synthetic | 001E9387 | Helix Ultra Professional AF 5W-30 | 1 | ACEA A1/B1, A5 Ford M2C913 B Jaguar Wss-M2C 913-B | ACEA A1/B1, A5, Ford M2C913 B, Jaguar WSS-M2C 913-B
en_PH | PH | Mobil | Teresso 68 | 001A9784 | Shell Turbo Oil T 68 | 1 | Esso Teresso Oils Are Premium R & O Turbine Grade Circulating Oils. The ISOVg Grades 32-100 Are Used In Turbine Oil Systems, Hydraulics And Other Applications Where Rust And Oxidation-Inhibited Oil Without Anti-Wear Properties Is Required
en_PH | PH | Mobil | Teresstic 68 OR Nuto H 65 | 001A9784 | Shell Turbo Oil T 68 | 1
en_PH | PH | Mobil | Mobil 1 Fuel Economy 0W-30 | 001E9387 | Helix Ultra Professional AF 5W-30 | 1 | Fully Synthetic ACEA: A1/B1 A5/B5 API: SL / Cf Ford Wss-M2C913 A/B, Wss-M2C920 | Fully Syn, API SL/CF, ACEA A5/B5, Ford WSS-M2C913 A/B, WSS-M2C920
en_PH | PH | Mobil | Spartan EP Synthetic 220 | 001F8458 | Shell Omala S4 GXV 220 | 1 | High Performance Gear Oils For Industrial Use To Base Polyalphaolefins. Thanks CoMBination Of Synthetic Base Oils And Specially Selected Additives Offer These Products Compared With Conventional Mineral Oils For Based On Significant Benefits, Especially Considering Viscosity-Temperature Properties Spartan Synthetic Ep Was Developed Specifically For Use In Industrial Transfers Of All Kinds, Including Screw And Hypoid Gears, That Are Subject To Extreme Operating Temperature Fluctuations | Synthetic PAO EP Gear Oil
en_PH | PH | Mobil | Mobilgear SHC XMP 220 | 001F8458 | Shell Omala S4 GXV 220 | 2 | Mobilgear Shc Xmp Series Supreme Performance, Fully Synthetic Industrial Gear Oils Designed To Provide Optimum Equipment Protection And Oil Life Even Under Extreme Conditions. They Are Especially Formulated To Resist Micropitting Of Modern, Case Hardened Gearing And Can Operate In Both High And Low Temperature Environments. Agma 9005-D94 - S (ISO150-680) Din 51517-3 (ISO220-460) | Synthetic industrial gear oil, Flender approved |  | Flender Approved
en_PH | PH | Mobil | DTE Oil Heavy Medium | 001A9784 | Shell Turbo Oil T 68 | 1 | Circulating Lubricants Designed For Applications Including Steam And Hydro Turbine Sets And Other SysteMS Where Long Lubricant Service Life Is Required. Mobil Dte Named Series Meets Or Exceeds The Requirements Of: Din 51515-1: 2010-02, Din 51517-2: 2009-06, Jis K-2213 Type 2 W/Additives (1983). ISOVg 68 | ISO VG 68 Turbine Oil for steam and hydro turbines
en_PH | PH | Mobil | Spartan EP Synthetic 150 | 001D7850 | Shell Omala S4 GX 150 | 1 | High Performance Gear Oils For Industrial Use To Base Polyalphaolefins. Thanks CoMBination Of Synthetic Base Oils And Specially Selected Additives Offer These Products Compared With Conventional Mineral Oils For Based On Significant Benefits, Especially Considering Viscosity-Temperature Properties Spartan Synthetic Ep Was Developed Specifically For Use In Industrial Transfers Of All Kinds, Including Screw And Hypoid Gears, That Are Subject To Extreme Operating Temperature Fluctuations
en_PH | PH | Mobil | Mobilgard M 430 | 001G1530 | Shell Argina S3 40 Local | 1 | SAE40, Tbn 30 Http://Modi-Group.Co.In/Files/R14.Pdf
en_PH | PH | Mobil | Spartan EP Synthetic 320 | 001F8459 | Shell Omala S4 GXV 320 | 1 | High Performance Gear Oils For Industrial Use To Base Polyalphaolefins. Thanks CoMBination Of Synthetic Base Oils And Specially Selected Additives Offer These Products Compared With Conventional Mineral Oils For Based On Significant Benefits, Especially Considering Viscosity-Temperature Properties Spartan Synthetic Ep Was Developed Specifically For Use In Industrial Transfers Of All Kinds, Including Screw And Hypoid Gears, That Are Subject To Extreme Operating Temperature Fluctuations | Synthetic PAO EP Gear Oil
en_PH | PH | Mobil | Alphasyn HG 220 | 001F8458 | Shell Omala S4 GXV 220 | 1 | Pao Based Synthetic Gearoils | PAO, EP Gear Oil
en_PH | PH | Mobil | Alphasyn HG 320 | 001F8459 | Shell Omala S4 GXV 320 | 1 | Pao Based Synthetic Gearoils | PAO, EP Gear Oil
en_PH | PH | Mobil | Mobilgard M 330 | 001G1527 | Shell Argina S3 30 | 1 | SAE40, Tbn 30 Http://Modi-Group.Co.In/Files/R14.Pdf
en_PH | PH | Mobil | Spartan EP 68 | 001F1172 | Shell Omala S2 GX 68 | 1 | EP Gear Oil | EP Gear Oil
en_PH | PH | Mobil | Spartan EP 100 | 001F1173 | Shell Omala S2 GX 100 | 1 | EP Gear Oil | EP Gear Oil
en_PH | PH | Mobil | Spartan EP 680 | 001F1183 | Shell Omala S2 GX 680 | 1 | EP Gear Oil | EP Gear Oil
en_PH | PH | Mobil | Extra 4T 10W/40 | 001F4017 | Advance 4T AX7 10W-40 (SM/MA2) | 1 | Semi Synthetic Mobil Extra 4T Meets Or Exceeds The Requirements Of The Following Industry Specifications: API SL Jaso Ma | Semi Syn, API SL, JASO MA
en_PH | PH | Mobil | Mobilgrease XHP 322S | 001D8429 | Shell Gadus S3 V460D 2 | 2 | Mobilgrease Xhp 322 Special. Premium Lithium Complex Grease With 3% Mos2. ISOVg 320. Operating Temperature Range Of -10°C To +150°C | Lithium complex grease w/ MoS2, ISO VG 320, Temp -10 to 150C |  | ISO VG 460
en_PH | PH | Mobil | Mobilgrease XHP 322 Special | 001D8429 | Shell Gadus S3 V460D 2 | 2 | Premium Lithium Complex Grease With 3% Mos2. ISOVg 320. Operating Temperature Range Of -10°C To +150°C | Lithium complex grease w/ MoS2, ISO VG 320, Temp -10 to 150C |  | ISO VG 460
en_PH | PH | Mobil | DTE 11 M | 001F8430 | Shell Tellus S2 VX 15 | 1 | Multigrade, AW hydraulic fluid | Multigrade, AW hydraulic fluid
en_PH | PH | Mobil | DTE 15M | 001F8433 | Shell Tellus S2 VX 46 | 1 | Multigrade, AW hydraulic fluid | Multigrade, AW hydraulic fluid
en_PH | PH | Mobil | Mobilgear 632 | 001F1179 | Shell Omala S2 GX 320 | 1 | Industrial Gear Oil. ISO320
en_PH | PH | Mobil | Mobilgrease Special | 001D8458 | Shell Gadus S2 V220AD 2 | 1 | Lithium Based, Ep Grease With Mos2. Operating Temp -20 To 130C. 160Cst
en_PH | PH | Mobil | Mobilgear 630 | 001F1177 | Shell Omala S2 GX 220 | 1
en_PH | PH | Mobil | Delvac Super 1400 15W-40 | 001E7746 | Shell Rimula R4 X 15W-40 | 1 | High Performance Diesel Engine Oil. ACEA E3/B3/B4/A3 API Cg-4/Cf/Sj MB 228.3 Man 3275 Volvo Vds-2 Mtu Type 2 Renault Rd2, Rd | API CG-4/SJ, MB 228.3, VDS2 and others
en_PH | PH | Mobil | Essolube XT3 15W-40 | 001E7746 | Shell Rimula R4 X 15W-40 | 1 | API Cg-4 / Cf-4 ACEA E2 – 96 Issue 5 Mercedes Benz 228.1 Man 271 Volvo Vds | API CG-4 / CF-4, ACEA E2 and others
en_PH | PH | Mobil | Delvac MX Extra 10W-40 | 001E7746 | Shell Rimula R4 X 15W-40 | 1 | ACEA E7/E5/E3/B4/B3/A2, API Ci-4/Ch-4/Cg-4/Cf-4/Cf/SL/Sj, Daimler Chrysler MB 228.3/229.1,Cummins Ces 20078/7/6/2/1,Mack EO-M Plus,Volvo Vds-2/Vds-3,Man M3275,Renault Rld,Mtu Type 1 (Open Crankcase Only - 500 Hr Odi),Detroit Diesel 7Se 270 (4 Stroke Cycle) | API CI-4/SL, ACEA E7/E5/B4/A2, MB 228.3/229.1, VDS3, MAN M3275 etc
en_PH | PH | Mobil | Nuto 32 | 001F8438 | Shell Tellus S2 MX 32 | 1
en_PH | PH | Mobil | DTE 13M | 001F8432 | Shell Tellus S2 VX 32 | 1 | Multigrade, AW hydraulic fluid | Multigrade, AW hydraulic fluid
en_PH | PH | Mobil | Essolube XT5 15W-40 | 001E7746 | Shell Rimula R4 X 15W-40 | 1
en_PH | PH | Mobil | Delvac 1330 | 001C4572 | Shell Rimula R3+ 30 | 2 | API Cf/Sf | API CF/SF
en_PH | PH | Mobil | Super 3000 X1F-FE 5W/30 | 001E9387 | Helix Ultra Professional AF 5W-30 | 1 | Fully Synthetic ACEA A5/B5 API SL Ford Wss-M2C913-C API CF | Fully Syn, ACEA A5/B5, API SL/CF, Ford M2C913C
en_PH | PH | Mobil | Pegasus 805 | 001E7185 | Shell Mysella S5 N 40 | 1 | Gas Engine Oil Mobil Pegasus 805 Meets Or Exceeds The Requirements Of: Caterpillar Mobil Pegasus 805 Has The Following Builder Approvals: Mwm GMBh Tr 0199-99-2105/7, Lube Oils For Gas Engines Ge Jenbacher Ti 1000-1105 (Biogas, Series 2 & 3) Ge Jenbacher Ti 1000-1106 Ge Jenbacher Ti 1000-0125 (Landfill, Series 2 & 3) Wartsila 34Sg Wartsila 32Df Wartsila 28Sg Wartsila 220 Sg Waukesha (Cogeneration)
en_PH | PH | Mobil | Delvac 1 SHC 5W-40 | 001E7457 | Shell Rimula R6 MS 10W-40 | 1 | Mobil Delvac 1 Shc 5W-40 Meets Or Exceeds The Requirements Of: ACEA E4 Renault Trucks Rxd Mobil Delvac 1 Shc 5W-40 Has The Following Builder Approvals: Zf-Te-Ml 04C Volvo Vds-2 MB-Approval 228.5 Man M 3277 Mtu Oil Category 3 Mobil Delvac 1 Shc 5W-40 Is Recommended By Mobil For Use In Applications Requiring: API Ce/CF Mack EO-M | SAE 5W-40, ACEA E4, VDS 2, MB 228.5, API CF etc
en_PH | PH | Mobil | Delvac XHP Extra 10W-40 | 001E7457 | Shell Rimula R6 MS 10W-40 | 1 | API Cf, ACEA E7/E4, Daf Extended Drain, Man M3277, Daimler Chrysler MB 228.5, Vds-3/Vds-2, Mtu Type 3 | API CF, ACEA E7/E4, MAN M 3277, MB 228.5, VDS3, MTU 3
en_PH | PH | Mobil | Nuto H 10 | 001D7737 | Shell Morlina S2 BL 10 | 1 | Hydraulic Oil | Hydraulic Oil
en_PH | PH | Mobil | DTE BB | 001D7811 | Shell Morlina S2 B 220 | 1 | ISO 220, VI 95, R&O, mild antiwear | ISO 220, VI 95, R&O, mild antiwear
en_PH | PH | Mobil | Mobilube HD A 85W-90 | 001D8276 | Shell Spirax S2 A 80W-90 | 2 | API GL-5, Zf-Te-Ml 07A, Man 342 Typ M1, MB-Approval 235.0, Zf-Te-Ml 05A/16C/17B/19B/21A |  |  | Meets Api Gl-5
en_PH | PH | Mobil | ATF 320 | 001D8298 | Shell Spirax S3 ATF MD3 | 1 | Ford Mercon M931220 Allison C4 (31574001) Voith G607 Zf Te-Ml 4D, 17 C Gm Dexron Iii Renk Doromat | Dexron III, Mercon, Allison C4 ATF
en_PH | PH | Mobil | Mobilube GX 140 | 001D8263 | Shell Spirax S2 G 140 | 1 | API GL-4, SAE140 | API GL-4, SAE 140
en_PH | PH | Mobil | XHP 222 | 001D8425 | Shell Gadus S3 V220C 2 | 1 | Automotive And Indutrial Grease Thickener : Lithium Complex NLGI Grade 2 ISOVg 220 | Lithium Complex, NLGI 2, ISO VG 220
en_PH | PH | Mobil | Mobilube HD 80W90 | 001D8276 | Shell Spirax S2 A 80W-90 | 1 | Heavy Duty Automotive Gear Lubricants. API GL-5
en_PH | PH | Mobil | Trans HD 50 | 001D8252 | Shell Spirax S4 CX 50 | 1 | Caterpillar TO-4
en_PH | PH | Mobil | Teresso 46 | 001A9783 | Shell Turbo Oil T 46 | 1 | Esso Teresso Oils Are Premium R & O Turbine Grade Circulating Oils. The ISOVg Grades 32-100 Are Used In Turbine Oil Systems, Hydraulics And Other Applications Where Rust And Oxidation-Inhibited Oil Without Anti-Wear Properties Is Required
en_PH | PH | Mobil | Mobilube HD 80W-90 | 001D8276 | Shell Spirax S2 A 80W-90 | 1 | API GL-5 | Heavy duty automotive gear lubricant
en_PH | PH | Mobil | Mobilube GX 80W-90 | 001D8262 | Shell Spirax S2 G 90 | 2 | API GL-4, SAE80W-90 | API GL-4, SAE 80W-90 |  | Monograde
en_PH | PH | Mobil | Mobil ATF SHC | 001D8301 | Shell Spirax S4 ATF HDX | 1 | Mobil Atf Shc Has The Following Builder Approvals: Zf Te-Ml 14B Zf Te-Ml 16L Zf Te-Ml 09X MB-Approval 236.5 / 236.8 Man 339 Type Z2 Man 339 Type V2 According To Mobil, Mobil Atf Shc Is Of The Following Quality Level: Gm Dexron Iie Allison C-4 Cat TO-2 Renk Doromat | Dexron IIE, Allison C4, CAT TO-2
en_PH | PH | Mobil | Super 1000 X1 15W/40 | 001C9540 | Helix HX7 5W-40 | 1 | Mineral Based API SL/Sj ACEA A3/B3 Vw 505 00 MB-Approval 229.1 API Cf
en_PH | PH | Mobil | Mobilube HD 85W140 | 001D8277 | Shell Spirax S2 A 85W-140 | 1 | Heavy Duty Automotive Gear Lubricants. API GL-5
en_PH | PH | Mobil | Trans HD 30 | 001D8250 | Shell Spirax S4 CX 30 | 1 | Caterpillar TO-4 Allison C-4 Vickers 35Vq25 Zf Te-Ml 03C Zf Te-Ml 07F
en_PH | PH | Mobil | Super 3000 X1 5W/40 | 001A9013 | Helix Ultra 5W-40 | 1 | Fully Synthetic ACEA A3/B3, A3/B4 API Sn/Sm MB-Approval 229.3 Vw 502 00/505 00 Bmw LonGLife-01 Porsche A40 PeugEOt/Citroën Automobiles B71 2296 Renault Rn0710 / Rn0700 Avtovaz (Lada Cars) Aae B5 API CF Opel Gm-Ll-B-025
en_PH | PH | Mobil | ATF 200 | 001D8294 | Shell Spirax S1 ATF TASA | 1 | For Use In Automatic Transmissions Of Passenger Cars And Light Trucks As Well As In Power Steering Systems. • Automatic Transmission Fluid Type A (Suffix A) • Allison C-3 | Type A Suffix A, Allison C3 ATF
en_PH | PH | Mobil | Gargoyle Arctic SHC 226EE | 001D8400 | Shell Refrigeration Oil S4 FR-V 68 | 1 | Synthetic Refrigeration Compressor Lubricant – It Is Suitable For Very Low Evaporator Temperatures And For Screw Compressor SysteMS Using Refrigerants Such As R12, R114, Ammonia And R22. Viscosity Grade Is 68Cst At 40C.
en_PH | PH | Mobil | Mobiltherm 605 | 001D8388 | Shell Heat Transfer Oil S2 | 1 | Heat Transfer Oil Is Recommended For Use In Closed, Cold-Oil Sealed, Indirect Heating And Cooling SysteMS In All Kinds Of Industrial Processes Operating At Bulk Oil Temperatures Up To A Maximum Of 320ºc And At Atmospheric Pressure. Mobiltherm 605 Can Be Used In Installations Where The Bulk Oil Temperature Is As High As 320ºc And Where Minimum Shutdown Temperatures Are Not Below About -12ºc.
en_PH | PH | Mobil | Mobil 1 0W-40 | 001A9013 | Helix Ultra 5W-40 | 1 | •Mobil 1 New Life 0W-40 Meets Or Exceeds The Requirements Of: ◦API Sn/Sm/SL/Sj ◦ACEA A3/B3, A3/B4 ◦Nissan Gt-R •Mobil 1 New Life 0W-40 Has The Following Builder Approvals: ◦MB-Approval 229.3; MB-Approval 229.5 ◦Bmw LonGLife Oil 01 ◦Vw 502 00/ 505 00 ◦Porsche A40 •According To Mobil, Mobil 1 New Life 0W-40 Is Of The Following Quality Level ◦API Cf ◦Vw 503 01 ◦Saab ◦Opel Gm-Ll-A-025; Gm-Ll-B-025 ◦Fiat Fiat 9.55535 - M2 ◦Fiat Fiat 9.55535 - N2 ◦Fiat Fiat 9.55535 - Z2
en_PH | PH | Mobil | Super 2000 X1 10W/40 | 001C9540 | Helix HX7 5W-40 | 1 | Semi Synthetic ACEA A3/B3 API SL MB-Approval 229.1 Vw 501 01/505 00 Avtovaz (Lada Cars) Aae B5 API CF
en_PH | PH | Mobil | Super 2000 Formula P 10W-40 | 001C9540 | Helix HX7 5W-40 | 1 | Mobil Super 2000 Formula P 10W-40 Meets Or Exceeds The Requirements Of The Following Industry Specifications: ACEA A3/B3, A3/B4 Mobil Super 2000 Formula P 10W-40 Has The Following Builder Approvals: PeugEOt Citroën Automobiles B71 2300 / B71 2294 Renault Rn0700 Formerly Mobil Super S 10W-40
en_PH | PH | Mobil | Super 2000 10W-40 | 001C9540 | Helix HX7 5W-40 | 1 | Meets: ACEA A3/B3, A2/B2; API SL/Sj/Cf Approved: MB 229.1; Vw 505 00
en_PH | PH | Mobil | Mobilect 39 | 001D8372 | Shell Diala S2 ZU-I gt | 1 | Mineral Uninhibited Insulating Oils With Very Good Dielectric Properties And Oxidation Stability Intended For Transformers, Switchgears And Other Electrical Equipment. Meets The Specifications Iec 60296-03 (U) And Astm D1275B / Cigre Corrosion Tests Requirements | Uninhibited insulating oil, IEC 60296-03
en_PH | PH | Mobil | Mobilube HD-A 85W-90 | 001D8281 | Shell Spirax S3 AX 80W-90 | 2 | API GL-5 ZF-TE-ML 07A/16C/17B/19B/21A MB Approval 235.0 MAN 342 Type M1 | Heavy duty automotive gear lubricant |  | The products have slight differences on the OEM approvals/ Specifications. If the requirement is only API GL-5 and the customer needs a cheaper product, can consider Spirax S2 A 80W-90
en_PH | PH | Mobil | Super 2000 X1 Diesel 10W/40 | 001C9540 | Helix HX7 5W-40 | 1 | Semi Synthetic MB-Approval 229.1 Vw 501 01/505 00 API CF
en_PH | PH | Mobil | Delvac Hydraulic 10W | 001C4570 | Shell Rimula R3 10W (CF) | 2 | API Cd/Sf, Vickers 35Vq25 | API CD/SF
en_PH | PH | Mobil | Torquefluid 56 80W | 001D8244 | Shell Spirax S3 TLV | 2 | Te-Ml 03E, GL-4, Cnh 134D, J20C, 821Xl, Wb 101, FNHA 2C 201.00, Kubotra Udt, Vickers I-286-S, C4, TO-2, MF 1135 / 1139 / 1141, M2C 134D, MS 1209, HF-0/1/2 (Pumps Only) |  |  | Product Is The Nearest Local Alternative Which Meets The Following Specifications: Cat To-2, Case Ms 1204/1206/1207/1209/1210, John Deere Jdm J20D, Zf 03F, Mf M1135/1141, Api Gl-4
en_PH | PH | Mobil | Mobilfluid 426 | 001D8244 | Shell Spirax S3 TLV | 2 | Multipurpose Tractor Fluid. API GL-4 Agco Powerfluid 821 Xl Ford New Holland Fnha-2-C-201.00 Case New Holland Cnh 134-D Kubota Udt John Deere J20C Vickers 35Vq25 Volvo Wb 101/Bm Massey Ferguson MF 1143; Zf-Te-Ml 03E; Allison C-4 (Agriculture Only) Caterpillar TO-2 Denison HF-0, HF-1,HF-2 (Pumps Only) J. I. Case MS 1204-07/09 Massey Ferguson MF 1135, 1141 Utto Ford New Holland Esn-M2C-134D | API GL-4, MF 1135/1141 etc UTTO oil |  | Product Is The Nearest Local Alternative Which Meets The Following Specifications: Cat To-2, Case Ms 1204/1206/1207/1209/1210, John Deere Jdm J20D, Zf 03F, Mf M1135/1141, Api Gl-4
en_PH | PH | Mobil | DTE Oil Medium | 001A9783 | Shell Turbo Oil T 46 | 1 | Circulating Lubricants Designed For Applications Including Steam And Hydro Turbine Sets And Other SysteMS Where Long Lubricant Service Life Is Required. Mobil Dte Named Series Meets Or Exceeds The Requirements Of: Din 51515-1: 2010-02, Din 51517-2: 2009-06, Ge Gek 28143A, Jis K-2213 Type 2 W/Additives (1983). ISOVg 46 | ISO VG 46 Turbine Oil for steam and hydro turbines
en_PH | PH | Mobil | Mobilgrease XHP 103 | 001D8464 | Shell Gadus S2 V100 3 | 1 | Mobilgrease Xhp 103 Is A Lithium Complex Grease Recommended For Severe Applications Where Good High Temperature And Anti-Leakage Properties Are Required. It Is Particularly Recommended For Electric Motor Bearings, Severe Truck Wheel Bearing Applications Or For Rolling Element Bearings Subject To Vibration. The Maximum Recommended Operating Temperature Is 140º C. Mobilgrease Xhp 103 Is An NLGI Grade 3 Grease With An ISOVg 100 Base Oil Viscosity.
en_PH | PH | Mobil | Delvac 1340 | 001C4573 | Shell Rimula R3+ 40 | 2 | API Cf/Sf | API CF/SF
en_PH | PH | Mobil | Mobilfluid 422 | 001D8244 | Shell Spirax S3 TLV | 2 | Multipurpose Tractor Lubricant Engineered To Meet Or Exceed Transmission And Hydraulic Fluid Requirements. Mobilfluid 422 Meets The Following Industry And Builder Specifications: API GL-4 Case New Holland Esn-M2C 86 B Massey Ferguson MF 1135 | API GL-4, MF 1135 tractor oil |  | Product Is The Nearest Local Alternative Which Meets The Following Specifications: Cat To-2, Case Ms 1204/1206/1207/1209/1210, John Deere Jdm J20D, Zf 03F, Mf M1135/1141, Api Gl-4
en_PH | PH | Mobil | Teresso 32 | 001A9782 | Shell Turbo Oil T 32 | 1 | Esso Teresso Oils Are Premium R & O Turbine Grade Circulating Oils. The ISOVg Grades 32-100 Are Used In Turbine Oil Systems, Hydraulics And Other Applications Where Rust And Oxidation-Inhibited Oil Without Anti-Wear Properties Is Required
en_PH | PH | Mobil | DTE Oil Light | 001A9782 | Shell Turbo Oil T 32 | 1 | Circulating Lubricants Designed For Applications Including Steam And Hydro Turbine Sets And Other SysteMS Where Long Lubricant Service Life Is Required. Mobil Dte Named Series Meets Or Exceeds The Requirements Of: Din 51515-1: 2010-02, Din 51517-2: 2009-06, Ge Gek 46506D, Ge Gek 27070, Ge Gek 28143A, Jis K-2213 Type 2 W/Additives (1983). ISOVg 32 | ISO VG 32 Turbine Oil for steam and hydro turbines
en_PH | PH | Mobil | EAL Hydraulic Oil 46 | 001A9034 | Shell Naturelle Fluid HF-E 46 | 1 | Mobil Eal™ Hydraulic Oil 46 Are Premium Quality, High Performance Hydraulic Oils Developed To Meet The Demand For Environmentally Acceptable Hydraulic Fluids. The Products Are Based On Synthetic, Readily Biodegradable Esters. ISOL-Hees, (ISO15380, 2011) Swedish Standard, Ss 15 54 34 (2003) Wgk –Non Water Hazardous Ral – Blue Angel (Ral-Uz 79) Eco Label – Hydraulic Oil | Ester based biodegradable hydraulic fluid, HEES
en_PH | PH | Mobil | Spartan EP Synthetic 460 | 001F8460 | Shell Omala S4 GXV 460 | 1 | High Performance Gear Oils For Industrial Use To Base Polyalphaolefins. Thanks CoMBination Of Synthetic Base Oils And Specially Selected Additives Offer These Products Compared With Conventional Mineral Oils For Based On Significant Benefits, Especially Considering Viscosity-Temperature Properties Spartan Synthetic Ep Was Developed Specifically For Use In Industrial Transfers Of All Kinds, Including Screw And Hypoid Gears, That Are Subject To Extreme Operating Temperature Fluctuations | Synthetic PAO EP Gear Oil
en_PH | PH | Mobil | Mobilgard 312 | 001G1522 | Shell Gadinia S3 30 | 2 | Diesel Engine Oils Developed For Use In Trunk Piston Engines Operating On Low Sulphur Distillate Fuels In Marine And Industrial Applications. SAE30. Tbn 15. Ash 2.1% |  |  | Tbn 12
en_PH | PH | Mobil | Delvac XHP LE 10W-40 | 001G1638 | Shell Rimula R6 LM 10W-40 | 1 | Modern Heavy Equipments With Diesel Particulate Filter ACEA E6/ E4, MB 228.51, MB 228.5, Man 3477, Man 3277 Crt | ACEA E6/ E4, MB 228.51, MB 228.5, MAN 3477/3277
en_PH | PH | Molyslip | Hsb | 001D8458 | Shell Gadus S2 V220AD 2 | 1 | Lithium Based With Mos2 And Extreme Pressure Compounds. Exceptional Load Carrying Capacity With Minimum Friction And Excellent Anti-Wear Characteristics. Has A Steady Working Range From -30°C To 150°C. For All Ball And Roller Bearings Where Grease Lubrication Is Specified, Particularly Medium To High Speeds. For General Chassis And Machinery Lubrication. For Hub And Electric Motor Grease Lubricated Bearings. For Dockside And Dock Equipment, Plain Bearings, Slides, Screws, Valve Threads. All Types Of Applications To Sustain Heavy Duty Or Prolong Life Of Components And To Reduce Friction And Wear. Lithium Based NLGI 2 Melting Point 195C Total Mos2 And Molyslip Special E.P. Compounds: 9%
en_PH | PH | Morris Lubricants | EP 90 | 001D8276 | Shell Spirax S2 A 80W-90 | 2 | API GL5, Mil-L-2105D Ep80W/90 Zf Te-Ml 05A/07A/16B/17B (Approved) | API GL-5, MIL-L-2105D |  | Meets Api Gl-5
en_PH | PH | Morris Lubricants | EP 80W-90 | 001D8276 | Shell Spirax S2 A 80W-90 | 2 | Ep Gear Oils Are Mineral Oil Based Lubricants Formulated For Use In A Wide Range Of Automotive, Plant, Agricultural And Industrial Transmission Systems. API GL5, Mil-L-2105D Ep80W/90 Zf Te-Ml 05A/07A/16B/17B (Approved) | API GL-5, MIL L 2105D, ZF TE ML 05A/07A/16B/17B transmission oil |  | API GL-5
en_PH | PH | Morris Lubricants | Lodexol FS 320 | 001F8459 | Shell Omala S4 GXV 320 | 1 | Fully Syn Gear Oil Link - Http://Www.Morrislubricants.Co.Uk/Downloads/Lodexol%20Fs%20Gear%20Oils%20Tds%20139%20Iss%204.Pdf | Fully Synthetic Gear Oil
en_PH | PH | Morris Lubricants | Alto 46 | 001A9783 | Shell Turbo Oil T 46 | 1 | The Alto Range Of Machine Oils Contain Anti-Rust And Antioxidant Additives (R&O) That Are Blended Into High Quality Mineral Oils That Possess Good Natural Lubricating Properties Enhanced By Modern Refining Techniques. They Have Good Viscosity Indices And Separate From Water Cleanly And Quickly. | R&O Mineral Oil
en_PH | PH | Morris Lubricants | Supreme 40 | 001C4573 | Shell Rimula R3+ 40 | 1 | This Range Of Oils Is Recommended For All Fleets Of Naturally Aspirated Diesel And Petrol Engine Vehicles, Operating In Moderate To Severe Conditions Where Monograde Oil Is Preferred. Meeting Us Military Mil-L-2104B Classification.
en_PH | PH | Morris Lubricants | Lodexol FS 220 | 001F8458 | Shell Omala S4 GXV 220 | 1 | Fully Syn Gear Oil Link - Http://Www.Morrislubricants.Co.Uk/Downloads/Lodexol%20Fs%20Gear%20Oils%20Tds%20139%20Iss%204.Pdf | Fully Synthetic Gear Oil
en_PH | PH | Morris Lubricants | Liquimatic HV 46 | 001F8433 | Shell Tellus S2 VX 46 | 1 | Liquimatic Hv Grades Are A Range Of High Viscosity Index Hydraulic Oils, Formulated From High Quality Minerals Oils And The Latest Anti-Wear Technology. Din 51524 Part 3 (Hvlp) Poclain (Hv 46) Sperry Vickers I-286-S3, M-2950-S Afnor E48-603 (Hv:Hm) Denison HF-0 Dry And Wet T6C-020 Asle 64.1 To 64.4, 70.1 To 70.3 Denison HF-1, HF-2 Cetop Rp91H Cincinnati Milacron P-68, P-69, P-70 (Hv32, Hv68, Hv46)
en_PH | PH | Morris Lubricants | Air Force 4000 46 | 001D7786 | Shell Corena S4 R 46 | 1 | Oil Flooded Or Oil Injected, SinGLe Or Two Stage Compressors With Air Discharge Temperatures Of <100°C. http://www.morrislubricants.co.uk/products/ind/compressor-oils/air-force-4000-iso-vg-68.html | ISO VG 46, for screw compressors, VI 110, 4000hrs ODI, DIN 51506 VDL, <100C discharge temp
en_PH | PH | Morris Lubricants | Fluid Air Force 8000FS ISO VG 46 | 001D7786 | Shell Corena S4 R 46 | 1 | Air Force 8000 Fs Is A Range Of Ester Based, Fully Synthetic, Compressor Lubricants Designed Specifically To Meet The Requirements Of Rotary Screw Compressors Including Modern, Variable Speed Types. Performance Levels Din 51506 & Din 51352 Part 2 | Ester based, suitable for rotary screw compressors, DIN 51506/ 51352 Part 2
en_PH | PH | Morris Lubricants | K99 Grease | 001D8456 | Shell Gadus S2 V220AC 2 | 1 | Recommended For All Plain And Rolling Element Bearings Operating In Very Wet Conditions. NLGI 2/3. Calcium Based. 110Cst @40C. Operating Temperature Range -20 To+110C
en_PH | PH | Morris Lubricants | Fluid Air Force 8000FS ISO VG 68 | 001D7787 | Shell Corena S4 R 68 | 1 | Air Force 8000 Fs Is A Range Of Ester Based, Fully Synthetic, Compressor Lubricants Designed Specifically To Meet The Requirements Of Rotary Screw Compressors Including Modern, Variable Speed Types. Performance Levels Din 51506 & Din 51352 Part 2 | Ester based, suitable for rotary screw compressors, DIN 51506/ 51352 Part 2
en_PH | PH | Morris Lubricants | Liquimatic JDF | 001D8244 | Shell Spirax S3 TLV | 2 | Liquimatic Jdf Is A Hydraulic/Transmission Fluid Formulated With High Quality Mineral Oils And Specialised Additives For Use In Agricultural, Plant And Material Handling Equipment. Ford Esn-M2C134-A/B/C/D Volvo (Wb101) Ford Esen-M2C86-A/B Volvo Transmission Oil 97303:020 New Holland Nh – 410B John Deere J20A/C Massey Ferguson M1135 Allison C4 Massey Ferguson M1143 Approved Caterpillar TO-2 API GL4 (L20) Zf Te-Ml-03E/05F/06K |  |  | Product Is The Nearest Local Alternative Which Meets The Following Specifications: Cat To-2, Case Ms 1204/1206/1207/1209/1210, John Deere Jdm J20D, Zf 03F, Mf M1135/1141, Api Gl-4
en_PH | PH | Morris Lubricants | Ring Free XHD 10W | 001C4570 | Shell Rimula R3 10W (CF) | 1 | SAE10W Allison C4 - Ring Free Xhd 10W, Xhd 20W Caterpillar TO-2 - Rng Free Xhd 10W, Xhd 20W Zf Te-Ml 03/10 - Ring Free Xhd 10W
en_PH | PH | Morris Lubricants | Liquimatic Super ATF | 001D8301 | Shell Spirax S4 ATF HDX | 1 | Dexron® Iie, Dexron® Iii Voith G607 Ford Mercon® MB 236.9 Ford Esp-M2C138-Cj / 166-H Allison C-4 Zf Te-Ml 02F/03D/04D/11B/14A/17C
en_PH | PH | Morris Lubricants | Liquimatic HY | 001D8244 | Shell Spirax S3 TLV | 2 | Liquimatic Hy Is A Hydraulic/Transmission Fluid Formulated With High Quality Mineral Oils And Specialised Additives For Use In Agricultural And Plant Equipment, Where The Case Ms1207/1209 Specifications Are Called For.Massey Ferguson MF 1127B Case-Ih MS 1207 /1209 (And Earlier Specifications) * * Suitable For Use In Equipment Requiring This Quality Of Lubricant. |  |  | Product Is The Nearest Local Alternative Which Meets The Following Specifications: Cat To-2, Case Ms 1204/1206/1207/1209/1210, John Deere Jdm J20D, Zf 03F, Mf M1135/1141, Api Gl-4
en_PH | PH | Morris Lubricants | Lodexol 220 | 001F1177 | Shell Omala S2 GX 220 | 1 | A Range Of Industrial Gear Oils, CoMBining High Quality Mineral Oils And Extreme Pressure (Ep) Additives, Intended For Use In Industrial Gear SysteMS Of The Spur, Helical And Straight And Spiral Bevel Types.
en_PH | PH | Morris Lubricants | Multivis 10W-40 | 001C9540 | Helix HX7 5W-40 | 1 | API SL / Sj / Cf ACEA A3 / B3 / B4 MB 229.1 Formal Approval Vw 505.00
en_PH | PH | Morris Lubricants | Golden Film 40 | 001C4573 | Shell Rimula R3+ 40 | 2 |  | API CC/SD, MIL L 2104B
en_PH | PH | Morris Lubricants | Air Force 2000 68 | 001D7778 | Shell Corena S2 P 68 | 1 | Specially Formulated '2000 Hour1 Fluid Developed To Meet The Requirements Of Hydrovane Compressors And Other Similar Vane Compressors, Ensuring Long, Trouble-Free Compressor Life, Wherever A Fluid Of This Viscosity Is Recommended By The Manufacturer. http://www.morrislubricants.co.uk/air-force-2000-iso-vg-150.html | ISO VG 68, for vane/reciprocating compressors 2000hrs ODI, VI 100, DIN 51506 VBL
en_PH | PH | Morris Lubricants | EP 140 | 001D8277 | Shell Spirax S2 A 85W-140 | 2 | Ep Gear Oils Are Mineral Oil Based Lubricants Formulated For Use In A Wide Range Of Automotive, Plant, Agricultural And Industrial Transmission Systems. API GL5, Mil-L-2105D Ep80W/90 Zf Te-Ml 05A/07A/16B/17B (Approved) Zf Te-Ml 05A/16D/19B (Approved) | API GL-5, MIL L 2105D, ZF TE ML 05A/07A/16B/17B transmission oil |  | API GL-5
en_PH | PH | Morris Lubricants | Supreme 30 | 001C4572 | Shell Rimula R3+ 30 | 1 | This Range Of Oils Is Recommended For All Fleets Of Naturally Aspirated Diesel And Petrol Engine Vehicles, Operating In Moderate To Severe Conditions Where Monograde Oil Is Preferred. Meeting Us Military Mil-L-2104B Classification.
en_PH | PH | Morris Lubricants | Air Force 4000 100 | 001D7779 | Shell Corena S2 P 100 | 1 | Specially Formulated '4000 Hour1 Fluids Developed To Meet The Needs Of Rotary Screw Compressors, Ensuring Long, Trouble-Free Compressor Life. http://www.morrislubricants.co.uk/products/ind/compressor-oils/air-force-4000-iso-vg-68.html | ISO VG 100, for reciprocating compressor, VI 110, 4000hrs ODI, DIN 51506 VDL, <220C discharge temp
en_PH | PH | Morris Lubricants | Arcato R 32 | 001D8398 | Shell Refrigeration Oil S4 FR-V 32 | 1 | Arcato R Refrigeration Oils Are Designed For Use In Refrigeration And Air Conditioning System Compressors. They Are Compatible With Commonly Used Hcfc, Cfc And Ammonia Refrigerants. | Compatible w/ HCFC, CFC and Ammonia refrigerants
en_PH | PH | Morris Lubricants | Lodexol FS 150 | 001D7850 | Shell Omala S4 GX 150 | 1 | Fully Syn Gear Oil Link - Http://Www.Morrislubricants.Co.Uk/Downloads/Lodexol%20Fs%20Gear%20Oils%20Tds%20139%20Iss%204.Pdf | Fully Synthetic Gear Oil
en_PH | PH | Morris Lubricants | Golden Film 30 | 001C4572 | Shell Rimula R3+ 30 | 2 | Golden Film Classic Oils Are Recommended For Use In Veteran, Classic And Vintage Cars, Motorcycles, Commercial Vehicles And Tractors, Where Engine Design And Tolerances Prohibit The Use Of Modern Multigrade, High Additive Level Oils. API Cc / Sd Mil-L-2104B | API CC/SD, MIL L 2104B
en_PH | PH | Morris Lubricants | Ring Free XHD 30 | 001C4572 | Shell Rimula R3+ 30 | 1 | API Cf/Sf/Sg - Ring Free Xhd 30 ACEA E2 - Ring Free Xhd 30 Mercedes Benz 228.0 - Ring Free Xhd 30 Man 270 - Ring Free Xhd 30 Volvo Vds - Ring Free Xhd 30 Zf Te-Ml 01/04 - Ring Free Xhd 30 Zf Te-Ml 07 - Ring Free Xhd 30
en_PH | PH | Morris Lubricants | Terrain Xl 10W/30 | 001E7746 | Shell Rimula R4 X 15W-40 | 1 | Terrain Xl 10W/30 Is A High Performance Heavy Duty Multigrade Engine Oil Recommended For Diesel Units Fitted To Off-Highway Equipment Operating Under Varying Work Loads. API Ci-4 / Sl ACEA E7/E5. A3 / B4 Caterpillar Ecf-1 Cummins 20076/78 Mack EO-M, EO-M+ Mercedes Benz 228.3 Volvo Vds-3
en_PH | PH | Morris Lubricants | Ring Free Vs Plus 15W-40 | 001E7746 | Shell Rimula R4 X 15W-40 | 1 | ACEA E7-08 Issue 2 API Ci-4/Sl Caterpillar Ecf-1 / Ecf-2 Cummins Ces 20071 / 72 Cummins Ces 20076 / 77 / 78 Approved GLobal Dhd-1 MB - Aprroval 228.3 Man M3275 Mack EO-M Plus Rvi Rld2 Mtu Type Ii Quality Volvo Vds3 (Approved 09-1039) Allison C4 Quality Has Demonstrated Performance Against Jaso Dh-1
en_PH | PH | Morris Lubricants | Ring Free MXC 15W-40 | 001E7746 | Shell Rimula R4 X 15W-40 | 1 | API Cg-4 / CF / Sj ACEA E3 / B3 / B4 / A3 Ccmc D5 / Pd-2 Cummins Ces 20072 (Passes Ch4-M11 Soot Wear Test)MB 228.3 (Approved) Vw 505.00 Volvo Vds-2 Allison C4
en_PH | PH | Morris Lubricants | Duplex CDX 15W-40 | 001E7746 | Shell Rimula R4 X 15W-40 | 1 | API Cg-4 / CF / Sj; ACEA E2 / B3 / A2; Ccmc D4, Pd-2, G4; MB 228.1(Approved) / 229.1; Man 271; Volvo Vds-2; Mack EO-L; Vw 505.00; Allison C4 | API CG-4/ SJ, ACEA E2/B3/A2, MB 228.1 etc
en_PH | PH | Morris Lubricants | Arcato R 68 | 001D8400 | Shell Refrigeration Oil S4 FR-V 68 | 1 | Arcato R Refrigeration Oils Are Designed For Use In Refrigeration And Air Conditioning System Compressors. They Are Compatible With Commonly Used Hcfc, Cfc And Ammonia Refrigerants. | Compatible w/ HCFC, CFC and Ammonia refrigerants
en_PH | PH | Morris Lubricants | Servol Performance Plus 15W-40 | 001E7746 | Shell Rimula R4 X 15W-40 | 1 | Servol Performance Plus 15W/40 Is Manufactured From High Quality Mineral Oils And A High Performance Additive System. Performance Levels API Cg-4 / Cf-4 / Sj / Sl ACEA A3 / B4 - 08 Mercedes Benz 229.1 / 228.1 Man 271 Mack EO-L Volvo Vds Vw 505.00
en_PH | PH | Morris Lubricants | Ring Free XHD 15W-40 | 001E7746 | Shell Rimula R4 X 15W-40 | 1 | ACEA E5/E3/ A3/B3, API Ch-4/Sj, MB 228.3, Man M3275, Volvo Vds2, Rvi Rld 99, Cummins Ces 20071/20072/20076/20077, Mack EO-M Plus.
en_PH | PH | Morris Lubricants | Lodexol 100 | 001F1173 | Shell Omala S2 GX 100 | 1 | (ISOVg 68 – 460 Only) Din 51517 Part 3 (1989) Category Clp Textron David Brown No. S1.53 101 ISO12925-1: 1996 Category Ckd Cincinnati Machine P-74 (ISOVg 220 Only) Aist 224 / Us Steel 224 Micropitting Performance To Fva 54/7 (90Oc) Ansi/Agma 9004-D95 / 9005-E02 Flender (Revision 9, 2005) Seb 181226 (500 Hrs Max)
en_PH | PH | Morris Lubricants | Atonal 324 | 001D8388 | Shell Heat Transfer Oil S2 | 1 | ISO VG 32 Heat Transfer/Quenching Oil | ISO VG 32 Heat Transfer/Quenching Oil
en_PH | PH | Morris Lubricants | K4000 EP 0 | 001D8448 | Shell Gadus S2 V220 0 | 1 | This Range Of Premium Quality Semi Fluid Greases Have Been Designed For Centralised Lubrication Systems. They Are Also Suitable For Anti-Friction And Plain Bearings Subjected To High Load Conditions And Gearboxes Designed To Operate With A Semi-Fluid Grease. NLGI 0. Lithium Based. 180Cst. Operating Temp -30 To +110
en_PH | PH | Morris Lubricants | Lodexol 320 | 001F1179 | Shell Omala S2 GX 320 | 1 | A Range Of Industrial Gear Oils, CoMBining High Quality Mineral Oils And Extreme Pressure (Ep) Additives, Intended For Use In Industrial Gear SysteMS Of The Spur, Helical And Straight And Spiral Bevel Types.
en_PH | PH | Morris Lubricants | Lodexol 150 | 001F1174 | Shell Omala S2 GX 150 | 1 | (ISOVg 68 – 460 Only) Din 51517 Part 3 (1989) Category Clp Textron David Brown No. S1.53 101 ISO12925-1: 1996 Category Ckd Cincinnati Machine P-74 (ISOVg 220 Only) Aist 224 / Us Steel 224 Micropitting Performance To Fva 54/7 (90Oc) Ansi/Agma 9004-D95 / 9005-E02 Flender (Revision 9, 2005) Seb 181226 (500 Hrs Max)
en_PH | PH | Morris Lubricants | K323 Premium Blue Grease | 001D8428 | Shell Gadus S3 V460 2 | 1 | Lithium / Calcium Base Grease, NLGI 2.5, 500Cst @40C Operating Temperature Range Oc -20 To +145 | Lithium/Calcium based, NLGI 2.5, 500cst @40C, Temp range -20 to 145C
en_PH | PH | Morris Lubricants | K40 EP 0 | 001D8448 | Shell Gadus S2 V220 0 | 1 | K40Ep Is Recommended For Gears, Plain And Anti-Friction Bearings Where An NLGI 0 Is Specified And For Industrial And Agricultural Purposes Where The Use Of A Semi Fluid Or Very Soft Product Is Essential Or Desirable.
en_PH | PH | Morris Lubricants | Multivis 5W-30 | 001E9387 | Helix Ultra Professional AF 5W-30 | 1 | API SL / Sj / CF ACEA A1 / B1 Ford Wss-M2C913-B
en_PH | PH | Morris Lubricants | Alto 68 | 001A9784 | Shell Turbo Oil T 68 | 1 | The Alto Range Of Machine Oils Contain Anti-Rust And Antioxidant Additives (R&O) That Are Blended Into High Quality Mineral Oils That Possess Good Natural Lubricating Properties Enhanced By Modern Refining Techniques. They Have Good Viscosity Indices And Separate From Water Cleanly And Quickly. | R&O Mineral Oil
en_PH | PH | Morris Lubricants | Race 4T 10W-40 | 001F3999 | Advance 4T Ultra 10W-40 (SN/MA2) | 1 | Fully Synthetic, API SF/SG, ACEA A3, CCMC G5, Jaso MA | Fully Synthetic, API SF/SG, ACEA A3, CCMC G5, Jaso MA
en_PH | PH | Morris Lubricants | Lodexol 68 | 001F1172 | Shell Omala S2 GX 68 | 1 | (ISOVg 68 – 460 Only) Din 51517 Part 3 (1989) Category Clp Textron David Brown No. S1.53 101 ISO12925-1: 1996 Category Ckd Cincinnati Machine P-74 (ISOVg 220 Only) Aist 224 / Us Steel 224 Micropitting Performance To Fva 54/7 (90Oc) Ansi/Agma 9004-D95 / 9005-E02 Flender (Revision 9, 2005) Seb 181226 (500 Hrs Max)
en_PH | PH | Morris Lubricants | K42 EP2 | 001D8451 | Shell Gadus S2 V220 2 | 1 | This Lithium Grease Is Highly Recommended For All Automotive Use Where A Multipurpose Grease Is Required For Wheel Bearings And Chassis Lubrication.
en_PH | PH | Morris Lubricants | Lodexol 460 | 001F1182 | Shell Omala S2 GX 460 | 1 | A Range Of Industrial Gear Oils, CoMBining High Quality Mineral Oils And Extreme Pressure (Ep) Additives, Intended For Use In Industrial Gear SysteMS Of The Spur, Helical And Straight And Spiral Bevel Types.
en_PH | PH | Morris Lubricants | Air Force 4000 32 | 001D7781 | Shell Corena S3 R 32 | 1 | Oil Flooded Or Oil Injected, SinGLe Or Two Stage Compressors With Air Discharge Temperatures Of <100°C. http://www.morrislubricants.co.uk/products/ind/compressor-oils/air-force-4000-iso-vg-68.html | ISO VG 32, for screw compressors, VI 110, 4000hrs ODI, DIN 51506 VDL, <100C discharge temp
en_PH | PH | Morris Lubricants | Alto 220 | 001D7811 | Shell Morlina S2 B 220 | 2 | The Alto Range Of Machine Oils Contain Anti-Rust And Antioxidant Additives (R&O) That Are Blended Into High Quality Mineral Oils That Possess Good Natural Lubricating Properties Enhanced By Modern Refining Techniques. They Have Good Viscosity Indices And Separate From Water Cleanly And Quickly. | R&O Mineral Oil
en_PH | PH | Morris Lubricants | K2EP Long Life Grease | 001D8425 | Shell Gadus S3 V220C 2 | 1 | K2Ep Is A Premium Quality Multi-Purpose Lithium Complex Grease For Lubricating All Antifriction And Plain Bearings For Use In Industrial And Automotive Applications. Appearance : Red Sparkle, Tacky NLGI Consistency : 2 Thickener : Lithium Complex Base Oil : Solvent Refined Mineral Oil Base Oil Viscosity @ 40 Oc (Ip71) Cst 150 Min
en_PH | PH | Morris Lubricants | Lodexol FS 460 | 001F8460 | Shell Omala S4 GXV 460 | 1 | Fully Syn Gear Oil Link - Http://Www.Morrislubricants.Co.Uk/Downloads/Lodexol%20Fs%20Gear%20Oils%20Tds%20139%20Iss%204.Pdf | Fully Synthetic Gear Oil
en_PH | PH | Morris Lubricants | Liquisafe 46 | 001B3348 | Shell Irus Fluid C | 1 | Hfc Type, Fire Resistant Hydraulic Fluid
en_PH | PH | Morris Lubricants | Triad 46 | 001F8439 | Shell Tellus S2 MX 46 | 1 | A Range Of Premium Grade Mineral Based Hydraulic Oils With Good Anti-Wear Properties Providing Protection In The Most Demanding Of Systems. Din 51524 Parts 1 And 2 (Din 51525) Sperry Vickers I-286-S, M-2950-S Denison HF-2 Cincinnati Milacron P-68, P-69, P-70
en_PH | PH | Morris Lubricants | Air Force 2000 150 | 001D7780 | Shell Corena S2 P 150 | 1 | Specially Formulated '2000 Hour1 Fluid Developed To Meet The Requirements Of Hydrovane Compressors And Other Similar Vane Compressors, Ensuring Long, Trouble-Free Compressor Life, Wherever A Fluid Of This Viscosity Is Recommended By The Manufacturer. http://www.morrislubricants.co.uk/air-force-2000-iso-vg-150.html | ISO VG 68, for vane/reciprocating compressors 2000hrs ODI, VI 100, DIN 51506 VBL
en_PH | PH | Morris Lubricants | Astra 68 | 001D7771 | Shell Tonna S2 M 68 | 1 | Astra Slideway Lubricants Have Been Specifically Developed For The Lubrication Of Machine Tool Slideways And Tables. | ISO VG 68 Slideway Lubricant
en_PH | PH | Morris Lubricants | Air Force 4000 68 | 001D7783 | Shell Corena S3 R 68 | 1 | Oil Flooded Or Oil Injected, SinGLe Or Two Stage Compressors With Air Discharge Temperatures Of <100°C. http://www.morrislubricants.co.uk/products/ind/compressor-oils/air-force-4000-iso-vg-68.html | ISO VG 68, for screw compressors, VI 110, 4000hrs ODI, DIN 51506 VDL, <100C discharge temp |  | Use Corena S2 P 68 for reciprocating compressors
en_PH | PH | Morris Lubricants | Terralus Sb 46 | 001A9034 | Shell Naturelle Fluid HF-E 46 | 1 | Synthetic Biodegradable Hydraulic Oil Used In Environmentally Sensitive Locations. ISO46 Ss 155434 Bv Vdma 24568 ISOFdis 15380 V104 C 10 Vickers Vane Pump Http://Www.Morrislubricants.Co.Uk/Scripts/Prodview.Asp?Idproduct=259
en_PH | PH | Morris Lubricants | Triad 68 | 001F8440 | Shell Tellus S2 MX 68 | 1 | A Range Of Premium Grade Mineral Based Hydraulic Oils With Good Anti-Wear Properties Providing Protection In The Most Demanding Of Systems. Din 51524 Parts 1 And 2 (Din 51525) Sperry Vickers I-286-S, M-2950-S Denison HF-2 Cincinnati Milacron P-68, P-69, P-70
en_PH | PH | Morris Lubricants | Alto 32 | 001A9782 | Shell Turbo Oil T 32 | 1 | The Alto Range Of Machine Oils Contain Anti-Rust And Antioxidant Additives (R&O) That Are Blended Into High Quality Mineral Oils That Possess Good Natural Lubricating Properties Enhanced By Modern Refining Techniques. They Have Good Viscosity Indices And Separate From Water Cleanly And Quickly. | R&O Mineral Oil
en_PH | PH | Morris Lubricants | Servol Turbo Diesel Plus 15W/40 | 001H2258 | Helix HX5 15W-40 | 1 | API Cf-4 / CF ACEA B2 Vw 505.00 | API CF-4 / CF, ACEA B2, VW 505.00
en_PH | PH | Morris Lubricants | K4000 EP 000 | 001D8449 | Shell Gadus S2 V220 00 | 2 | This Range Of Premium Quality Semi Fluid Greases Have Been Designed For Centralised Lubrication Systems. They Are Also Suitable For Anti-Friction And Plain Bearings Subjected To High Load Conditions And Gearboxes Designed To Operate With A Semi-Fluid Grease. NLGI 000. Lithium Based. 180Cst. Operating Temp -30 To +110 |  |  | This Is A Nlgi 00 Grease
en_PH | PH | Morris Lubricants | Ring Free Ultra 10W/40 | 001G1638 | Shell Rimula R6 LM 10W-40 | 1 | API Cf ACEA E6 - 08 Man M3271 -1 (Approved) Man M3477 (Approved) Mercedes Benz 228.51 (Approved) Mtu Type 3.1 Volvo Vds-3 Renault Trucks Rxd Has Demonstrated Performance Against Jaso Dh-2
en_PH | PH | Morris Lubricants | Triad 32 | 001F8438 | Shell Tellus S2 MX 32 | 1 | A Range Of Premium Grade Mineral Based Hydraulic Oils With Good Anti-Wear Properties Providing Protection In The Most Demanding Of Systems. Din 51524 Parts 1 And 2 (Din 51525) Sperry Vickers I-286-S, M-2950-S Denison HF-2 Cincinnati Milacron P-68, P-69, P-70
en_PH | PH | Morris Lubricants | K4000 EP 00 | 001D8449 | Shell Gadus S2 V220 00 | 1 | This Range Of Premium Quality Semi Fluid Greases Have Been Designed For Centralised Lubrication Systems. They Are Also Suitable For Anti-Friction And Plain Bearings Subjected To High Load Conditions And Gearboxes Designed To Operate With A Semi-Fluid Grease. NLGI 00. Lithium Based. 180Cst. Operating Temp -30 To +110
en_PH | PH | Morris Lubricants | Transformer Oil Bs148 | 001D8372 | Shell Diala S2 ZU-I gt | 1 | No Info Found Except : Morris Lubricants Transformer Oil Is A Highly Refined Naphthenic Product For Use Solely In Oil Filled Transformers And Other Electrical Equipment. Meets The Performance Requirements Of Iec 60296:2003 And Bs En 60296:2004 For Uninhibited Transformer Oil.
en_PH | PH | Morris Lubricants | Multivis 5W-40 | 001A9013 | Helix Ultra 5W-40 | 1 | Fully Synthetic Engine Oil API Sm / CF ACEA A3 / B4 - 08 Bmw LonGLife 01 MB 229.3 MB 229.5 Opel Gm-Ll-B-025 (Diesel) Vw 505.01 (Pump Diesel) Vw Standard 502.00/505.00
en_PH | PH | Morris Lubricants | Multilife 5W/40 | 001A9013 | Helix Ultra 5W-40 | 1 | Vw 501.01/505.01 Standards But Only For Fixed Service Intervals.Also In Engines Tuned For Racing, Endurance Events, Rallying And Other Types Of Motor Sport. Performance Levels API Sm / CF ACEA A3 / B3 / B4 Bmw LonGLife 01 MB 229.3 MB 229.5 Opel Gm-Ll-B-025 (Diesel) Porsche Formal Approval Vw 505.01 (Pump Diesel) Approved Under Vw Standard 502.00/505.00
en_PH | PH | Morris Lubricants | Liquimatic D11 | 001D8298 | Shell Spirax S3 ATF MD3 | 1 | Liquimatic Dii Is An Automatic Transmission Fluid Blended From Highly Refined Mineral Oils And A High Performance Additive System. Recommended For Use In All Applications Where A Dexron Iid Is Specified, Including: Automatic Transmissions, Powershift Transmissions, Fluid Drives, Torque Converters, Power Steering Units, Motorcycle Suspension Forks, Hydraulic Systems, Brake Boosters, Transfer Boxes, Ptos, Hydrostatic Drives, Etc.
en_PH | PH | Motorex | Corex HLP 68 | 001F8440 | Shell Tellus S2 MX 68 | 1 | Din 51524 Part 2 HLP Type | Din 51524 Part 2 HLP Type
en_PH | PH | Neste | Paine 46 | 001F8439 | Shell Tellus S2 MX 46 | 1 | Denison HF-0, HF-1, HF-2 Vickers I-286-S And M-2950-S Cincinnati Machine P-68, P-69, P-70 Us Steel 127, 136 Din 51524, Part 2 General Motors Lh-04-1, Lh-06-1, Lh-15-1 Sauer Danfoss Rexroth
en_PH | PH | Neste | Hydrauli 32 Super | 001F8432 | Shell Tellus S2 VX 32 | 1 | Super-Class Multigrade Hydraulic Oils For Outdoor Use. Neste Hydrauli Super Meets Following Requirements: ISO11158 Hv Din 51524 Part 3 Hvlp Ss 15 54 34 Av Afnor Nfe 48-690/1 Afnor Nfe 48-603 Eaton Vickers I-286-S, M-2950-S Denison HF-0, HF-1, HF-2 (2003) Cincinnati Milacron P-68 (32 Super), P-70 (46 Super), P-69 (68 Super) | HVLP hydraulic fluid
en_PH | PH | Neste | Hydrauli 68 Super | 001F8434 | Shell Tellus S2 VX 68 | 1 | Super-Class Multigrade Hydraulic Oils For Outdoor Use. Neste Hydrauli Super Meets Following Requirements: ISO11158 Hv Din 51524 Part 3 Hvlp Ss 15 54 34 Av Afnor Nfe 48-690/1 Afnor Nfe 48-603 Eaton Vickers I-286-S, M-2950-S Denison HF-0, HF-1, HF-2 (2003) Cincinnati Milacron P-68 (32 Super), P-70 (46 Super), P-69 (68 Super) | HVLP hydraulic fluid
en_PH | PH | Neste | Paine 32 | 001F8438 | Shell Tellus S2 MX 32 | 1 | Denison HF-0, HF-1, HF-2 Vickers I-286-S And M-2950-S Cincinnati Machine P-68, P-69, P-70 Us Steel 127, 136 Din 51524, Part 2 General Motors Lh-04-1, Lh-06-1, Lh-15-1 Sauer Danfoss Rexroth
en_PH | PH | Neste | Biohydrauli SE 46 | 001A9034 | Shell Naturelle Fluid HF-E 46 | 1 | Biodegradable Fully Synthetic Hydraulic Oil. ISO15380 L-Hees Ss 15 54 34 Bv Miljöanpassad | Environmentally friendly hydraulic fluid, ISO 15380 HEES, SS 15 54 34
en_PH | PH | Neste | Hydrauli 46 Super | 001F8433 | Shell Tellus S2 VX 46 | 1 | Super-Class Multigrade Hydraulic Oils For Outdoor Use. Neste Hydrauli Super Meets Following Requirements: ISO11158 Hv Din 51524 Part 3 Hvlp Ss 15 54 34 Av Afnor Nfe 48-690/1 Afnor Nfe 48-603 Eaton Vickers I-286-S, M-2950-S Denison HF-0, HF-1, HF-2 (2003) Cincinnati Milacron P-68 (32 Super), P-70 (46 Super), P-69 (68 Super) | HVLP hydraulic fluid
en_PH | PH | Neste | Paine 68 | 001F8440 | Shell Tellus S2 MX 68 | 1 | Denison HF-0, HF-1, HF-2 Vickers I-286-S And M-2950-S Cincinnati Machine P-68, P-69, P-70 Us Steel 127, 136 Din 51524, Part 2 General Motors Lh-04-1, Lh-06-1, Lh-15-1 Sauer Danfoss Rexroth
en_PH | PH | Neste | Paine ZFX 46 | 001D7759 | Shell Tellus S3 M 46 | 1 | Zinc Free. Din 51524 Part 2, Hlp ISO11158 Hh, Hl, Hm Denison HF-0, HF-1, HF-2 Vickers (Eaton) I-286-S Vickers (Eaton) M-2950-S General Motors Ls-2 Cincinnati Machine P-68, P-69, P-70 Bosch Rexroth Re 90 220
en_PH | PH | New Holland-Ambra | Ambra Mastergold HSP 15W-40 | 001E7746 | Shell Rimula R4 X 15W-40 | 1 | (Mat-3507) SAE15W-40 Meets Performance Requirements Of API Service Classification Ci-4, Ch-4, Cg-4, Cf-4, Cf, Ce, Cd Ii, Cd Or Cc; Mack EO/K-2; Mack EO-M Plus; Cummins 20076, 20077, 20078; ACEAe5; Jaso Cd; Man 270 And 271; Caterpillar Series 3 And Caterpillar TO-2; As Well As Allison C-3 And C-4 Performance Requirements | API CI-4, Cummins 20076/77/78, ACEA E5, CAT TO-2, Allison C4
en_PH | PH | New Holland-Ambra | Hypoide Gear Lube 80W-90 | 001D8276 | Shell Spirax S2 A 80W-90 | 2 | Hypoide Ep Gear Lube (Mat-3511) Exceeds API GL-5 And Mil-L-2105D Requirements, And Meets Mil-Prf2105E And Zfte-Ml05A | API GL5, MIl-L-2105D gear oil |  | API GL-5
en_PH | PH | New Holland-Ambra | Multi-G 134 Fluid | 001D8244 | Shell Spirax S3 TLV | 2 | Multi G 134 (Mat-3525) Is A Multipurpose Fluid That Has Been Recommended In New Holland And Ford Operator Manuals For Many Years. It’S Recommended For Current Low- And Medium-Horsepower Tractors And Loader Backhoes. It Helps Ensure The Best Performance Of Your Transmission, Pto Clutches, Wet Brakes And Hydraulic System. Unique Friction Modifiers Suppress Wet Brake Chatter, Ensuring Maximum Stopping Power And Brake Life. Superior Anti-Wear Additives Reduce Pitting On Critical Gear Surfaces. Oxidation Inhibitors Keep Sludge From Forming And Keep The Oil Flowing To Critical Parts. Multi G 134 Is Compatible With Commonly Used Seal And Gasket Materials. This Helps Reduce Oil Leaks From Seals That Can Harden, Shrink Or Swell — Extending Seal Life. |  |  | Product Is The Nearest Local Alternative Which Meets The Following Specifications: Cat To-2, Case Ms 1204/1206/1207/1209/1210, John Deere Jdm J20D, Zf 03F, Mf M1135/1141, Api Gl-4
en_PH | PH | New Holland-Ambra | Hypoide Gear Lube 85W-140 | 001D8277 | Shell Spirax S2 A 85W-140 | 2 | Hypoide Ep Gear Lube (Mat-3511) Exceeds API GL-5 And Mil-L-2105D Requirements, And Meets Mil-Prf2105E And Zfte-Ml05A | API GL5, MIl-L-2105D gear oil |  | API GL-5
en_PH | PH | New Tech Lubes | Hi Load Grease | 001D8458 | Shell Gadus S2 V220AD 2 | 1 | Multi-Purpose Grease Developed To Simplify Maintenance Lubrication. It Is Suitable For All Types Of Ball, Roller And Plain Bearings And Enables A Reduction In The NuMBer Of Different Types Of Greases Kept In The Stores. With The Inclusion Of Mos2 High Load Gives Excellent High Load Carrying Properties That Standard Multi-Purpose Grease Cannot Deliver. Temperature Range: -20ºc To 140ºc.
en_PH | PH | Nippon | Bonnoc M 460 | 001F8460 | Shell Omala S4 GXV 460 | 2 | Energy-Saving Industrial Gear Oils (Vg 68, 100, 150, 220, 320, 460, 680) | Energy saving industrial gear oil |  | EP Gear oil for industrial gears except worm type
en_PH | PH | Nippon | Bonnoc M 320 | 001F8459 | Shell Omala S4 GXV 320 | 2 | Energy-Saving Industrial Gear Oils (Vg 68, 100, 150, 220, 320, 460, 680) | Energy saving industrial gear oil |  | EP Gear oil for industrial gears except worm type
en_PH | PH | Nippon | Bonnoc M 220 | 001F8458 | Shell Omala S4 GXV 220 | 2 | Energy-Saving Industrial Gear Oils (Vg 68, 100, 150, 220, 320, 460, 680) | Energy saving industrial gear oil |  | EP Gear oil for industrial gears except worm type
en_PH | PH | North Sea Lubricants | Hydra Power 46 | 001F8439 | Shell Tellus S2 MX 46 | 1 | HM Type Hydraulic Oil, AW, VI 115 | HM Type Hydraulic Oil, AW, VI 115
en_PH | PH | Nynas | Nytro Gemini X | 001E8701 | Diala S4 ZX-I | 1 | An Inhibited High-Grade Oil, Nytro Gemini X ConforMS To Iec 60296:03 – Including The Fulfilment Of Specific Requirements For Special Applications. Developed And Formulated To Deliver Strong Resistance To Oil Degradation, Nytro Gemini X Provides Excellent Oxidation Stability For A Longer Transformer Life With Less Maintenance. - Astm D1275 Method B - Iec 62535 - Din 51353
en_PH | PH | Nynas | Nytro Libra | 001D8372 | Shell Diala S2 ZU-I gt | 1 | Nytro Libra is an uninhibited transformer oil that conforms to IEC 60296 Edition 4.0. | Nytro Libra fulfils the requirements for IEC 60296 Edition 4.0 uninhibited oil. Nynas classify this product as a standard grade. Nytro Libra is rigorously analysed and passes the following corrosion tests: - ASTM D1275 - IEC 62535 - DIN 51353 In accordance with IEC 60296 Edition 4.0, all additives are declared.
en_PH | PH | Opus Lubricants | EP 85W-140 | 001D8277 | Shell Spirax S2 A 85W-140 | 1 | API GL-5 Mil-L-2105D Http://Www.Fergusonmenzies.Co.Uk/Wp-Content/Uploads/2011/12/Tds-Gear-Oils-GL5.Pdf | API GL-5, MIL-L-2105D
en_PH | PH | Opus Lubricants | Fame 10W-40 | 001E7746 | Shell Rimula R4 X 15W-40 | 2 | Semi synthetic, API CH-4/SL, ACEA A5/B5/E2 http://www.fergusonmenzies.co.uk/wp-content/uploads/2011/11/TDS-Fame-10W40-1.pdf | Semi synthetic, API CH-4/SL, ACEA A5/B5/E2 |  | Mineral Based
en_PH | PH | Opus Lubricants | EP 90 | 001D8276 | Shell Spirax S2 A 80W-90 | 1 | API GL-5 Mil-L-2105D Http://Www.Fergusonmenzies.Co.Uk/Wp-Content/Uploads/2011/12/Tds-Gear-Oils-GL5.Pdf | API GL-5, MIL-L-2105D
en_PH | PH | Opus Lubricants | Extra-X 15W-40 | 001E7746 | Shell Rimula R4 X 15W-40 | 1 |  API: Ci-4 / Sl  ACEA: E2-E7  Allison: C4  Caterpillar: Ecf2  Cummins: Ces 20076/7/8  Man: 3275  Volvo: Vds-3  Mercedes-Benz: 228.3 & 229.1  Mack: EO-M +  Daf ACEA: E2-E7  Renault Rvi, Rld-2 | API CI-4/SL, ACEA E7/E2, Allison C4 and others
en_PH | PH | Opus Lubricants | Extra-X 10W-40 | 001E7746 | Shell Rimula R4 X 15W-40 | 1 |  API: Ci-4 / Sl  ACEA: E2-E7  Allison: C4  Caterpillar: Ecf2  Cummins: Ces 20076/7/8  Man: 3275  Volvo: Vds-3  Mercedes-Benz: 228.3 & 229.1  Mack: EO-M +  Daf ACEA: E2-E7  Renault Rvi, Rld-2 | API CI-4/SL, ACEA E7/E2, Allison C4 and others
en_PH | PH | Opus Lubricants | EP 80W-90 | 001D8276 | Shell Spirax S2 A 80W-90 | 1 | API GL-5 Mil-L-2105D Http://Www.Fergusonmenzies.Co.Uk/Wp-Content/Uploads/2011/12/Tds-Gear-Oils-GL5.Pdf | API GL-5, MIL-L-2105D
en_PH | PH | PPT | Hivolt 99 | 001E8701 | Diala S4 ZX-I | 1 | Inhibited Insulating Oil
en_PH | PH | PPT | Circular 150 | 001D7810 | Shell Morlina S2 B 150 | 1 | Circulating Oil | Circulating Oil
en_PH | PH | PPT | GL-5 140 | 001D8274 | Shell Spirax S2 A 140 | 1 | API GL-5 | API GL-5 gear oil
en_PH | PH | PPT | Gear Oil EP 460 | 001F1182 | Shell Omala S2 GX 460 | 1 | Extreme Pressure Industrial Gear Oil | Extreme Pressure Industrial Gear Oil
en_PH | PH | PPT | Terbin 68 | 001A9784 | Shell Turbo Oil T 68 | 1 | R&O
en_PH | PH | PPT | V-Tech 40 | 001C4552 | Shell Rimula R1 40 | 1 | API CC/SC | API CC/SC
en_PH | PH | PPT | Circular 68 | 001A9784 | Shell Turbo Oil T 68 | 1 | Circulating Oil | Circulating Oil
en_PH | PH | PPT | Performa Synthetic 5W-40 | 001A9013 | Helix Ultra 5W-40 | 1 | Fully Synthetic API Sm/Cf
en_PH | PH | PPT | Multi-Purpose Grease 2 | 001D8451 | Shell Gadus S2 V220 2 | 1 | Lithium Based | Lithium Based
en_PH | PH | PPT | Hydraulic 68 | 001F8440 | Shell Tellus S2 MX 68 | 1 | AW Hydraulic Fluid | AW Hydraulic Fluid
en_PH | PH | PPT | Gear Oil EP 150 | 001F1174 | Shell Omala S2 GX 150 | 1 | Extreme Pressure Industrial Gear Oil | Extreme Pressure Industrial Gear Oil
en_PH | PH | PPT | Gear Oil EP 320 | 001F1179 | Shell Omala S2 GX 320 | 1 | Extreme Pressure Industrial Gear Oil | Extreme Pressure Industrial Gear Oil
en_PH | PH | PPT | Hydraulic 32 | 001F8438 | Shell Tellus S2 MX 32 | 1 | AW Hydraulic Fluid | AW Hydraulic Fluid
en_PH | PH | PPT | Hitemp 600 | 001D8388 | Shell Heat Transfer Oil S2 | 1 | Heat Transfer Oil Recommended Bulk Fluid Temperature 320Oc Max For Closed SysteMS And 200Oc Max For Open Systems
en_PH | PH | PPT | Gear Oil EP 220 | 001F1177 | Shell Omala S2 GX 220 | 1 | Extreme Pressure Industrial Gear Oil | Extreme Pressure Industrial Gear Oil
en_PH | PH | PPT | 4T Challenger 10W-40 | 001D8577 | Advance 4T AX5 15W-40 (SL/MA) | 1 | 4T, API SG, JASO MA | 4T, API SG, JASO MA
en_PH | PH | PPT | Hifreeze 68 | 001D8400 | Shell Refrigeration Oil S4 FR-V 68 | 1 | Suitable For Refrigeration Compressors Using Ammonia And FrEOn R 12 And R 22 As Cooling Agent, But Not Recommended For R134A. It Is Designed For Use For Both Cylinder And Bearing Lubrications In All Refrigeration Compressors
en_PH | PH | PPT | Flushing Oil | 001B0421 | Shell Flushing Oil 32 | 1
en_PH | PH | PPT | D-3 Plus 40 | 001C4573 | Shell Rimula R3+ 40 | 1 | API CF | API CF
en_PH | PH | PPT | Performa Semi Synthetic 10W-40 | 001C9540 | Helix HX7 5W-40 | 1 | API SL/Cf
en_PH | PH | PPT | Hydraulic 37 | 001F8439 | Shell Tellus S2 MX 46 | 1 | AW Hydraulic Fluid | AW Hydraulic Fluid
en_PH | PH | PPT | Hydraulic 46 | 001F8439 | Shell Tellus S2 MX 46 | 1 | AW Hydraulic Fluid | AW Hydraulic Fluid
en_PH | PH | PPT | EP Grease 2 | 001D8451 | Shell Gadus S2 V220 2 | 1 | Lithium Based, EP Grease | Lithium Based, EP Grease
en_PH | PH | PPT | Li-Plex Grease 2 | 001D8425 | Shell Gadus S3 V220C 2 | 1 | Lithium Complex Based, Can Be Used Up To 150 Celcius
en_PH | PH | PPT | Hitemp 500 | 001D8388 | Shell Heat Transfer Oil S2 | 1 | Heat Transfer Oil Recommended Bulk Fluid Temperature 320Oc Max For Closed SysteMS And 200Oc Max For Open Systems
en_PH | PH | PPT | G-100 90 | 001D8262 | Shell Spirax S2 G 90 | 1 | API GL-4 | API GL-4
en_PH | PH | PPT | Dynamic Synthetic 5W-40 | 001G1638 | Shell Rimula R6 LM 10W-40 | 2 | Fully Synthetic - API Ci-4, Ch-4, Cg-4, Cf-4 / Sm - MB 228.31, Volvo Vds-4 - ACEA E7-08 / E-9-08 - Cummins Ces 20081 | Fully synthetic diesel engine oil, API CI-4/SM, MB 228.31, VDS4, ACEA E7/E9, Cummins CES 20081
en_PH | PH | PPT | Powertrans 50 | 001D8252 | Shell Spirax S4 CX 50 | 1 | Caterpillar TO-4 Allison C-4
en_PH | PH | PPT | Dynamic Plus 15W-40 | 001E7746 | Shell Rimula R4 X 15W-40 | 1 | API CH-4 | API CH-4
en_PH | PH | PPT | D Dynamic 15W-40 | 001E7746 | Shell Rimula R4 X 15W-40 | 1 | API CF-4/ SG | API CF-4/ SG
en_PH | PH | PPT | D Dynamic Semi Synthetic 15W-40 | 001E7746 | Shell Rimula R4 X 15W-40 | 2 | Semi Syn, API CH-4/SJ | Semi Syn, API CH-4/SJ |  | Mineral Based
en_PH | PH | PPT | D-3 Plus 30 | 001C4572 | Shell Rimula R3+ 30 | 1 | API CF | API CF
en_PH | PH | PPT | Hydraulic 100 | 001F8441 | Shell Tellus S2 MX 100 | 1 | AW Hydraulic Fluid
en_PH | PH | PPT | GL-5 90 | 001D8276 | Shell Spirax S2 A 80W-90 | 1 | API GL-5 | API GL-5 gear oil
en_PH | PH | PPT | 2T Challenger | 001E0884 | Advance SX2 2T Triple | 2 | 2T, JASO FC, ISO EGD, TISI 1040-2541 | 2T, JASO FC, ISO EGD, TISI 1040-2541
en_PH | PH | PPT | Hi-Speed 2T | 001E0884 | Advance SX2 2T Triple | 2 | Jaso Fc Tisi 1040-2541 | Jaso FC, TISI 1040-2541
en_PH | PH | PPT | Automat | 001D8298 | Shell Spirax S3 ATF MD3 | 1 | Dexron Iii | Dexron III ATF
en_PH | PH | PPT | G-100 140 | 001D8263 | Shell Spirax S2 G 140 | 1 | API GL-4 | API GL-4
en_PH | PH | PPT | Circular 46 | 001A9783 | Shell Turbo Oil T 46 | 1 | Circulating Oil | Circulating Oil
en_PH | PH | PPT | Circular 100 | 001F4575 | Shell Morlina S2 BA 100 | 1 | Circulating Oil | Circulating Oil
en_PH | PH | PPT | Circular 32 | 001A9782 | Shell Turbo Oil T 32 | 1 | Circulating Oil | Circulating Oil
en_PH | PH | PPT | D-3 Hydraulic 10W | 001C4570 | Shell Rimula R3 10W (CF) | 1 | Recommended For The Hydraulic System Of Such Machinery As Tractors, Trucks And Bulldozers, Forklifts And Dumping Trucks And For The Hydraulic System In The Industry. | Hydraulic oil used in tractors, trucks, bulldozers, forklifts
en_PH | PH | PPT | Powertrans 30 | 001D8250 | Shell Spirax S4 CX 30 | 1 | Caterpillar TO-4 Allison C-4
en_PH | PH | PPT | Terbin 46 | 001A9783 | Shell Turbo Oil T 46 | 1 | R&O
en_PH | PH | PPT | Max Speed 4T 40 | 001D8570 | Advance 4T AX3 40 (SF) | 1 | API SF | API SF
en_PH | PH | PPT | V-120 40 | 001C4573 | Shell Rimula R3+ 40 | 1 | API Cc/Sd, Mil-L-2104B
en_PH | PH | Panolin | HLP SYN 46 | 001A9034 | Shell Naturelle Fluid HF-E 46 | 1
en_PH | PH | Peak Oil | Titan 320 | 001F8459 | Shell Omala S4 GXV 320 | 1 | Pao Based, Ep Gear Oil. Performance Specifications Industrial Gear: David Brown S1.53.106 Table H, Agma 250.04 Us Steel 224, Timken Ok Load Fzg 4 Ball Ep (Astm D2783) 4 Ball Weld (Ip239)
en_PH | PH | Peak Oil | Apollo T 46 | 001F8433 | Shell Tellus S2 VX 46 | 1 | Multigrade Hydraulic Fluids. Performance Specifications Din 51524 Part Iii (Hvlp) ISO11158 Hm Sperry Vickers I-286-S (Industrial) Afnor Nf E 48-603 (Hm) Denison Filterability Tp 02100 Us Steel 126 & 127 | HVLP hydraulic fluid, ISO VG 46
en_PH | PH | Peak Oil | Apollo 100 | 001F8441 | Shell Tellus S2 MX 100 | 1 | Hydraulic And Circulatory Fluids Manufactured From Solvent Refined Mineral Oils And Incorporating An Extremely High Performance Additive System. Performance Specifications Din 51524 Part 2 (Hlp), ISO11158 Hm, Sperry Vickers I-286-S (Industrial), Afnor Nf E 48-603 (Hm), Denison Filterability Tp 02100, Us Steel 126 & 127 | HLP hyraulic fluid, ISO VG 100
en_PH | PH | Peak Oil | Pegasus 32 | 001F8438 | Shell Tellus S2 MX 32 | 1 | Hydraulic & Circulatory Fluids Din 51524 Part 2 (Hlp) ISO11158 Hm Sperry Vickers I-286-S (Industrial) Afnor Nf E 48-603 (Hm) Denison Filterability Tp 02100
en_PH | PH | Peak Oil | Apollo R 46 | 001D7759 | Shell Tellus S3 M 46 | 1 | Zinc free hydraulic fluid, ISO VG 46 | Zinc free hydraulic fluid, ISO VG 46
en_PH | PH | Peak Oil | Apollo 32 | 001F8438 | Shell Tellus S2 MX 32 | 1 | Hydraulic & Circulatory Fluids. Performance Specifications: Din 51524 Part 2 (Hlp), ISO11158 Hm, Sperry Vickers I-286-S (Industrial), Afnor Nf E 48-603 (Hm), Denison Filterability Tp 02100, Us Steel 126 & 127 | HLP hyraulic fluid, ISO VG 32
en_PH | PH | Peak Oil | Titan 460 | 001F8460 | Shell Omala S4 GXV 460 | 1 | Pao Based, Ep Gear Oil. Performance Specifications Industrial Gear: David Brown S1.53.106 Table H, Agma 250.04 Us Steel 224, Timken Ok Load Fzg 4 Ball Ep (Astm D2783) 4 Ball Weld (Ip239)
en_PH | PH | Peak Oil | Fleetmaster Plus 15W-40 | 001E7746 | Shell Rimula R4 X 15W-40 | 1 | Performance Specifications ACEA-04 E2 / B3 / A3 ACEA-02 E2 / B3 / A2 ACEA-99 E2 / B3 / A3 ACEA-96 E3 API Cg-4 / Cf-4 / CF / Sj Mercedes Benz 228.3 / 229.1 Man M3275 Man M271 Renault Rd/Rgd Volvo Vds Mack EO-L Plus Mtu Type 2 Vw 501.01 / 505.00 | API CG-4/SJ, ACEA E2/E3, VDS and others
en_PH | PH | Peak Oil | Remus 680 | 001F1183 | Shell Omala S2 GX 680 | 1 | Extreme Pressure Industrial Gear Oils. Din 51517 Part 3 & David Brown (S1.53.101 Table E), Us Steel And Agma. | EP Industrial Gear Oil
en_PH | PH | Petro-Canada | Enviro AW 46 | 001A9034 | Shell Naturelle Fluid HF-E 46 | 1 | Biodegradable Hydraulic Fluid | Biodegradable Hydraulic Fluid
en_PH | PH | Petro-Canada | Vultrex MPG EP 2 | 001D8428 | Shell Gadus S3 V460 2 | 1 | Vultrex Mpg Ep 2 - Aluminum Complex Grease This Grease Is Recommended For Lubricating Heavily Loaded Plain Or Anti-Friction Bearings As Well As Sliding Surfaces Moving At Low To Moderate Speeds. Specific Applications Include: • Off-Highway Vehicle Chassis And Wheel Bearings • Ball Mill Conveyor And Crusher Bearings • Low-Medium Speed Gear Couplings • Steel Mills, Especially For Bearings On Slab Casters • Operating Range Is -20°C To 160°C (-4°F To 320°F)
en_PH | PH | Petrofer | Ultrasafe 620 | 001B3348 | Shell Irus Fluid C | 1
en_PH | PH | Petromin | Hydraulic VH 46 | 001F8433 | Shell Tellus S2 VX 46 | 1
en_PH | PH | Petromin | Hydraulic VH (NZ) 46 | 001D7759 | Shell Tellus S3 M 46 | 1
en_PH | PH | Petron | Petromar XC 3030 | 001G1527 | Shell Argina S3 30 | 1 | Tbn 30, API CF Oil Designed For The Lubrication Of New Generation And Highly Rated Trunk Piston Diesel Engines In Severe Service Burning Residual Fuels | TBN 30, API CF suitable for trunk piston diesel engines burning residual fuels
en_PH | PH | Petron | Hydrotur AW 100 | 001F8441 | Shell Tellus S2 MX 100 | 1 | Anti wear hydraulic fluid | Anti wear hydraulic fluid
en_PH | PH | Petron | Rev-X HD 10 | 001C4570 | Shell Rimula R3 10W (CF) | 2 | Rev-X Hd Is A High-Detergent Engine Oil Recommended For Use In Engines Operating Under Mild To Moderate Service Conditions. It Is Also Suitable For Passenger-Type Vehicles Such As Jeepneys, Buses, Asian Utility Vehicles (Auvs), And Mixed Commercial Fleets. It Provides Adequate Protection From Over-Heating And Engine Deposits. Application: •Automotive Diesel And Gasoline Engines Under Mild Operating Conditions Requiring Short Drain Intervals •SAE10 Grade Can Also Be Used As Hydraulic And Transmission Oil For Forklifts And Construction Equipment •API Service Cc/Sd | API CC/SD engine oil
en_PH | PH | Petron | Petrocyl 680 | 001D7833 | Shell Omala S1 W 680 | 1 | It Gives Excellent Services In Medium Superheated Steam Above 175 Psig, Provides Extreme Pressure Protection And Possesses Anti-Bacterial Property.A High Viscosity Mineral Oil With Superior Demulsibility Characteristics And Stability Properties For Gears, Plain And Anti-Friction Bearings With Heavy Loads. | Steam cylinder oil for medium superheated steam above 175psig
en_PH | PH | Petron | Hydrotur AWX 68 | 001F8434 | Shell Tellus S2 VX 68 | 1 | Hydraulic Lubricant Recommended For Extremely Severe Load Conditions That Lead To Viscosity Fluctuations Caused By Operating Temperature Changes | Multigrade hydraulic fluid
en_PH | PH | Petron | GX 85W-140 | 001D8277 | Shell Spirax S2 A 85W-140 | 1 | Petron Gx Is The Highest Quality General Purpose Type Gear Lubricant Suitable For Heavy Loads Sustained At High Speeds And Subjected To High Torque. •API Service GL-5, Mil-L-2105D | API Service GL-5, MIL-L-2105D
en_PH | PH | Petron | HDX 10 | 001C4570 | Shell Rimula R3 10W (CF) | 2 | Heavy-Duty Engine Oil Recommended For Automotive Diesel Engines Operated In Moderate To Severe-Duty Service And Certain Heavy-Duty Gasoline Engines Not Requiring A Multigrade Oil. API Cc/Sf | API CC/SF engine oil
en_PH | PH | Petron | GX 80W-90 | 001D8281 | Shell Spirax S3 AX 80W-90 | 1 | Petron Gx Is The Highest Quality General Purpose Type Gear Lubricant Suitable For Heavy Loads Sustained At High Speeds And Subjected To High Torque. •API Service GL-5, Mil-L-2105D | API Service GL-5, MIL-L-2105D
en_PH | PH | Petron | Petromar XC 1040 | 001G1523 | Shell Gadinia S3 40 | 1 | Tbn 12, API CF Heavy Duty Oil Especially Designed For The Lubrication Of High And Medium Speed Trunk Piston Engines Using Diesel Fuel | TBN 12, API CF for high/medium speed trunk piston engines burning diesel fuels
en_PH | PH | Petron | Zerflo 68 | 001D8400 | Shell Refrigeration Oil S4 FR-V 68 | 1 | High Quality, Low Pour Point Lubricant Recommended For The Lubrication Of All Types Of Ammonia And Halogenated Refrigeration Equipment. | Refrigeration oil running on ammonia refrigerant
en_PH | PH | Petron | Petrogrease HT 2 | 001D8483 | Shell Gadus S2 U460L 2 | 1 | Bentonite-Thickened, Non-Melt Type Grease With Colloidal Graphite Exhibiting Superior Resistance To High Temperature. BasEOil Viscosity @ 40 0C= 460 Cst | Non melt, bentonite thickened grease, ISO VG 460, w/ graphite
en_PH | PH | Petron | MS 9370 | 001G1523 | Shell Gadinia S3 40 | 1 | Heavy Duty Detergent Lubricant Fortified With Additives That Give Moderate Levels Of Alkalinity And Detergency, Intended Primarily For High And Medium Speed Trunk Piston Engines Using Diesel Fuels | TBN 11 engine oil intended for high and medium speed trunk piston engine running on diesel fuels
en_PH | PH | Petron | XD3 10 | 001C4570 | Shell Rimula R3 10W (CF) | 2 | API Cd/Sf | API CD/SF
en_PH | PH | Petron | Rev-X Hauler 30 | 001C4572 | Shell Rimula R3+ 30 | 2 | Rev-X Hauler Is A Heavy-Duty Oil Formulated For All Diesel Engines Including Turbocharged And Supercharged Engines Operating Under Severe Conditions. It Is Recommended Primarily For Mixed Commercial Fleets, As Well As On-And Off Road Mining And Construction Equipment. It Is Highly Effective In Controlling Wear And Tear While Continuously Cleaning And Conditioning Your Engine For A Smooth Driving Experience. Application: •Designed For A Wide Range Of Automotive Diesel And Gasoline-Powered Engines, Such As Heavy-Duty Highway Vehicles Not Requiring A Multi-Grade Oil •API Service Cf/Sf •Mercedes Benz P227.10 •ACEA E1-96 | API CF/SF engine oil |  | API CF
en_PH | PH | Petron | Ultron Rallye 10W-40 | 001C9540 | Helix HX7 5W-40 | 1 | Ultron Rallye With Ts3 Is A Multi-Grade Semi-Synthetic Engine Oil Designed To Provide Maximum Engine Protection For All Passenger Cars And Light-Duty Trucks And Vans Powered By Gasoline Engines. Ultron Rallye Is Suitable For High-Performance Engines, Especially Those Fitted With Turbochargers, Or Operated Under The Most Severe Conditions. The Thermal Stress Stabilizing System (Ts3) Keeps The Oil Stable Even At Extreme Temperatures, Providing Ultimate Protection From Engine Stress. •SAE10W-40 •API Service Sm/Cf •Volkswagen 501/505 •MB P229.1 •ACEA A2-96/A3/B2/B3-98/B4-08 | Semi synthetic, API SM/CF, VW 501/505, MB 229.1, ACEA A2/A3/B4 engine oil
en_PH | PH | Petron | Rev-X Hauler 10 | 001C4570 | Shell Rimula R3 10W (CF) | 2 | Rev-X Hauler Is A Heavy-Duty Oil Formulated For All Diesel Engines Including Turbocharged And Supercharged Engines Operating Under Severe Conditions. It Is Recommended Primarily For Mixed Commercial Fleets, As Well As On-And Off Road Mining And Construction Equipment. It Is Highly Effective In Controlling Wear And Tear While Continuously Cleaning And Conditioning Your Engine For A Smooth Driving Experience. Application: •Designed For A Wide Range Of Automotive Diesel And Gasoline-Powered Engines, Such As Heavy-Duty Highway Vehicles Not Requiring A Multi-Grade Oil •SAE10 Grade Can Be Used As Hydraulic And Transmission Oil For Forklifts And Construction Equipment. •API Service Cf/Sf •Mercedes Benz P227.10 •ACEA E1-96 | API CF/SF engine oil |  | API CF
en_PH | PH | Petron | Hydrotur AWX 46 | 001F8433 | Shell Tellus S2 VX 46 | 1 | Hydraulic Lubricant Recommended For Extremely Severe Load Conditions That Lead To Viscosity Fluctuations Caused By Operating Temperature Changes | Multigrade hydraulic fluid
en_PH | PH | Petron | Hydrotur SX 220 | 001F8458 | Shell Omala S4 GXV 220 | 1 | PAO and POE based synthetic Gear Oil | HYDROTUR SX 220 is a high performance synthetic lubricating oil based on PAO and polyol ester. It is intended for the lubrication of heavy loaded industrial gearboxes as well as plain and rolling bearings. It is also recommended for gears working at high temperature, when mineral base oils cannot withstand severe oxidation conditions. Hydrotur SX 220 contains anti-oxidant, anti- rust and anti-wear additives which improve its properties particularly as a lubricant under high loads. - Synthetic Gear Oil
en_PH | PH | Petron | HDX 40 | 001C4573 | Shell Rimula R3+ 40 | 2 | Heavy-Duty Engine Oil Recommended For Automotive Diesel Engines Operated In Moderate To Severe-Duty Service And Certain Heavy-Duty Gasoline Engines Not Requiring A Multigrade Oil. API Cc/Sf | API CC/SF engine oil
en_PH | PH | Petron | Rev-X HD 40 | 001C4573 | Shell Rimula R3+ 40 | 2 | Rev-X Hd Is A High-Detergent Engine Oil Recommended For Use In Engines Operating Under Mild To Moderate Service Conditions. It Is Also Suitable For Passenger-Type Vehicles Such As Jeepneys, Buses, Asian Utility Vehicles (Auvs), And Mixed Commercial Fleets. It Provides Adequate Protection From Over-Heating And Engine Deposits. Application: •Automotive Diesel And Gasoline Engines Under Mild Operating Conditions Requiring Short Drain Intervals •API Service Cc/Sd | API CC/SD engine oil
en_PH | PH | Petron | Petromar DCL 4040 | 001G1529 | Shell Argina S4 40 Local | 1 | Tbn 40 Solution Type Diesel Cylinder Lubricants For Use In Low And Medium Speed Diesel Engines Operating With Separate Cylinder Lubrication | TBN 40 diesel cylinder oil for use in low and medium speed diesel engines
en_PH | PH | Petron | XD 2040 | 001G1528 | Shell Argina S2 40 | 1 | Heavy Duty Engine Oil Developed To Satisfy The Severe Diesel Engine Service Of Caterpillar Tractor And Other Construction Equipment That Require A 20-Tbn Oil When Using High Sulfur Diesel Fuel. SAE40 Tbn 20 API Cd/Sf | TBN 20, SAE 40, API CD/SF
en_PH | PH | Petron | Petromar XC 2040 | 001G1528 | Shell Argina S2 40 | 1 | Tbn 20, API CF Oil Designed For The Lubrication Of New Generation An Highly Rated Trunk Piston Diesel Engines In Severe Service Burning Residual Fuels | TBN 20, API CF suitable for trunk piston diesel engines burning residual fuels
en_PH | PH | Petron | Petromar XC 3040 | 001G1530 | Shell Argina S3 40 Local | 1 | Tbn 30, API CF Oil Designed For The Lubrication Of New Generation And Highly Rated Trunk Piston Diesel Engines In Severe Service Burning Residual Fuels | TBN 30, API CF suitable for trunk piston diesel engines burning residual fuels
en_PH | PH | Petron | Petromar XC 4040 | 001G1529 | Shell Argina S4 40 Local | 1 | SAE40, Tbn 40, API CF Oil Designed For The Lubrication Of New Generation And Highly Rated Trunk Piston Diesel Engines In Severe Service Burning Residual Fuels | TBN 40, API CF suitable for trunk piston diesel engines burning residual fuels
en_PH | PH | Petron | Petrotherm 32 | 001D8388 | Shell Heat Transfer Oil S2 | 1 | Petroleum-Based, ISOVg 32 Heat Transfer Fluid Which Is Highly Resistant To Oxidation And Thermal Decomposition. Due To Its Low Volatility And High Resistance To Changes In Viscosity At Varying Temperatures, It Is Recommended For Service Involving Maximum Film Temperature Up To 360°C | Heat transfer fluid
en_PH | PH | Petron | Petromar 65 | 001A0327 | Shell Melina S 30 | 2 | SAE30, Tbn 6 Low Detergent System Oil Commonly Used As Crosshead Engine Crankcase Oil And In Low And Intermediate Speed Engines Running Under Mild Service Conditions | SAE 30, TBN 6 crosshead engine crankcase oil
en_PH | PH | Petron | Hypex EP 320 | 001F1179 | Shell Omala S2 GX 320 | 1 | Lead Free Gear And Bearing Lubricant With Ep Additives For Operating Temperature Up To 100 Celcius | EP based industrial gear oil
en_PH | PH | Petron | Airlube 320 | 001D7867 | Shell Air Tool Oil S2 A 320 | 1 | High Quality Rock-Drill Lubricant Specially Formulated For Pneumatic Tools Of The Oil-Lubricant Type. It Is Recommended For Air-Operated Tools Such As Jack-Hammers, Stoppers, Drifters, Wagon Drill, Chippers, Tampers, Pavement Breakers And Stern Tubes | ISO VG 320 rock drill lubricant
en_PH | PH | Petron | Airlube 150 | 001D8068 | Shell Air Tool Oil S2 A 150 | 1 | High Quality Rock-Drill Lubricant Specially Formulated For Pneumatic Tools Of The Oil-Lubricant Type. It Is Recommended For Air-Operated Tools Such As Jack-Hammers, Stoppers, Drifters, Wagon Drill, Chippers, Tampers, Pavement Breakers And Stern Tubes | ISO VG 150 rock drill lubricant
en_PH | PH | Petron | Suniso 4GS | 001D8400 | Shell Refrigeration Oil S4 FR-V 68 | 1 | Premium Quality, Imported Oil Intended For Refrigeration Compressors Including Turbo Compressors Using Ammonia And Halogenated Refrigerant. | Refrigeration compressor oil running on ammonia and halogenated refrigerants
en_PH | PH | Petron | Hypex EP 220 | 001F1177 | Shell Omala S2 GX 220 | 1 | Lead Free Gear And Bearing Lubricant With Ep Additives For Operating Temperature Up To 100 Celcius | EP based industrial gear oil
en_PH | PH | Petron | Hydrotur AW 22 | 001F8437 | Shell Tellus S2 MX 22 | 1 | Anti wear hydraulic fluid | Anti wear hydraulic fluid
en_PH | PH | Petron | Petromar HD Marine 30 | 001A0327 | Shell Melina S 30 | 2 | Detergent Type Marine Lubricant Commonly Used As Crankcase Oil For In-Board Engines Used In Small Fishing Boats. It Provides Adequate Alkalinity And Detergency For Engine Applications Using Low Sulfur Diesel Fuel Tbn 6.8 Http://Revultron.Com/Wp-Content/Uploads/2014/08/Pds-Petromar-Hd-Marine.Pdf | TBN 6.8, crankcase oil for inboard engines used in small fishing boats
en_PH | PH | Petron | Petromar XC 1030 | 001G1522 | Shell Gadinia S3 30 | 1 | Tbn 12, API CF Heavy Duty Oil Especially Designed For The Lubrication Of High And Medium Speed Trunk Piston Engines Using Diesel Fuel | TBN 12, API CF for high/medium speed trunk piston engines burning diesel fuels
en_PH | PH | Petron | MS 9250 | 001G1522 | Shell Gadinia S3 30 | 1 | Heavy Duty Detergent Lubricant Fortified With Additives That Give Moderate Levels Of Alkalinity And Detergency, Intended Primarily For High And Medium Speed Trunk Piston Engines Using Diesel Fuels | TBN 11 engine oil intended for high and medium speed trunk piston engine running on diesel fuels
en_PH | PH | Petron | Ultron Race 5W-40 | 001A9013 | Helix Ultra 5W-40 | 1 | Ultron Race With Ts3 Is A Fully Synthetic, High Performance Oil Specifically Engineered To Give The Ultimate Protection In Extreme Driving Conditions, Including Intense Heat And Cold, Stop-And-Go Traffic, And Heavy Loads. It Is Highly Recommended For Use In High-Performance Gasoline Engines And Light-Duty Diesel Cars. The Thermal Stress Stabilizing System (Ts3) Keeps The Oil Stable Even At Extreme Temperatures, Providing Ultimate Protection From Engine Stress. Type / Quality Levelpetron Ultron Race Is Approved And Certified According To The Specifications Of The Following: •API Sn •Bmw LonGLife-04 •Porsche A40 •Volkswagen 502.00/505.00 •MB Approval 229.31 It Also Meets The Requirements Of: •ACEA C3-08 •ACEA A3/B3/B4-08 •API Cf | Fully synthetic, API SN, BMW LL-04, Porsche A40, VW 505/502, MB 229.31 etc engine oil
en_PH | PH | Petron | Petromar XC 5040 | 001G1520 | Shell Argina S5 40 Local | 1 | SAE40, Tbn 50, API CF Oil Designed For The Lubrication Of New Generation And Highly Rated Trunk Piston Diesel Engines In Severe Service Burning Residual Fuels | TBN 50, API CF suitable for trunk piston diesel engines burning residual fuels
en_PH | PH | Petron | GX 140 | 001D8274 | Shell Spirax S2 A 140 | 1 | Petron Gx Is The Highest Quality General Purpose Type Gear Lubricant Suitable For Heavy Loads Sustained At High Speeds And Subjected To High Torque. •API Service GL-5, Mil-L-2105D | API Service GL-5, MIL-L-2105D
en_PH | PH | Petron | Ultron Extra 20W-40 | 001H2258 | Helix HX5 15W-40 | 1 | Ultron Extra With Ts3 Is An Affordable, All-Purpose Multigrade Motor Oil That Provides Engine Protection Against Sludge, Rust And Wear. It Is Recommended For Gasoline Engines Used In Moderate Operating Conditions Such As Stop-And-Go Driving And Short Trips. It Is Also Used In Diesel Engines. The Thermal Stress Stabilizing System (Ts3) Keeps The Oil Stable Even At Extreme Temperatures, Providing Ultimate Protection From Engine Stress. •SAE20W-40 •API Service Sf/Cc | API CC/SF engine oil
en_PH | PH | Petron | Hypex EP 150 | 001F1174 | Shell Omala S2 GX 150 | 1 | Lead Free Gear And Bearing Lubricant With Ep Additives For Operating Temperature Up To 100 Celcius | EP based industrial gear oil
en_PH | PH | Petron | Farm Trac Oil 40 | 001C9600 | Helix HX3 40 | 1 | API CC/SD engine oil | API CC/SD engine oil
en_PH | PH | Petron | Hydrotur AW 46 | 001F8439 | Shell Tellus S2 MX 46 | 1 | Anti wear hydraulic fluid | Anti wear hydraulic fluid
en_PH | PH | Petron | XD3 40 | 001C9600 | Helix HX3 40 | 1 | API CD/SF | API CD/SF
en_PH | PH | Petron | Hydrotur AW 32 | 001F8438 | Shell Tellus S2 MX 32 | 1 | Anti wear hydraulic fluid | Anti wear hydraulic fluid
en_PH | PH | Petron | Molygrease EP 2 | 001D8458 | Shell Gadus S2 V220AD 2 | 1 | Molygrease Ep 2 Is A Premium Lithium-Type Grease With Extreme Pressure Characteristics Enhanced By The Presence Of Molybdenum Disulfide Additive Applications: •Anti-Friction Ball And Roller Bearings •Automotive Wheel Bearings And Chassis Points Operating Under High Load Conditions Properties: •Prevents Metal-TO-Metal Contact And Surface Scuffing •Provides Adequate Protection In The Absence Of Full-Fluid Film Lubrication •Reduces Wear And Protects Equipment Parts During Intermittent, Extreme Operating And Heavy Load Conditions Grade: •NLGI No. 2 | Lithium based, Multiputpose EP grease, w/ MoS2
en_PH | PH | Petron | Hydrotur AWX 100 | 001F8436 | Shell Tellus S2 VX 100 | 1 | Hydraulic Lubricant Recommended For Extremely Severe Load Conditions That Lead To Viscosity Fluctuations Caused By Operating Temperature Changes | Multigrade hydraulic fluid
en_PH | PH | Petron | Gearkote | 001D8477 | Shell Gadus S1 OG 200 | 2 | Gearkote Is A Highly Viscous Asphalt-Based Gear Lubricant Enhanced With Extreme Pressure (Ep) Additive. Properties: · When Applied, Gearkote Leaves A Thick Film, Which Protects The Lubricated Surface From Corrosion And Rust · Provides Long Lasting Protection And Minimizes Lubrication Costs Due To Its Highly Adhesive Properties | Gearkote is a highly viscous asphalt-Based gear lubricant enhanced w/ EP Additive. 73.93cst @40C |  | 200cst @100C
en_PH | PH | Petron | Hydrotur AWX 32 | 001F8432 | Shell Tellus S2 VX 32 | 1 | Hydraulic Lubricant Recommended For Extremely Severe Load Conditions That Lead To Viscosity Fluctuations Caused By Operating Temperature Changes | Multigrade hydraulic fluid
en_PH | PH | Petron | Hypex EP 68 | 001F1172 | Shell Omala S2 GX 68 | 1 | Lead Free Gear And Bearing Lubricant With Ep Additives For Operating Temperature Up To 100 Celcius | EP based industrial gear oil
en_PH | PH | Petron | Sprint 4T Econo 40 | 001D8570 | Advance 4T AX3 40 (SF) | 1 | Petron Sprint 4T Econo Is A High Quality, Cost-Effective Engine Oil Suitable For Use In Four-Stroke Motorcycles Operating Under Mild To Moderate Driving Conditions. Application: •For Four-Stroke Motorcycle Engines Properties: •Provides Satisfactory Engine Protection Against CoMBustion Deposits •Provides Good Wet Clutch Friction For Reliable Performance •Contains Detergent Additive System To Prevent Engine Wear And Tear Type / Quality Level •API Se | 4T, SAE 40, API SE
en_PH | PH | Petron | TDH Fluid 50 | 001D8244 | Shell Spirax S3 TLV | 2 | Automatic Transmission Oil John Deere J204; Massey-Fergusson H-1110, 1127, 1129A, 1135, J.I. Case Jic-143, 145, And Ford M2C86-A, M2C134-A And Available In SAEGrade 20. | John Deere J204 automtic transmission oil
en_PH | PH | Petron | Hypex EP 100 | 001F1173 | Shell Omala S2 GX 100 | 1 | Lead Free Gear And Bearing Lubricant With Ep Additives For Operating Temperature Up To 100 Celcius | EP based industrial gear oil
en_PH | PH | Petron | Voltran 60 | 001D8372 | Shell Diala S2 ZU-I gt | 1 | Imported Highly Refined Petroleum-Based Coolant And Insulating Oil For Electrical Equipment Like Transformers And Electrical Circuit Breakers | Transformer oil
en_PH | PH | Petron | Rev-X All-Terrain 5W-40 | 001G1638 | Shell Rimula R6 LM 10W-40 | 2 | Rev-X All-Terrain With Dc Technology Is A Top-Tier, Fully Synthetic Engine Oil Specifically Formulated For High Performance Heavy Duty Diesel Vehicles. It Contains A Superior Additive System Specially Designed To Improve Protection Of Engine And Advanced Emissions Control SysteMS Including Diesel Particulate Filters (Dpf) And Exhaust Gas Recirculation (Egr). Application: •Turbocharged Or Supercharged High Performance Heavy Duty Diesel Engines Operating Under Both Low Speed-High Load And High Speed-High Load Conditions •API Cj-4/Sm •ACEA E4/E9-08 •Cat Ecf-2/Ecf-3 •Cummins 20081 •MB 229.31 | Fully synthetic, API CJ-4/SM, ACEA E4, CAT ECF-3 etc diesel engine oil
en_PH | PH | Petron | Molygrease Premium 2 | 001D8458 | Shell Gadus S2 V220AD 2 | 1 | Molygrease Premium Is Superior, Heavy-Duty Service, Multipurpose Grease Fortified With Molybdenum Disulfide And Designed For Extended Relubrication Intervals. The Presence Of Molybdenum Disulfide Improves Lubricity, Antiwear Properties And Lubricant Life Of The Product. Applications: •Anti-Friction Ball And Roller Bearings (Journal And Sleeve) •Bearings Under Shock, Vibratory Loads And Scillating/Reciprocating Motions •Automotive Wheel Bearings And Chassis Points Including Shackle Pins, Ball Joints, Suspension Units In Trucks, Trailers And Construction Equipment; Spines; Valves; U-Joints; Threaded Fasteners; Connections; Conveyors; Cams | Multipurpose grease w/ MoS2
en_PH | PH | Petron | Hydrotur AW (GT) 32 | 001A9782 | Shell Turbo Oil T 32 | 1 | Turbine Oil Designed To Meet The Most Severe Demands Of Today’S Gas Turbines. | Gas turbine oil
en_PH | PH | Petron | Motor Oil 40 | 001C9600 | Helix HX3 40 | 1 | Petron Motor Oil Is Cost-Effective Motor Oil Suitable For Passenger Cars Running In Mild Service Conditions. It Gives The Engine Protection Against Sludge, Wear, And Rust. Appliciation: •Gasoline And Diesel Engines Of Passenger Cars •Recommended Only For Short Oil Drain Interval Applications •API Service Sd/Cc | API SD/CC Engine Oil
en_PH | PH | Petron | Hydrotur AW 68 | 001F8440 | Shell Tellus S2 MX 68 | 1 | Anti wear hydraulic fluid | Anti wear hydraulic fluid
en_PH | PH | Petron | Hydrotur R 32 | 001A9782 | Shell Turbo Oil T 32 | 1 | Multi-Purpose Circulating Oil That Contains A Highly Effective Rust And Oxidation (R&O) Additive. Its Outstanding Oxidation Resistance And Anti-Rust Property And Performance Makes It Suitable For Air Compressors, Plain/Anti-Friction Bearings And Hydraulic Systems. | R&O Lubricant
en_PH | PH | Petron | Hydrotur T 32 | 001A9782 | Shell Turbo Oil T 32 | 1 | Versatile Circulating Oil Manufactured From Highly Refined Base Oils Of Turbine Grade Quality. It Meets The Requirements Of Most Steam Turbine Manufacturers Such As: Gec Alsthom, Hitachi/Marubeni, Jbe ( John Brown Engineering ), Mitsui, Abb (Asea Brown Boveri) And Rumania. It Can Also Be Used For Turbochargers, Compressors, Hydraulic SysteMS And Plain/Anti-Friction Bearings | Steam Turbine Oil
en_PH | PH | Petron | Premium Lithium Complex 2 | 001D8425 | Shell Gadus S3 V220C 2 | 1 | Premium Lithium Complex Is A Heavy Duty, Extreme Pressure, High Temperature Grease Formulated With A Lithium Complex Thickener And High Quality Base Oils. The Lithium Thickener Provides Outstanding Work-Shear Stability Even Under Extreme Applications. It Meets NLGI Gc/Lb Specification Limits. Applications: •Industrial Gear And Bearing Sets, Bushings, Slides, Fifth Wheels, Farm And Off-Highway Equipment, Railroad Hitches Used To Secure Highway Trailers To Flat Cars. •Automotive Applications Such As Chassis Suspension Parts, Ball Joints, And Wheel Bearings. Properties: •Excellent Extreme Pressure Protection •Excellent Mechanical Stability •Long Service Life •High Temperature Performance •Good Low Temperature Pumpability •Excellent Water Resistance •Low Oil Separation | NLGI 2, lithium complex thickened general purpose grease
en_PH | PH | Petron | XD3 30 | 001E8837 | Helix HX3 30 | 1 | API Cd/Sf | API CD/SF
en_PH | PH | Petron | Petrogrease XX 2 | 001D8425 | Shell Gadus S3 V220C 2 | 2 | Petrogrease Xx Is A Lime-Based Water-Resistant Grease For General Automotive Chassis Lubrication. Applications: •Automotive Chassis •Low-Speed Bearings In Industrial Machineries Subjected To Washing Action Of Water Properties: •Adheres Tenaciously To The Lubricated Parts Even During Severe Vibration Or Other Rough Services •Does Not Strip Or Squeeze Out When Applied By Pressure Gun •Lime-Based, Water Resistant Grease Enhanced With Lime Scent | Lime based water resistant grease
en_PH | PH | Petron | Hypex EP 385 | 001F1182 | Shell Omala S2 GX 460 | 2 | Lead Free Gear And Bearing Lubricant With Ep Additives For Operating Temperature Up To 100 Celcius | EP based industrial gear oil
en_PH | PH | Petron | Petrogrease Premium 2 | 001D8425 | Shell Gadus S3 V220C 2 | 1 | Petrogrease Premium Is A High Quality, Smooth-Textured, Short-Fibered Multipurpose Lithium Soap Grease. It Is Structurally Modified To Make It Superior To Other Lithium Greases. It Is Suitable For Lubricating Automotive, Industrial, Marine And Railroad Equipment Under Normal Loads. It Can Tolerate Occasional High Operating Temperatures Of Up To 160°C Or Continuous High Temperature Of 150°C With Frequent Relubrication. Applications: •Plain And Anti-Friction Bearings In Steel Mills, Paper Mills, Electric Motors And Generators, Pumps, Conveyors, Compressors, Machine Tools, Gears And Coupling, Automotive And Marine Equipment Properties: •Excellent Resistance To Degradation Due To Oxidation •Mechanical Stability •High Water Resistance •Corrosion-Inhibiting Property Enhance With Lemon Scent | Multipurpose, lithium thickened grease, Temp up to 160C
en_PH | PH | Petron | Premium Lithium Complex 1 | 001D8450 | Shell Gadus S2 V220 1 | 2 | Premium Lithium Complex Is A Heavy Duty, Extreme Pressure, High Temperature Grease Formulated With A Lithium Complex Thickener And High Quality Base Oils. The Lithium Thickener Provides Outstanding Work-Shear Stability Even Under Extreme Applications. It Meets NLGI Gc/Lb Specification Limits. Applications: •Industrial Gear And Bearing Sets, Bushings, Slides, Fifth Wheels, Farm And Off-Highway Equipment, Railroad Hitches Used To Secure Highway Trailers To Flat Cars. •Automotive Applications Such As Chassis Suspension Parts, Ball Joints, And Wheel Bearings. Properties: •Excellent Extreme Pressure Protection •Excellent Mechanical Stability •Long Service Life •High Temperature Performance •Good Low Temperature Pumpability •Excellent Water Resistance •Low Oil Separation | NLGI 1, lithium complex thickened general purpose grease |  | Lithium thickened
en_PH | PH | Petron | Hydrotur R 68 | 001A9784 | Shell Turbo Oil T 68 | 1 | Multi-Purpose Circulating Oil That Contains A Highly Effective Rust And Oxidation (R&O) Additive. Its Outstanding Oxidation Resistance And Anti-Rust Property And Performance Makes It Suitable For Air Compressors, Plain/Anti-Friction Bearings And Hydraulic Systems. | R&O multipurpose circulating oil
en_PH | PH | Petron | Farm Trac Oil 30 | 001E8837 | Helix HX3 30 | 1 | SinGLe-Grade Motor Oil Recommended For Use In Farm Equipment. Also Provides Satisfactory Protection Against Wear And Piston Deposits In Both Gasoline And Diesel Engines. API Cc/Sd | API CC/SD, for use in farm equipment
en_PH | PH | Petron | Motor Oil 30 | 001E8837 | Helix HX3 30 | 1 | Petron Motor Oil Is Cost-Effective Motor Oil Suitable For Passenger Cars Running In Mild Service Conditions. It Gives The Engine Protection Against Sludge, Wear, And Rust. Appliciation: •Gasoline And Diesel Engines Of Passenger Cars •Recommended Only For Short Oil Drain Interval Applications •API Service Sd/Cc | API SD/CC Engine Oil
en_PH | PH | Petron | Rev-X HD 30 | 001C4572 | Shell Rimula R3+ 30 | 2 | Rev-X Hd Is A High-Detergent Engine Oil Recommended For Use In Engines Operating Under Mild To Moderate Service Conditions. It Is Also Suitable For Passenger-Type Vehicles Such As Jeepneys, Buses, Asian Utility Vehicles (Auvs), And Mixed Commercial Fleets. It Provides Adequate Protection From Over-Heating And Engine Deposits. Application: •Automotive Diesel And Gasoline Engines Under Mild Operating Conditions Requiring Short Drain Intervals •API Service Cc/Sd | API CC/SD engine oil
en_PH | PH | Petron | Hypex EP 460 | 001F1182 | Shell Omala S2 GX 460 | 1 | Lead Free Gear And Bearing Lubricant With Ep Additives For Operating Temperature Up To 100 Celcius | EP based industrial gear oil
en_PH | PH | Petron | Hydrotur R 185 | 001D7811 | Shell Morlina S2 B 220 | 2 | Multi-Purpose Circulating Oil That Contains A Highly Effective Rust And Oxidation (R&O) Additive. Its Outstanding Oxidation Resistance And Anti-Rust Property And Performance Makes It Suitable For Air Compressors, Plain/Anti-Friction Bearings And Hydraulic Systems. | R&O multipurpose circulating oil
en_PH | PH | Petron | Hydrotur R 150 | 001D7810 | Shell Morlina S2 B 150 | 1 | Multi-Purpose Circulating Oil That Contains A Highly Effective Rust And Oxidation (R&O) Additive. Its Outstanding Oxidation Resistance And Anti-Rust Property And Performance Makes It Suitable For Air Compressors, Plain/Anti-Friction Bearings And Hydraulic Systems. | R&O multipurpose circulating oil
en_PH | PH | Petron | Hypex EP 570 | 001F1183 | Shell Omala S2 GX 680 | 2 | Lead Free Gear And Bearing Lubricant With Ep Additives For Operating Temperature Up To 100 Celcius | EP based industrial gear oil
en_PH | PH | Petron | Petrogrease MP 2 | 001D8451 | Shell Gadus S2 V220 2 | 1 | Petrogrease Mp Is A Good Quality Lithium-Type Multipurpose Grease For Plain And Anti-Friction Bearings Found In A Wide Variety Of Automotive Farm, Industrial And Construction Equipment. Applications: •Automotive Chassis And Wheel Bearings, Plain And Anti-Friction Bearings Found In A Wide Variety Of Automotive, Farm, Industrial And Construction Equipment Properties: •Provides Excellent Water Resistance And Thermal Stability Under Normal Conditions •Adheres Well To Lubricated Parts, Sealing Them From Dirt And Abrasive Materials Enhanced With Strawberry Scent | Multipurpose, lithium thickened grease
en_PH | PH | Petron | Hypex EP 680 | 001F1183 | Shell Omala S2 GX 680 | 1 | Lead Free Gear And Bearing Lubricant With Ep Additives For Operating Temperature Up To 100 Celcius | EP based industrial gear oil
en_PH | PH | Petron | Hydrotur R 220 | 001D7811 | Shell Morlina S2 B 220 | 1 | Multi-Purpose Circulating Oil That Contains A Highly Effective Rust And Oxidation (R&O) Additive. Its Outstanding Oxidation Resistance And Anti-Rust Property And Performance Makes It Suitable For Air Compressors, Plain/Anti-Friction Bearings And Hydraulic Systems. | R&O multipurpose circulating oil
en_PH | PH | Petron | Hydrotur R 320 | 001D7803 | Shell Morlina S1 B 320 | 2 | Multi-Purpose Circulating Oil That Contains A Highly Effective Rust And Oxidation (R&O) Additive. Its Outstanding Oxidation Resistance And Anti-Rust Property And Performance Makes It Suitable For Air Compressors, Plain/Anti-Friction Bearings And Hydraulic Systems. | R&O multipurpose circulating oil
en_PH | PH | Petron | 2T Premium | 001E0884 | Advance SX2 2T Triple | 2 | Petron 2T Premium Is A Premium Quality Motorcycle Oil Recommended For Kawasaki, Suzuki And Yamaha Motorcycles As Well As Other Two-Stroke Gasoline Engines. Application: •Motorcycles, Tricycles, Small Passenger Cars, Scooters, Lawn Mowers, Small Tractors, Chainsaws And Other Portable Equipment Powered By Two-Stroke Gasoline Engines. •SAE30 •API Service Tc •Jaso Fb+ | 2T, SAE 30, JASO FB, API TC
en_PH | PH | Petron | Suniso 3GS | 001D8398 | Shell Refrigeration Oil S4 FR-V 32 | 1 | Premium Quality, Imported Oil Intended For Refrigeration Compressors Including Turbo Compressors Using Ammonia And Halogenated Refrigerant. | Refrigeration compressor oil running on ammonia and halogenated refrigerants
en_PH | PH | Petron | 2T Powerburn | 001E0884 | Advance SX2 2T Triple | 1 | Petron 2T Powerburn Is A Superior Quality Motorcycle Oil Specially Formulated For Two-Stroke Gasoline Engines Equipped With An Autolube System. It Can Be Poured Directly Into The Oil Reservoir Of The Autolube Without Any Adjustment In The Autolube Sytem. It Can Also Be Added To The Gasoline Tank During Fill-Ups. Application: •2-Stroke Gasoline Engines Such As Motorcycles, Tricycles, Small Passenger Cars, Scooters, Lawn Mowers, Small Tractors, Chainsaws And Other Portable Equipment. •SAE30 •Jaso Fb | 2T, SAE 30, JASO FB
en_PH | PH | Petron | 2T Autolube | 001E0884 | Advance SX2 2T Triple | 1 | Suitable For 2-Stroke Gasoline Engines Such As Motorcycles, Tricycles, Small Passenger Cars, Scooters, Lawn Mowers, Small Tractors, Chainsaws And Other Portable Equipment That Requires The Following Specifications SAE30 Jaso Fb | 2T, SAE 30, JASO FB
en_PH | PH | Petron | 2T Enviro | 001E0884 | Advance SX2 2T Triple | 2 | Petron 2T Enviro Is A Semi-Synthetic, High Quality Motorcycle Oil Specially Designed And Formulated To Significantly Reduce The Heavy Visible Smoke Coming From The Exhaust Of Old And New Two-Stroke Gasoline Engines. It Can Be Poured Directly Into The Oil Reservoir Of The Autolube System. It Can Also Be Added To The Gasoline Tank During Fill-Ups. Application: •Two-Stroke Gasoline Engines Such As Motorcycles, Tricycles, Small Passenger Cars, Scooters, Lawn Mowers, Small Tractors, Chainsaws And Other Portable Equipment. •SAE20 •Semi-Synthetic Two-Stroke Motorcycle Oil •Jaso Fc | Semi syn, 2T, SAE 20, JASO FC
en_PH | PH | Petron | Rev-X Trekker 15W-40 | 001E7746 | Shell Rimula R4 X 15W-40 | 1 | Rev-X Trekker With Dc Technology Is A Premium. Multi-Grade Engine Oil Designed To Surpass The Demanding Performance Requirements Of Modern Diesel Engines Including Off-Road Vehicles. It Can Be Used For Engines With Egr (Exhaust Gas Recirculation) As Well As Turbocharged And Supercharged Diesel Engines. The Dynamic Cleaning Technology (Dc Tech) Sustains Engine Cleanliness, Thus Giving A Smooth Driving Experience And Longer Engine Life. Application: •Turbocharged Or Supercharged High Performance Diesel Engines Operating Under Both Low Speed High Load And High Speed-High Load Conditions. •Automotive Diesel Engines Using High Sulfur Diesel Fuels •Gasoline-Powered Equipment •API Service Ci-4/Ch-4/Cg-4/Cf-4/Cf/Sl •ACEA A3-02/B2/B3-98/B4-02 •ACEA E2/E3-96 •ACEA E5-02 •Mack EO-M, EO-M Plus, EO-N Premium + •Cummins 20071/72/76/77/78 •MB P228.3 •Man 3275 •Volvo Vds 2, Vds 3 •Mtu 2 •Vw 501/505 •Allison C-4 | API CI-4/SL, ACEA E5/E3, VDS2/3, MTU 2 etc engine oil
en_PH | PH | Petron | HDX 30 | 001C4572 | Shell Rimula R3+ 30 | 2 | Heavy-Duty Engine Oil Recommended For Automotive Diesel Engines Operated In Moderate To Severe-Duty Service And Certain Heavy-Duty Gasoline Engines Not Requiring A Multigrade Oil. API Cc/Sf | API CC/SF engine oil
en_PH | PH | Petron | Rev-X Pantra 15W-40 | 001E7746 | Shell Rimula R4 X 15W-40 | 2 | Rev-X Pantra Is A Multi-Grade Engine Oil Designed To Surpass The Demanding Performance Requirements Of Indirect Injected Diesel Engines Including Off-Road Vehicles. It Can Also Be Used For Turbo Charged And Supercharged Diesel Engines. Application: •Mixed Fleets Of Automotive Diesel And Gasoline-Powered Vehicles Such As Trucks And Buses. •Can Also Be Used For Off-Road Vehicles, Agricultural Tractors And Equipment. •API Service Cf/Sf •Mercedes Benz P227.10 •Allison C-4 | API CF/SF, Allison C4 engine oil
en_PH | PH | Petron | Hydrotur N 100 | 001D7779 | Shell Corena S2 P 100 | 1 | Hydrotur N 100 Is A Versatile Compressor Oil Manufactured From Naphthenic Base Stocks And Additives To Control Carbon Deposition And Rusting; Provide Additional Oxidation Stability, Inhibit Foaming, And Exhibit Excellent Demulsibility. Suitable For Piston Air Compressors | Mineral based piston air compressor oil
en_PH | PH | Petron | Hydrotur SX 68 | 001D7788 | Shell Corena S4 P 68 | 2 | Ester Based Oil For Rotary Screw, Rotary Vane And Reciprocating Type Compressor | Ester based synthetic compressor oil, for rotary or reciprocating type
en_PH | PH | Petron | ATF Premium | 001D8298 | Shell Spirax S3 ATF MD3 | 1 | Petron Atf Premium Is A Multifunctional Fluid For Automatic And Power-Shift Transmissions. It Is Designed To Meet The Tropical Country Requirements Of General Motors, Dexron Iii And Ford Mercon, Allison C-4 And Caterpillar TO-2. •SAE20 | Dexron III, Mercon, Allison C-4, CAT TO-2
en_PH | PH | Petron | XD3 50 | 001C8214 | Helix HX3 G 20W-50 | 2 | API CD/SF | API CD/SF
en_PH | PH | Petron | Sprint 4T Enduro 20W-50 | 001F4000 | Advance 4T Ultra 15W-50 (SN/MA2) | 1 | Petron Sprint 4T Enduro Is A Premium Multi-Grade Engine Oil Specifically Formulated For Four-Stroke Motorcycles Equipped With Either Wet Or Dry Clutch System To Provide Maximum Engine Protection, While At The Same Time Offering Reliable Transmission Performance. This Product Meets The Requirements Of High-Performance Four-Stroke Motorcycles Operating Under-Severe Driving Conditions. Application: •For Four-Stroke Motorcycle Engines Properties: •With Tcs Or Thermal Control System To Enhance The Oil'S Thermal Stability •Excellent Shear Stability To Resist Thinning And Breakdown Under High Shear Stresses Which Occur At High Rotational Speeds Typically Experienced In Motorcycle Racing. •Reliable Wet Clutch Friction For Good Clutch Engagement And Operation. •API Sl •Jaso Ma | API SL, JASO MA, 4T motorcycle engine oil
en_PH | PH | Petron | Rev-X Hauler 50 | 001C8214 | Helix HX3 G 20W-50 | 2 | Rev-X Hauler Is A Heavy-Duty Oil Formulated For All Diesel Engines Including Turbocharged And Supercharged Engines Operating Under Severe Conditions. It Is Recommended Primarily For Mixed Commercial Fleets, As Well As On-And Off Road Mining And Construction Equipment. It Is Highly Effective In Controlling Wear And Tear While Continuously Cleaning And Conditioning Your Engine For A Smooth Driving Experience. Application: •Designed For A Wide Range Of Automotive Diesel And Gasoline-Powered Engines, Such As Heavy-Duty Highway Vehicles Not Requiring A Multi-Grade Oil •API Service Cf/Sf •Mercedes Benz P227.10 •ACEA E1-96 | API CF/SF, ACEA E1 engine oil
en_PH | PH | Petron | Hydrotur T 68 | 001A9784 | Shell Turbo Oil T 68 | 1 | Versatile Circulating Oil Manufactured From Highly Refined Base Oils Of Turbine Grade Quality. It Meets The Requirements Of Most Steam Turbine Manufacturers Such As: Gec Alsthom, Hitachi/Marubeni, Jbe ( John Brown Engineering ), Mitsui, Abb (Asea Brown Boveri) And Rumania. It Can Also Be Used For Turbochargers, Compressors, Hydraulic SysteMS And Plain/Anti-Friction Bearings | Steam Turbine Oil
en_PH | PH | Petron | Rev-X HD 50 | 001C8214 | Helix HX3 G 20W-50 | 2 | Rev-X Hd Is A High-Detergent Engine Oil Recommended For Use In Engines Operating Under Mild To Moderate Service Conditions. It Is Also Suitable For Passenger-Type Vehicles Such As Jeepneys, Buses, Asian Utility Vehicles (Auvs), And Mixed Commercial Fleets. It Provides Adequate Protection From Over-Heating And Engine Deposits. Application: •Automotive Diesel And Gasoline Engines Under Mild Operating Conditions Requiring Short Drain Intervals •SAE10 Grade Can Also Be Used As Hydraulic And Transmission Oil For Forklifts And Construction Equipment •API Service Cc/Sd | API CC/SD engine oil
en_PH | PH | Petron | Sprint 4T Rider 20W-40 | 001D8577 | Advance 4T AX5 15W-40 (SL/MA) | 1 | Petron Sprint 4T Rider Is A Good Quality Multi-Grade Engine Oil Specifically Formulated For Four-Stroke Motorcycles Equipped With Either Wet Or Dry Clutch System To Provide Outstanding Lubrication Performance, While At The Same Time Offering Reliable Engine Cleaning Action. Application: •For Four-Stroke Motorcycle Engines Properties: •With Tcs Or Thermal Control System To Enhance The Oil'S Thermal Stability, Volatility Profile, And Oxidation Stability. •Contains Special Alkaline Dispersant Additive System To Neutralize Acids Formed From Fuel CoMBustion To Prevent Corrosion, And To Inhibit The Build-Up Of Sludge Deposits. •Reliable Wet Clutch Friction For Good Clutch Engagement And Operation. •API Sf •Jaso Ma | API SF, JASO MA
en_PH | PH | Petron | GEP 140 | 001D8263 | Shell Spirax S2 G 140 | 2 | Petron Gep Is A General Purpose Gear Oil Capable Of Withstanding Extreme Pressure In Both Highway Vehicles And Off-Highway Farm And Construction Equipment. It Provides Superior Lubrication To Equipment Under Light To Moderate Operating Conditions. It Is Also Recommended For Use In Manual Transmission, Limited Slip Differential, Worm Gears And Hypoid Or Spiral Bevel Gears. •API Service GL-4 •Mil-L-2105 | API GL-4, MIL-L-2105, transmission oil |  | For non limited slip differentials
en_PH | PH | Petron | Sprint 4T Extra 20W-40 | 001D8577 | Advance 4T AX5 15W-40 (SL/MA) | 1 | Petron Sprint 4T Extra Is A Premium Multi-Grade Engine Oil Specifically Formulated For Four-Stroke Motorcycles Equipped With Either Wet Or Dry Clutch System To Provide Reliable Wear Resistance And Optimal Engine Protection. •SAE20W-40 •API Se •Jaso Ma | API SE, JASO MA, 4T motorcyle engine oil
en_PH | PH | Petron | 2040 | 001A0131 | Shell Caprinus HPD 40 | 1 | A Zinc-Free, 20-Tbn Automotive And Railroad Diesel Engine Oil Recommended For Use In Railroad, Marine, Industrial Power And Drilling Rigs Operated On Fuels With As High As 1.5% Sulfur. SAE40 API Cd | Zinc free, 20TBN railroad diesel engine oil, 1.5% sulfur fuel, SAE 40, API CD |  | TBN 13
en_PH | PH | Petron | Sprint 4T Racer 10W-40 | 001F3999 | Advance 4T Ultra 10W-40 (SN/MA2) | 1 | Petron Sprint 4T Racer Is A Fully- Synthetic, Superior Quality Engine Oil Especially Formulated With Advanced Additive Technology To Provide Outstanding Protection And Improved Clutch Operation For Modern, High Performance Motorcycles. It Is Suitable For Both Air-Cooled And Water-Cooled Four-Stroke Motorcycles Operating Under The Most Severe Conditions Application: •For Four-Stroke Motorcycle Engines •API Sl •Jaso Ma / Ma2 | Fully Syn, API SL, JASO MA/MA2
en_PH | PH | Petron | Hydrotur R 125 | 001D7810 | Shell Morlina S2 B 150 | 2 | Multi-Purpose Circulating Oil That Contains A Highly Effective Rust And Oxidation (R&O) Additive. Its Outstanding Oxidation Resistance And Anti-Rust Property And Performance Makes It Suitable For Air Compressors, Plain/Anti-Friction Bearings And Hydraulic Systems. | R&O multipurpose circulating oil
en_PH | PH | Petron | Hydrotur T 46 | 001A9783 | Shell Turbo Oil T 46 | 1 | Versatile Circulating Oil Manufactured From Highly Refined Base Oils Of Turbine Grade Quality. It Meets The Requirements Of Most Steam Turbine Manufacturers Such As: Gec Alsthom, Hitachi/Marubeni, Jbe ( John Brown Engineering ), Mitsui, Abb (Asea Brown Boveri) And Rumania. It Can Also Be Used For Turbochargers, Compressors, Hydraulic SysteMS And Plain/Anti-Friction Bearings | Steam Turbine Oil
en_PH | PH | Petron | Hydrotur R 46 | 001A9783 | Shell Turbo Oil T 46 | 1 | Multi-Purpose Circulating Oil That Contains A Highly Effective Rust And Oxidation (R&O) Additive. Its Outstanding Oxidation Resistance And Anti-Rust Property And Performance Makes It Suitable For Air Compressors, Plain/Anti-Friction Bearings And Hydraulic Systems. | R&O multipurpose circulating oil
en_PH | PH | Petron | Hydrotur EP 46 | 001A9783 | Shell Turbo Oil T 46 | 1 | Versatile Circulating Oil Manufactured From Selected Base Stocks And Additives To Control Rusting, Provide Additional Oxidation Stability, Inhibit Foaming And Exhibit Excellent Demulsibility. | R&O Lubricant
en_PH | PH | Petron | Rev-X Hauler 40 | 001C4573 | Shell Rimula R3+ 40 | 2 | Rev-X Hauler Is A Heavy-Duty Oil Formulated For All Diesel Engines Including Turbocharged And Supercharged Engines Operating Under Severe Conditions. It Is Recommended Primarily For Mixed Commercial Fleets, As Well As On-And Off Road Mining And Construction Equipment. It Is Highly Effective In Controlling Wear And Tear While Continuously Cleaning And Conditioning Your Engine For A Smooth Driving Experience. Application: •Designed For A Wide Range Of Automotive Diesel And Gasoline-Powered Engines, Such As Heavy-Duty Highway Vehicles Not Requiring A Multi-Grade Oil •API Service Cf/Sf •Mercedes Benz P227.10 •ACEA E1-96 | API CF/SF engine oil |  | API CF
en_PH | PH | Petron | Petrogrease MP 3 | 001D8464 | Shell Gadus S2 V100 3 | 1 | Petrogrease Mp Is A Good Quality Lithium-Type Multipurpose Grease For Plain And Anti-Friction Bearings Found In A Wide Variety Of Automotive Farm, Industrial And Construction Equipment. Applications: •Automotive Chassis And Wheel Bearings, Plain And Anti-Friction Bearings Found In A Wide Variety Of Automotive, Farm, Industrial And Construction Equipment Properties: •Provides Excellent Water Resistance And Thermal Stability Under Normal Conditions •Adheres Well To Lubricated Parts, Sealing Them From Dirt And Abrasive Materials Enhanced With Strawberry Scent | Multipurpose, lithium thickened grease
en_PH | PH | Petron | Petrogrease Premium 3 | 001D8464 | Shell Gadus S2 V100 3 | 1 | Petrogrease Premium Is A High Quality, Smooth-Textured, Short-Fibered Multipurpose Lithium Soap Grease. It Is Structurally Modified To Make It Superior To Other Lithium Greases. It Is Suitable For Lubricating Automotive, Industrial, Marine And Railroad Equipment Under Normal Loads. It Can Tolerate Occasional High Operating Temperatures Of Up To 160°C Or Continuous High Temperature Of 150°C With Frequent Relubrication. Applications: •Plain And Anti-Friction Bearings In Steel Mills, Paper Mills, Electric Motors And Generators, Pumps, Conveyors, Compressors, Machine Tools, Gears And Coupling, Automotive And Marine Equipment Properties: •Excellent Resistance To Degradation Due To Oxidation •Mechanical Stability •High Water Resistance •Corrosion-Inhibiting Property Enhance With Lemon Scent | Multipurpose, lithium thickened grease, Temp up to 160C
en_PH | PH | Petron | GX 90 | 001D8276 | Shell Spirax S2 A 80W-90 | 1 | Petron Gx Is The Highest Quality General Purpose Type Gear Lubricant Suitable For Heavy Loads Sustained At High Speeds And Subjected To High Torque. •API Service GL-5, Mil-L-2105D | API Service GL-5, MIL-L-2105D
en_PH | PH | Petron | GEP 90 | 001D8262 | Shell Spirax S2 G 90 | 2 | Petron Gep Is A General Purpose Gear Oil Capable Of Withstanding Extreme Pressure In Both Highway Vehicles And Off-Highway Farm And Construction Equipment. It Provides Superior Lubrication To Equipment Under Light To Moderate Operating Conditions. It Is Also Recommended For Use In Manual Transmission, Limited Slip Differential, Worm Gears And Hypoid Or Spiral Bevel Gears. •API Service GL-4 •Mil-L-2105 | API GL-4, MIL-L-2105, transmission oil |  | For non limited slip differentials
en_PH | PH | Petronas | Urania LD7 15W-40 | 001E7746 | Shell Rimula R4 X 15W-40 | 1 | Mineral Based. Iveco 18-804, API Ci4, ACEA E5/E7, Cat Ecf-1, MB 228.3, Mtu Type 2, Renault Rvi Rld2, Volvo Vds3
en_PH | PH | Petronas | Tutela T. W 140/M-DA | 001D8277 | Shell Spirax S2 A 85W-140 | 1 | Tutela W 140/M-Da. For Mechanical Transmissions And Gears Or Differentials With Hypoid With Ep Additive. API GL5. Approved By Piaggio And Recommended By Fiat, Lancia, Alfa RomEO, Iveco, Astra, Fiat Trattori, Laverda, Hesston Braud, Agrifull, Benati, Fiat- Hitachi
en_PH | PH | Petronas | Tutela Mrm 2 | 001D8458 | Shell Gadus S2 V220AD 2 | 1 | Ep Lithium Grease With Mos2. NLGI 2
en_PH | PH | Petronas | Tutela Mr 2 | 001D8451 | Shell Gadus S2 V220 2 | 1 | Lithium Based Multipurpose Grease. For Temperature Range -30 To 110C. NLGI 2
en_PH | PH | Petronas | Urania Ecosynth 10W-40 | 001G1638 | Shell Rimula R6 LM 10W-40 | 1 | Fully Syn For Cng Engines. Iveco 18-1809 Classe Ng2, Contractual Technical Ref Ni508.N07, API Ci4, ACEA E4/E6/E7, Volvo Vds 3. Cat Ecf-1A, Man M3477, MB 228.51, Mtu 3.1 Renault Rxd, Rld, Rld2, Rgd, Scania Low Ash
en_PH | PH | Petronas | Tutela T. GI/A | 001D8298 | Shell Spirax S3 ATF MD3 | 1 | Tutela Gi/A. SAE10W, Dexron Iid, Fiat 9.55550, Iveco 18-807, Allison C4, Cat To2, MB 236.6, Mercon, Voith 3/92-G607, Zf Te Ml 02F, 03D, 04D,09,14A, 17C
en_PH | PH | Petronas | Tutela T. ATF 90 | 001D8301 | Shell Spirax S4 ATF HDX | 1 | Tutela Transmission Atf 90. Fully Synthetic For Hydraulic Automatic Transmission. SAE10W. Atf Dexron Iii, Iveco 18-807, Voith 55.6336.30/31, Zf Te Ml 09X, 14B, 16L
en_PH | PH | Petronas | Idraulicar AP 31 | 001F8438 | Shell Tellus S2 MX 32 | 1 | Idraulicar Ap 31. ISOVg 32 Hydraulic Oil For Commercial, Forklifts, CoMBines And Agricultural Machinery In General ISOVg 32, Din 51524 Hlp 32, Denison HF-0/HF-1/HF-2, Cincinnati Milacron P-68 Http://Testfl.Onion.It/Iframe_Main_Catalogo_Prodotto.Inc.Asp?Cod_Prd=3554&Id_Lingua=2&Id_Livello=1&Id_Canale=3&Id_Categoria=7#
en_PH | PH | Petronas | Urania Ecotech | 001G1638 | Shell Rimula R6 LM 10W-40 | 1 | Fully Synthetic For Euro4 And 5 Engines. SAE10W-40, ACEA E4/E6, Man M3477, MB 228.5/228.51, Mtu Type 3, Renault Rvi Rxd
en_PH | PH | Phoenix Petroleum | Hydraulic Oil 32 | 001F8438 | Shell Tellus S2 MX 32 | 1 | AW Hydraulic Oils | AW Hydraulic Oils
en_PH | PH | Phoenix Petroleum | Automotive Gear Oil 90 | 001D8262 | Shell Spirax S2 G 90 | 1 | API GL-4 | API GL-4
en_PH | PH | Phoenix Petroleum | Cyclomax Titan 20W-50 | 001F3999 | Advance 4T Ultra 10W-40 (SN/MA2) | 1 | API Sj, Jaso Ma | 4T, API SJ, JASO MA
en_PH | PH | Phoenix Petroleum | 2T Oil | 001E0884 | Advance SX2 2T Triple | 1 | 2T, API TA | 2T, API TA
en_PH | PH | Phoenix Petroleum | Zoelo Extreme 15W-40 | 001E7746 | Shell Rimula R4 X 15W-40 | 1 | API Ci-4/Sl | API CI-4/SL
en_PH | PH | Phoenix Petroleum | Hydraulic Oil 46 | 001F8439 | Shell Tellus S2 MX 46 | 1 | AW Hydraulic Oils | AW Hydraulic Oils
en_PH | PH | Phoenix Petroleum | Zoelo 40 | 001C4573 | Shell Rimula R3+ 40 | 1 | API CF/SF | API CF/SF
en_PH | PH | Phoenix Petroleum | EP2 Grease | 001D8451 | Shell Gadus S2 V220 2 | 1 | Lithium Based, Up To 135 Celcius Operating Temperature | Lithium Based, Up To 135C Operating Temperature
en_PH | PH | Phoenix Petroleum | Multipurpose Grease | 001D8532 | Shell Gadus S3 V220C 3 | 1 | Ios Vg 220, NLGI 3, Lithium Based Grease, Operating Temperature Range Of -20 To 120 Celcius
en_PH | PH | Phoenix Petroleum | Hydraulic Oil 68 | 001F8440 | Shell Tellus S2 MX 68 | 1 | AW Hydraulic Oils | AW Hydraulic Oils
en_PH | PH | Phoenix Petroleum | Accelerate Supreme 20W-50 | 001C8214 | Helix HX3 G 20W-50 | 1 | API SG/CD, SAE 20W-50 for gasoline and LPG powered vehicles | API SG/CD, SAE 20W-50 for gasoline and LPG powered vehicles
en_PH | PH | Phoenix Petroleum | Automatic Transmission And Power Steering Fluid | 001D8298 | Shell Spirax S3 ATF MD3 | 1 | Dexron Iii | Dexron III ATF
en_PH | PH | Phoenix Petroleum | Transformer Oil | 001D8372 | Shell Diala S2 ZU-I gt | 1 | Non-Inhibited, Naphthenic Based Transformer Oil Iec 296- 82 Class I Bs 148:1984 Class 1
en_PH | PH | Phoenix Petroleum | Zoelo Diesel Oil 40 | 001C4552 | Shell Rimula R1 40 | 1 | API CC/SC | API CC/SC
en_PH | PH | Phoenix Petroleum | Hydraulic Oil 100 | 001F8441 | Shell Tellus S2 MX 100 | 1 | AW Hydraulic Oils | AW Hydraulic Oils
en_PH | PH | Phoenix Petroleum | Cyclomax Force 4T | 001D8570 | Advance 4T AX3 40 (SF) | 1 | SAE40, API Se | 4T, SAE 40, API SE
en_PH | PH | Phoenix Petroleum | Automotive Gear Oil 140 | 001D8263 | Shell Spirax S2 G 140 | 1 | API GL-4 | API GL-4
en_PH | PH | Q8 Oils | Formula Excel Diesel 5W-40 | 001E9242 | Helix Ultra Diesel 5W-40 | 2 | Superior Diesel Performance Synthetic Engine Oil ACEA A3/B3 ACEA A3/B4 API CF MB 229.3 Vw 505.00 Gm Ll-025B Renault Rn 0700, Rn 0710 Recommended For Vw 505.01 Http://Www.Oils.Am/Home/411.Html | Synthetic engine oil, API CF, ACEA A3/B3/B4, VW 505, MB 229.3, GM LL-025B, RN 0700/0710
en_PH | PH | Q8 Oils | T 630 | 001E9387 | Helix Ultra Professional AF 5W-30 | 1 | A High Quality Fuel-Efficient Part Synthetic Oil Suitable For Normally Aspirated Or Turbo Charged Petrol, Diesel Or LPG Engines. ACEA A1/B1. API SL/CF. SAE5W-30 | Semi-synthetic, API SL/CF, ACEA A1/B1, SAE 5W-30 |  | Fully Synthetic, ACEA A5/B5
en_PH | PH | Q8 Oils | Rembrandt EP 2 | 001D8451 | Shell Gadus S2 V220 2 | 1 | Q8 ReMBrandt Ep 2 Is A Multi Purpose, Lithium Based Grease. Fortified With Extreme Pressure And Antioxidant Additives, Also Containing Rust Inhibitors. NLGI 2
en_PH | PH | Q8 Oils | Formula Advanced Diesel 10W-40 | 001E9242 | Helix Ultra Diesel 5W-40 | 1 | Advanced Diesel Performance Synthetic Based Engine Oil ACEA B3/ B4 API Cd / Cf MB 229.1 Vw Norm 505 Http://Www.Oils.Am/Home/125.Html | Synthetic diesel engine oil, API CF, ACEA B4, VW 505, MB 229.1
en_PH | PH | Q8 Oils | Auto 14 Dexron 2D | 001D8298 | Shell Spirax S3 ATF MD3 | 1 | Allison C - 4 (Automatic Transmissions) Caterpillar To - 2 (Transmissions) Chrysler Ms-6704A (Automatic Transmissions) Clark Form Tlc-25 3M 8-83 (Power Shifted Transmissions And Converters) Ford Esp-M2C138-Cj (C3 Automatic Transmissions Since 1981) Ford Esp-M2C166-H (C5 Automatic Transmissions) Ford Esd-M2C186-A (Mt 75 Transmission, Top-Up Only) Ford Sqm-2C9010-A (Automatic Transmissions Since 1981) Ford Sqm-2C9010-B (Reduction Drive, 4 Wheel Drive Only) Ford Wsp-M2C185-A (Mercon) General Motors Iid, Gm 6137M (Automatic Transmissions) Komatsu Dresser B22-0004 (Transmissions) Man 339 Type Z-1 (Previous Type D) (Zf Automatic Transmissions) Man 339 Type V-1 (Previous Type D) (Voith Automatic Transmissions) Mercedes-Benz Page 236.1, 236.5 (Automatic And Selected Transmissions) Renk Doromat (Automatic Transmissions) Voith 55.6335.20 (Previous G-607) Diwa D85.., D86.. And D502- Type Automatic Transmissions (With Retarder) Vme Americas EeMS 19088G (Automatic/Semi-Automatic Transmissions, Hydraulics, Power Steering) Volvo 97340 (Automatic Transmissions) Volvo 97325 (Hydraulic Converters And Power Steering) Volvo 97335 (Hydraulic Converters, Automatic Transmissions, Power Steering) Zf Te-Ml 02F (Manual And Automatic Transmissions, Trucks And Buses) Zf Te-Ml 03D (Converter Transmissions) Zf Te-Ml 04D (Ship Transmissions) Zf Te-Ml 14A (Truck, Bus And Off-Highway Ecomat Automatic Transmissions) Zf Te-Ml 17C (Transmissions, Axles Forklift Trucks) MB 236.7 (Power Steering) | Dexron IID, Mercon, Allison C4 ATF
en_PH | PH | Q8 Oils | T400 40 | 001C4573 | Shell Rimula R3+ 40 | 1 | They Can Be Used When Any One Of The Following List Of Manufacturers’ Specifications Are Required:- • API Cd/Sf/Cdii • Mil-L-46152C, Mil-L-2104C • Ccmc G2, Pd1, D2 • Man 270 (Diesel Engines, Normal Drain) • Mercedes-Benz Page 227.0 (Diesel Engines, Normal Drain) • Zf Te-Ml 03 (Converter Transmissions In Mobile Equipment • Allison C-3 (Automatic Transmissions) • Caterpillar TO-2 (Transmissions) • Clark Form Tlc-25 3M 8-83 (Power Shifted Transmissions, Torque Converters) • Dana Spicer Bulletin 2508-9 (Mechanical Transmissions, Auxiliaries, Transfer Cases) • Eaton/Fuller Bulletin 2052 (Twin Countershaft Transmissions) • Voith (Retarder)
en_PH | PH | Q8 Oils | Rubens TEP 2 | 001D8425 | Shell Gadus S3 V220C 2 | 1 | Multi Purpose Lithium Complex Grease With Tacky Additive Where Conditions Demand An Adhesive Grease, Particularly When Water Washing Poses A Problem. Suitable Over A Wide Temperature Range From -30 °C To +155 °C . Base Oil Visco Of 160 Cst At 40C. | Rubber Process And Extender Oils
en_PH | PH | Q8 Oils | Rubens EP 2.5 | 001D8425 | Shell Gadus S3 V220C 2 | 1 | Q8 Rubens Ep 2.5 Lithium Complex Grease, NLGI 2.5 Operating Temperature -30 To 140C" Link - Http://Www.Rix.Co.Uk/Documents/Content/Files/Q8%20Rubens%20Ep%202_5%20%20%20%205-12-11.Pdf | Rubber Process And Extender Oils
en_PH | PH | Q8 Oils | Mahler C 15W-40 | 001E7185 | Shell Mysella S5 N 40 | 1 | High Performance Low Ash Gas Engine Lubricant For Cummins Gas Engines For Cummins Gas Engines Requiring Cummins Ces 20074 Suitable For Four Stroke Heavy Duty Gas Engines Under Severe Conditions And Having Standard Oil Drain Intervals. For Gas Engines May Be Normally Aspirated, Turbocharged Or Supercharged, With Or Without Inter-Cooling. API CF Cummins Ces 20074 Sulphated Ash 0.5 %Mass Tbn 5 Http://Www.Oils.Am/Home/558.Html
en_PH | PH | Q8 Oils | Rembrandt EP 1 | 001D8450 | Shell Gadus S2 V220 1 | 1 | Q8 ReMBrandt Ep 1 Is A Multi Purpose, Lithium Based Grease. Fortified With Extreme Pressure And Antioxidant Additives, Also Containing Rust Inhibitors. NLGI 1
en_PH | PH | Q8 Oils | El Greco 150 | 001D7850 | Shell Omala S4 GX 150 | 2 | Q8 El Greco Is A Synthetic (Pao) And Mineral Oil Based Fluid Designed For Industrial Gear Drives And Wind Turbine Gears. Formulated With Anti-Wear, Extreme Pressure (Ep) Additives, Rust Inhibitor And An Anti-Foan Agent. Exceeds Current Standards For Gear Lubricants And Provides Highest Obtainable Performance In The Grey Staining Test. | EP based PAO/Mineral oil for industrial gears and wind turbine gears
en_PH | PH | Q8 Oils | T750 15W-40 | 001E7746 | Shell Rimula R4 X 15W-40 | 1 | Q8 T 750 15W-40 Is A Super High Performance Diesel Engine Lubricant Designed For The Lubrication Of Low Emission Euro Iv And Euro Iii Engines. API Ci-4/Sl, ACEA E7/E5/E3/B4/B3/A3, Man M3275, MB 228.3, Volvo Vds-3, Mtu Type 2, Mack EO-M Plus, Cummins Ces 20071/-72/-76/-77/-78, Worldwide Dhd-1, Caterpillar Ecf-1, Recommended For Renault Vi Rld/Rld-2, Exceeds Requirements Of Daf/Iveco/Scania, Recommended For Applications Where The Lubricant Quality Is Described In TerMS Of Jdq 78A
en_PH | PH | Q8 Oils | Auto 15 ED | 001D8301 | Shell Spirax S4 ATF HDX | 1 | Q8 Auto 15 Ed Is Formulated To Meet The Requirements Of General Motors Dexron ® Iii G-34052 (Automatic Transmissions), Atf Type Iie And Ford Mercon ® M 931004 Specifications. Additionally Q8 Auto 15 May Be Used Whenever One Or More Of The Following Specifications Describe The Required Transmission Fluid Quality: •Allison C-4, C4-18741793 •Mercedes Benz 236.1, 236.5 •Man 339 Type F •Voith Diwa (List G 607) •Zf Te-Ml 02F, 03D, 04D, 11B, 14A, 17C Link - Http://Www.Lubrishop.Co.Uk/Q8-AuTO-15-Ed-Available-In-25L--208L-846-P.Asp | Dexron IIIG, Mercon, Allison C4 ATF
en_PH | PH | Q8 Oils | T55 80W 90 | 001D8276 | Shell Spirax S2 A 80W-90 | 2 | They Are Multi-Purpose Hypoid Gear Lubricants Containing Extreme Pressure Additives And A Very Shear Stable Viscosity Index Improver In A Solvent Refined Base Oil, Designed For Use In Commercials, On And Off-Highway Gear Boxes And Final Drives. API GL-5, Mil-L-2105D, Ministry Of Defence Cs 3000B, Ji Case Ms1316, Clark Ms-8 Rev.1 (Axles), Clark Form No. Alc-1 5M 7-80 Ke, Tlc-25 3M 8-83, John Deere Jdm J11 D/E, Eaton Bulletin 2053, 6007, Eaton/Fuller Bulletin, Ford Sm-2C-1011A, Sqm-2C-9002-Aa, Fuller Form 121, General Motors Pt No 88 63 370, 85 476, Komatsu Dresser B22-0003, B22-0005, Man 342, MB 235.0, Rockwell International 0-76, Vme Americas EeMS 19003F, Volvo 97310, Zf Te-Ml 05A/07A/12A/16B/C/D/17B |  |  | Meets Api Gl-5
en_PH | PH | Q8 Oils | T720 15W-40 | 001E7746 | Shell Rimula R4 X 15W-40 | 1 | Q8 T 720 15W-40 Multigrade Is A Super High Performance Diesel And Petrol Engine Oil Suitable For Turbo-Charged Engines Operating Under Heavy Duty Conditions. It Is Formulated To Stay In Grade Even When Used For Extended Drain Intervals And Is Manufactured From Severely Solvent Refined Paraffinic Base Oils Fortified By Detergent/Dispersant, Antiwear And Antioxidant Additives. ACEA E5/E3/B3/A3, API Ch-4/Sj, MB 228.3, Man M3275, Volvo Vds-2, Mtu Type 2, Caterpillar Ecf-1, Cummins Ces 20071/-72/-76/-77, Mack EO-M Plus, Recommended For Renault Vi Rld, Exceeds Requirements Of Daf/Iveco/Scania, Can Be Used Where Allison C-4 Is Required
en_PH | PH | Q8 Oils | T0-4 50 | 001D8252 | Shell Spirax S4 CX 50 | 1 | TO-4 Transmission And Drive Train Fluid Caterpillar TO-4 Allison C-4 Zf Te-Ml 03C Komatsu Micro-Clutch Eaton /Fuller (Certain Manual Transmissions, See Operating Manual) Dana (Certain Manual Transmissions, See Operating Manual)
en_PH | PH | Q8 Oils | T630 5W-30 | 001E9387 | Helix Ultra Professional AF 5W-30 | 1 | Q8 T 630 5W-30 Is A Fuel Efficient, Part Synthetic Engine Oil For High Performance Engines Requiring A High Quality Lubricant. ACEA A1/B1/A5/B5, API SL/CF | Part syn, API SL/CF, ACEA A5/B5
en_PH | PH | Q8 Oils | Formula Plus Diesel 15W-40 | 001E9247 | Helix HX5 Diesel 15W-40 | 2 | High Quality Mineral Engine Oil For Passenger Cars And Vans With Normally Aspirated And Turbocharged Diesel Engines. ACEA B2/B3 API Cd, CF Vw 501.01/505.00 MB 229.1 Http://Www.Oils.Am/Home/414.Html | Mineral diesel engine oil, API CF, ACEA B2/B3, VW 501.01/505, MB 229.1
en_PH | PH | Q8 Oils | Auto 15 | 001D8301 | Shell Spirax S4 ATF HDX | 1 | Q8 Auto 15 May Be Used As Automatic/Manual Transmission Fluid Or Power Steering Fluid When One Or More Of The Following Specifications Are Used To Describe The Required Lubricant Quality: #General Motors Dexron ® Iii G-34052 (Automatic Transmissions) #Ford Mercon ® M 931004 #### Approval (Test Met #-Tekens Als Commentaar) #Allison C - 4, C4-18741793 (Automatic Transmissions) #Mercedes Benz 236.1, 236.5, 236.10, 236.11, 236.12 #Man 339 Type Z-1 (Previous Type F) #Man 339 Type V-1 (Previous Type F) #Voith 55.6335.20 (Previous G 607) Diwa D85.., D86.. And D502-Type Automatic Transmissions(With Retarder) #Zf Te-Ml 02F (Manual And Automatic Transmissions For Buses And Trucks) #Zf Te-Ml 03D (Converter Transmissions For Off-Road Equipment) #Zf Te-Ml 04D (Marine Transmissions) #Zf Te-Ml 11B (Manual And Automatic Transmissions For Cars) #Zf Te-Ml 14A (Automatic Transmissions For Commercial Vehicles) #Zf Te-Ml 17C (Transmissions And Axles For Lift-Trucks) #Volvo 97341:010 #Chrysler Atf+3 #Tasa | Dexron IIIG, Mercon, Allison C4 ATF
en_PH | PH | Q8 Oils | T35 80W 90 | 001D8262 | Shell Spirax S2 G 90 | 2 | Q8 T 35 Is A Multi-Purpose SAE80W-90 Automotive Gear Lubricant Formulated From A Blend Of Extreme Pressure Additives In High Quality Solvent Refined Paraffinic Base Oil. It Contains Rust And Corrosion Inhibitors, Antifoam Agents And A Highly Effective Viscosity Index Improver To Ensure Shear Stability Throughout Its Service Life. Q8 T35 Is An API GL-4 Type Lubricant. |  |  | Meets Api Gl-4
en_PH | PH | Q8 Oils | Formula Techno 5W-30 | 001E9387 | Helix Ultra Professional AF 5W-30 | 1 | ACEA A1/B1/A5, API Sl, Ilsac Gf-3, Ford Wss-M2C 913-B, Exceeds Ford Wss-M2C 912A & 913A | ACEA A1/B1/A5, API SL, ILSAC GF-3, Ford WSS-M2C 913-B/A, M2C 912A
en_PH | PH | Q8 Oils | T520 15W-40 | 001E7746 | Shell Rimula R4 X 15W-40 | 1 | Universal Mixed Fleet Engine Lubricant API Cg-4/Sj ACEA A2/B2/E2 Man 271 Mercedes-Benz 228.1 Volkswagen 501.01 / 505.00 Performance Demonstration Volvo Vds Mack EO - L Plus Mtu Type 1 Http://Www.Oils.Am/Home/408.Html
en_PH | PH | Q8 Oils | Mozart TM TBN 30 SAE 40 | 001G1530 | Shell Argina S3 40 Local | 1 | The Q8 Mozart Tm Range Are All Turbo-Charged Medium And High Performance Trunk Piston Diesel Engines In Use As Propulsion Engines For Inland Waterway Barges, Fishing Vessels, Off-Shore Vessels, As Auxiliary Engines On Deep Sea Going Vessels. Specifications: API Cf Man Marine Engines Wärtsilä Marine Engines Mwm Deutz Marine Engines Caterpillar 3600 Series Fzg Loadstep 10 (Pass) Q8 Mozart Tm Tbn 30 SAE30 Is Tbn 30, SAE40. Http://Www.Q8Oils.Co.Uk/Downloads_Temp/1A63C7B6-7B39-4Ce1-9B7C-2Dc0Ad9Ea0Bd.Pdf
en_PH | PH | Q8 Oils | Formula Plus 15W-40 | 001H2258 | Helix HX5 15W-40 | 1 | Q8 Formula Plus 15W-40 Is A High Performance Mineral Engine Oil That Meets Europe'S Toughest Engine Tests. It Is Suitable For Petrol And Passenger Car Diesel Engines Where Mineral Oil Based Products Are Preferred. ACEA A2/A3/B2/B3, API SL/Cf, Vw 501.00/505.00, MB 229.1 | Mineral based engine oil. API SL/CF, ACEA A2/A3/B3, VW 501/505, MB 229.1
en_PH | PH | Q8 Oils | Heller 46 | 001F8433 | Shell Tellus S2 VX 46 | 1 | Off Highway Equipment And Other Hydraulic SysteMS Exposed To Wide Temperature Fluctuations Din 51524 Part 3, Category Hvlp ISO11158, Category Hv Afnor 48-603, Category Hv | HV Type Hydraulic Oil
en_PH | PH | Q8 Oils | Mozart TN TBN 12 SAE 40 | 001G1523 | Shell Gadinia S3 40 | 1 | The Q8 Mozart Tm Range Are All Turbo-Charged Medium And High Performance Trunk Piston Diesel Engines In Use As Propulsion Engines For Inland Waterway Barges, Fishing Vessels, Off-Shore Vessels, As Auxiliary Engines On Deep Sea Going Vessels. Specifications: API Cf Man Marine Engines Wärtsilä Marine Engines Mwm Deutz Marine Engines Caterpillar 3600 Series Fzg Loadstep 10 (Pass) Q8 Mozart Tm 12 SAE40 Is Tbn 12, SAE40. Http://Www.Q8Oils.Co.Uk/Downloads_Temp/1A63C7B6-7B39-4Ce1-9B7C-2Dc0Ad9Ea0Bd.Pdf
en_PH | PH | Q8 Oils | Mozart TM TBN 30 SAE 30 | 001G1527 | Shell Argina S3 30 | 1 | The Q8 Mozart Tm Range Are All Turbo-Charged Medium And High Performance Trunk Piston Diesel Engines In Use As Propulsion Engines For Inland Waterway Barges, Fishing Vessels, Off-Shore Vessels, As Auxiliary Engines On Deep Sea Going Vessels. Specifications: API Cf Man Marine Engines Wärtsilä Marine Engines Mwm Deutz Marine Engines Caterpillar 3600 Series Fzg Loadstep 10 (Pass) Q8 Mozart Tm Tbn 30 SAE30 Is Tbn 30, SAE30. Http://Www.Q8Oils.Co.Uk/Downloads_Temp/1A63C7B6-7B39-4Ce1-9B7C-2Dc0Ad9Ea0Bd.Pdf
en_PH | PH | Q8 Oils | Rembrandt Moly 2 | 001D8458 | Shell Gadus S2 V220AD 2 | 1 | Q8 ReMBrandt Moly Is A High Quality Multi-Purpose Lithium-Based NLGI 2 Grease Containing Micronised Molybdenum Disulphide (Mos2) To Provide Extra Wear Protection. Q8 ReMBrandt Moly Is Manufactured From Solvent-Refined Base Oils And Contains Rust Inhibitors And Anti-Oxidant Additives. NLGI 2, Thickener Lithium, Base Oil Viscosity Of 120 Cst At 40 C
en_PH | PH | Q8 Oils | El Greco 320 | 001F8459 | Shell Omala S4 GXV 320 | 2 | Q8 El Greco Is A Synthetic (Pao) And Mineral Oil Based Fluid Designed For Industrial Gear Drives And Wind Turbine Gears. Formulated With Anti-Wear, Extreme Pressure (Ep) Additives, Rust Inhibitor And An Anti-Foan Agent. Exceeds Current Standards For Gear Lubricants And Provides Highest Obtainable Performance In The Grey Staining Test. | EP based PAO/Mineral oil for industrial gears and wind turbine gears
en_PH | PH | Q8 Oils | El Greco 460 | 001F8460 | Shell Omala S4 GXV 460 | 2 | Q8 El Greco Is A Synthetic (Pao) And Mineral Oil Based Fluid Designed For Industrial Gear Drives And Wind Turbine Gears. Formulated With Anti-Wear, Extreme Pressure (Ep) Additives, Rust Inhibitor And An Anti-Foan Agent. Exceeds Current Standards For Gear Lubricants And Provides Highest Obtainable Performance In The Grey Staining Test. | EP based PAO/Mineral oil for industrial gears and wind turbine gears
en_PH | PH | Q8 Oils | Holbein 46 | 001A9034 | Shell Naturelle Fluid HF-E 46 | 1 | Mineral Oil-Free, Ecologically Acceptable Hydraulic Fluid (Eahf) That Is Based On Synthetic Ester Technology
en_PH | PH | Q8 Oils | El Greco 220 | 001F8458 | Shell Omala S4 GXV 220 | 2 | Q8 El Greco Is A Synthetic (Pao) And Mineral Oil Based Fluid Designed For Industrial Gear Drives And Wind Turbine Gears. Formulated With Anti-Wear, Extreme Pressure (Ep) Additives, Rust Inhibitor And An Anti-Foan Agent. Exceeds Current Standards For Gear Lubricants And Provides Highest Obtainable Performance In The Grey Staining Test. | EP based PAO/Mineral oil for industrial gears and wind turbine gears
en_PH | PH | Q8 Oils | Mozart TM TBN 12 SAE 30 | 001G1522 | Shell Gadinia S3 30 | 1 | The Q8 Mozart Tm Range Are All Turbo-Charged Medium And High Performance Trunk Piston Diesel Engines In Use As Propulsion Engines For Inland Waterway Barges, Fishing Vessels, Off-Shore Vessels, As Auxiliary Engines On Deep Sea Going Vessels. Specifications: API Cf Man Marine Engines Wärtsilä Marine Engines Mwm Deutz Marine Engines Caterpillar 3600 Series Fzg Loadstep 10 (Pass) Q8 Mozart Tm 12 SAE30 Is Tbn 12, SAE30. Http://Www.Q8Oils.Co.Uk/Downloads_Temp/1A63C7B6-7B39-4Ce1-9B7C-2Dc0Ad9Ea0Bd.Pdf
en_PH | PH | Q8 Oils | T760 15W-40 | 001G1641 | Shell Rimula R4 L 15W-40 | 1 | Ultra High Performance Diesel Engine Lubricant With Medium Sulphated Ash, Phosphorus And Sulphur Content (Mid Saps) Designed For Lubrication Of Latest Usa Epa 2007 And Euro 5 Diesel Engines. Q8 T 760 Is Specially Recommended For Trucks With Latest High Performance Diesel Engines Meeting Usa Epa 2007 And Euro 5 Environmental Requirements. All Epa 2007 & Euro 5 Diesel Engines Equipped With A Diesel Particulate Filter (Dpf) Or Catalytic After Treatment SysteMS (Such As Scr) Operating On Low Sulphur Diesel Fuel (50 Ppm Or Below) And Under Severe Heavy Duty Conditions. Extended Oil Drain Intervals As Indicated By The Oem For High Quality Diesel Engine Oils Can Be Applied. #ACEA E7 / ACEA E9 #API Cj-4 / API Sm #Volvo Vds-4 #Renault Rld-3 #MB 228.3/MB 228.31 #Mtu Type 2.1 #Cat Ecf-3/Ecf-2/Ecf-1A #Cummins Ces 20081 #Ddc 93K218 Tbn 8.5 Sulphated Ash 0.98 Http://Www.Oils.Am/Home/565.Html
en_PH | PH | Q8 Oils | Haydn 100 | 001F8441 | Shell Tellus S2 MX 100 | 1 | Q8 Haydn Is A Range Of Top Quality Antiwear Hydraulic Oils Specially Designed To Meet The Stringent Filterability Requirements Of Modern Machine Tools, Electro Hydraulic SysteMS And In Machines Where Accurate Indiexing, Positioning And Sequencign Depends Oil Quality. The Formulation Is Based On The Latest Low Zinc Technology CoMBining Anti Wear Performance With Excellent Filterability In Both Dry And Wet Conditions. ISO11158 Category Hm, Ss 155434 Category Am (Not ISOVg 100), Din 51524, Part 2, Category Hlp, Cincinnati Milacron P-68 (ISOVg 32)/P69 (ISOVg 68)/P-70 (ISOVg 46), Vickers M-2950-S, Denison HF-O | Anti wear hydraulic fluid
en_PH | PH | Q8 Oils | T650 10W-40 | 001A9013 | Helix Ultra 5W-40 | 1 | Advanced Performance Synthetic Based Engine Oil. High Quality Synthetic Based Engine Oil Formulated With Q8 Hydroracked Components. Recommended For Passenger Cars And Vans Equipped With Modern Diesel, Gasoline Or LPG Engines With Catalysts. Suitable For Normally Aspirated Or Turbo Charged Engines. ACEA A3 ACEA B3 ACEA B4 API SL/CF MB 229.1 Vw 505.00 Http://Www.Oils.Am/Home/265.Html
en_PH | PH | Q8 Oils | Formula Excel 5W-40 | 001A9013 | Helix Ultra 5W-40 | 2 | Q8 Formula Excel 5W-40 Is A High Performance Synthetic Engine Oil For High Performance Engines Requiring A Multigrade Oil. It'S Low Viscosity And High Quality Components Help Increase Fuel Efficiency And Release Engine Power In High Performance Motor Cars. ACEA A3/B3/B4, API Sm/Cf, Vw 502.00/ 505.00, MB229.3, Gm Ll-025B, Recommended For Vw 505.01 | Synthetic engine oil, API SM/CF, ACEA A3/B3/B4, VW 502/505, MB 229.3, GM LL-025B
en_PH | PH | Q8 Oils | Formula Advanced 10W-40 | 001A9013 | Helix Ultra 5W-40 | 1 | Q8 Formula Advanced 10W-40 Is A High Quality Synthetic Based Engine Oil, Meeting The Latest American And European Specifications, Designed To Promote Healthy Driving Conditions For Your Vehicles. The Low Viscosity Provides Protection During Cold Start And Reduced Fuel Consumption. It Is Suitable For Passenger Cars And Vans. ACEA A3/B3/B4, API SL/Cf, Vw 505.00, MB 229.1
en_PH | PH | Q8 Oils | Foil 32 | 001F8438 | Shell Tellus S2 MX 32 | 1 | Q8 Foil Is Formulated From Solvent Refined Base Stocks. It CoMBines Anti-Wear Characteristics, Based On Low Zinc Technology, With Full Inhibition Against Rust, Oxidation And Foam.
en_PH | PH | Q8 Oils | Haydn 32 | 001F8438 | Shell Tellus S2 MX 32 | 1 | Anti wear hydraulic fluid | Anti wear hydraulic fluid
en_PH | PH | Q8 Oils | T905 10W-40 | 001G1638 | Shell Rimula R6 LM 10W-40 | 1 | Q8 T905 10W-40 Is An High Performance Synthetic Heavy Duty Engine Oil With Low Sulphated Ash, Phosphorus And Sulphur Content (Low Saps) Designed For Euro 4 & Euro 5 Diesel Engines.  ACEA E6/E7/E9  API Ci-4  Man M3477  Man 3271-1  MB 228.51  MB 226.9  Mtu Type 3 & Mtu Type 3.1  Renault Vi Rxd  Renault Vi Rgd  Volvo Vds-3  Volvo Cng  Mack EO-M Plus  Cummins Ces 20076/20077  Scania La (Low Ash)  Deutz Dqc Iii-10 La  Caterpillar Ecf-1-A  Daf Hp-2** ACEA E4 SAE10W-40 Products Do Not Require Daf Hp-2 Testing For Extended Drain Applications
en_PH | PH | Q8 Oils | Heller 100 | 001F8436 | Shell Tellus S2 VX 100 | 1 | Off Highway Equipment And Other Hydraulic SysteMS Exposed To Wide Temperature Fluctuations Din 51524 Part 3, Category Hvlp ISO11158, Category Hv Afnor 48-603, Category Hv | HV Type Hydraulic Oil
en_PH | PH | Q8 Oils | TO-4 Fluid 30 | 001D8250 | Shell Spirax S4 CX 30 | 1 | • Caterpillar TO-4 • Allison C-4 • Zf Te-Ml 03C • Komatsu Micro-Clutch • Eaton /Fuller (Certain Manual Transmissions, See Operating Manual) • Dana (Certain Manual Transmissions, See Operating Manual)
en_PH | PH | Q8 Oils | Heller 68 | 001F8434 | Shell Tellus S2 VX 68 | 1 | Off Highway Equipment And Other Hydraulic SysteMS Exposed To Wide Temperature Fluctuations Din 51524 Part 3, Category Hvlp ISO11158, Category Hv Afnor 48-603, Category Hv | HV Type Hydraulic Oil
en_PH | PH | Q8 Oils | Haydn 46 | 001F8439 | Shell Tellus S2 MX 46 | 1 | Anti wear hydraulic fluid | Anti wear hydraulic fluid
en_PH | PH | Q8 Oils | T904 10W-40 | 001G1638 | Shell Rimula R6 LM 10W-40 | 1 | ACEA E6/E7 API Ci-4 Man M3477 Man 3271-1 MB 228.51 Mtu Type 3 & Mtu Type 3.1 Renault Vi Rld-2 Renault Vi Rxd Renault Vi Rgd Volvo Vds-3 Mack EO-N Mack EO-M Plus Cummins Ces 20076/20077 Deutz Dqc Iii-10 La Daf Hp-2** ACEA E4 SAE10W-40 Products Do Not Require Daf Hp-2 Testing For Extended Drain Applications
en_PH | PH | Q8 Oils | T860 10W-40 | 001G1638 | Shell Rimula R6 LM 10W-40 | 1 | Ultra High Performance Diesel Engine Euro 5 Lubricant Designed For Lubrication Of Euro 4 & 5 Diesel Engines. Synthetic Based SAE10W-40. API Ch-4, Cg-4, Cf-4, CF ACEA E4, E5, E7 Man 3277, Man 3277 Crt MB 228.5, MB 229.1 Renault Rxd Mtu (Oil Type 3) Daf Hp-2* Volvo Vds-2 * ACEA E4 SAE10W-40 Products Do Not Require Daf Hp-2 Testing For Extended Drain Applications. Http://Www.Oils.Am/Home/461.Html
en_PH | PH | Q8 Oils | Rubeus TEP2 High Temp | 001D8428 | Shell Gadus S3 V460 2 | 1 | A Multi-Purpose Lithium Complex Based Grease Recommended For Use In Heavily Loaded Plain And Anti-Fraction Bearings. A Tacky Additive Provides Excellent Resistance To Water Washout. NLGI 2
en_PH | PH | Q8 Oils | T400 10W | 001C4570 | Shell Rimula R3 10W (CF) | 2 | API Cd/Sf/Cdii, Mil-L-46152C/Mil-L-2104C, Ccmc G2, Pd1, D2, Man 270 (Diesel Engines, Normal Drain), Zf Te-Ml 03 (Converter Transmissions In Mobile Equipment), Allison C-3 (Automatic Transmissions), Caterpillar TO-2 (Transmissions), Clark Form Tlc-25 3M 8-83 (Power Shifted Transmissions, Torque Converters), Dana Spicer Bulletin 2508-9 (Mechanical Transmissions, Auxilliaries, Transfer Cases), Eaton/Fuller Bulletin 2052 (Twin Countershaft Transmissions), Voith (Retarder). |  |  | Meets Api Cf
en_PH | PH | Q8 Oils | T2000 | 001D8244 | Shell Spirax S3 TLV | 2 | GL-4, C4, TO-2, Te-Ml 03E/03F, MS 1209, Nh410B/540B, FNHA 2C-201.00, Mat 3525, MF 1135/1141/1143, J20C | GL-4, C4, TO-2, ZF TE-ML 03E/03F, MAT 3525, MF 1135/1141/1143, J20C and others |  | Product Is The Nearest Local Alternative Which Meets The Following Specifications: Cat To-2, Case Ms 1204/1206/1207/1209/1210, John Deere Jdm J20D, Zf 03F, Mf M1135/1141, Api Gl-4
en_PH | PH | Q8 Oils | Heller 32 | 001F8432 | Shell Tellus S2 VX 32 | 1 | Off Highway Equipment And Other Hydraulic SysteMS Exposed To Wide Temperature Fluctuations Din 51524 Part 3, Category Hvlp ISO11158, Category Hv Afnor 48-603, Category Hv | HV Type Hydraulic Oil
en_PH | PH | Q8 Oils | Heller 15 | 001F8430 | Shell Tellus S2 VX 15 | 1 | Off Highway Equipment And Other Hydraulic SysteMS Exposed To Wide Temperature Fluctuations Din 51524 Part 3, Category Hvlp ISO11158, Category Hv Afnor 48-603, Category Hv | HV Type Hydraulic Oil
en_PH | PH | Q8 Oils | Dynobear 68 | 001D7771 | Shell Tonna S2 M 68 | 1 | Q8 Dynobear Is A Range Of Advanced Multi Purpose Lubricants Specifically Developed For The Lubrication Of Machine Tools, Factory Plant And Machinery In General. They Contain A Special Oiliness Additive Which Reduces The Friction By More Than 25% When Compared To Conventional Oils. The Oiliness Additive Eliminates Stick Slip And Judder That Sometimes Occurs In Mechanically And Hydraulically Operated Machine Tools. This Is Achieved Without The Use Of Tackines Agents That Can Attract Dust And Abrasive Particles And Increase Wear On Exposed Parts. Q8 Dynobear Oils Give Outstanding Low Wear Performance Even In The Hardest Worked Machinery. | Machine tool lubricant w/ stick slip additive
en_PH | PH | Q8 Oils | T3000 | 001D8244 | Shell Spirax S3 TLV | 2 | GL-4, TO-2, NH 420A/410B, Fiat AF 87, J20C, MF 1135/1141 | GL-4, TO-2, NH 420A/410B, Fiat AF 87, J20C, MF 1135/1141 |  | Product Is The Nearest Local Alternative Which Meets The Following Specifications: Cat To-2, Case Ms 1204/1206/1207/1209/1210, John Deere Jdm J20D, Zf 03F, Mf M1135/1141, Api Gl-4
en_PH | PH | Quantum | Synta 10W-40 | 001C9540 | Helix HX7 5W-40 | 1 | SAE10W-40 API SL/Cf ACEA A3/B3 Vw 505 00 Approved. May Be Used Where The Earlier Vw 500.00 Specification Is Required.
en_PH | PH | REV-1 | Power Diesel Velo | 001E7746 | Shell Rimula R4 X 15W-40 | 1 | Rev-1 Power Diesel Velo SAE15W-40 API Ci-4/Sl, Volvo Vds-3, Vw 505, Mercedes-Benz 228.3, Man 270/271, Mercedes-Benz 229.1, Man M3275, GLobal Dhd-1, ACEA A3/B4/E3/E5/E7, Mack EO-L/EO-M/EO-M Plus, Cummins 20071/20072/20076/20077/20078 Http://Www.Rev-1.Com.Sg/Index.Php/Products/Diesel-Engine-Oil/18
en_PH | PH | REV-1 | Superpro 9000 | 001C9540 | Helix HX7 5W-40 | 1 | Rev-1 Superpro 9000 SAE10W-40 API SL/Cf, Mercedes Benz MB 229.1, ACEA A3/B3-04, A3/B4-04 Http://Www.Rev-1.Com.Sg/Images/Pdf/Rev-1%20Superpro%209000.Pdf
en_PH | PH | Repsol | Turbo Aries 46 | 001A9783 | Shell Turbo Oil T 46 | 1 | Turbine Oil Http://Www.Repsol-Oil.Rs/Documents/423119450.Pdf
en_PH | PH | Repsol | Turbo Aries 68 | 001A9784 | Shell Turbo Oil T 68 | 1 | Turbine Oil Http://Www.Repsol-Oil.Rs/Documents/423119450.Pdf
en_PH | PH | Repsol | Turbo Aries 32 | 001A9782 | Shell Turbo Oil T 32 | 1 | Turbine Oil Http://Www.Repsol-Oil.Rs/Documents/423119450.Pdf
en_PH | PH | Rock Oil | HLP Hydraulic Oil 68 | 001F8440 | Shell Tellus S2 MX 68 | 1 | Hlp Hydraulic Oils Are Made From The Finest Virgin Oils And Advanced Additives Providing Many Benefits. These Include Proven Field Performance, Outstanding Thermal And Oxidative Stability, Superior Hydraulic Stability, Good Demulsibility, Excellent Rust Protection And Lower Filter Blockage Tendency. Available In The Following Viscosities: ISO10/15/22/32/46/68/100/150/220/320 | HLP Hydraulic fluid
en_PH | PH | Rock Oil | HLP Hydraulic Oil 32 | 001F8438 | Shell Tellus S2 MX 32 | 1 | Hlp Hydraulic Oils Are Made From The Finest Virgin Oils And Advanced Additives Providing Many Benefits. These Include Proven Field Performance, Outstanding Thermal And Oxidative Stability, Superior Hydraulic Stability, Good Demulsibility, Excellent Rust Protection And Lower Filter Blockage Tendency. Available In The Following Viscosities: ISO10/15/22/32/46/68/100/150/220/320 | HLP Hydraulic fluid
en_PH | PH | Rock Oil | HLP Hydraulic Oil 22 | 001F8437 | Shell Tellus S2 MX 22 | 1 | Hlp Hydraulic Oils Are Made From The Finest Virgin Oils And Advanced Additives Providing Many Benefits. These Include Proven Field Performance, Outstanding Thermal And Oxidative Stability, Superior Hydraulic Stability, Good Demulsibility, Excellent Rust Protection And Lower Filter Blockage Tendency. Available In The Following Viscosities: ISO10/15/22/32/46/68/100/150/220/320 | HLP Hydraulic fluid
en_PH | PH | Rock Oil | HLP Hydraulic Oil 46 | 001F8439 | Shell Tellus S2 MX 46 | 1 | Hlp Hydraulic Oils Are Made From The Finest Virgin Oils And Advanced Additives Providing Many Benefits. These Include Proven Field Performance, Outstanding Thermal And Oxidative Stability, Superior Hydraulic Stability, Good Demulsibility, Excellent Rust Protection And Lower Filter Blockage Tendency. Available In The Following Viscosities: ISO10/15/22/32/46/68/100/150/220/320 | HLP Hydraulic fluid
en_PH | PH | Rock Oil | SD 80W-90 Gear Oil | 001D8276 | Shell Spirax S2 A 80W-90 | 1 | API GL-5 | API GL-5
en_PH | PH | Rock Oil | Utto 10W-30 | 001D8244 | Shell Spirax S3 TLV | 2 | Case & New Holland Mat 3525 (Fnha-2-C-201.00/“134-D” Fluid Ford M2C 86-B/C, M2C 41-B, M2C 48-B, M2C 53-A John Deere Jdm J20C/J20D Massey Ferguson CMS M1110, M1127, M1129A, M1135, CMS 1141 & CMS M1143 Detroit Diesel Allison C-3/C-4 Caterpillar TO-2 API GL-4 Vce (Volvo) Wb 101 Zf Te-Ml-03E White Farm Q-1826, Q-1705, Q-1766, Q-1802 Steyr 397.88.0001 E1/F1 & H (ISOVg 46) Kubota, Deutz Allis, Fiat, Renault |  |  | Product Is The Nearest Local Alternative Which Meets The Following Specifications: Cat To-2, Case Ms 1204/1206/1207/1209/1210, John Deere Jdm J20D, Zf 03F, Mf M1135/1141, Api Gl-4
en_PH | PH | Rock Oil | OM 150 Gear Oil | 001F1174 | Shell Omala S2 GX 150 | 1 | Om Gear Oils Are Manufactured From A CoMBination Of Mineral Base Stocks Fortified With State Of The Art Sulphur Phosphorous Additives To Produce A Quality Oil Suitable For Most Industrial Applications Giving Extreme Pressure And Anti-Wear Protection. Om Gear Oils Maintain Excellent Load Carrying Capability, Even At Increased Operating Temperatures. These Oils Are Extremely Stable, Even When Working In Damp Environments And They Prevent Corrosion On Both Ferrous And Non Ferrous Working Parts.
en_PH | PH | Rock Oil | OM 460 Gear Oil | 001F1182 | Shell Omala S2 GX 460 | 1 | Om Gear Oils Are Manufactured From A CoMBination Of Mineral Base Stocks Fortified With State Of The Art Sulphur Phosphorous Additives To Produce A Quality Oil Suitable For Most Industrial Applications Giving Extreme Pressure And Anti-Wear Protection. Om Gear Oils Maintain Excellent Load Carrying Capability, Even At Increased Operating Temperatures. These Oils Are Extremely Stable, Even When Working In Damp Environments And They Prevent Corrosion On Both Ferrous And Non Ferrous Working Parts.
en_PH | PH | Rock Oil | OM 100 Gear Oil | 001F1173 | Shell Omala S2 GX 100 | 1 | Om Gear Oils Are Manufactured From A CoMBination Of Mineral Base Stocks Fortified With State Of The Art Sulphur Phosphorous Additives To Produce A Quality Oil Suitable For Most Industrial Applications Giving Extreme Pressure And Anti-Wear Protection. Om Gear Oils Maintain Excellent Load Carrying Capability, Even At Increased Operating Temperatures. These Oils Are Extremely Stable, Even When Working In Damp Environments And They Prevent Corrosion On Both Ferrous And Non Ferrous Working Parts.
en_PH | PH | Rock Oil | OM 680 Gear Oil | 001F1183 | Shell Omala S2 GX 680 | 1 | Om Gear Oils Are Manufactured From A CoMBination Of Mineral Base Stocks Fortified With State Of The Art Sulphur Phosphorous Additives To Produce A Quality Oil Suitable For Most Industrial Applications Giving Extreme Pressure And Anti-Wear Protection. Om Gear Oils Maintain Excellent Load Carrying Capability, Even At Increased Operating Temperatures. These Oils Are Extremely Stable, Even When Working In Damp Environments And They Prevent Corrosion On Both Ferrous And Non Ferrous Working Parts.
en_PH | PH | Rock Oil | OM 220 Gear Oil | 001F1177 | Shell Omala S2 GX 220 | 1 | Om Gear Oils Are Manufactured From A CoMBination Of Mineral Base Stocks Fortified With State Of The Art Sulphur Phosphorous Additives To Produce A Quality Oil Suitable For Most Industrial Applications Giving Extreme Pressure And Anti-Wear Protection. Om Gear Oils Maintain Excellent Load Carrying Capability, Even At Increased Operating Temperatures. These Oils Are Extremely Stable, Even When Working In Damp Environments And They Prevent Corrosion On Both Ferrous And Non Ferrous Working Parts.
en_PH | PH | Rock Oil | SD 85W-140 Gear Oil | 001D8277 | Shell Spirax S2 A 85W-140 | 1 | API GL-5 | API GL-5
en_PH | PH | Rock Oil | HLP Hydraulic Oil 100 | 001F8441 | Shell Tellus S2 MX 100 | 1 | Hlp Hydraulic Oils Are Made From The Finest Virgin Oils And Advanced Additives Providing Many Benefits. These Include Proven Field Performance, Outstanding Thermal And Oxidative Stability, Superior Hydraulic Stability, Good Demulsibility, Excellent Rust Protection And Lower Filter Blockage Tendency. Available In The Following Viscosities: ISO10/15/22/32/46/68/100/150/220/320 | HLP Hydraulic fluid
en_PH | PH | Rock Oil | Strata 5W-30 | 001E9387 | Helix Ultra Professional AF 5W-30 | 1 | Synthetic, API SL/CF, ACEA A1/B1/A5/B5, Ford M2C 913-B | Synthetic, API SL/CF, ACEA A1/B1/A5/B5, Ford M2C 913-B
en_PH | PH | Rock Oil | OM 320 Gear Oil | 001F1179 | Shell Omala S2 GX 320 | 1 | Om Gear Oils Are Manufactured From A CoMBination Of Mineral Base Stocks Fortified With State Of The Art Sulphur Phosphorous Additives To Produce A Quality Oil Suitable For Most Industrial Applications Giving Extreme Pressure And Anti-Wear Protection. Om Gear Oils Maintain Excellent Load Carrying Capability, Even At Increased Operating Temperatures. These Oils Are Extremely Stable, Even When Working In Damp Environments And They Prevent Corrosion On Both Ferrous And Non Ferrous Working Parts.
en_PH | PH | Rock Oil | Strata SS 5W-30 | 001E9387 | Helix Ultra Professional AF 5W-30 | 1 | Synthetic, API SL/CF, ACEA A1/B1/A5/B5, Ford M2C 913-A | Synthetic, API SL/CF, ACEA A1/B1/A5/B5, Ford M2C 913-A
en_PH | PH | Rock Oil | Guardian Commercial SS 15W-40 | 001E7457 | Shell Rimula R6 MS 10W-40 | 1 | SAE 10W-40, ACEA E4, MAN M3277, MB 228.5, VDS2, MTU3, API CF, Mack EO-L | SAE 10W-40, ACEA E4, MAN M3277, MB 228.5, VDS2, MTU3, API CF, Mack EO-L
en_PH | PH | Rock Oil | Synthesis 10W-40 | 001F3999 | Advance 4T Ultra 10W-40 (SN/MA2) | 1 | Fully Synthetic Jaso Ma/Ma2 API Sl
en_PH | PH | Rock Oil | Synthesis 5W-40 | 001F3999 | Advance 4T Ultra 10W-40 (SN/MA2) | 1 | Fully Synthetic Jaso Ma/Ma2 API Sl | Fully Synthetic, JASO MA/MA2, API SL
en_PH | PH | Rock Oil | Guardian Commercial 15W-40 | 001E7746 | Shell Rimula R4 X 15W-40 | 1 | ACEA B4-98, B3-96, E3-96, A3-96 Allison C-4 Mack EO-L Man 270/1 Volvo Vds Mercedes MB 228.3, 229.1 Vw 505 API Cg-4/Sj SAE15W40
en_PH | PH | Rock Oil | Synthesis 4 Racing | 001F3999 | Advance 4T Ultra 10W-40 (SN/MA2) | 1 | Fully Synthetic, JASO MA/MA2, API SL, SAE 15W-50 | Fully Synthetic, JASO MA/MA2, API SL, SAE 15W-50 |  | Fully Synthetic, API SN, JASO MA2
en_PH | PH | Rock Oil | ATF Type DII | 001D8298 | Shell Spirax S3 ATF MD3 | 1 | Dexron Ii | Dexron II ATF
en_PH | PH | Rock Oil | Synthesis 4 Auto 5/40 | 001F3999 | Advance 4T Ultra 10W-40 (SN/MA2) | 1 | 4 Stroke-Fully Synthetic Motorcycle Oil Approvals: Jaso Ma API Sl ACEA A3 SAE5W40 Link - Http://Www.Whitedogbikes.Com/Item--Rock-Oil-Synthesis-4-5W40-Fully-Synthetic-Motorbike-Oil--Rockoilsynthesis4.Html
en_PH | PH | Rocol | Sapphire High Torque 320 | 001F8459 | Shell Omala S4 GXV 320 | 1 | Semi Synthetic Industrial Gear Oil Meets Din 51517 Part 3
en_PH | PH | Rocol | Sapphire High Torque 220 | 001F8458 | Shell Omala S4 GXV 220 | 1 | Semi Synthetic Industrial Gear Oil Meets Din 51517 Part 3
en_PH | PH | Rocol | Sapphire High Torque 460 | 001F8460 | Shell Omala S4 GXV 460 | 1 | Semi Synthetic Industrial Gear Oil Meets Din 51517 Part 3
en_PH | PH | Rocol | Sapphire High Torque 150 | 001D7850 | Shell Omala S4 GX 150 | 1 | Semi Synthetic Industrial Gear Oil Meets Din 51517 Part 3
en_PH | PH | Rocol | Sapphire 2 | 001D8425 | Shell Gadus S3 V220C 2 | 1 | Long Life Complex Soap Thickened NLGI 2 Grease With Very High Resistance To Load And Good Corrosion Resistance. Temperature Range -30°C To +150°C. Sapphire 2 NLGI No 2 Consistency For Conventional Application.
en_PH | PH | Rocol | Sapphire Hi Load 2 | 001D8458 | Shell Gadus S2 V220AD 2 | 1 | Designed To Give Protection Against High Loads And Vibration. Contains Molybdenum Disulphide. Temperature Range -30°C To +150°C. 180Cst @40C
en_PH | PH | Rocol | Sapphire 1 | 001D8450 | Shell Gadus S2 V220 1 | 1 | Long Life Complex Soap Thickened NLGI 1 Grease With Very High Resistance To Load And Good Corrosion Resistance. Temperature Range -30°C To +150°C. 180Cst @40C
en_PH | PH | Rocol | Sapphire Aqua 2 | 001D8456 | Shell Gadus S2 V220AC 2 | 1 | A High Performance Grease Designed To Give Superior Resistance To Water Washout. For Use In All Types Of Ball, Roller And Plain Bearings. •Temperature Range Of –20°C To +150ºc
en_PH | PH | SAR Lubricants | Sarmax Hydraulic Oil Vhvi 46 | 001F8433 | Shell Tellus S2 VX 46 | 1 | Http://Www.GooGLe.Co.Uk/Url?Sa=T&Rct=J&Q=&Esrc=S&Frm=1&Source=Web&Cd=1&Ved=0Ccwqfjaa&Url=Http%3A%2F%2Fwww.Sarlubricants.Co.Uk%2Fuserfiles%2Fpdfs%2Fvhvi%2520Hyd%2520-%2520Tds.Pdf&Ei=Dvn2Uv6Whosvrae9Tydidw&Usg=Afqjcngytsdsv71Nc31Tqv3Ylxxmxng6Qg
en_PH | PH | SKF | Lgwa 2 | 001D8425 | Shell Gadus S3 V220C 2 | 1 | Lithium complex, EP, 185 centistokes @ 40°C | Lithium complex, EP, 185 centistokes @ 40°C
en_PH | PH | SKF | Lgmt 3 | 001D8464 | Shell Gadus S2 V100 3 | 1 | Skf High Load, Extreme Pressure (Ep) Bearing Grease Thickener : Lithium Operating Temperature : –30 °C Up To 120 °C Viscosity @ 40C : 110 Cst NLGI Grade : 3 |  |  | Application : General Purpose Industrial Greases Operating Temperature : -30 °C To +130 °C Thickener : Lithium Nlgi : 3 Viscosity@ 40 C : 100 Cst
en_PH | PH | SKF | Multilube 000 | 001D8449 | Shell Gadus S2 V220 00 | 2 | Premium Quality, General Purpose Lubricant For Use In All Areas Of Industry And The Automotive Sector. Thickener Lithium Soap Based NLGI Grade : 000 |  |  | This Is A Nlgi 00 Grease
en_PH | PH | SKF | Lgve 2 | 001D8458 | Shell Gadus S2 V220AD 2 | 1 | The Link In Column F Describes The Product As A Lithium/Calcium Grease Containing Solid Lubricants Http://Translate.GooGLe.Co.Uk/Translate?Hl=En&Sl=Zh-Cn&U=Http://Www.Qianyan.Biz/Sshow-
en_PH | PH | SKF | Lgep 2 | 001D8451 | Shell Gadus S2 V220 2 | 1 | Extreme Pressure Bearing Grease Thickener : Lithium Viscosity@ 40 C : 200 Cst Operating Temperature : -20 Cto 110 C
en_PH | PH | SKF | Multilube 2 | 001D8451 | Shell Gadus S2 V220 2 | 1 | Premium Quality, General Purpose Lubricant For Use In All Areas Of Industry And The Automotive Sector. Thickener Lithium Soap Based
en_PH | PH | SKF | LGEP2 High Load | 001D8451 | Shell Gadus S2 V220 2 | 1 | Skf High Load, Extreme Pressure (Ep) Bearing Grease Thickener : Lithium Operating Temperature : –20 °C Up To 110 °C Viscosity @ 40C : 200 Cst NLGI Grade : 2
en_PH | PH | SKF | Lghb 2 High Load | 001D8428 | Shell Gadus S3 V460 2 | 1 | Thickener : Cacx NLGI 2 ISOVg 400-450
en_PH | PH | SKF | Lghb 2 | 001D8428 | Shell Gadus S3 V460 2 | 1 | Cacx. NLGI 2. 400-450Cst @40C
en_PH | PH | Sanden | SP 15 | 001D8396 | Shell Refrigeration Oil S4 FR-F 68 | 1 | Vg 68 Pag Based Refrigeration Oil Using R134A Refrigerants Http://Www.Sanden.Com/Refrigerantoil.Html
en_PH | PH | Seaoil | Gasoline Engine Oil 40 | 001C4573 | Shell Rimula R3+ 40 | 1 | API Sf/Cd Mil-L-2104D Daimler Benz 227.0/1 ACEA E1-96
en_PH | PH | Seaoil | Diesel Engine Oil 40 | 001C4573 | Shell Rimula R3+ 40 | 1 | API CC/SE | API CC/SE
en_PH | PH | Seaoil | Automatic Transmission Fluid | 001D8298 | Shell Spirax S3 ATF MD3 | 1 | Dexron Iii | Dexron III ATF
en_PH | PH | Seaoil | Extreme Mako 5W-40 | 001A9013 | Helix Ultra 5W-40 | 1 | API Sm/Ci-4 (Fully Synthetic) ACEA A2-96#2, A3-98, B2-98, B3-98, E2-96#2 Vw 500/501/505 Bmw Special Oil Mercedes-Benz 229.1, 228.1 Porsche "All Seasons Engine Oil" | Fully Syn, API SM/CI-4, MB 229.1 and others
en_PH | PH | Seaoil | 2T | 001E0884 | Advance SX2 2T Triple | 1 | 2T, API TA | 2T, API TA
en_PH | PH | Seaoil | 4T 20W-50 | 001F3999 | Advance 4T Ultra 10W-40 (SN/MA2) | 1 | 4T, API SJ/CF, ACEA A3/B3, CCMC G4/PD2, MB 229.1, VW 502/505, JASO MA2 | 4T, API SJ/CF, ACEA A3/B3, CCMC G4/PD2, MB 229.1, VW 502/505, JASO MA2
en_PH | PH | Seaoil | Deomax 15W-40 | 001E7746 | Shell Rimula R4 X 15W-40 | 1 | API Ci-4/Ch-4/Cg-4/Cf/Sl ACEA A3/B4/E3/E7 Volvo Vds-3 MB P 228.3 Mack E0-M Plus GLobal Dhd-1 Man M3275 Cummins 20071/2/6/7/8 Caterpillar Ecf-1A Mtu Oil Category 2 | API CI-4/SL, ACEA E7/A3/B4, VDS3 and others
en_PH | PH | Selenia | 20K 10W-40 | 001C9540 | Helix HX7 5W-40 | 1 | Synthetic, SAE 10W-40, ACEA A3, API SL/CF, VW 500/505, MB 229.1, Fiat 9.55535 | Synthetic, SAE 10W-40, ACEA A3, API SL/CF, VW 500/505, MB 229.1, Fiat 9.55535
en_PH | PH | Selenia | TD 10W-40 | 001C9540 | Helix HX7 5W-40 | 1 | Synthetic Based •SAE10W-40 •ACEA B3 •API Cf/Sf •Ccmc Pd2 •Fiat 9.55535-D2 Contractual Technical Reference N°F009.B99 •Vw 505.00, Mil-L-2104 D Performance
en_PH | PH | Selenia | WR 5W-40 | 001C9540 | Helix HX7 5W-40 | 1 | Synthetic Based. ACEA B3/B4, API Cf, Fiat 9.55535 M2, Gm Ll B 025, MB 229.3, Vw 505/502
en_PH | PH | Sigma | Premium Plus S 460 | 001D7786 | Shell Corena S4 R 46 | 1
en_PH | PH | Sigma | S 460 | 001D7786 | Shell Corena S4 R 46 | 1 | Rotary Screw ISOVg 46 ; Synthetic
en_PH | PH | Silverhook | Autolube EP 000 | 001D8449 | Shell Gadus S2 V220 00 | 2 | A Premium Quality Semi-Fluid Grease Designed For Centralised Lubrication Systems. Suitable For Anti-Friction And Plain Bearings Subjected To High Load Conditions. NLGI 000, Lithium, 180Cst @40C, -30 To 110C | NLGI 000 EP Grease, Lithum, 180cst @40C, Temp -30 to 110C |  | NLGI 00
en_PH | PH | Statoil | Hydrocor Cc 44 | 001B3348 | Shell Irus Fluid C | 1 | Fire Resistant Water-GLycol Based Hydraulic Fluid ISOVg 46 Recommended Temperature Range Is -25 C To +60 C Tests/Approvals Ip 281/80 Iso-L- Hfc Per ISO6743-4 Refraction Index N25D 1.399 Per Din 51423 Meets Requirements Per 6Th LuxeMBourg Report | HFC Water Glycol Fire Resistant Fluid
en_PH | PH | Statoil | Solest 68 | 001D8396 | Shell Refrigeration Oil S4 FR-F 68 | 1 | For R134A
en_PH | PH | Sullair | All Weather Fluid | 001D7781 | Shell Corena S3 R 32 | 1 | Rotary Screw Compressor Oil, ISO VG 32, 1500 hours oil life | Rotary Screw Compressor Oil, ISO VG 32, 1500 hours oil life |  | Can be upgraded to Corena S4 R 46 (Synthetic, 12000hrs)
en_PH | PH | Sunoco | Sunaplex 992 EP | 001D8425 | Shell Gadus S3 V220C 2 | 1 | Aluminium Complex Grease With Ep Properties. Up To +190°C. NLGI 2 Colour Dark Soap Type Al-Complex Penetration At 25°C : 60 Strokes 10.000 Strokes 280 290 Dropping Point °C 260 Application Range °C -25 / +170 Timken Load / Lb 45 Ep Properties 4 Ball Weld Load / Kg 260 Base Oil Specifications Viscosity At 40°C / Cst 220 Viscosity At 100°C / Cst 19
en_PH | PH | Sunoco | Sunvis 968 | 001F8440 | Shell Tellus S2 MX 68 | 1
en_PH | PH | Sunoco | Sunoco Type II Transformer Oil | 001E8701 | Diala S4 ZX-I | 2 | ASTM D3487 | Electrical Insulating naphthenic oil |  | Meets the IEC 60296 (2012): Table 2 Transformer Oil (I) (Inhibited oil) Section 7.1 (“Higher oxidation stability & low sulphur content”)
en_PH | PH | Swepco | Swepco 305 Supreme Formula | 001E7746 | Shell Rimula R4 X 15W-40 | 1 | Supreme Formula Engine Oil. Exceeds The Following Specifications: • API Ci-4, Ch-4, Cg-4, Cf4, Cf-2, Cf • API Sl, Sj, Sh • Mil-Prf-2104G • Mil-L-46152E • Allison C-4 (30W) • Caterpillar TO-2 • Detroit Diesel 7Se270 • Cummins Ntc 400 (SAE30) • Mack T-7 And T-8 • Cat 1 K & Double Extended Cat 1K
en_PH | PH | Tamoil | Formula Turbo Diesel 15W-40 | 001E7746 | Shell Rimula R4 X 15W-40 | 1 | API Cf4/Sj, ACEA E2/B3, Vw 505, MB 229.1, MB 228.1, Volvo Vds
en_PH | PH | Total | Competition ST 10W-40 | 001C9540 | Helix HX7 5W-40 | 1 | ACEA A3/B3/B4 • API SL/Cf Approved For: Vw 500.00 (Level)/505.00 • MB-229.1 Recommended For: Mazda • Porsche • Ford/Jaguar/Volvo Semi-Synthetic Oil | Semi syn, API SL/CF, ACEA A3/B4, VW 500/505, MB 229.1
en_PH | PH | Total | Quartz 7000 10W-40 | 001C9540 | Helix HX7 5W-40 | 1 | Synthetic Based. ACEA A3/B4 API SL/Cf Norm Psa PeugEOt Citroen B71 2294 Gasoline And Diesel Volkswagen 501.01 / 505.00 MB 229.1
en_PH | PH | Total | Classic 10W-40 | 001C9540 | Helix HX7 5W-40 | 1 | Semi Synthetic Engine Oil. ACEA 2007 A3/B4 API SL/Cf | Semi synthetic, API, SL/CF, ACEA A3/B4
en_PH | PH | Total | Carter SH 220 | 001F8458 | Shell Omala S4 GXV 220 | 2 | Total Carter Sh Has Been Developed For Enclosed Industrial Gears To Provide Optimum Gear Protection Against Micopitting And Bearing Protection Against Scuffing Under Very Severe Conditions. - Bevel And Spur Gears - Heavily Loaded Bearings And Gear Couplings. 􀁺 Din 51517 Part 3 ⇒Group Clp 􀁺 Nf-ISO6743-6 Category Ckd 􀁺 Aisi 224 􀁺 Cincinnati Milacron 􀁺 David Brown 􀁺 Flender 􀁺 Usinor Ft 161 􀁺 Müller Weingarten 􀁺 Agma 9005 - E02 | Synthetic CLP Gear Oil, w/ high resistance to micropitting/scuffing, Flender Approved |  | Flender Approved
en_PH | PH | Total | Carter EP 460 | 001F1182 | Shell Omala S2 GX 460 | 2 | Specially Designed For Lubricating Enclosed Gears Operating Under Severe Conditions Din 51517 Part 3 Þ Group Clp ISO12925-1 Ckd Agma 9005 - D94 Ep Cincinnati Milacron David Brown Aisi 224 Seb 181226 Flender | CLP gear Oil, Flender approved |  | No Flender Approval
en_PH | PH | Total | Epona Z 68 | 001F1172 | Shell Omala S2 GX 68 | 1 | Mineral Based Ep Gear Oil Viscosity Index 99 Din 51517 Part 3 (Clp) | Mineral Based, EP Gear Oil, VI 99 Din 51517 Part 3 (CLP)
en_PH | PH | Total | Quartz 9000 5W30 | 001E9387 | Helix Ultra Professional AF 5W-30 | 1 | If This Is Quartz Future 9000 5W30: ACEA A5 B5, Ford Mss M2C913 B/C, API SL/Cf
en_PH | PH | Total | Carter EP 68 | 001F1172 | Shell Omala S2 GX 68 | 1 | Specially Designed For Lubricating Enclosed Gears Operating Under Severe Conditions Din 51517 Part 3 Þ Group Clp ISO12925-1 Ckd Agma 9005 - D94 Ep Cincinnati Milacron David Brown Aisi 224 Seb 181226 Flender | CLP gear Oil
en_PH | PH | Total | Epona Z 460 | 001F1182 | Shell Omala S2 GX 460 | 1 | Mineral Based Ep Gear Oil Viscosity Index 95 Din 51517 Part 3 (Clp) | Mineral Based, EP Gear Oil, VI 95 Din 51517 Part 3 (CLP)
en_PH | PH | Total | Carter EP 680 | 001F1183 | Shell Omala S2 GX 680 | 2 | Specially Designed For Lubricating Enclosed Gears Operating Under Severe Conditions Din 51517 Part 3 Þ Group Clp ISO12925-1 Ckd Agma 9005 - D94 Ep Cincinnati Milacron David Brown Aisi 224 Seb 181226 Flender | CLP gear Oil, Flender approved |  | No Flender Approval
en_PH | PH | Total | Classic 5W-30 | 001E9387 | Helix Ultra Professional AF 5W-30 | 1 | Fully synthetic, low SAPS, API SL/CF, ACEA A5/B5 | Fully synthetic, low SAPS, API SL/CF, ACEA A5/B5
en_PH | PH | Total | Cirkan RO 68 | 001A9784 | Shell Turbo Oil T 68 | 1 | Rust and oxidation inhibited mineral oil, viscosity index > 95 | Rust and oxidation inhibited mineral oil, viscosity index > 95
en_PH | PH | Total | Quartz Future 9000 5W/30 | 001E9387 | Helix Ultra Professional AF 5W-30 | 1 | ACEA A5/B5, API SL/Cf, Ford M2C913B/C
en_PH | PH | Total | Quartz 9000 Future Nfc 5W-30 | 001E9387 | Helix Ultra Professional AF 5W-30 | 1 | ACEA 2008 A5/B5 (A1/B1) Ford Wss-M2C-913-C Backward Compatible With Ford Wss-M2C-913-B
en_PH | PH | Total | Carter SH 320 | 001F8459 | Shell Omala S4 GXV 320 | 2 | Total Carter Sh Has Been Developed For Enclosed Industrial Gears To Provide Optimum Gear Protection Against Micopitting And Bearing Protection Against Scuffing Under Very Severe Conditions. - Bevel And Spur Gears - Heavily Loaded Bearings And Gear Couplings. 􀁺 Din 51517 Part 3 ⇒Group Clp 􀁺 Nf-ISO6743-6 Category Ckd 􀁺 Aisi 224 􀁺 Cincinnati Milacron 􀁺 David Brown 􀁺 Flender 􀁺 Usinor Ft 161 􀁺 Müller Weingarten 􀁺 Agma 9005 - E02 | Synthetic CLP Gear Oil, w/ high resistance to micropitting/scuffing, Flender Approved |  | Flender Approved
en_PH | PH | Total | Fluide ATX | 001D8298 | Shell Spirax S3 ATF MD3 | 1 | Bmw Group 23 - 3.0 And 24 - 3.0 900115) Ford Mercon® (1987 : Former Licence N° M7) Dexron®-Iid : Former Licence N° D-2164 Man 339 Type Z-1 (Ex Man 339 Type D) An 339 Type V-1 (Ex Man 339 Type D) Mercedes-Benz Page236.6 .53, 55.6335.54 Voith 55.6335.52, 55.6335 Psa PeugEOt Citroën Zf Te-Ml 03D, 04D, 09, 11A, 14A, 17C
en_PH | PH | Total | Rubia TIR 7900 15W-40 | 001G1641 | Shell Rimula R4 L 15W-40 | 1
en_PH | PH | Total | Rubia TIR 8600 10W-40 | 001E7457 | Shell Rimula R6 MS 10W-40 | 1 | SAE 10W-40, ACEA E4/E5/E7, MAN M3277, MB 228.5, VDS3, MTU3, API CF, RXD/RLD2 | SAE 10W-40, ACEA E4/E5/E7, MAN M3277, MB 228.5, VDS3, MTU3, API CF, RXD/RLD2
en_PH | PH | Total | Dacnis P 100 | 001D7779 | Shell Corena S2 P 100 | 1 | Mineral Based Reciprocating Compressor Oil Link - Http://Www.Farnell.Com/Datasheets/83299.Pdf | Mineral Based Reciprocating Type Compressor Oil
en_PH | PH | Total | Rubia G 17 40 | 001A0131 | Shell Caprinus HPD 40 | 1 | Zinc Free Oil For Gm/Emd And General Electric Diesel Engines Meeting API Cd, Lmoa Generation 5, General Electric - Gen 4 (Long Life) And Dalian Locomotive
en_PH | PH | Total | Multis EP1 | 001D8450 | Shell Gadus S2 V220 1 | 1 | Application : Multipurpose Grease With Extreme Pressure Properties Thickener : Lithium/Calcium NLGI Grade : 1 Operating Temperature : -25C To 120C
en_PH | PH | Total | Multis Complex SHD 2 | 001D8425 | Shell Gadus S3 V220C 2 | 2 | Fully Synthetic (Pao) ISO- L - Xdehb2 Din 51825 - Kp2P-40 Working Temperature Range Continuous: - 40 °C To 160 °C Lithium Complex 260Cst @40C | PAO, Lithium Complex, Temp -40 to 160C, 260cst @40C |  | Mineral based
en_PH | PH | Total | Multis Complex EP 2 | 001D8425 | Shell Gadus S3 V220C 2 | 1 | Application : Multi Purpose Extreme Pressure High Temperature Lithium Complex Grease Thickener : Lithium Complex NLGI Grade : 2 Viscosity @ 40C : 165 Cst Operating Temperature : -20C To 160C
en_PH | PH | Total | Multis EP3 | 001D8532 | Shell Gadus S3 V220C 3 | 1 | Lithium, EP Grease, NLGI 3, 200cst @40C, Temp -20 to 120C, DP >190C http://www4.total.fr/middle-east/PDS/Auto/Total/MULTIS%20EP%203.pdf | Lithium, EP Grease, NLGI 3, 200cst @40C, Temp -20 to 120C, DP >190C
en_PH | PH | Total | Talusia Universal | 001E4699 | Shell Alexia S4 | 2 | SAE 50, TBN 57, cylinder oil |  |  | Alexia S4 - BN 60, SAE 40
en_PH | PH | Total | Carter SH 460 | 001F8460 | Shell Omala S4 GXV 460 | 2 | Total Carter Sh Has Been Developed For Enclosed Industrial Gears To Provide Optimum Gear Protection Against Micopitting And Bearing Protection Against Scuffing Under Very Severe Conditions. - Bevel And Spur Gears - Heavily Loaded Bearings And Gear Couplings. 􀁺 Din 51517 Part 3 ⇒Group Clp 􀁺 Nf-ISO6743-6 Category Ckd 􀁺 Aisi 224 􀁺 Cincinnati Milacron 􀁺 David Brown 􀁺 Flender 􀁺 Usinor Ft 161 􀁺 Müller Weingarten 􀁺 Agma 9005 - E02 | Synthetic CLP Gear Oil, w/ high resistance to micropitting/scuffing, Flender Approved |  | Flender Approved
en_PH | PH | Total | Dynatrans AC 30 | 001D8250 | Shell Spirax S4 CX 30 | 1 | Cat TO-4, Komatsu Micro Cluthc, Allison C4, Zf Te Ml 03C | CAT TO-4, Allison C4, ZF TE ML 03C Transmission Oil
en_PH | PH | Total | Hydrelf DS 68 | 001F8434 | Shell Tellus S2 VX 68 | 1 | A High Performance Category Hv Hydraulic Oil.
en_PH | PH | Total | Equvis ZS 46 | 001F8433 | Shell Tellus S2 VX 46 | 1 | High Viscosity Index Anti-Wear Hydraulic Oils L Afnor Nf E 48-603 Hv L ISO6743/4 Hv L Din 51524 P3 Hvlp L Cincinnati Milacron P68, P69, P70 L Vickers M-2950S, -I-286 | HV, AW Hydraulic Fluid
en_PH | PH | Total | Hydrelf DS 46 | 001F8433 | Shell Tellus S2 VX 46 | 1 | ( ISOHv Type): Afnor Nf E 48-603 Hv, ISO6743/4 Hv , Din 51524 P3 Hvlp, Cincinnati Milacron P68, P69, P70 , 6743 / 4 Hv, Din 51524 P3 Hvlp, Cincinnati Milacron P68, P69, P70, Denison Hf0-Hf2, Vickers M-2950S I-286
en_PH | PH | Total | Visga 46 | 001F8433 | Shell Tellus S2 VX 46 | 1 | HV Type Hydraulic Oil | HV Type Hydraulic Oil
en_PH | PH | Total | Visga 68 | 001F8434 | Shell Tellus S2 VX 68 | 1 | HV Type Hydraulic Oil | HV Type Hydraulic Oil
en_PH | PH | Total | Elfolna DS 22 | 001F8437 | Shell Tellus S2 MX 22 | 1 | HM Type, AW Hydraulic Oil, VI 109 | HM Type, AW Hydraulic Oil, VI 109
en_PH | PH | Total | Rubia XT 15W-40 | 001F7728 | Shell Rimula R2 Extra 15W-40 | 1 | Total Rubia XT 15W-40 is a miberal lubricant suitable for use in on-road diesel vehicles | API CF-4 /SJ, ACEA E2; MAN M 271; MB-Approval 228.1 Volvo VDS | CF-4
en_PH | PH | Total | Epona Z 320 | 001F1179 | Shell Omala S2 GX 320 | 1 | Mineral Based Ep Gear Oil Viscosity Index 93 Din 51517 Part 3 (Clp) | Mineral Based, EP Gear Oil, VI 93 Din 51517 Part 3 (CLP)
en_PH | PH | Total | Equivis ZS 32 | 001F8432 | Shell Tellus S2 VX 32 | 1 | Afnor Nf E 48-603 Hv L ISO6743/4 Hv L Din 51524 P3 Hvlp L Cincinnati Milacron P68, P69, P70 L Vickers M-2950S, -I-286 | HV, AW Hydraulic Fluid
en_PH | PH | Total | Equivis ZS 15 | 001F8430 | Shell Tellus S2 VX 15 | 1 | High Viscosity Index Anti-Wear Hydraulic Oils Afnor Nf E 48-603 Hv ISO6743/4 Hv Din 51524 P3 Hvlp Cincinnati Milacron P68, P69, P70 Vickers M-2950S, -I-286 | HV, AW Hydraulic Fluid
en_PH | PH | Total | Azolla ZS 22 | 001F8437 | Shell Tellus S2 MX 22 | 1 | Premium Hydraulic Transmission & Machine Oils With Improved Filterability Afnor Nf E 48-603 Hm ISO6743/4 Hm Din 51524 P2 Hlp Cincinnati Milacron P68, P69, P70 Vickers M-2950S, -I-286 Denison Hf0, Hf1, Hf2 (T6H20C) | HLP AW Hydraulic fluid
en_PH | PH | Total | Rubia TIR 7400 15W-40 | 001E7746 | Shell Rimula R4 X 15W-40 | 1 | • API Cl-4/Sl • ACEA 04 E7/A3/B3/B4, ACEA 02 E5/E3/B3/B4/A3 • Cummins Ces 20071/2/6/7/20078 • Cat Ecf1 • Mtu Oil Category 2 • Mack EO-M Plus • Rvi Rld-2 • Man M3275 • MB 228.3/MB 229.1 • Volvo Vds-3 • Zf Te-Ml 07C
en_PH | PH | Total | Rubia S 30 | 001C4572 | Shell Rimula R3+ 30 | 1 | Suitable For All Turbocharged Or Normally Aspirated Diesel Engines Of Civil Works Machines, Trucks, Fishing Boats, Locomotives API Cd/Cf/Sf ACEA E2 Mil-L-2104E Mercedes Benz 227.0 Man 270 Mtu Oil Type 1 Caterpillar TO-2 Allison C-4
en_PH | PH | Total | Copal GEP 2 | 001D8429 | Shell Gadus S3 V460D 2 | 2 | High Temperature Extreme Pressure Aluminum Complex Grease With Molybdenum Disulfide. Thickener : Aluminum Complex NLGI Grade : 2 Viscosity Grade : 165 Cst @ 40C Operating Temp : -20 C To +150C | Aluminim complex EP grease w/ MoS2, NLGI 2, 165cst @40C, Temp -20 to 150C |  | ISO VG 460, Lithium Complex
en_PH | PH | Total | Transmission TM 85W140 | 001D8277 | Shell Spirax S2 A 85W-140 | 2 | Mil L 2105D, API GL 5 |  |  | Meets Api Gl-5
en_PH | PH | Total | Rubia TIR 8900 10W-40 | 001G1638 | Shell Rimula R6 LM 10W-40 | 1 | ACEA E4 E6 , Daimler Chrysler MB 228.5 / 228.51, Man 3477 / M3277Crt | ACEA E4 E6 , Daimler Chrysler MB 228.5 / 228.51, Man 3477 / M3277Crt
en_PH | PH | Total | Rubia City And Road 10W-40 | 001G1638 | Shell Rimula R6 LM 10W-40 | 1 | Synthetic. ACEA E6/E7, Man 3271-1, MB 228.51
en_PH | PH | Total | Multis MS 2 | 001D8458 | Shell Gadus S2 V220AD 2 | 1 | Li/Ca With Moly
en_PH | PH | Total | Caprano TDH 15W-40 | 001E7746 | Shell Rimula R4 X 15W-40 | 1 | For naturally aspirated/supercharged diesel marine engines, API CH-4, ACEA E3, VDS 2, CAT ECF1 | For naturally aspirated/supercharged diesel marine engines, API CH-4, ACEA E3, VDS 2, CAT ECF1
en_PH | PH | Total | Performance Victory 15W-40 | 001E7746 | Shell Rimula R4 X 15W-40 | 1 | Multigrade Oil For Diesel Engines API Cl-4/Sl ACEA 04 E7/A3/B3/B4, ACEA 02 E5/E3/B3/B4/A3 Cummins Ces 20071/2/6/7/20078 Cat Ecf1 Mtu Oil Category 2 Mack EO-M Plus Rvi Rld-2 Man M3275 MB 228.3/MB 229.1 Volvo Vds-3 Zf Te-Ml 07C
en_PH | PH | Total | Rubia 4400 15W-40 | 001E7746 | Shell Rimula R4 X 15W-40 | 1 | ACEA E2 API Ch-4/Sj Mercedes Benz 228.1 Man 271 Volvo Vds Mack EO-L Mtu Ol Type 1 Caterpillar TO-2 Liaz 258-2 Allison C-4 Komatsu
en_PH | PH | Total | Talusia Universal 100 | 001H3830 | Shell Alexia 100 | 1 | SAE 50, TBN 100, cylinder oil for slow speed 2-stroke engines
en_PH | PH | Total | Disola W 15W-40 | 001E7746 | Shell Rimula R4 X 15W-40 | 1 | API CH-4/SL ; ACEA A2/B2 | API CH-4/SL ; ACEA A2/B2
en_PH | PH | Total | Quartz 5000 15W-40 | 001H2258 | Helix HX5 15W-40 | 1 | Multigrade Oil For Gasoline And Diesel Engines API SL/ Cf, ACEA A2/B2, Psa PeugEOt Citroen
en_PH | PH | Total | Performance Super D 15W40 | 001E7746 | Shell Rimula R4 X 15W-40 | 1 | ACEA E2/B2/A2, API Cg-4/Sj, Daimler Chrysler MB Page 228.1, Man M 271, Volvo Vds, Mack EO-L, Renault Trucks Rld, Mtu Type 1, Komatsu, Caterpiller TO-2, Allison C4,
en_PH | PH | Total | Azolla ZS 68 | 001F8440 | Shell Tellus S2 MX 68 | 1 | Premium Hydraulic Transmission & Machine Oils With Improved Filterability Afnor Nf E 48-603 Hm ISO6743/4 Hm Din 51524 P2 Hlp Cincinnati Milacron P68, P69, P70 Vickers M-2950S, -I-286 Denison Hf0, Hf1, Hf2 (T6H20C) | HLP AW Hydraulic fluid
en_PH | PH | Total | Elfolna DS 68 | 001F8440 | Shell Tellus S2 MX 68 | 1 | HM Type, AW Hydraulic Oil, VI 103 | HM Type, AW Hydraulic Oil, VI 103
en_PH | PH | Total | Carter EP 150 | 001F1174 | Shell Omala S2 GX 150 | 2 | Specially Designed For Lubricating Enclosed Gears Operating Under Severe Conditions Din 51517 Part 3 Þ Group Clp ISO12925-1 Ckd Agma 9005 - D94 Ep Cincinnati Milacron David Brown Aisi 224 Seb 181226 Flender | CLP gear Oil, Flender approved |  | No Flender Approval
en_PH | PH | Total | Friga 2 | 001D8400 | Shell Refrigeration Oil S4 FR-V 68 | 1 | For Ammonia, R12, R22 Etc Refrigerants | For Ammonia, R12, R22 etc Refrigerants
en_PH | PH | Total | Epona Z 150 | 001F1174 | Shell Omala S2 GX 150 | 1 | Mineral Based, EP Gear Oil, VI 98 Din 51517 Part 3 (CLP) | Mineral Based, EP Gear Oil, VI 98 Din 51517 Part 3 (CLP)
en_PH | PH | Total | Barelf CH 100 | 001D7789 | Shell Corena S4 P 100 | 1 | Ester based for reciprocating compressors | Synthetic ester for reciprocating compressors
en_PH | PH | Total | Epona Z 100 | 001F1173 | Shell Omala S2 GX 100 | 1 | Mineral Based, EP Gear Oil, VI 98 Din 51517 Part 3 (CLP) | Mineral Based, EP Gear Oil, VI 98 Din 51517 Part 3 (CLP)
en_PH | PH | Total | Caloris 23 | 001D8483 | Shell Gadus S2 U460L 2 | 1 | http://www4.total.fr/lubrifiants/graisses/en/CALORIS-23.pdf | Bentone clay grease, NLGI 2/3, 500cst @40C, Temp -15 to 160C
en_PH | PH | Total | Caprano TD 40 | 001G1523 | Shell Gadinia S3 40 | 1 | API CF TBN 11.5 | API CF TBN 11.5
en_PH | PH | Total | CYL C 680 | 001D7833 | Shell Omala S1 W 680 | 1 | Cyl C Oils Are Compounded Mineral Oils For Lubricating Steam Engine Cylinders Whenever Condensate Is Not Recycled. They Are Also Used For Lubricating Heavy, Open Machinery Exposed To High Temperatures. | Compounded steam cylinder lubricant, ISO 680
en_PH | PH | Total | Carter EP 100 | 001F1173 | Shell Omala S2 GX 100 | 2 | Specially Designed For Lubricating Enclosed Gears Operating Under Severe Conditions Din 51517 Part 3 Þ Group Clp ISO12925-1 Ckd Agma 9005 - D94 Ep Cincinnati Milacron David Brown Aisi 224 Seb 181226 Flender | CLP gear Oil, Flender approved |  | No Flender Approval
en_PH | PH | Total | Azolla ZS 100 | 001F8441 | Shell Tellus S2 MX 100 | 1 | Premium Hydraulic Transmission & Machine Oils With Improved Filterability Afnor Nf E 48-603 Hm ISO6743/4 Hm Din 51524 P2 Hlp Cincinnati Milacron P68, P69, P70 Vickers M-2950S, -I-286 Denison Hf0, Hf1, Hf2 (T6H20C) | HLP AW Hydraulic fluid
en_PH | PH | Total | Elfolna DS 100 | 001F8441 | Shell Tellus S2 MX 100 | 1 | HM Type, AW Hydraulic Oil, VI 97 | HM Type, AW Hydraulic Oil, VI 97
en_PH | PH | Total | Carter EP 220 | 001F1177 | Shell Omala S2 GX 220 | 2 | Specially Designed For Lubricating Enclosed Gears Operating Under Severe Conditions Din 51517 Part 3 Þ Group Clp ISO12925-1 Ckd Agma 9005 - D94 Ep Cincinnati Milacron David Brown Aisi 224 Seb 181226 Flender | CLP gear Oil, Flender approved |  | No Flender Approval
en_PH | PH | Total | Azolla ZS 32 | 001F8438 | Shell Tellus S2 MX 32 | 1 | Premium Hydraulic Transmission & Machine Oils With Improved Filterability Afnor Nf E 48-603 Hm ISO6743/4 Hm Din 51524 P2 Hlp Cincinnati Milacron P68, P69, P70 Vickers M-2950S, -I-286 Denison Hf0, Hf1, Hf2 (T6H20C) | HLP AW Hydraulic fluid
en_PH | PH | Total | Elfolna DS 32 | 001F8438 | Shell Tellus S2 MX 32 | 1 | HM Type, AW Hydraulic Oil, VI 110 | HM Type, AW Hydraulic Oil, VI 110
en_PH | PH | Total | Olna 32 | 001F8438 | Shell Tellus S2 MX 32 | 1
en_PH | PH | Total | Seriola 1510 | 001D8388 | Shell Heat Transfer Oil S2 | 1
en_PH | PH | Total | Carter EP 320 | 001F1179 | Shell Omala S2 GX 320 | 2 | Specially Designed For Lubricating Enclosed Gears Operating Under Severe Conditions Din 51517 Part 3 Þ Group Clp ISO12925-1 Ckd Agma 9005 - D94 Ep Cincinnati Milacron David Brown Aisi 224 Seb 181226 Flender | CLP gear Oil, Flender approved |  | No Flender Approval
en_PH | PH | Total | Reductelf SP 220 | 001F1177 | Shell Omala S2 GX 220 | 1
en_PH | PH | Total | Giran 220 | 001F1177 | Shell Omala S2 GX 220 | 1
en_PH | PH | Total | Elfolna DS 46 | 001F8439 | Shell Tellus S2 MX 46 | 1 | HM Type, AW Hydraulic Oil, VI 106 | HM Type, AW Hydraulic Oil, VI 106
en_PH | PH | Total | Elfolna HM 46 | 001F8439 | Shell Tellus S2 MX 46 | 1 | Hydraulic oil | Hydraulic oil
en_PH | PH | Total | MEP Hydraulic ISO 46 | 001F8439 | Shell Tellus S2 MX 46 | 1 | A Good Quality Hydraulic Oil, Manufactured From Highly Refined Base Oils.Incorporates Modern Additive Technology. Performances ISO6743/4 Hm 46 Din 51524 Part 2
en_PH | PH | Total | Epona Z 220 | 001F1177 | Shell Omala S2 GX 220 | 1 | Mineral Based Ep Gear Oil Viscosity Index 95 Din 51517 Part 3 (Clp) | Mineral Based, EP Gear Oil, VI 95 Din 51517 Part 3 (CLP)
en_PH | PH | Total | Elf Epona Z 220 | 001F1177 | Shell Omala S2 GX 220 | 2 | EP Gear Oil, conforms to Flender | EP Gear Oil, conforms to Flender |  | No Flender approval
en_PH | PH | Total | Azolla ZS 46 | 001F8439 | Shell Tellus S2 MX 46 | 1 | Premium Hydraulic Transmission & Machine Oils With Improved Filterability Afnor Nf E 48-603 Hm ISO6743/4 Hm Din 51524 P2 Hlp Cincinnati Milacron P68, P69, P70 Vickers M-2950S, -I-286 Denison Hf0, Hf1, Hf2 (T6H20C) | HLP AW Hydraulic fluid
en_PH | PH | Total | Rubia S 10W | 001C4570 | Shell Rimula R3 10W (CF) | 1 | ACEA E2, API Cf/Sf, Mil L 2104E, Zf Teml 03B, Cat To 2 Suitable For Gear Boxes, Torque Converters, Hydraulic SysteMS When The Manufacturer Requires A 10W Viscosity Grade Engine Oil.
en_PH | PH | Total | EPB 80W-90 | 001D8276 | Shell Spirax S2 A 80W-90 | 2 | API GL 5, Mil L 2105 D. Zf Te-Ml 01, 05, 07 | API GL 5, MIL L 2105 D. ZF TE-ML 01, 05, 07 |  | Meets Api Gl-5
en_PH | PH | Total | Rubia C 10W | 001C4570 | Shell Rimula R3 10W (CF) | 1 | API CD
en_PH | PH | Total | Cirkan RO 46 | 001A9783 | Shell Turbo Oil T 46 | 1 | Rust and oxidation inhibited mineral oil, viscosity index > 95 | Rust and oxidation inhibited mineral oil, viscosity index > 95
en_PH | PH | Total | Tractelf SF 3 80W | 001D8244 | Shell Spirax S3 TLV | 1 | GL-4, MF 1135 |  |  | Cat To-2, Case Ms 1204/1206/1207/1209/1210, John Deere Jdm J20D, Zf 03F, Mf M1135/1141, Api Gl-4
en_PH | PH | Total | Carter SY 220 | 001D7857 | Shell Omala S4 WE 220 | 1 | Synthetic Lubricant For Enclosed Gears (PolyGLycol). Fo Worm Gear Lubrication | PAG based for worm gears
en_PH | PH | Total | Preslia 46 | 001A9783 | Shell Turbo Oil T 46 | 1
en_PH | PH | Total | Dynatrans MPV | 001D8244 | Shell Spirax S3 TLV | 2 | API : GL-4 Massey Ferguson : CMS M 1145 / 1143 Volvo Ce : Wb 101 Zf : Te-Ml 03E / 05F / 06K / 17E Massey Ferguson : CMS M 1141 / 1135 John Deere : Jdm J 20C Cnh : Mat 3505 / 3525 Case : MS 1206 / 1207 / 1209 New Holland : Nh 410B Ford : M2C 134D / Fhna 2C 201.00 Mc Cormick : Htx Claas / Renault Agriculture Deutz, Fendt, Landini, Same… Caterpillar, Jcb, Komatsu…When An Utto Fluid Is Required. | J20C, API GL-4 UTTO Oil |  | Product Is The Nearest Local Alternative Which Meets The Following Specifications: Cat To-2, Case Ms 1204/1206/1207/1209/1210, John Deere Jdm J20D, Zf 03F, Mf M1135/1141, Api Gl-4
en_PH | PH | Total | Tractelf Bf 16 | 001D8244 | Shell Spirax S3 TLV | 2 | API : GL-4 Massey Ferguson : CMS M 1145 / 1143 Volvo Ce : Wb 101 Zf : Te-Ml 03E / 05F / 06K / 17E Massey Ferguson : CMS M 1141 / 1135 John Deere : Jdm J 20C Cnh : Mat 3505 / 3525 Case : MS 1206 / 1207 / 1209 New Holland : Nh 410B Ford : M2C 134D / Fhna 2C 201.00 Mc Cormick : Htx Claas / Renault Agriculture Deutz, Fendt, Landini, Same… Caterpillar, Jcb, Komatsu…When An Utto Fluid Is Required. |  |  | Product Is The Nearest Local Alternative Which Meets The Following Specifications: Cat To-2, Case Ms 1204/1206/1207/1209/1210, John Deere Jdm J20D, Zf 03F, Mf M1135/1141, Api Gl-4
en_PH | PH | Total | TM 80W-90 | 001D8276 | Shell Spirax S2 A 80W-90 | 2 | If This Is Transmission Tm 80W90: API GL 5, Mil L 2105D |  |  | Meets Api Gl-5
en_PH | PH | Total | Tractelf BF 12 | 001D8244 | Shell Spirax S3 TLV | 2 | Te-Ml 03E, MF 1143, GL-4, C4, J20C, MF 1135/1141, FNHA 2C 201.00 |  |  | Product Is The Nearest Local Alternative Which Meets The Following Specifications: Cat To-2, Case Ms 1204/1206/1207/1209/1210, John Deere Jdm J20D, Zf 03F, Mf M1135/1141, Api Gl-4
en_PH | PH | Total | Dynatrans AC 50 | 001D8252 | Shell Spirax S4 CX 50 | 1 | Cat TO-4, Komatsu Micro Cluthc, Allison C4 | CAT TO-4, Allison C4 Transmission Oil
en_PH | PH | Total | Barelf SM 68 | 001D7787 | Shell Corena S4 R 68 | 1 | Synthetic Oil For Screw Type Compressors | PAO based for screw type compressors
en_PH | PH | Total | Biohydran SE 46 | 001A9034 | Shell Naturelle Fluid HF-E 46 | 1 | Ester Based, Biodegradable Hydraulic Fluid Approved Against Vdma 24568 Typ Hees Http://Www.Lubadmin.Com/Upload/Produit/Fichepdf/Lang_1/1206.Pdf | Synthetic ester environmentally friendly hydraulic fluid, VDMA 24568 Type HEES
en_PH | PH | Total | EP 80W-90 | 001D8262 | Shell Spirax S2 G 90 | 2 | API GL-4 | API GL-4 |  | Meets Api Gl-4
en_PH | PH | Total | Fluide G 3 | 001D8301 | Shell Spirax S4 ATF HDX | 1 | Dexron Iii; Ford Mercon; Allison C4; Man 339 Type F; Voith 55.6335.32; Zf Te Ml 03D,04D, 09,14A, 17C; MB 236.5 Et 236.9 | Dexron III, Mercon, Allison C4 etc, Automatic transmission fluid
en_PH | PH | Total | Biohydran AW 46 | 001A9034 | Shell Naturelle Fluid HF-E 46 | 1 | Biodegradable Anti Wear Hydraulic Fluid. Specifications:  Denison HF-0  German Hygiene Institute - Wgk 0  Cec-L-33-A-94 Biodegradability Test  Vickers 35Vq25 And V104C Http://Www.Lubadmin.Com/Upload/Produit/Fichepdf/Lang_61/8329.Pdf | Environmentally Friendly, ISO VG 46 AW hydraulic fluid
en_PH | PH | Total | Ceran WR 2 | 001D8456 | Shell Gadus S2 V220AC 2 | 2 | The Ultimate Water Resistant Grease For All General Purpose Marine Grease Applications. Formulated Using Calcium Sulfonate Complex Thickener Technology To Give A Multipurpose Extreme Pressure Grease Suitable For Use In Temperature Range Within -25°C To +180°C. Grade Available Grade NGLi 2. Application Centralised Lubrication Systems, General Machinery, Bearings Subject To Heavy And Shock Loading, Slow Oscillating Bearing Under Extreme Pressure, All Plain Sleeve And Guide Bearings, Journal Bearings Of The Bush Type. Specifications Iso-L-Xbfib 2 Din 51502 Kp2R-25 | Calcium complex Grease, EP, NLGI 2, Temp -25 to 180C, 180cst @40C |  | Up to 120C - for higher temp applicatio consider Gadus S3 V220C 2 (lithium complex)
en_PH | PH | Total | Tractorenault Thfi | 001D8244 | Shell Spirax S3 TLV | 2 | Oil Specially Formulated For Lubricating Transmission Systems, Hydraulic Circuits And Wet Brakes On Renault Agricultural Tractors. Conventional Mechanical Transmission SysteMS For Which An Oil Type API GL4 / Mil-L-2105 SAE80W Is Recommended. Officially Approved By Renault Agriculture Under Specification Renault Ra 180596/88.3. · Satisfies The Following Requirements: - Ford M2C 86B - Massey Ferguson M 1135. |  |  | Product Is The Nearest Local Alternative Which Meets The Following Specifications: Cat To-2, Case Ms 1204/1206/1207/1209/1210, John Deere Jdm J20D, Zf 03F, Mf M1135/1141, Api Gl-4
en_PH | PH | Total | Tractorenault GA 12 | 001D8244 | Shell Spirax S3 TLV | 2 | MF 1143, C4, J20C, MF 1135, FNHA 2C 201.00, Pf 82.1 |  |  | Product Is The Nearest Local Alternative Which Meets The Following Specifications: Cat To-2, Case Ms 1204/1206/1207/1209/1210, John Deere Jdm J20D, Zf 03F, Mf M1135/1141, Api Gl-4
en_PH | PH | Total | Drosera MS 68 | 001D7771 | Shell Tonna S2 M 68 | 1 | . Multifunctional Oils For Machine Tools | Machine Tool
en_PH | PH | Total | Cirkan RO 32 | 001A9782 | Shell Turbo Oil T 32 | 1 | Rust and oxidation inhibited mineral oil, viscosity index > 95 | Rust and oxidation inhibited mineral oil, viscosity index > 95
en_PH | PH | Total | Multis EP 2 | 001D8456 | Shell Gadus S2 V220AC 2 | 1 | Formulated For Lubrication Of Loaded Slide-Ball,And Roller-Bearings, Wheelbearings, Universal Joints, Chassis, And Various Shock Loaded Or Vibrating Applications In Transport, Agriculture And Off Road Equipment, Operating In Wet, Dusty And/Or Dry Conditions. NLGI 2 Thickener: Lithium / Calcium Opearating Range: -25 To 120 Deg C Base Oil Visco At 40 Deg C 150 Cst
en_PH | PH | Total | Epezelf 2 | 001D8456 | Shell Gadus S2 V220AC 2 | 1 | Application : Charged Applications • Good Anti-Corrosion And Anti Wear Properties • Water Resistance Thickener : Lithium/ Calcium NLGI Grade : 2 Operating Temperature : -25C To 120C | Lithium/Calcium grease, NLGI 2, Temp -25 to 120C
en_PH | PH | Total | Cirkan ZS 220 | 001D7811 | Shell Morlina S2 B 220 | 2 | Non-EP, AW machine oil, VI 96 | Non-EP, AW machine oil, VI 96
en_PH | PH | Total | Dynatrans FR 80W-85 | 001D8244 | Shell Spirax S3 TLV | 2 | API : GL-4 Renault Agriculture : 180596-88.3 Massey Ferguson : CMS M 1141 / 1135 New Holland : Nh 420 A Ford : M2C 86B / 86C | API GL-4 transmission/hydraulic oil, SAE 80W
en_PH | PH | UNIL Lubricants | Unil Hydro HVI 32 | 001F8432 | Shell Tellus S2 VX 32 | 1 | Unil Hydro Hvi Is For Use In Mobile SysteMS That Are Subject To Large Temperature Variations And/Or Work Under Very High Pressures. Mineral Based. • Very High Viscosity Index 150 • Good Shear Stability • Anti-Wear Additive Based On Stabilised Zinc • Excellent Oxidation Resistance • Very Good Filterability • Very Low Pour Point ISO6743 Hv Din 51524 Part 3 Hvlp Nfe 48603 Hv Denison Hf2 Vickers M 2950 S Vickers I 286 S Us Steel 127 En 136 Http://Www.Unil.Be/_Library/_Files/Website%20Hydraulics.Pdf
en_PH | PH | UNIL Lubricants | Unil Hydro HVI 46 | 001F8433 | Shell Tellus S2 VX 46 | 1 | Unil Hydro Hvi Is For Use In Mobile SysteMS That Are Subject To Large Temperature Variations And/Or Work Under Very High Pressures. Mineral Based. • Very High Viscosity Index 150 • Good Shear Stability • Anti-Wear Additive Based On Stabilised Zinc • Excellent Oxidation Resistance • Very Good Filterability • Very Low Pour Point ISO6743 Hv Din 51524 Part 3 Hvlp Nfe 48603 Hv Denison Hf2 Vickers M 2950 S Vickers I 286 S Us Steel 127 En 136 Http://Www.Unil.Be/_Library/_Files/Website%20Hydraulics.Pdf
en_PH | PH | UNIL Lubricants | Unil Hydro HVI 68 | 001F8434 | Shell Tellus S2 VX 68 | 1 | Unil Hydro Hvi Is For Use In Mobile SysteMS That Are Subject To Large Temperature Variations And/Or Work Under Very High Pressures. Mineral Based. • Very High Viscosity Index 150 • Good Shear Stability • Anti-Wear Additive Based On Stabilised Zinc • Excellent Oxidation Resistance • Very Good Filterability • Very Low Pour Point ISO6743 Hv Din 51524 Part 3 Hvlp Nfe 48603 Hv Denison Hf2 Vickers M 2950 S Vickers I 286 S Us Steel 127 En 136 Http://Www.Unil.Be/_Library/_Files/Website%20Hydraulics.Pdf
en_PH | PH | Unioil | Unigrease MP 3 | 001D8464 | Shell Gadus S2 V100 3 | 1 | Description: Multi-Purpose Quality 12-Hydroxy Stearic Acid Lithium Based Grease Fortified With Refined Mineral Oil. Application: Recommended For Electric Motors, Roller Bearing Of Automobiles And All Kinds Of Machine Which Recommend The Use Of Multi-Purpose Grease Applications. Benefits Excellent Water Resistance Ability. High Temperature And Oxidation Stability.
en_PH | PH | Unioil | DLX CH-4 | 001E7746 | Shell Rimula R4 X 15W-40 | 1 | SAEGrade: 15W-40 Performance Level: API: Ch-4 / Cg-4 / Cf-4 / Cf-2 / Sj ACEA E2-96 Issue 5 (2007); ACEA B3-98 Issue 2 (2002); ACEA A2-96 Issue 3 (2002); API Ch-4; API Cg-4; API Cf-4; API Cf; API Sj; MB Approval 228.1; MB Approval 229.1; Man 271; Mtu Type 1; Volvo Vds-2; Mack EO-M Plus; Renault Truck Rd/Rd-2; Cummins Ces 20076; Cat Ecf-1-A; Zf Te-Ml 07C. Application: Recommended For Turbo-Charged, Super-Charged Heavy-Duty 4 Stroke Diesel Engines. Both Duty On Highway And Off-Highway Applications. High Performance Suv'S, Auv'S, Pick-Ups, Vans, Trucks, Buses, And Generator Sets. Benefits Reduces Oil Consumption. Increased Oxidation Stability. Highly Effective Control Over Piston Deposits And Cylinder Wear. | SAE 15W-40, API CH-4/SJ, ACEA E2/B3/A2, VDS2 and others
en_PH | PH | Unioil | Motosport 4T | 001F3999 | Advance 4T Ultra 10W-40 (SN/MA2) | 1 | High Performance Multi-Grade 4-Stroke Motorcycle Oil Designed To Give Your Bike The Perfect Balance Between Performance And Protection. Best For Riders Who Have A Passion For Speed And Performance. API Sj, SAE20W-50 Benefits • Formulated To Achieve Better Engine Response And Maximum Power • Efficiently Cleans The Engine System Of Carbon Deposits • Provides Excellent Engine, Gears And Clutch Protection • Better Fuel Economy And Emits Cleaner Exhaust Gasses
en_PH | PH | Unioil | Unigear EP 90 | 001D8262 | Shell Spirax S2 G 90 | 1 | Performance Level: API: GL-4 Application: Recommended For Manual Transmissions And Differentials. Benefits Improved Thermal Stability. Excellent Extreme Pressure Properties. Provides Protection Against Rust And Corrosion.
en_PH | PH | Unioil | ATF | 001D8298 | Shell Spirax S3 ATF MD3 | 1 | Performance Level: DII Application: Recommended For Automatic Transmissions And Power Steering SysteMS That Require Dii Type Fluid. Benefits Excellent Lubricating Characteristics For Smooth Shifting And Quiet Operation. Superior Oxidation Stability. Compatibility With Most Types Of Oil Seals | Dexron IID ATF and Powersteering Oil
en_PH | PH | Unioil | Unigrease EP 2 | 001D8451 | Shell Gadus S2 V220 2 | 1 | Description: Premium Quality Lithium-Based Grease With Extreme Pressure Additive Application: Recommended For Automotive Applications Including Non-Disc, Brake Wheel Bearings, Suspension System, And Universal Joints. Also Applicable For Industrial And Other Construction Equipment Operating Under Severe And Shock Loading Conditions. Benefits Superior Mechanical Stability. High Load Carrying Capacity. High Water Resistance.
en_PH | PH | Unioil | 2T Ecoplus | 001E0884 | Advance SX2 2T Triple | 2 | SAEGrade: 20 Performance Level: API Tb Application: Developed For Air-Cooled Two-Stroke Gasoline Engines Where The Oil Is Mixed With Fuel (Motorcycles, Lawnmowers, Chainsaws, Mopeds And Small Outboard Engines). Suitable For Use At Fuel To Oil Ratio Up To 25:1 Or As Specified By The Equipment Manufacturer. Benefits Good Miscibility With Fuel Ensuring HomogenEOus Oil-Fuel Mixture. Excellent Protection Against Spark Plug Fouling, Exhaust Port Blocking, Scuffing Wear, Ring Sticking, Rust And Corrosion. Excellent Detergency For Much Cleaner Engine | 2T, SAE 20, API TB
en_PH | PH | Unioil | GMX SG 20W-50 | 001C8214 | Helix HX3 G 20W-50 | 1 | SAEGrade: 20W-50 Performance Level: API: Sg / Cd Application: Recommended For Gasoline Engines Of Passenger Cars, Vans, Light Trucks And 4 Stroke Motorcycles. Benefits Improved Control Of Engine Deposits. Thermally Stable. Increased Oxidation Stability. Better Fuel Economy. Provides Engine Wear Protection. | SAE 20W-50, API SG/CD
en_PH | PH | Unioil | Unigear EP 140 | 001D8263 | Shell Spirax S2 G 140 | 1 | Performance Level: API: GL-4 Application: Recommended For Manual Transmissions And Differentials. Benefits Improved Thermal Stability. Excellent Extreme Pressure Properties. Provides Protection Against Rust And Corrosion.
en_PH | PH | Unioil | HD 40 | 001C9600 | Helix HX3 40 | 1 | SAEGrade: 40 Performance Level: API: Sd / Cd Caterpillar Ig-2, Peter Wi (Extended) Application: Recommended For Gasoline And Diesel Engines Operating In Moderate Conditions And For Certain Heavy-Duty Engines Requiring SAE40 Viscosity Grade. Benefits Improved Anti-Wear Performance. Increased Oxidation Stability. Provides Protection Against Rust And Corrosion.
en_PH | PH | Unioil | DLX CF | 001C4573 | Shell Rimula R3+ 40 | 2 | SAEGrade: 40 Performance Level: API: CF / Cf-2 / Sj Application: Recommended For Heavy Duty SinGLe-Grade Oil Recommended For Automotive Diesel Engines Operating Under Moderate To Severe Service Conditions. Suv'S, Auv'S, Pick-Ups, Vans, Trucks, Jeepneys, And Heavy Load Buses. Benefits Provides Superior Engine Protection. High Effective Control Over Piston Deposits And Cylinder Wear. | SAE 40, API CF/CF-2/SJ
en_PH | PH | Unioil | GMX SF 20W-40 | 001H2258 | Helix HX5 15W-40 | 1 | SAEGrade: 20W-40 Performance Level: API: Sf / Cd Application: Recommended For Gasoline Engine Of Passenger Cars, Vans, And Light Trucks. Benefits Provides Engine Protection. Effective Control Of Engine Deposits. Increased Oxidation Stability. Provides Protection Against Rust And Corrosion | SAE 20W-40, API SF/CD
en_PH | PH | Unioil | 4T Solo | 001D8570 | Advance 4T AX3 40 (SF) | 1 | High Quality Monograde Oil Designed To Give The Best Protection For Your Bike. Best For City Riders. API Sf, SAE40 Benefits • Provides Superior Engine Protection • Consistent Oil Viscosity At High Temperature • Compatible With Wet Clutches • Highly Resistant To Foaming • Provides Maximum Oil Flow During High Temperatures | 4T, SAE 40, API SF
en_PH | PH | Unioil | DLX CC | 001C4573 | Shell Rimula R3+ 40 | 2 | SAEGrade: 40 Performance Level: API: Cc / Sc Application: Recommended For Diesel Engines Operating In Light Conditions And For Certain Heavy-Duty Engines Requiring SAE40 Viscosity Grade: Owner Jeepneys And Pujs. Benefits Provides Protection From Engine Deposits. Prevents Rust And Corrosion. | SAE 40, API CC/SC
en_PH | PH | Unioil | DLX CD | 001C4573 | Shell Rimula R3+ 40 | 2 | SAEGrade: 40 Performance Level: API: Cd / Se Application: Recommended For Diesel Engines Operating In Light To Moderate Service Conditions And For Certain Heavy-Duty Engines Requiring SAE40 Viscosity Grade: Owner Jeepneys, Pujs, And Buses Benefits Highly Effective Control Of Engine Wear And Deposits. Provide Protection From Bearing Corrosion. | SAE 40, API CD/SE
en_PH | PH | Valvoline | HD SAE 40 | 001C4573 | Shell Rimula R3+ 40 | 2 | API CF-4/ SG, Man 270 | API CF-4/ SG, Man 270
en_PH | PH | Valvoline | Premium Blue 15W-40 | 001E7746 | Shell Rimula R4 X 15W-40 | 1 | ACEA E7-04, API Cf-4, Cg-4, Ch-4, Ci-4, Sl, MB 228.3, Volvo Vds-3, Man 3275, Cummins Ces 20.071/2/6/7/8, Mack EO-M Plus, GLobal Dhd-1, Renault Rvi Rld/Rld-2
en_PH | PH | Valvoline | Ultramax HLP 46 | 001F8439 | Shell Tellus S2 MX 46 | 1 | Mineral, Hlp Type Hydraulic Fluid. Din 51524(Part 2) ; Sperry Vickers M-2950-S/I-286-S; Us Steel 127; Thysen-Th N-256132
en_PH | PH | Valvoline | Ultramax HLP 68 | 001F8440 | Shell Tellus S2 MX 68 | 1 | Mineral, Hlp Type Hydraulic Fluid. Din 51524(Part 2) ; Sperry Vickers M-2950-S/I-286-S; Us Steel 127; Thysen-Th N-256132
en_PH | PH | Valvoline | ATF DEX III/Mercon | 001D8301 | Shell Spirax S4 ATF HDX | 1 | Mercon® Dexron®-Iii Ford M2C138-Cj Ford M2C166-H Allison C-4 Caterpillar TO-2 Allison Tes-389 | Dexron III, Mercon, Allison C-4, CAT TO-2, Allison TES-389
en_PH | PH | Valvoline | Ultramax HLP 22 | 001F8437 | Shell Tellus S2 MX 22 | 1 | Mineral, Hlp Type Hydraulic Fluid. Din 51524(Part 2) ; Sperry Vickers M-2950-S/I-286-S; Us Steel 127; Thysen-Th N-256132
en_PH | PH | Valvoline | Ultramax HLP 100 | 001F8441 | Shell Tellus S2 MX 100 | 1 | Mineral, Hlp Type Hydraulic Fluid. Din 51524(Part 2) ; Sperry Vickers M-2950-S/I-286-S; Us Steel 127; Thysen-Th N-256132
en_PH | PH | Valvoline | Ultramax HLP 32 | 001F8438 | Shell Tellus S2 MX 32 | 1 | Mineral, Hlp Type Hydraulic Fluid. Din 51524(Part 2) ; Sperry Vickers M-2950-S/I-286-S; Us Steel 127; Thysen-Th N-256132
en_PH | PH | Varol Lubricants | Varpress Hydraulic 46 | 001F8439 | Shell Tellus S2 MX 46 | 1 | Varpress Appears To Be A Product Of Varol Lubricants. It Is Described As A High Quality, Comprehensive Range Of Hydraulic Oils, Formulated To Prevent Wear, Oxidation, Corrosion And Foaming. Link - Http://Www.Varollubricants.Co.Uk/Products/Plant-And-Production-Lubricants/Hydraulic-Fluids/
en_PH | PH | Verkol | Vesta TD 2 | 001D8301 | Shell Spirax S4 ATF HDX | 1 | Fluid With High Stability Against Degradation, Excellent Resistance To Corrosion And Oxidation And Low Formation Of Deposits. Ideal For Automatic Transmissions And Torque Converters That Require Lubrication According To The G.M.Dexron Ii D Specification, And In Particular Suitable For Most Of The Furukawa, Komatsu, Guria And Faun Units. It Exceeds The Dexron-Ii D Standard.
en_PH | PH | Volvo | Penta VDS2 15W-40 | 001E7746 | Shell Rimula R4 X 15W-40 | 1 | Vds-2, API Cg-4, ACEA E3
en_PH | PH | Worthington Creyssensac | Rotair Plus 4000 | 001D7786 | Shell Corena S4 R 46 | 1 | Compressor Oil Specially Formulated To Meet The Requirements Of Worthington Rotary Screw Air Compressors. Rotair Plus 4000 Is A Semi-Synthetic Based Oil Which Is Designed To Retain Performance Throughout A 4000 Hour Design Life. ISOVg 46. Http://Www.Airlines-Pneumatics.Co.Uk/Product.Asp?Productcode=S02010615
en_PH | PH | Worthington Creyssensac | Rotair 2000 | 001D7786 | Shell Corena S4 R 46 | 1 | Compressor Oil Specially Formulated To Meet The Requirements Of Worthington Rotary Screw Air Compressors. Rotair 2000 Is A Mineral Based Oil Which Is Designed To Retain Performance Throughout A 2000 Hour Design Life. ISOVg 46. Http://Www.Airlines-Pneumatics.Co.Uk/Product.Asp?Productcode=S02010615
ru_RU | RU | ABRO | Premium 10W-40 | 001H2216 | Helix HX7 10W-40 | 1 |  |  |  | помогает обеспечить чистоту двигателя и его эффективную работу
ru_RU | RU | ABRO | Premium Turbo Diesel 10W-40 | 001H2216 | Helix HX7 10W-40 | 2 |  |  |  | помогает обеспечить чистоту двигателя и его эффективную работу
ru_RU | RU | AC Delco | Motor Oil 5W-30 | 001E9067 | Helix HX8 SYNTHETIC 5W-30 | 2 |  | синтетическое моторное масло |  | синтетическое моторное масло
ru_RU | RU | Aegean | Alfasys 305 | 001A0327 | Shell Melina S 30 | 1
ru_RU | RU | Agip | Blasia 460 | 001F1182 | Shell Omala S2 GX 460 | 1 |  |  |  | разработано для смазывания промышленных зубчатых передач
ru_RU | RU | Agip | Exidia 220 | 001D7775 | Shell Tonna S3 M 220 | 1 |  |  |  | масло класса "премиум" для направляющих скольжения станков
ru_RU | RU | Agip | Exidia 32 | 001D7773 | Shell Tonna S3 M 32 | 1 |  |  |  | масло класса "премиум" для направляющих скольжения станков
ru_RU | RU | Agip | Exidia 68 | 001D7774 | Shell Tonna S3 M 68 | 1 |  |  |  | масло класса "премиум" для направляющих скольжения станков
ru_RU | RU | Agip | GR MU 3 | 001D8464 | Shell Gadus S2 V100 3 | 1 |  |  |  | многоцелевая пластичная смазка с высокими эксплуатационными характеристиками
ru_RU | RU | Agip | OTE 46 | 001A9783 | Shell Turbo Oil T 46 | 1
ru_RU | RU | Agip | Rotra Multi THT 80W | 001D8246 | Shell Spirax S4 TXM | 1 |  |  |  | универсальное тракторное трансмиссионное и гидравлическое масло; SAE 10W-40
ru_RU | RU | Aimol | X-Line 5W-20 | 001E7786 | Helix ULTRA SN 0W-20 | 2 |  | синтетическое моторное масло |  | синтетическое моторное масло
ru_RU | RU | Aral | High Tronic M 5W-40 | 001H2263 | Helix Ultra 5W-40 | 1
ru_RU | RU | BP | Autran 4 10 | 001D8249 | Shell Spirax S4 CX 10W | 1 |  |  |  | разработано для обеспечения надежной работы и максимальной надежности
ru_RU | RU | BP | Autran 4 30 | 001D8250 | Shell Spirax S4 CX 30 | 1 |  |  |  | разработано для обеспечения надежной работы и максимальной надежности
ru_RU | RU | BP | Autran 4 50 | 001D8252 | Shell Spirax S4 CX 50 | 1 |  |  |  | разработано для обеспечения надежной работы и максимальной надежности
ru_RU | RU | BP | Autran DX III | 001D8301 | Shell Spirax S4 ATF HDX | 1 |  |  |  | жидкость для трансмиссий тяжелонагруженной техники
ru_RU | RU | BP | Axle EPX SAE 80W-90 | 001D8281 | Shell Spirax S3 AX 80W-90 | 1 |  |  |  | масло для мостов и трансмиссий тяжелонагруженной техники
ru_RU | RU | BP | Bartran 32 | 001D7758 | Shell Tellus S3 M 32 | 1 |  |  |  | промышленная бесцинковая гидравлическая жидкость класса "премиум"
ru_RU | RU | BP | Bartran HV 22 | 001D7748 | Shell Tellus S2 V 22 | 2 |  |  |  | индустриальная гидравлическая жидкость
ru_RU | RU | BP | Bartran HV 46 | 001D7763 | Shell Tellus S3 V 46 | 1 |  |  |  | индустриальная беззольная гидравлическая жидкость
ru_RU | RU | BP | Enduron Plus 5W-30 | 001C4595 | Shell Rimula R6 ME 5W-30 | 1 |  |  |  | синтетическое масло для дизельных двигателей
ru_RU | RU | BP | Energear EP 80W | 001D8264 | Shell Spirax S3 G 80W | 2 |  |  |  | масло с длительным интервалом замены для коробок передач
ru_RU | RU | BP | Energear EP 80W-90 | 001D8265 | Shell Spirax S3 G 80W-90 | 1 |  |  |  | масло для механических трансмиссий и зубчатых передач
ru_RU | RU | BP | Energear Hypo 80-90 | 001D8281 | Shell Spirax S3 AX 80W-90 | 1 |  |  |  | масло для мостов, отвечающее требованиям API GL-5
ru_RU | RU | BP | Energear Limslip 90 | 001D8278 | Shell Spirax S2 ALS 90 | 2 |  |  |  | масло для дифференциалов повышенного трения
ru_RU | RU | BP | Energol AC-C 460 | 001D7859 | Shell Omala S4 WE 460 | 2
ru_RU | RU | BP | Energol CS 150 | 001D7810 | Shell Morlina S2 B 150 | 1
ru_RU | RU | BP | Energol CS 460 | 001D7804 | Shell Morlina S1 B 460 | 1 |  |  |  | индустриальное масло для подшипников и ЦСС
ru_RU | RU | BP | Energol GHL 68 | 001D7774 | Shell Tonna S3 M 68 | 1 |  |  |  | масло класса "премиум" для направляющих скольжения станков
ru_RU | RU | BP | Energol GR-XP 100 | 001F1173 | Shell Omala S2 GX 100 | 1 |  |  |  | разработано для смазывания промышленных зубчатых передач
ru_RU | RU | BP | Energol GR-XP 220 | 001F1177 | Shell Omala S2 GX 220 | 1 |  |  |  | разработано для смазывания промышленных зубчатых передач
ru_RU | RU | BP | Energol GR-XP 320 | 001F1179 | Shell Omala S2 GX 320 | 1 |  |  |  | разработано для смазывания промышленных зубчатых передач
ru_RU | RU | BP | Energol GR-XP 460 | 001F1182 | Shell Omala S2 GX 460 | 1 |  |  |  | разработано для смазывания промышленных зубчатых передач
ru_RU | RU | BP | Energol GR-XP 680 | 001F1183 | Shell Omala S2 GX 680 | 1 |  |  |  | разработано для смазывания промышленных зубчатых передач
ru_RU | RU | BP | Energol HLP-HM 10 | 001D7737 | Shell Morlina S2 BL 10 | 1 |  |  |  | индустриальное масло для подшипников и ЦСС
ru_RU | RU | BP | Energol HLP-HM 15 | 001D7747 | Shell Tellus S2 V 15 | 1 |  |  |  | индустриальная гидравлическая жидкость
ru_RU | RU | BP | Energol HLP-HM 32 | 001D7743 | Shell Tellus S2 M 32 | 1 |  |  |  | промышленная гидравлическая жидкость
ru_RU | RU | BP | Energol HLP-HM 46 | 001D7744 | Shell Tellus S2 M 46 | 1 |  |  |  | промышленная гидравлическая жидкость
ru_RU | RU | BP | Energol HLP-HM 68 | 001D7745 | Shell Tellus S2 M 68 | 1 |  |  |  | промышленная гидравлическая жидкость
ru_RU | RU | BP | Energol HL-XP 32 | 001B1573 | Shell Tegula V 32 | 1
ru_RU | RU | BP | Energol JS-A | 001E8701 | Diala S4 ZX-I | 1
ru_RU | RU | BP | Energol RC-R 32 | 001D7785 | Shell Corena S4 R 32 | 1 |  |  |  | улучшенное синтетическое масло для поршневых воздушных компрессоров
ru_RU | RU | BP | Energol RC-R 46 | 001D7782 | Shell Corena S3 R 46 | 1 |  |  |  | масло "премиум" для ротационных воздушных компрессоров
ru_RU | RU | BP | Energol SHF LT 15 | 001F7541 | AeroShell Fluid 41 (EU) | 1
ru_RU | RU | BP | Energol THB 32 | 001A9782 | Shell Turbo Oil T 32 | 1
ru_RU | RU | BP | Energol THB 46 | 001A9783 | Shell Turbo Oil T 46 | 1
ru_RU | RU | BP | Energol TH-HT 46 | 001F4449 | Shell Turbo S4 GX 46 | 1
ru_RU | RU | BP | Energol WM 2 | 001E2771 | Ondina X 420 | 2
ru_RU | RU | BP | Energrease FG-00 EP | 001D8449 | Shell Gadus S2 V220 00 | 1 |  |  |  | многоцелевая пластичная смазка с отличными противозадирными свойствами
ru_RU | RU | BP | Energrease HTG 2 | 001D8483 | Shell Gadus S2 U460L 2 | 1 |  |  |  | пластичная смазка для тяжелых условий эксплуатации
ru_RU | RU | BP | Energrease L 21 M | 001D8458 | Shell Gadus S2 V220AD 2 | 1 |  |  |  | многоцелевая смазка с дисульфидом молибдена и высокими эксплуатационными характеристиками
ru_RU | RU | BP | Energrease LC 2 | 001D8425 | Shell Gadus S3 V220C 2 | 1 |  |  |  | многоцелевая пластичная смазка высшего качества
ru_RU | RU | BP | Energrease LCX 6002 | 001D8428 | Shell Gadus S3 V460 2 | 1 |  |  |  | многоцелевая пластичная смазка класса "премиум" для работы в тяжелых условиях
ru_RU | RU | BP | Energrease LS 3 | 001D8464 | Shell Gadus S2 V100 3 | 1 |  |  |  | многоцелевая пластичная смазка с высокими эксплуатационными характеристиками
ru_RU | RU | BP | Energrease LS-EP 0 | 001D8448 | Shell Gadus S2 V220 0 | 1 |  |  |  | многоцелевая пластичная смазка с отличными противозадирными свойствами
ru_RU | RU | BP | Energrease LS-EP 1 | 001D8450 | Shell Gadus S2 V220 1 | 1 |  |  |  | многоцелевая пластичная смазка с отличными противозадирными свойствами
ru_RU | RU | BP | Energrease LS-EP 2 | 001D8463 | Shell Gadus S2 V100 2 | 1 |  |  |  | многоцелевая пластичная смазка с отличными противозадирными свойствами и высокими эксплуатационными характеристиками
ru_RU | RU | BP | Energrease LT 2 | 001D8525 | Shell Gadus S5 V42P 2.5 | 1 |  |  |  | улучшенная противозадирная пластичная смазка дял высокооборотных подшипников
ru_RU | RU | BP | Enersyn EP-XF 220 | 001F8458 | Shell Omala S4 GXV 220 | 1 |  |  |  | снижение трения, увеличенный срок службы и высокая степень защиты шестерен от микропиттинга
ru_RU | RU | BP | Enersyn LPS 68 | 001D8400 | Shell Refrigeration Oil S4 FR-V 68 | 1
ru_RU | RU | BP | Enersyn RC-S 68 | 001D7787 | Shell Corena S4 R 68 | 1 |  |  |  | улучшенное синтетическое масло для поршневых воздушных компрессоров
ru_RU | RU | BP | Enersyn SG 150 | 001D7856 | Shell Omala S4 WE 150 | 1
ru_RU | RU | BP | Enersyn SG-XP 220 | 001D7857 | Shell Omala S4 WE 220 | 1 |  |  |  | снижение трения, увеличенный срок службы и высокая степень защиты шестерен от микропиттинга
ru_RU | RU | BP | Hydraulic Oil 32 | 001D7743 | Shell Tellus S2 M 32 | 1 |  |  |  | промышленная гидравлическая жидкость
ru_RU | RU | BP | Hyspin AWS 32 | 001D7743 | Shell Tellus S2 M 32 | 1
ru_RU | RU | BP | Hyspin AWS 46 | 001D7744 | Shell Tellus S2 M 46 | 1
ru_RU | RU | BP | Tection 10W-40 | 001F0669 | Shell Rimula R4 Multi 10W-30 | 1
ru_RU | RU | BP | Terrac Super Transmission | 001D8246 | Shell Spirax S4 TXM | 1 |  |  |  | универсальное тракторное трансмиссионное и гидравлическое масло; SAE 10W-40
ru_RU | RU | BP | Terrac Super Transmission 80W, 10W-30 | 001D8246 | Shell Spirax S4 TXM | 1 |  |  |  | универсальное тракторное трансмиссионное и гидравлическое масло; SAE 10W-40
ru_RU | RU | BP | Terrac Super Transmission S | 001D8246 | Shell Spirax S4 TXM | 1 |  |  |  | универсальное тракторное трансмиссионное и гидравлическое масло; SAE 10W-40
ru_RU | RU | BP | Terrac Super Transmission S 20W-30 | 001D8246 | Shell Spirax S4 TXM | 1 |  |  |  | универсальное тракторное трансмиссионное и гидравлическое масло; SAE 10W-40
ru_RU | RU | BP | Turbo Oil 2197 | 001A0085 | AeroShell Turbine Oil 560 | 1
ru_RU | RU | BP | Turbo Oil 2380 | 001A0083 | AeroShell Turbine Oil 500 | 1
ru_RU | RU | BP | Vanellus C3 Mono 10W | 001E7746 | Shell Rimula R4 X 15W-40 | 2
ru_RU | RU | BP | Vanellus C5 Global 15W-40 | 001E7746 | Shell Rimula R4 X 15W-40 | 1 |  |  |  | масло для дизельных двигателей тяжелой техники
ru_RU | RU | BP | Vanellus MAX Drain ECO 10W40 | 001F8323 | Shell Rimula R6 LM 10W-40 | 1 |  |  |  | синтетическое масло для дизельных двигателей тяжелой техники
ru_RU | RU | BP | Vanellus Monograde 10W | 001E7746 | Shell Rimula R4 X 15W-40 | 2
ru_RU | RU | BP | Vanellus Monograde 40 | 001E7746 | Shell Rimula R4 X 15W-40 | 1 |  |  |  | сезонное масло для дизельных двигателей тяжелонагруженной техники
ru_RU | RU | BP | Vanellus Multi-Fleet 10W40 | 001C4591 | Shell Rimula R5 E 10W-40 | 1 |  |  |  | масло для дизельных двигателей тяжелой техники
ru_RU | RU | BP | Vanellus Multi-Fleet 15W40 | 001E7746 | Shell Rimula R4 X 15W-40 | 1 |  |  |  | масло для дизельных двигателей тяжелой техники
ru_RU | RU | BP | Vanellus Multigrade 15W40 | 001E7746 | Shell Rimula R4 X 15W-40 | 1 |  |  |  | масло для дизельных двигателей тяжелой техники
ru_RU | RU | BP | Vecton 15W-40 | 001E7746 | Shell Rimula R4 X 15W-40 | 1
ru_RU | RU | BP | Vecton Long Drain 10W-40 | 001F4541 | Shell Rimula R6 M 10W-40 | 1
ru_RU | RU | BP | Vecton Long Drain 10W-40 LS | 001F8323 | Shell Rimula R6 LM 10W-40 | 1 |  |  |  | синтетическое масло для дизельных двигателей тяжелой техники
ru_RU | RU | BP | Vecton Long Drain 10W-40 SLD | 001E7457 | Shell Rimula R6 MS 10W-40 | 1 |  |  |  | синтетическое масло для дизельных двигателей тяжелой техники
ru_RU | RU | BP | Visco 3000 10W-40 | 001H2216 | Helix HX7 10W-40 | 1 |  |  |  | помогает обеспечить чистоту двигателя и его эффективную работу
ru_RU | RU | BP | Visco 3000 Diesel 10W-40 | 001E9244 | Helix HX7 Diesel 10W-40 | 2 |  |  |  | помогает обеспечивать чистоту двигателя и его эффективную работу
ru_RU | RU | BP | Visco 5000 5W-30 | 001E9067 | Helix HX8 Synthetic 5W-30 | 2 |  |  |  | полностью синтетическое моторное масло; чистота и защита двигателя
ru_RU | RU | BP | Visco 5000 5W-40 | 001H2262 | Helix Ultra 0W-40 | 1 |  |  |  | полностью синтетическое моторное масло с новейшей технологией "Шелл" Pure Plus
ru_RU | RU | BP | Visco 7000 0W-40 | 001H2262 | Helix Ultra 0W-40 | 2 |  |  |  | полностью синтетическое моторное масло с новейшей технологией "Шелл" Pure Plus
ru_RU | RU | Busch | VM 100 | 001D7987 | Shell Vacuum Pump Oil S2 R 100 | 1
ru_RU | RU | Caltex | Delo Gold Ultra SAE 15W-40 | 001E7746 | Rimula R4 X 15W-40 | 1 |  |  |  | масло для дизельных двигателей тяжелой техники
ru_RU | RU | Case-akcela | Nexplore Fluid | 001D8246 | Shell Spirax S4 TXM | 1 |  |  |  | универсальное тракторное трансмиссионное и гидравлическое масло; SAE 10W-40
ru_RU | RU | Case-akcela | No. 1 Engine Oil | 001E7746 | Shell Rimula R4 X 15W-40 | 1 |  |  |  | масло для дизельных двигателей тяжелой техники
ru_RU | RU | Castrol | ACL 000 | 001D8528 | Shell Gadus S4 V45AC 00/000 | 1 |  |  |  | улучшенная многоцелевая пластичная смазка
ru_RU | RU | Castrol | Aero AD 100 | 001A0074 | AeroShell Oil W 100 | 1
ru_RU | RU | Castrol | Aero AD 80 | 001A0077 | AeroShell Oil W 80 | 1
ru_RU | RU | Castrol | Aero HF 585 B | 001F7541 | AeroShell Fluid 41 (EU) | 1
ru_RU | RU | Castrol | Agri Power Plus 15W-40 | 001E7746 | Shell Rimula R4 X 15W-40 | 1 |  |  |  | масло для дизельных двигателей тяжелой техники
ru_RU | RU | Castrol | Agri Power Ultra 10W-40 | 001C4591 | Shell Rimula R5 E 10W-40 | 1 |  |  |  | масло для дизельных двигателей тяжелой техники
ru_RU | RU | Castrol | Agri Trans Plus 10W-30 | 001D8246 | Shell Spirax S4 TXM | 1 |  |  |  | универсальное тракторное трансмиссионное и гидравлическое масло; SAE 10W-40
ru_RU | RU | Castrol | Agri Trans Plus AS 80W | 001D8246 | Shell Spirax S4 TXM | 1 |  |  |  | универсальное тракторное трансмиссионное и гидравлическое масло; SAE 10W-40
ru_RU | RU | Castrol | Aircol 299 | 001D8400 | Shell Refrigeration Oil S4 FR-V 68 | 1
ru_RU | RU | Castrol | Aircol MR 46 | 001D7782 | Shell Corena S3 R 46 | 1 |  |  |  | масло "премиум" для ротационных воздушных компрессоров
ru_RU | RU | Castrol | Aircol PD 100 | 001D7779 | Shell Corena S2 P 100 | 1 |  |  |  | Масло для поршневых воздушных компрессоров
ru_RU | RU | Castrol | Aircol PD 150 | 001D7780 | Shell Corena S2 P 150 | 1 |  |  |  | масло для поршневых воздушных компрессоров
ru_RU | RU | Castrol | Aircol PD 32 | 001D7785 | Shell Corena S4 R 32 | 1 |  |  |  | улучшенное синтетическое масло для поршневых воздушных компрессоров
ru_RU | RU | Castrol | Aircol PD 46 | 001D7782 | Shell Corena S3 R 46 | 1 |  |  |  | масло "премиум" для ротационных воздушных компрессоров
ru_RU | RU | Castrol | Aircol SN 100 | 001D7789 | Shell Corena S4 P 100 | 1 |  |  |  | улучшенное синтетическое масло для поршневых воздушных компрессоров
ru_RU | RU | Castrol | Alphasyn HG 150 | 001F8461 | Shell Omala S4 GXV 150 | 1 |  |  |  | снижение трения, увеличенный срок службы и высокая степень защиты шестерен от микропиттинга
ru_RU | RU | Castrol | Alphasyn HG 220 | 001F8458 | Shell Omala S4 GXV 220 | 1 |  |  |  | снижение трения, увеличенный срок службы и высокая степень защиты шестерен от микропиттинга
ru_RU | RU | Castrol | Alphasyn HG 320 | 001F8459 | Shell Omala S4 GXV 320 | 1
ru_RU | RU | Castrol | Alphasyn PG 150 | 001D7856 | Shell Omala S4 WE 150 | 1
ru_RU | RU | Castrol | Alphasyn PG 220 | 001D7857 | Shell Omala S4 WE 220 | 1 |  |  |  | снижение трения, увеличенный срок службы и высокая степень защиты шестерен от микропиттинга
ru_RU | RU | Castrol | Alphasyn PG 320 | 001D7858 | Shell Omala S4 WE 320 | 1 |  |  |  | снижение трения, увеличенный срок службы и высокая степень защиты шестерен от микропиттинга
ru_RU | RU | Castrol | Alphasyn PG 460 | 001D7859 | Shell Omala S4 WE 460 | 1 |  |  |  | снижение трения, увеличенный срок службы и высокая степень защиты шестерен от микропиттинга
ru_RU | RU | Castrol | Alphasyn PG 680 | 001D7860 | Shell Omala S4 WE 680 | 1 |  |  |  | снижение трения, увеличенный срок службы и высокая степень защиты шестерен от микропиттинга
ru_RU | RU | Castrol | Alphasyn SP 150 | 001F1174 | Shell Omala S2 GX 150 | 1 |  |  |  | разработано для смазывания промышленных зубчатых передач
ru_RU | RU | Castrol | Anvol SWX 46 | 001A9034 | Shell Naturelle Fluid HF-E 46 | 1 |  |  |  | высококачественная биоразлагаемая трудновоспламеняемая гидравлическая жидкость
ru_RU | RU | Castrol | ATF DEX II | 001D8295 | Shell Spirax S2 ATF AX | 1 |  |  |  | трансмиссионная жидкость высокого качества
ru_RU | RU | Castrol | ATF DEX II Multivehicle | 001D8301 | Shell Spirax S4 ATF HDX | 1 |  |  |  | жидкость для трансмиссий тяжелонагруженной техники
ru_RU | RU | Castrol | ATF TQ DIII | 001D8301 | Shell Spirax S4 ATF HDX | 1 |  |  |  | жидкость для трансмиссий тяжелонагруженной техники
ru_RU | RU | Castrol | ATF TQ-D 3 | 001D8301 | Shell Spirax S4 ATF HDX | 1 |  |  |  | жидкость для трансмиссий тяжелонагруженной техники
ru_RU | RU | Castrol | Axle EPX 85W-140 | 001D8282 | Shell Spirax S3 AX 85W-140 | 1 |  |  |  | масло для мостов, отвечающее требованиям API GL-5
ru_RU | RU | Castrol | BOT 130 M | 001D8288 | Shell Spirax S5 ATE 75W-90 | 1
ru_RU | RU | Castrol | Brayco Micronic 75 | 001F7541 | AeroShell Fluid 41 (EU) | 1
ru_RU | RU | Castrol | Brayco Micronic 776 RP | 001D7748 | Shell Tellus S2 V 22 | 2 |  |  |  | индустриальная гидравлическая жидкость
ru_RU | RU | Castrol | Brayco Micronic 783 | 001D7747 | Shell Tellus S2 V 15 | 2 |  |  |  | индустриальная гидравлическая жидкость
ru_RU | RU | Castrol | Brayco Micronic 882 | 001A0048 | AeroShell Fluid 31 | 1
ru_RU | RU | Castrol | CLS Grease | 001D8528 | Shell Gadus S4 V45AC 00/000 | 1 |  |  |  | улучшенная многоцелевая пластичная смазка
ru_RU | RU | Castrol | CRB Turbo | 001E7746 | Shell Rimula R4 X 15W-40 | 1 |  |  |  | масло для дизельных двигателей тяжелой техники
ru_RU | RU | Castrol | Cresta VA 460 | 001D7859 | Shell Omala S4 WE 460 | 2
ru_RU | RU | Castrol | Edge 0W-30 | 001F2651 | Helix Ultra ECT C2/C3 0W-30 | 2 |  |  |  | максимальная защита "Шелл" для систем снижения токсичности выхлопа
ru_RU | RU | Castrol | Edge 0W-40 | 001H2262 | Helix Ultra 0W-40 | 2 |  |  |  | полностью синтетическое моторное масло с новейшей технологией "Шелл" Pure Plus
ru_RU | RU | Castrol | Edge 0W-40 A3/B4 | 001H2263 | Helix Ultra 5W-40 | 2 |  |  |  | синтетическое моторное масло
ru_RU | RU | Castrol | Edge 10W-60 | 901L3254 | Helix Ultra Racing 10W-60 | 1 |  |  |  | полностью синтетическое моторное масло с новейшей технологией "Шелл" Pure Plus
ru_RU | RU | Castrol | Edge 5W-30 | 001F4440 | Helix Ultra ECT C3 5W-30 | 2 |  |  |  | максимальная защита "Шелл" для систем снижения токсичности выхлопа
ru_RU | RU | Castrol | Edge 5W-40 | 001H2263 | Helix Ultra 5W-40 | 1 |  |  |  | полностью синтетическое моторное масло с новейшей технологией "Шелл" Pure Plus
ru_RU | RU | Castrol | Edge Professional 0W-40 A3 | 001H2263 | Helix Ultra 5W-40 | 2 |  |  |  | синтетическое моторное масло
ru_RU | RU | Castrol | Edge Professional A3 0W-30 | 001H2263 | Helix Ultra 5W-40 | 1 |  |  |  | полностью синтетическое моторное масло с новейшей технологией "Шелл" Pure Plus
ru_RU | RU | Castrol | Edge Professional A5 0W-30 | 001F0279 | Helix Ultra A5/B5 0W-30 | 1 |  |  |  | полностью синтетическое моторное масло с новейшей технологией "Шелл" Pure Plus
ru_RU | RU | Castrol | Edge Sport 10W-60 | 901L3254 | Helix Ultra Racing 10W-60 | 1 |  |  |  | полностью синтетическое моторное масло с новейшей технологией "Шелл" Pure Plus
ru_RU | RU | Castrol | Edge Turbo Diesel 0W-30 | 001F4440 | Helix Ultra ECT C3 5W-30 | 2 |  |  |  | максимальная защита "Шелл" для систем снижения токсичности выхлопа
ru_RU | RU | Castrol | Elixion Low Saps 5W-30 | 001C4597 | Shell Rimula R6 LME 5W-30 | 1 |  |  |  | синтетическое масло для дизельных двигателей тяжелой техники
ru_RU | RU | Castrol | Enduron 10W-40 | 001F4541 | Shell Rimula R6 M 10W-40 | 1 |  |  |  | синтетическое масло для дизельных двигателей
ru_RU | RU | Castrol | Enduron Low Saps 10W-40 | 001F8323 | Shell Rimula R6 LM 10W-40 | 1 |  |  |  | синтетическое масло для дизельных двигателей тяжелой техники
ru_RU | RU | Castrol | EP 80W | 001D8264 | Shell Spirax S3 G 80W | 2 |  |  |  | масло с длительным интервалом замены для коробок передач
ru_RU | RU | Castrol | EP 90 | 001D8265 | Shell Spirax S3 G 80W-90 | 1 |  |  |  | масло для механических трансмиссий и зубчатых передач
ru_RU | RU | Castrol | EPX 80W-90 | 001D8281 | Shell Spirax S3 AX 80W-90 | 1 |  |  |  | масло для мостов, отвечающее требованиям API GL-5
ru_RU | RU | Castrol | EPX 85W-140 | 001D8282 | Shell Spirax S3 AX 85W-140 | 1 |  |  |  | масло для мостов, отвечающее требованиям API GL-5
ru_RU | RU | Castrol | GTX 5W-40 A3/B4 | 001E9068 | Helix HX8 SYNTHETIC 5W-40 | 1 |  | синтетическое моторное масло |  | синтетическое моторное масло
ru_RU | RU | Castrol | GTX High Mileage 15W40 A3/B3 | 001H2216 | Helix HX7 10W-40 | 1 |  |  |  | помогает обеспечить чистоту двигателя и его эффективную работу
ru_RU | RU | Castrol | GTX Prof A1 5W-30 | 001E9387 | Helix Ultra Professional AF 5W-30 | 2 |  |  |  | одобрено по внутренней спецификации Ford; отвечает требованиям Jaguar, Land Rover
ru_RU | RU | Castrol | Heavy Duty Premium Plus | 001D8425 | Shell Gadus S3 V220C 2 | 1 |  |  |  | многоцелевая пластичная смазка высшего качества
ru_RU | RU | Castrol | High Temperature Grease No.2 | 001D8425 | Shell Gadus S3 V220C 2 | 1 |  |  |  | многоцелевая пластичная смазка высшего качества
ru_RU | RU | Castrol | Hypoy LS 90 | 001D8843 | Shell Spirax S3 ALS 80W-90 | 1 |  |  |  | масло для дифференциалов повышенного трения
ru_RU | RU | Castrol | Hyspin AWS 15 | 001D7747 | Shell Tellus S2 V 15 | 1 |  |  |  | индустриальная гидравлическая жидкость
ru_RU | RU | Castrol | Hyspin HL-XP 32 | 001B1573 | Shell Tegula V 32 | 1
ru_RU | RU | Castrol | Hyspin VG 10 | 001D7737 | Shell Morlina S2 BL 10 | 1 |  |  |  | индустриальное масло для подшипников и ЦСС
ru_RU | RU | Castrol | Hyspin VG 32 | 001D7743 | Shell Tellus S2 M 32 | 1 |  |  |  | промышленная гидравлическая жидкость
ru_RU | RU | Castrol | Hyspin ZZ 32 | 001D7758 | Shell Tellus S3 M 32 | 1 |  |  |  | промышленная бесцинковая гидравлическая жидкость класса "премиум"
ru_RU | RU | Castrol | Icematic 68 | 001D8396 | Shell Refrigeration Oil S4 FR-F 68 | 1 |  |  |  | синтетическое масло с улучшенными характеристиками для холодильных компрессоров
ru_RU | RU | Castrol | Icematic SW 68 | 001D8396 | Shell Refrigeration Oil S4 FR-F 68 | 1 |  |  |  | синтетическое масло с улучшенными характеристиками для холодильных компрессоров
ru_RU | RU | Castrol | LM Grease | 001D8425 | Shell Gadus S3 V220C 2 | 1 |  |  |  | многоцелевая пластичная смазка высшего качества
ru_RU | RU | Castrol | LMX | 001D8425 | Shell Gadus S3 V220C 2 | 1 |  |  |  | многоцелевая пластичная смазка высшего качества
ru_RU | RU | Castrol | Magna 10 | 001D7737 | Shell Morlina S2 BL 10 | 1 |  |  |  | индустриальное масло для подшипников и ЦСС
ru_RU | RU | Castrol | Magna 150 | 001D7810 | Shell Morlina S2 B 150 | 1
ru_RU | RU | Castrol | Magna BD 68 | 001D7774 | Shell Tonna S3 M 68 | 1 |  |  |  | масло класса "премиум" для направляющих скольжения станков
ru_RU | RU | Castrol | Magna CF 220 | 001D7775 | Shell Tonna S3 M 220 | 1 |  |  |  | масло класса "премиум" для направляющих скольжения станков
ru_RU | RU | Castrol | Magnaglide D 220 | 001D7775 | Shell Tonna S3 M 220 | 1 |  |  |  | масло класса "премиум" для направляющих скольжения станков
ru_RU | RU | Castrol | Magnaglide D 68 | 001D7774 | Shell Tonna S3 M 68 | 1 |  |  |  | масло класса "премиум" для направляющих скольжения станков
ru_RU | RU | Castrol | Magnatec 10W-40 A3/B3 | 001H2216 | Helix HX7 10W-40 | 1 |  |  |  | помогает обеспечить чистоту двигателя и его эффективную работу
ru_RU | RU | Castrol | Magnatec 15W-40 | 001H2216 | Helix HX7 10W-40 | 1 |  |  |  | помогает обеспечить чистоту двигателя и его эффективную работу
ru_RU | RU | Castrol | Magnatec 5W-30 A1 | 001E9067 | Helix HX8 Synthetic 5W-30 | 1 |  |  |  | полностью синтетическое моторное масло; чистота и защита двигателя
ru_RU | RU | Castrol | Magnatec 5W-30 A3/B4 | 001E9067 | Helix HX8 Synthetic 5W-30 | 2 |  |  |  | полностью синтетическое моторное масло; чистота и защита двигателя
ru_RU | RU | Castrol | Magnatec 5W-30 A5 | 001G2492 | Helix HX8 A5/B5 5W-30 | 2 |  | синтетическое моторное масло |  | синтетическое моторное масло
ru_RU | RU | Castrol | Magnatec 5W-30 AP | 001E9067 | Helix HX8 Synthetic 5W-30 | 2 |  |  |  | полностью синтетическое моторное масло; чистота и защита двигателя
ru_RU | RU | Castrol | Magnatec 5W-40 A3/B4 | 001E9068 | Helix HX8 Synthetic 5W-40 | 2 |  |  |  | полностью синтетическое моторное масло; чистота и защита двигателя
ru_RU | RU | Castrol | Magnatec D. 10W-40 | 001E9244 | Helix HX7 Diesel 10W-40 | 2 |  |  |  | помогает обеспечивать чистоту двигателя и его эффективную работу
ru_RU | RU | Castrol | Magnatec Diesel DPF 5W-40 | 001E9068 | Helix HX8 Synthetic 5W-40 | 2 |  |  |  | полностью синтетическое моторное масло; чистота и защита двигателя
ru_RU | RU | Castrol | Magnatec Professional E 5W-20 | 001F2286 | Helix Ultra Professional AF 5W-20 | 1 |  |  |  | одобрено по внутренней спецификации Ford; отвечает требованиям Jaguar, Land Rover
ru_RU | RU | Castrol | Manual EP 80W | 001D8264 | Shell Spirax S3 G 80W | 2 |  |  |  | масло с длительным интервалом замены для коробок передач
ru_RU | RU | Castrol | Manual EP 80W-90 | 001D8265 | Shell Spirax S3 G 80W-90 | 1 |  |  |  | масло для механических трансмиссий и зубчатых передач
ru_RU | RU | Castrol | MHP 154 | 901L4305 | Shell Gadinia AL 40 | 1 |  |  |  | масло для среднеоборотных судовых дизельных двигателей, работающих на дистиллятном топливе
ru_RU | RU | Castrol | MLC 30 | 001G1522 | Shell Gadinia S3 30 | 1 |  |  |  | масло для среднеоборотных судовых дизельных двигателей, работающих на дистиллятном топливе
ru_RU | RU | Castrol | MLC 40 | 001G1523 | Shell Gadinia S3 40 | 1 |  |  |  | масло для среднеоборотных судовых дизельных двигателей, работающих на дистиллятном топливе
ru_RU | RU | Castrol | Molub-Alloy 936 SF Heavy | 001D8506 | Shell Gadus S2 OGH 0/00 | 1 |  |  |  | пластичная смазка для открытых зубчатых передач и канатов
ru_RU | RU | Castrol | MP Grease | 001D8458 | Shell Gadus S2 V220AD 2 | 1 |  |  |  | многоцелевая смазка с дисульфидом молибдена и высокими эксплуатационными характеристиками
ru_RU | RU | Castrol | Olista Longtime 2 | 001D8456 | Shell Gadus S2 V220AC 2 | 1 |  |  |  | многоцелевая пластичная смазка с отличными противозадирными свойствами и высокими эксплуатационными характеристиками
ru_RU | RU | Castrol | Olit CLS | 001D8456 | Shell Gadus S2 V220AC 2 | 1 |  |  |  | многоцелевая пластичная смазка с отличными противозадирными свойствами и высокими эксплуатационными характеристиками
ru_RU | RU | Castrol | Optigear Synthetic RO 150 | 001F8461 | Shell Omala S4 GXV 150 | 1 |  |  |  | снижение трения, увеличенный срок службы и высокая степень защиты шестерен от микропиттинга
ru_RU | RU | Castrol | Optigear Synthetic X 320 | 001F8459 | Shell Omala S4 GXV 320 | 1
ru_RU | RU | Castrol | Optimol Firetemp XT2 | 001D8546 | Shell Gadus S3 T220 2 | 1 |  |  |  | многоцелевая пластичная смазка класса "премиум"
ru_RU | RU | Castrol | Optimol Optigear BM 100 | 001F1173 | Shell Omala S2 GX 100 | 1 |  |  |  | разработано для смазывания промышленных зубчатых передач
ru_RU | RU | Castrol | Optimol Optigear BM 320 | 001F1179 | Shell Omala S2 GX 320 | 1 |  |  |  | разработано для смазывания промышленных зубчатых передач
ru_RU | RU | Castrol | Optitemp LG 2 | 001D8423 | Shell Gadus S5 V100 2 | 1 |  |  |  | многоцелевая пластичная смазка
ru_RU | RU | Castrol | Perfecto HPT 32 | 001A9782 | Shell Turbo Oil T 32 | 1
ru_RU | RU | Castrol | Perfecto HT 5 | 001D8388 | Shell Heat Transfer Oil S2 | 1 |  |  |  | масло-теплоноситель
ru_RU | RU | Castrol | Perfecto T 32 | 001A9782 | Shell Turbo Oil T 32 | 1
ru_RU | RU | Castrol | Perfecto T 46 | 001A9783 | Shell Turbo Oil T 46 | 1
ru_RU | RU | Castrol | Perfecto T 68 | 001A9784 | Shell Turbo Oil T 68 | 1
ru_RU | RU | Castrol | Pyroplex Black | 001D8458 | Shell Gadus S2 V220AD 2 | 1 |  |  |  | многоцелевая смазка с дисульфидом молибдена и высокими эксплуатационными характеристиками
ru_RU | RU | Castrol | RX Super MAX | 001E7746 | Shell Rimula R4 X 15W-40 | 1 |  |  |  | масло для дизельных двигателей тяжелой техники
ru_RU | RU | Castrol | SAF 75W LT | 001D8290 | Shell Spirax S6 AXME 75W-90 | 1 |  |  |  | синтетическое энергосберегающее масло для ведущих мостов; API GL-5
ru_RU | RU | Castrol | SAF XT 75W-90 | 001D8290 | Shell Spirax S6 AXME 75W-90 | 1 |  |  |  | синтетическое энергосберегающее масло для ведущих мостов; API GL-5
ru_RU | RU | Castrol | SAF-XO | 001D8290 | Shell Spirax S6 AXME 75W-90 | 1 |  |  |  | синтетическое энергосберегающее масло для ведущих мостов; API GL-5
ru_RU | RU | Castrol | SAF-XO 75W-90 | 001D8290 | Shell Spirax S6 AXME 75W-90 | 1 |  |  |  | синтетическое энергосберегающее масло для ведущих мостов; API GL-5
ru_RU | RU | Castrol | Seamax Extra 30 | 901L4304 | Shell Gadinia AL 30 | 1 |  |  |  | масло для среднеоборотных тронковых двигателей, работающих на дистиллятном топливе
ru_RU | RU | Castrol | Seamax Super Plus 15W40 | 001E7746 | Shell Rimula R4 X 15W-40 | 1 |  |  |  | масло для дизельных двигателей тяжелой техники
ru_RU | RU | Castrol | SLX Professional 5W-40 | 001H2263 | Helix Ultra 5W-40 | 1 |  |  |  | полностью синтетическое моторное масло с новейшей технологией "Шелл" Pure Plus
ru_RU | RU | Castrol | SLX Professional Powerflow C1 5W-30 | 001E9387 | Helix Ultra Professional AF 5W-30 | 2 |  |  |  | одобрено по внутренней спецификации Ford; отвечает требованиям Jaguar, Land Rover
ru_RU | RU | Castrol | Spheerol AP 3 | 001D8464 | Shell Gadus S2 V100 3 | 1 |  |  |  | многоцелевая пластичная смазка с высокими эксплуатационными характеристиками
ru_RU | RU | Castrol | Spheerol EPL 00 | 001D8449 | Shell Gadus S2 V220 00 | 1 |  |  |  | многоцелевая пластичная смазка с отличными противозадирными свойствами
ru_RU | RU | Castrol | Spheerol LCX 6002 | 001D8428 | Shell Gadus S3 V460 2 | 1 |  |  |  | многоцелевая пластичная смазка класса "премиум" для работы в тяжелых условиях
ru_RU | RU | Castrol | Spheerol L-EP2 | 001D8463 | Shell Gadus S2 V100 2 | 1 |  |  |  | многоцелевая пластичная смазка с отличными противозадирными свойствами и высокими эксплуатационными характеристиками
ru_RU | RU | Castrol | Spheerol MP 2 | 001D8463 | Shell Gadus S2 V100 2 | 1 |  |  |  | многоцелевая пластичная смазка с высокими эксплуатационными характеристиками
ru_RU | RU | Castrol | Spheerol MP 3 | 001D8464 | Shell Gadus S2 V100 3 | 1 |  |  |  | многоцелевая пластичная смазка с высокими эксплуатационными характеристиками
ru_RU | RU | Castrol | Syntrans | 001D8272 | Shell Spirax S6 GXME 75W-80 | 1 |  |  |  | синтетическое энергосберегающее масло для механических коробок передач
ru_RU | RU | Castrol | Syntrans MAX 75W-80 | 001D8272 | Shell Spirax S6 GXME 75W-80 | 1 |  |  |  | синтетическое энергосберегающее масло для механических коробок передач
ru_RU | RU | Castrol | Syntrans Z 75W-80 | 001D8272 | Shell Spirax S6 GXME 75W-80 | 1 |  |  |  | синтетическое энергосберегающее масло для механических коробок передач
ru_RU | RU | Castrol | Syntrax 75W-90 | 001D8290 | Shell Spirax S6 AXME 75W-90 | 1 |  |  |  | синтетическое энергосберегающее масло для ведущих мостов; API GL-5
ru_RU | RU | Castrol | Syntrax Universal 80W-90 | 001D8283 | Shell Spirax S3 AM 80W-90 | 1 |  |  |  | универсальное масло, отвечающее требованиям API GL-5; MAN, ZF, MACK, Scania
ru_RU | RU | Castrol | Tection 10W-40 | 001C4591 | Shell Rimula R5 E 10W-40 | 1 |  |  |  | масло для дизельных двигателей тяжелой техники
ru_RU | RU | Castrol | Tection 15W-40 | 001E7746 | Shell Rimula R4 X 15W-40 | 1 |  |  |  | масло для дизельных двигателей тяжелой техники
ru_RU | RU | Castrol | Tection Monograde 40 | 001E7746 | Shell Rimula R4 X 15W-40 | 2 |  |  |  | сезонное масло для дизельных двигателей тяжелонагруженной техники
ru_RU | RU | Castrol | Tection T 15W-40 | 001E7746 | Shell Rimula R4 X 15W-40 | 1 |  |  |  | масло для дизельных двигателей тяжелой техники
ru_RU | RU | Castrol | TFC 430 | 001D8250 | Shell Spirax S4 CX 30 | 1 |  |  |  | разработано для обеспечения надежной работы и максимальной надежности
ru_RU | RU | Castrol | Transmax DEX III Multivehicle | 001D8301 | Shell Spirax S4 ATF HDX | 1 |  |  |  | жидкость для трансмиссий тяжелонагруженной техники
ru_RU | RU | Castrol | Tribol 1510 320 | 001F8459 | Shell Omala S4 GXV 320 | 1
ru_RU | RU | Castrol | Tribol 4020/220-2 | 001D8425 | Shell Gadus S3 V220C 2 | 1 |  |  |  | многоцелевая пластичная смазка высшего качества
ru_RU | RU | Castrol | Tribol 4747/220-2 | 001D8425 | Shell Gadus S3 V220C 2 | 1 |  |  |  | многоцелевая пластичная смазка высшего качества
ru_RU | RU | Castrol | Tribol WT Gear Oil 1710/320 | 001F8459 | Shell Omala S4 GXV 320 | 1
ru_RU | RU | Castrol | Vario HDX | 001D7756 | Shell Tellus S2 VA 46 | 1 |  |  |  | промышленная гидравлическая жидкость с моющими присадками
ru_RU | RU | Castrol | Vecton 15W-40 | 001E7746 | Shell Rimula R4 X 15W-40 | 1 |  |  |  | масло для дизельных двигателей тяжелой техники
ru_RU | RU | Castrol | Vecton Long Drain 10W-40 | 001F4541 | Shell Rimula R6 M 10W-40 | 2 |  |  |  | синтетическое масло для дизельных двигателей
ru_RU | RU | Castrol | Vecton Long Drain 10W-40 LS | 001F8323 | Shell Rimula R6 LM 10W-40 | 2 |  |  |  | синтетическое масло для дизельных двигателей тяжелой техники
ru_RU | RU | Castrol | Vecton Long Drain 10W-40 SLD | 001E7457 | Shell Rimula R6 MS 10W-40 | 1 |  |  |  | синтетическое масло для дизельных двигателей тяжелой техники
ru_RU | RU | Castrol | Viscogen 0 | 001D8506 | Shell Gadus S2 OGH 0/00 | 1 |  |  |  | пластичная смазка для открытых зубчатых передач и канатов
ru_RU | RU | Castrol | Viscogen G | 001F8458 | Shell Omala S4 GXV 220 | 1 |  |  |  | снижение трения, увеличенный срок службы и высокая степень защиты шестерен от микропиттинга
ru_RU | RU | Castrol | Whitemor WOM 14 | 001E2771 | Ondina X 420 | 2
ru_RU | RU | CAT | DEO 15W-40 | 001G1641 | Shell Rimula R4 L 15W-40 | 1 |  |  |  | всесезонное масло для дизельных двигателей тяжелой техники
ru_RU | RU | CAT | DEO Monograde 40 | 001E7746 | Shell Rimula R4 X 15W-40 | 2 |  |  |  | сезонное масло для дизельных двигателей тяжелонагруженной техники
ru_RU | RU | CAT | DEO SYN 5W-40 | 001G1641 | Shell Rimula R4 L 15W-40 | 1 |  |  |  | всесезонное масло для дизельных двигателей тяжелой техники
ru_RU | RU | CAT | DEO-ULS 15W-40 | 001G1641 | Shell Rimula R4 L 15W-40 | 1 |  |  |  | всесезонное масло для дизельных двигателей тяжелой техники
ru_RU | RU | CAT | Tdto 10W | 001D8249 | Shell Spirax S4 CX 10W | 1 |  |  |  | разработано для обеспечения надежной работы и максимальной надежности
ru_RU | RU | CAT | Tdto 30 | 001D8250 | Shell Spirax S4 CX 30 | 1 |  |  |  | разработано для обеспечения надежной работы и максимальной надежности
ru_RU | RU | CAT | Tdto 50 | 001D8252 | Shell Spirax S4 CX 50 | 1 |  |  |  | разработано для обеспечения надежной работы и максимальной надежности
ru_RU | RU | Chevron | Black Pearl Grease EP Nlgi 2 | 001D8425 | Shell Gadus S3 V220C 2 | 1 |  |  |  | многоцелевая пластичная смазка высшего качества
ru_RU | RU | Chevron | Cetus DE 100 | 001D7789 | Shell Corena S4 P 100 | 1 |  |  |  | улучшенное синтетическое масло для поршневых воздушных компрессоров
ru_RU | RU | Chevron | Cetus PAO 46 | 001D7786 | Shell Corena S4 R 46 | 1 |  |  |  | улучшенное синтетическое масло для поршневых воздушных компрессоров
ru_RU | RU | Chevron | Cetus PAO 68 | 001D7787 | Shell Corena S4 R 68 | 1 |  |  |  | улучшенное синтетическое масло для поршневых воздушных компрессоров
ru_RU | RU | Chevron | Delo 400 XLE HD 10W-40 | 001C4592 | SHELL RIMULA R5 M 10W-40 | 1 |  |  |  | масло для дизельных двигателей тяжелой техники
ru_RU | RU | Chevron | Delo 400 XLE HD 5W-30 | 001G1636 | SHELL RIMULA R5 LE 10W-30 | 2 |  |  |  | масло для дизельных двигателей тяжелой техники
ru_RU | RU | Chevron | Delo 6200 | 001A0131 | Shell Caprinus HPD 40 | 1 |  |  |  | моторное масло для ж/д дизельных двигателей
ru_RU | RU | Chevron | Geartex EP-C 80W-90 | 001D8276 | Shell Spirax S2 A 80W-90 | 1 |  |  |  | масло высокого качества для ведущих мостов; API GL-5
ru_RU | RU | Chevron | Geartex EP-C 85W-140 | 001D8282 | Shell Spirax S3 AX 85W-140 | 2 |  |  |  | масло для мостов, отвечающее требованиям API GL-5
ru_RU | RU | Chevron | Geotex LF 40 | 001E7186 | Shell Mysella S5 S 40 | 1
ru_RU | RU | Chevron | GST Oil 68 | 001A9784 | Shell Turbo Oil T 68 | 1
ru_RU | RU | Chevron | Havoline Extra 10W-40 | 001H2216 | Helix HX7 10W-40 | 1 |  |  |  | помогает обеспечить чистоту двигателя и его эффективную работу
ru_RU | RU | Chevron | Havoline PSF 9109 | 001D8301 | Shell Spirax S4 ATF HDX | 1 |  |  |  | жидкость для трансмиссий тяжелонагруженной техники
ru_RU | RU | Chevron | Havoline Ultra 5W-40 | 001H2217 | Helix HX7 5W-40 | 1 |  |  |  | помогает обеспечить чистоту двигателя и его эффективную работу
ru_RU | RU | Chevron | Havoline Ultra S 5W-30 | 001F4440 | Helix Ultra ECT C3 5W-30 | 2 |  |  |  | максимальная защита "Шелл" для систем снижения токсичности выхлопа
ru_RU | RU | Chevron | Havoline Ultra V 5W-30 | 001F2651 | Helix Ultra ECT C2/C3 0W-30 | 1 |  |  |  | максимальная защита "Шелл" для систем снижения токсичности выхлопа
ru_RU | RU | Chevron | Icematic 2284 | 001D8400 | Shell Refrigeration Oil S4 FR-V 68 | 1
ru_RU | RU | Chevron | Mechanism LPS 15 | 001D7747 | Shell Tellus S2 V 15 | 1 |  |  |  | индустриальная гидравлическая жидкость
ru_RU | RU | Chevron | Meropa 100 | 001F1173 | Shell Omala S2 GX 100 | 1 |  |  |  | разработано для смазывания промышленных зубчатых передач
ru_RU | RU | Chevron | Meropa 150 | 001F1174 | Shell Omala S2 GX 150 | 1 |  |  |  | разработано для смазывания промышленных зубчатых передач
ru_RU | RU | Chevron | Meropa 220 | 001F1177 | Shell Omala S2 GX 220 | 1 |  |  |  | разработано для смазывания промышленных зубчатых передач
ru_RU | RU | Chevron | Meropa 320 | 001F1179 | Shell Omala S2 GX 320 | 1 |  |  |  | разработано для смазывания промышленных зубчатых передач
ru_RU | RU | Chevron | Meropa 460 | 001F1182 | Shell Omala S2 GX 460 | 1 |  |  |  | разработано для смазывания промышленных зубчатых передач
ru_RU | RU | Chevron | Meropa 68 | 001F1172 | Shell Omala S2 GX 68 | 1 |  |  |  | разработано для смазывания промышленных зубчатых передач
ru_RU | RU | Chevron | Meropa 680 | 001F1183 | Shell Omala S2 GX 680 | 1 |  |  |  | разработано для смазывания промышленных зубчатых передач
ru_RU | RU | Chevron | Molytex EP 2 | 001D8458 | Shell Gadus S2 V220AD 2 | 1 |  |  |  | многоцелевая смазка с дисульфидом молибдена и высокими эксплуатационными характеристиками
ru_RU | RU | Chevron | Multigear S 75W-90 | 001D8288 | Shell Spirax S5 ATE 75W-90 | 1 |  |  |  | трансмиссионное масло класса "премиум"; API GL-4/5
ru_RU | RU | Chevron | Pinnacle EP 150 | 001F8461 | Shell Omala S4 GXV 150 | 1 |  |  |  | снижение трения, увеличенный срок службы и высокая степень защиты шестерен от микропиттинга
ru_RU | RU | Chevron | Pinnacle EP 220 | 001F8458 | Shell Omala S4 GXV 220 | 1 |  |  |  | снижение трения, увеличенный срок службы и высокая степень защиты шестерен от микропиттинга
ru_RU | RU | Chevron | Pinnacle EP 320 | 001F8459 | Shell Omala S4 GXV 320 | 1
ru_RU | RU | Chevron | Pinnacle EP 460 | 001F8460 | Shell Omala S4 GXV 460 | 1
ru_RU | RU | Chevron | Rando HD 100 | 001D7752 | Shell Tellus S2 V 100 | 2 |  |  |  | индустриальная гидравлическая жидкость
ru_RU | RU | Chevron | Rando HD 32 | 001D7743 | Shell Tellus S2 M 32 | 1 |  |  |  | промышленная гидравлическая жидкость
ru_RU | RU | Chevron | Rando HD 46 | 001D7744 | Shell Tellus S2 M 46 | 1 |  |  |  | промышленная гидравлическая жидкость
ru_RU | RU | Chevron | Rando HD 68 | 001D7745 | Shell Tellus S2 M 68 | 1 |  |  |  | промышленная гидравлическая жидкость
ru_RU | RU | Chevron | Regal EP 46 | 001F4449 | Shell Turbo S4 GX 46 | 1
ru_RU | RU | Chevron | Spindura 22 | 001D7748 | Shell Tellus S2 V 22 | 2 |  |  |  | индустриальная гидравлическая жидкость
ru_RU | RU | Chevron | Starplex | 001D8425 | Shell Gadus S3 V220C 2 | 1 |  |  |  | многоцелевая пластичная смазка высшего качества
ru_RU | RU | Chevron | Starplex 2 | 001D8425 | Shell Gadus S3 V220C 2 | 1 |  |  |  | многоцелевая пластичная смазка высшего качества
ru_RU | RU | Chevron | Super Permalube Grease | 001D8463 | Shell Gadus S2 V100 2 | 1 |  |  |  | многоцелевая пластичная смазка с отличными противозадирными свойствами и высокими эксплуатационными характеристиками
ru_RU | RU | Chevron | Synlube WS 220 | 001F8458 | Shell Omala S4 GXV 220 | 1 |  |  |  | снижение трения, увеличенный срок службы и высокая степень защиты шестерен от микропиттинга
ru_RU | RU | Chevron | Synthetic ATF HD | 001D8305 | Shell Spirax S6 ATF A295 | 1
ru_RU | RU | Chevron | Taro 30 DP 30 | 001G1527 | Shell Argina S3 30 | 1 |  |  |  | масло для тронковых среднеоборотных дизельных двигателей
ru_RU | RU | Chevron | Taro 30 DP 40 | 001G1526 | Shell Argina S3 40 | 1 |  |  |  | масло для тронковых среднеоборотных дизельных двигателей
ru_RU | RU | Chevron | Texaco Hydraulic AW 32 | 001D7743 | Shell Tellus S2 M 32 | 1 |  |  |  | промышленная гидравлическая жидкость
ru_RU | RU | Chevron | Texamatic 1888 | 001D8301 | Shell Spirax S4 ATF HDX | 1 |  |  |  | жидкость для трансмиссий тяжелонагруженной техники
ru_RU | RU | Chevron | Texamatic 7045 | 001D8301 | Shell Spirax S4 ATF HDX | 1 |  |  |  | жидкость для трансмиссий тяжелонагруженной техники
ru_RU | RU | Chevron | Texamatic 9226 | 001D8295 | Shell Spirax S2 ATF AX | 1 |  |  |  | трансмиссионная жидкость высокого качества
ru_RU | RU | Chevron | Texando FO 20 | 001D8425 | Shell Gadus S3 V220C 2 | 1 |  |  |  | многоцелевая пластичная смазка высшего качества
ru_RU | RU | Chevron | Textran AS | 001D8246 | Shell Spirax S4 TXM | 1 |  |  |  | универсальное тракторное трансмиссионное и гидравлическое масло; SAE 10W-40
ru_RU | RU | Chevron | Textran HD 30 | 001D8250 | Shell Spirax S4 CX 30 | 1 |  |  |  | разработано для обеспечения надежной работы и максимальной надежности
ru_RU | RU | Chevron | Textran TDH | 001D8246 | Shell Spirax S4 TXM | 1 |  |  |  | универсальное тракторное трансмиссионное и гидравлическое масло; SAE 10W-40
ru_RU | RU | Chevron | Textran TDH Premium | 001D8246 | Shell Spirax S4 TXM | 1 |  |  |  | универсальное тракторное трансмиссионное и гидравлическое масло; SAE 10W-40
ru_RU | RU | Chevron | Transynd | 001D8305 | Shell Spirax S6 ATF A295 | 1
ru_RU | RU | Chevron | Ursa Super LA 10W | 001E7746 | Shell Rimula R4 X 15W-40 | 2
ru_RU | RU | Chevron | Ursa Super LA 15W-40 | 001F8323 | Shell Rimula R6 LM 10W-40 | 1
ru_RU | RU | Chevron | Ursa Super LA 40 | 001E7746 | Shell Rimula R4 X 15W-40 | 2 |  |  |  | сезонное масло для дизельных двигателей тяжелонагруженной техники
ru_RU | RU | Chevron | Ursa Super Plus 15W-40 | 001G1641 | Shell Rimula R4 L 15W-40 | 1 |  |  |  | всесезонное масло для дизельных двигателей тяжелой техники
ru_RU | RU | Chevron | Ursa Ultra 15W-40 | 001E7746 | Shell Rimula R4 X 15W-40 | 1 |  |  |  | масло для дизельных двигателей тяжелой техники
ru_RU | RU | Chevron | Ursa Ultra LE 15W-40 | 001G1641 | Shell Rimula R4 L 15W-40 | 1 |  |  |  | всесезонное масло для дизельных двигателей тяжелой техники
ru_RU | RU | Chevron | Ursa Ultra X 10W-40 | 001F8323 | Shell Rimula R6 LM 10W-40 | 1 |  |  |  | синтетическое масло для дизельных двигателей тяжелой техники
ru_RU | RU | Chevron | Xdax 5 200 Low ASH GEO 40 | 001E7185 | Shell Mysella S5 N 40 | 1 |  |  |  | масло с малой зольностью для стационарных газовых двигателей
ru_RU | RU | CITGO | A/W Hydraulic 100 | 001D7752 | Shell Tellus S2 V 100 | 2 |  |  |  | индустриальная гидравлическая жидкость
ru_RU | RU | CITGO | A/W Hydraulic 32 | 001D7743 | Shell Tellus S2 M 32 | 1 |  |  |  | промышленная гидравлическая жидкость
ru_RU | RU | CITGO | A/W Hydraulic 46 | 001D7744 | Shell Tellus S2 M 46 | 1 |  |  |  | промышленная гидравлическая жидкость
ru_RU | RU | CITGO | A/W Hydraulic 68 | 001D7745 | Shell Tellus S2 M 68 | 1 |  |  |  | промышленная гидравлическая жидкость
ru_RU | RU | Clare | Clareguard GRL | 001D8506 | Shell Gadus S2 OGH 0/00 | 1 |  |  |  | пластичная смазка для открытых зубчатых передач и канатов
ru_RU | RU | Comma | LIC 10 | 001D7743 | Shell Tellus S2 M 32 | 1 |  |  |  | промышленная гидравлическая жидкость
ru_RU | RU | Comma | LIC 15 | 001D7744 | Shell Tellus S2 M 46 | 1 |  |  |  | промышленная гидравлическая жидкость
ru_RU | RU | Comma | LIC 20 | 001D7745 | Shell Tellus S2 M 68 | 1 |  |  |  | промышленная гидравлическая жидкость
ru_RU | RU | Comma | X Flow F 5W-30 | 001F2286 | Helix Ultra Professional AF 5W-20 | 2 |  |  |  | одобрено по внутренней спецификации Ford; отвечает требованиям Jaguar, Land Rover
ru_RU | RU | Comma | X Flow S 10W-40 | 001H2216 | Helix HX7 10W-40 | 1 |  |  |  | помогает обеспечить чистоту двигателя и его эффективную работу
ru_RU | RU | Compair | Broomwade Fluidforce 4000 | 001D7782 | Shell Corena S3 R 46 | 1 |  |  |  | масло "премиум" для ротационных воздушных компрессоров
ru_RU | RU | Compair | Fluidforce 4000Hr Warranty Screw Lub | 001D7782 | Shell Corena S3 R 46 | 1 |  |  |  | масло "премиум" для ротационных воздушных компрессоров
ru_RU | RU | ConocoPhillips | Hydroclear Multipurpose R&O Oil 32 | 001A9782 | Shell Turbo Oil T 32 | 1
ru_RU | RU | ConocoPhillips | Magnus 315 | 001D7745 | Shell Tellus S2 M 68 | 1 |  |  |  | промышленная гидравлическая жидкость
ru_RU | RU | ConocoPhillips | Magnus A 32 | 001D7743 | Shell Tellus S2 M 32 | 1 |  |  |  | промышленная гидравлическая жидкость
ru_RU | RU | ConocoPhillips | Super HYD Oil 32 | 001D7743 | Shell Tellus S2 M 32 | 1 |  |  |  | промышленная гидравлическая жидкость
ru_RU | RU | ConocoPhillips | Universal Gear Lubricant 80W-90 | 001D8281 | Shell Spirax S3 AX 80W-90 | 1 |  |  |  | масло для мостов, отвечающее требованиям API GL-5
ru_RU | RU | ConocoPhillips | Universal Gear Lubricant 85W-140 | 001D8282 | Shell Spirax S3 AX 85W-140 | 1 |  |  |  | масло для мостов, отвечающее требованиям API GL-5
ru_RU | RU | Dow Corning | Molykote BR-2 Plus | 001D8458 | Shell Gadus S2 V220AD 2 | 1 |  |  |  | многоцелевая смазка с дисульфидом молибдена и высокими эксплуатационными характеристиками
ru_RU | RU | Dow Corning | Molykote Longterm Plus | 001D8458 | Shell Gadus S2 V220AD 2 | 1 |  |  |  | многоцелевая смазка с дисульфидом молибдена и высокими эксплуатационными характеристиками
ru_RU | RU | Dow Corning | Molykote Multilub Grease | 001D8463 | Shell Gadus S2 V100 2 | 1 |  |  |  | многоцелевая пластичная смазка с отличными противозадирными свойствами и высокими эксплуатационными характеристиками
ru_RU | RU | Duckhams | Adgear 00 | 001D8449 | Shell Gadus S2 V220 00 | 1 |  |  |  | многоцелевая пластичная смазка с отличными противозадирными свойствами
ru_RU | RU | Eastman Chemical Company | Therminol 66 | 001D8388 | Shell Heat Transfer Oil S2 | 1 |  |  |  | масло-теплоноситель
ru_RU | RU | Elf | Competition STI | 001H2216 | Helix HX7 10W-40 | 1 |  |  |  | помогает обеспечить чистоту двигателя и его эффективную работу
ru_RU | RU | Elf | Evolution 700 STI | 001H2216 | Helix HX7 10W-40 | 1 |  |  |  | помогает обеспечить чистоту двигателя и его эффективную работу
ru_RU | RU | Elf | Evolution 900 NF 5W-40 4L | 001E9068 | Helix HX8 Synthetic 5W-40 | 2 |  |  |  | полностью синтетическое моторное масло; чистота и защита двигателя
ru_RU | RU | Elf | Evolution SXR 5W-40 4L | 001H2263 | Helix Ultra 5W-40 | 1 |  |  |  | полностью синтетическое моторное масло с новейшей технологией "Шелл" Pure Plus
ru_RU | RU | Elf | Excellium Full Tech 0W30 4L | 001F2651 | Helix Ultra ECT C2/C3 0W-30 | 2 |  |  |  | максимальная защита "Шелл" для систем снижения токсичности выхлопа
ru_RU | RU | Elf | Excellium Full Tech 0W30 5L | 001F2651 | Helix Ultra ECT C2/C3 0W-30 | 2 |  |  |  | максимальная защита "Шелл" для систем снижения токсичности выхлопа
ru_RU | RU | Elf | Excellium NF 5W-40 4L | 001H2263 | Helix Ultra 5W-40 | 2 |  |  |  | полностью синтетическое моторное масло с новейшей технологией "Шелл" Pure Plus
ru_RU | RU | Elf | Solaris DPF 5W-30 | 001C8435 | Helix HX7 5W-30 | 2 |  |  |  | помогает обеспечить чистоту двигателя и его эффективную работу
ru_RU | RU | Elmo Rietschle | Multi Lube 100 | 001D7779 | Shell Corena S2 P 100 | 1 |  |  |  | Масло для поршневых воздушных компрессоров
ru_RU | RU | ENEOS | Gran Touring 5W-40 4L | 001E9068 | Helix HX8 Synthetic 5W-40 | 1 |  |  |  | полностью синтетическое моторное масло; чистота и защита двигателя
ru_RU | RU | ENEOS | Hydrando Wide 32 | 001D7749 | Shell Tellus S2 V 32 | 1 |  |  |  | индустриальная гидравлическая жидкость
ru_RU | RU | ENEOS | Super Diesel 5W-40 4L | 001E9242 | Helix Ultra Diesel 5W-40 | 2 |  |  |  | полностью синтетическое моторное масло с новейшей технологией "Шелл" Pure Plus
ru_RU | RU | ENEOS | Super Gasoline | 001C8435 | Helix HX7 5W-30 | 2 |  |  |  | помогает обеспечить чистоту двигателя и его эффективную работу
ru_RU | RU | ENEOS | Super Gasoline 10w-40 | 001H2216 | Helix HX7 10W-40 | 1 |  |  |  | помогает обеспечить чистоту двигателя и его эффективную работу
ru_RU | RU | ENEOS | Super Gasoline 5W-50 4L | 001H2263 | Helix Ultra 5W-40 | 1 |  |  |  | полностью синтетическое моторное масло с новейшей технологией "Шелл" Pure Plus
ru_RU | RU | ENEOS | Super Gasoline SM 5W-30 4L | 001E9067 | Helix HX8 Synthetic 5W-30 | 1 |  |  |  | полностью синтетическое моторное масло; чистота и защита двигателя
ru_RU | RU | ENOC | Protec Xtreme | 001H2263 | Helix Ultra 5W-40 | 1 |  |  |  | полностью синтетическое моторное масло с новейшей технологией "Шелл" Pure Plus
ru_RU | RU | ENOC | Vulcan 330X | 001E7746 | Shell Rimula R4 X 15W-40 | 1
ru_RU | RU | Euro Car Parts | Triple QX 10W-40 | 001H2216 | Helix HX7 10W-40 | 1 |  |  |  | помогает обеспечить чистоту двигателя и его эффективную работу
ru_RU | RU | Euro Car Parts | Triple QX 5W-30 | 001E9390 | Helix Ultra Professional AM-L 5W-30 | 1 |  |  |  | одобрено по спецификациям MB 229.51, Maserati low-SAPS, BMW LL_04
ru_RU | RU | Euro Car Parts | Triple QX 5W-40 | 001H2263 | Helix Ultra 5W-40 | 1 |  |  |  | полностью синтетическое моторное масло с новейшей технологией "Шелл" Pure Plus
ru_RU | RU | Euro Car Parts | Triple QX Semi Synthetic 75W-90 | 001D8290 | Shell Spirax S6 AXME 75W-90 | 1
ru_RU | RU | Eurol | Eurol Geo-Max 10W-40 | 001F8323 | SHELL RIMULA R6 LM 10W-40 | 1 |  | в дизельных двигателях грузовых автомобилей |  | синтетическое масло для дизельных двигателей тяжелой техники
ru_RU | RU | Eurol | Eurol Geo-Max FE 5W-30 | 001C4597 | SHELL RIMULA R6 LME 5W-30 | 1 |  | в дизельных двигателях грузовых автомобилей |  | синтетическое масло для дизельных двигателей тяжелой техники
ru_RU | RU | Eurol | Eurol Marathol 10W-40 | 001F8323 | SHELL RIMULA R6 LM 10W-40 | 1 |  | в дизельных двигателях грузовых автомобилей |  | синтетическое масло для дизельных двигателей тяжелой техники
ru_RU | RU | Eurol | Eurol Marathol FE 5W-30 | 001C4597 | SHELL RIMULA R6 LME 5W-30 | 1 |  | в дизельных двигателях грузовых автомобилей |  | синтетическое масло для дизельных двигателей тяжелой техники
ru_RU | RU | Eurol | Eurol Syntruck XLD 10W-40 | 001F8323 | SHELL RIMULA R6 LM 10W-40 | 1 |  | в дизельных двигателях грузовых автомобилей |  | синтетическое масло для дизельных двигателей тяжелой техники
ru_RU | RU | Exol | Athena HD 80W-90 | 001D8281 | Shell Spirax S3 AX 80W-90 | 1 |  |  |  | масло для мостов, отвечающее требованиям API GL-5
ru_RU | RU | Exol | Libra EP 2 | 001D8463 | Shell Gadus S2 V100 2 | 1 |  |  |  | многоцелевая пластичная смазка с отличными противозадирными свойствами и высокими эксплуатационными характеристиками
ru_RU | RU | Exol | Optima Vimax 10W-40 | 001H2216 | Helix HX7 10W-40 | 1 |  |  |  | помогает обеспечить чистоту двигателя и его эффективную работу
ru_RU | RU | Exol | Taurus Extreme M 15W-40 | 001E7746 | Shell Rimula R4 X 15W-40 | 1 |  |  |  | масло для дизельных двигателей тяжелой техники
ru_RU | RU | Exol | Ultramax 46 (H008) | 001D7744 | Shell Tellus S2 M 46 | 1 |  |  |  | промышленная гидравлическая жидкость
ru_RU | RU | Exol | Ultramax AF 46 | 001D7759 | Shell Tellus S3 M 46 | 1 |  |  |  | промышленная бесцинковая гидравлическая жидкость класса "премиум"
ru_RU | RU | Exol | Ultramax MG 46 | 001D7750 | Shell Tellus S2 V 46 | 1 |  |  |  | индустриальная гидравлическая жидкость
ru_RU | RU | ExxonMobil | Aero HF | 001F7541 | AeroShell Fluid 41 (EU) | 1
ru_RU | RU | ExxonMobil | Aero HFA | 001F7541 | AeroShell Fluid 41 (EU) | 1
ru_RU | RU | ExxonMobil | Agri Fluid 424 | 001D8246 | Shell Spirax S4 TXM | 2 |  |  |  | универсальное тракторное трансмиссионное и гидравлическое масло; SAE 10W-40
ru_RU | RU | ExxonMobil | Alphasyn HG 220 | 001F8458 | Shell Omala S4 GXV 220 | 1 |  |  |  | снижение трения, увеличенный срок службы и высокая степень защиты шестерен от микропиттинга
ru_RU | RU | ExxonMobil | ATF 200 | 001D8295 | Shell Spirax S2 ATF AX | 1 |  |  |  | трансмиссионная жидкость высокого качества
ru_RU | RU | ExxonMobil | ATF 220 | 001D8295 | Shell Spirax S2 ATF AX | 1 |  |  |  | трансмиссионная жидкость высокого качества
ru_RU | RU | ExxonMobil | ATF 320 | 001D8301 | Shell Spirax S4 ATF HDX | 1 |  |  |  | жидкость для трансмиссий тяжелонагруженной техники
ru_RU | RU | ExxonMobil | Delvac 1 LE 5W-40 | 001F8323 | SHELL RIMULA R6 LM 10W-40 | 1 |  | в дизельных двигателях грузовых автомобилей |  | синтетическое масло для дизельных двигателей тяжелой техники
ru_RU | RU | ExxonMobil | Delvac 1 SHC 5W-40 | 001F4541 | Shell Rimula R6 M 10W-40 | 1 |  |  |  | синтетическое масло для дизельных двигателей
ru_RU | RU | ExxonMobil | Delvac 1 SHC 75W-90 | 001D8290 | Shell Spirax S6 AXME 75W-90 | 1 |  |  |  | синтетическое энергосберегающее масло для ведущих мостов; API GL-5
ru_RU | RU | ExxonMobil | Delvac 1340 | 001E7746 | Shell Rimula R4 X 15W-40 | 1 |  |  |  | сезонное масло для дизельных двигателей тяжелонагруженной техники
ru_RU | RU | ExxonMobil | Delvac 1™ Advanced Fuel Economy 5W-30 | 001C4597 | SHELL RIMULA R6 LME 5W-30 | 1 |  | в дизельных двигателях грузовых автомобилей |  | синтетическое масло для дизельных двигателей тяжелой техники
ru_RU | RU | ExxonMobil | Delvac MX 15W40 | 001E7746 | Shell Rimula R4 X 15W-40 | 1 |  |  |  | масло для дизельных двигателей тяжелой техники
ru_RU | RU | ExxonMobil | Delvac MX ESP 15W-40 | 001G1641 | Shell Rimula R4 L 15W-40 | 1 |  |  |  | всесезонное масло для дизельных двигателей тяжелой техники
ru_RU | RU | ExxonMobil | Delvac MX Extra 10W-40 | 001C4591 | Shell Rimula R5 E 10W-40 | 1 |  |  |  | масло для дизельных двигателей тяжелой техники
ru_RU | RU | ExxonMobil | Delvac Super 1400 10W-30 | 001F0669 | Shell Rimula R4 Multi 10W-30 | 1 |  |  |  | масло для дизельных двигателей тяжелой техники
ru_RU | RU | ExxonMobil | Delvac Super 1400 15W-40 | 001E7746 | Shell Rimula R4 X 15W-40 | 1 |  |  |  | масло для дизельных двигателей тяжелой техники
ru_RU | RU | ExxonMobil | Delvac Synthetic Gear Oil 75W-140 | 001D8291 | Shell Spirax S6 AXME 75W-140 | 1
ru_RU | RU | ExxonMobil | Delvac XHP Extra 10W-40 | 001F4541 | Shell Rimula R6 M 10W-40 | 1 |  |  |  | синтетическое масло для дизельных двигателей
ru_RU | RU | ExxonMobil | Delvac XHP LE 10W-40 | 001F8323 | Shell Rimula R6 LM 10W-40 | 1 |  |  |  | синтетическое масло для дизельных двигателей тяжелой техники
ru_RU | RU | ExxonMobil | Delvac XHP Transmission Oil 75W-80 | 001D8272 | Shell Spirax S6 GXME 75W-80 | 1 |  |  |  | синтетическое энергосберегающее масло для механических коробок передач
ru_RU | RU | ExxonMobil | Delvac XHP Ultra 5W-30 | 001C4595 | Shell Rimula R6 ME 5W-30 | 2 |  |  |  | синтетическое масло для дизельных двигателей
ru_RU | RU | ExxonMobil | DTE 11 M | 001D7747 | Shell Tellus S2 V 15 | 1 |  |  |  | индустриальная гидравлическая жидкость
ru_RU | RU | ExxonMobil | DTE 13M | 001D7749 | Shell Tellus S2 V 32 | 1 |  |  |  | индустриальная гидравлическая жидкость
ru_RU | RU | ExxonMobil | DTE 15M | 001D7750 | Shell Tellus S2 V 46 | 1 |  |  |  | индустриальная гидравлическая жидкость
ru_RU | RU | ExxonMobil | DTE Oil Heavy Medium | 001A9784 | Shell Turbo Oil T 68 | 1
ru_RU | RU | ExxonMobil | DTE Oil Light | 001A9782 | Shell Turbo Oil T 32 | 1
ru_RU | RU | ExxonMobil | DTE Oil Medium | 001A9783 | Shell Turbo Oil T 46 | 1
ru_RU | RU | ExxonMobil | Essolube XT3 15W-40 | 001E7746 | Shell Rimula R4 X 15W-40 | 1
ru_RU | RU | ExxonMobil | Essolube XT5 15W-40 | 001E7746 | Shell Rimula R4 X 15W-40 | 1 |  |  |  | масло для дизельных двигателей тяжелой техники
ru_RU | RU | ExxonMobil | Febis K 220 | 001D7775 | Shell Tonna S3 M 220 | 1 |  |  |  | масло класса "премиум" для направляющих скольжения станков
ru_RU | RU | ExxonMobil | Glygoyle 80 | 001D7859 | Shell Omala S4 WE 460 | 1 |  |  |  | снижение трения, увеличенный срок службы и высокая степень защиты шестерен от микропиттинга
ru_RU | RU | ExxonMobil | Glygoyle® Grease 00 | 001D8562 | Shell Gadus S5 V142W 00 | 1 |  |  |  | полужидкая пластичная смазка
ru_RU | RU | ExxonMobil | Jet Oil 254 | 001A0085 | AeroShell Turbine Oil 560 | 1
ru_RU | RU | ExxonMobil | Marcol 82 | 001E2771 | Ondina X 420 | 2
ru_RU | RU | ExxonMobil | Mobil 1 ESP Formula 5W-30 | 001F4440 | Helix Ultra ECT C3 5W-30 | 2 |  |  |  | максимальная защита "Шелл" для систем снижения токсичности выхлопа
ru_RU | RU | ExxonMobil | Mobil 1 Ext. Life 10W-60 | 901L3254 | Helix Ultra Racing 10W-60 | 1 |  |  |  | полностью синтетическое моторное масло с новейшей технологией "Шелл" Pure Plus
ru_RU | RU | ExxonMobil | Mobil 1 Extended Life 10W-60 | 901L3254 | Helix Ultra Racing 10W-60 | 1 |  |  |  | полностью синтетическое моторное масло с новейшей технологией "Шелл" Pure Plus
ru_RU | RU | ExxonMobil | Mobil 1 FE 0W-30 | 001F2651 | Helix Ultra ECT C2/C3 0W-30 | 1 |  |  |  | максимальная защита "Шелл" для систем снижения токсичности выхлопа
ru_RU | RU | ExxonMobil | Mobil 1 Fuel Economy 0W-30 | 001E9387 | Helix Ultra Professional AF 5W-30 | 1 |  |  |  | одобрено по внутренней спецификации Ford; отвечает требованиям Jaguar, Land Rover
ru_RU | RU | ExxonMobil | Mobil 1 NEW Life 0W-40 | 001H2262 | Helix Ultra 0W-40 | 1 |  |  |  | полностью синтетическое моторное масло с новейшей технологией "Шелл" Pure Plus
ru_RU | RU | ExxonMobil | Mobil 1 New Life 5W-30 | 001F4440 | Helix Ultra ECT C3 5W-30 | 1 |  |  |  | максимальная защита "Шелл" для систем снижения токсичности выхлопа
ru_RU | RU | ExxonMobil | Mobil 1 Peak Life 5W-50 | 001H2263 | Helix Ultra 5W-40 | 2 |  |  |  | полностью синтетическое моторное масло с новейшей технологией "Шелл" Pure Plus
ru_RU | RU | ExxonMobil | Mobil ATF LT 71141 | 001D8301 | Shell Spirax S4 ATF HDX | 2 |  |  |  | жидкость для трансмиссий тяжелонагруженной техники
ru_RU | RU | ExxonMobil | Mobil ATF SHC | 001D8301 | Shell Spirax S4 ATF HDX | 1 |  |  |  | жидкость для трансмиссий тяжелонагруженной техники
ru_RU | RU | ExxonMobil | Mobil Jet Oil II | 001A0083 | AeroShell Turbine Oil 500 | 1
ru_RU | RU | ExxonMobil | Mobil Zerice S 68 | 001D8400 | Shell Refrigeration Oil S4 FR-V 68 | 1
ru_RU | RU | ExxonMobil | Mobilect 39 | 001E8701 | Diala S4 ZX-I | 1
ru_RU | RU | ExxonMobil | Mobilfluid 422 | 001D8246 | Shell Spirax S4 TXM | 1 |  |  |  | универсальное тракторное трансмиссионное и гидравлическое масло; SAE 10W-40
ru_RU | RU | ExxonMobil | Mobilfluid 426 | 001D8246 | Shell Spirax S4 TXM | 1 |  |  |  | универсальное тракторное трансмиссионное и гидравлическое масло; SAE 10W-40
ru_RU | RU | ExxonMobil | Mobilgard 312 | 901L4304 | Shell Gadinia AL 30 | 1 |  |  |  | масло для среднеоборотных тронковых двигателей, работающих на дистиллятном топливе
ru_RU | RU | ExxonMobil | Mobilgard M 330 | 001G1527 | Shell Argina S3 30 | 1 |  |  |  | масло для тронковых среднеоборотных дизельных двигателей
ru_RU | RU | ExxonMobil | Mobilgard M 430 | 001G1526 | Shell Argina S3 40 | 1 |  |  |  | масло для тронковых среднеоборотных дизельных двигателей
ru_RU | RU | ExxonMobil | Mobilgear 630 | 001F1177 | Shell Omala S2 GX 220 | 1 |  |  |  | разработано для смазывания промышленных зубчатых передач
ru_RU | RU | ExxonMobil | Mobilgear 632 | 001F1179 | Shell Omala S2 GX 320 | 1 |  |  |  | разработано для смазывания промышленных зубчатых передач
ru_RU | RU | ExxonMobil | Mobilgear SHC XMP 220 | 001F8458 | Shell Omala S4 GXV 220 | 1 |  |  |  | снижение трения, увеличенный срок службы и высокая степень защиты шестерен от микропиттинга
ru_RU | RU | ExxonMobil | Mobilgrease 28 | 001A0059 | AeroShell Grease 22 | 1
ru_RU | RU | ExxonMobil | Mobilgrease Special | 001D8458 | Shell Gadus S2 V220AD 2 | 1 |  |  |  | многоцелевая смазка с дисульфидом молибдена и высокими эксплуатационными характеристиками
ru_RU | RU | ExxonMobil | Mobilgrease XHP 103 | 001D8464 | Shell Gadus S2 V100 3 | 1 |  |  |  | многоцелевая пластичная смазка с высокими эксплуатационными характеристиками
ru_RU | RU | ExxonMobil | Mobilgrease XHP 221 Mine | 001F4186 | Shell Gadus S5 V150XKD 1 | 2 |  |  |  | многоцелевая пластичная смазка
ru_RU | RU | ExxonMobil | Mobiltherm 605 | 001D8388 | Shell Heat Transfer Oil S2 | 1 |  |  |  | масло-теплоноситель
ru_RU | RU | ExxonMobil | Mobilube 1 SHC 75W-90 | 001D8290 | Shell Spirax S6 AXME 75W-90 | 1 |  |  |  | синтетическое энергосберегающее масло для ведущих мостов; API GL-5
ru_RU | RU | ExxonMobil | Mobilube GX-A 80W | 001D8265 | Shell Spirax S3 G 80W-90 | 1 |  |  |  | масло для механических трансмиссий и зубчатых передач
ru_RU | RU | ExxonMobil | Mobilube HD 80W90 | 001D8281 | Shell Spirax S3 AX 80W-90 | 1 |  |  |  | масло для мостов, отвечающее требованиям API GL-5
ru_RU | RU | ExxonMobil | Mobilube HD 85W140 | 001D8282 | Shell Spirax S3 AX 85W-140 | 1 |  |  |  | масло для мостов, отвечающее требованиям API GL-5
ru_RU | RU | ExxonMobil | Mobilube HD A 85W-90 | 001D8281 | Shell Spirax S3 AX 80W-90 | 1 |  |  |  | масло для мостов, отвечающее требованиям API GL-5
ru_RU | RU | ExxonMobil | Mobilube HD Plus 85W-140 | 001D8291 | Shell Spirax S6 AXME 75W-140 | 1
ru_RU | RU | ExxonMobil | Nuto 32 | 001D7743 | Shell Tellus S2 M 32 | 1 |  |  |  | промышленная гидравлическая жидкость
ru_RU | RU | ExxonMobil | Nuto H 10 | 001D7737 | Shell Morlina S2 BL 10 | 1 |  |  |  | индустриальное масло для подшипников и ЦСС
ru_RU | RU | ExxonMobil | Pegasus 705 | 001E7181 | Shell Mysella S3 N 40 | 1 |  |  |  | масло с малой зольностью для стационарных газовых двигателей
ru_RU | RU | ExxonMobil | Pegasus 805 | 001E7185 | Shell Mysella S5 N 40 | 1 |  |  |  | многоцелевая пластичная смазка высшего качества
ru_RU | RU | ExxonMobil | Spartan EP 100 | 001F1173 | Shell Omala S2 GX 100 | 1 |  |  |  | разработано для смазывания промышленных зубчатых передач
ru_RU | RU | ExxonMobil | Spartan EP 68 | 001F1172 | Shell Omala S2 GX 68 | 1 |  |  |  | разработано для смазывания промышленных зубчатых передач
ru_RU | RU | ExxonMobil | Spartan EP 680 | 001F1183 | Shell Omala S2 GX 680 | 1 |  |  |  | разработано для смазывания промышленных зубчатых передач
ru_RU | RU | ExxonMobil | Spartan EP Synthetic 150 | 001F8461 | Shell Omala S4 GXV 150 | 1 |  |  |  | снижение трения, увеличенный срок службы и высокая степень защиты шестерен от микропиттинга
ru_RU | RU | ExxonMobil | Spartan EP Synthetic 220 | 001F8458 | Shell Omala S4 GXV 220 | 1 |  |  |  | снижение трения, увеличенный срок службы и высокая степень защиты шестерен от микропиттинга
ru_RU | RU | ExxonMobil | Spartan EP Synthetic 320 | 001F8459 | Shell Omala S4 GXV 320 | 1
ru_RU | RU | ExxonMobil | Spartan EP Synthetic 460 | 001F8460 | Shell Omala S4 GXV 460 | 1
ru_RU | RU | ExxonMobil | Super 1000 X1 15W-40 | 001H2216 | Helix HX7 10W-40 | 1 |  |  |  | помогает обеспечить чистоту двигателя и его эффективную работу
ru_RU | RU | ExxonMobil | Super 2000 10W-40 | 001E9244 | Helix HX7 Diesel 10W-40 | 2 |  |  |  | помогает обеспечивать чистоту двигателя и его эффективную работу
ru_RU | RU | ExxonMobil | Super 2000 10W-40 | 001E9244 | Helix HX7 Diesel 10W-40 | 2 |  |  |  | помогает обеспечить чистоту двигателя и его эффективную работу
ru_RU | RU | ExxonMobil | Super 2000 D 10W-40 | 001E9244 | Helix HX7 Diesel 10W-40 | 2 |  |  |  | помогает обеспечивать чистоту двигателя и его эффективную работу
ru_RU | RU | ExxonMobil | Super 2000 Formula P 10W-40 | 001H2216 | Helix HX7 10W-40 | 1 |  |  |  | помогает обеспечить чистоту двигателя и его эффективную работу
ru_RU | RU | ExxonMobil | Super 2000 X1 10W-40 | 001H2216 | Helix HX7 10W-40 | 1 |  |  |  | помогает обеспечить чистоту двигателя и его эффективную работу
ru_RU | RU | ExxonMobil | Super 2000 X1 Diesel 10W-40 | 001H2216 | Helix HX7 10W-40 | 1 |  |  |  | помогает обеспечить чистоту двигателя и его эффективную работу
ru_RU | RU | ExxonMobil | Super 3000 5W-40 | 001E9068 | Helix HX8 Synthetic 5W-40 | 2 |  |  |  | полностью синтетическое моторное масло; чистота и защита двигателя
ru_RU | RU | ExxonMobil | Super 3000 D. 5W-40 | 001H2263 | Helix Ultra 5W-40 | 2 |  |  |  | полностью синтетическое моторное масло с новейшей технологией "Шелл" Pure Plus
ru_RU | RU | ExxonMobil | Super 3000 FE 5W-30 | 001E9067 | Helix HX8 Synthetic 5W-30 | 2 |  |  |  | полностью синтетическое моторное масло; чистота и защита двигателя
ru_RU | RU | ExxonMobil | Super 3000 Formula G 5W-30 | 001E9389 | Helix Ultra Professional AG 5W-30 | 1 |  |  |  | одобрено GM для бензиновых и дизельных двигателей
ru_RU | RU | ExxonMobil | Super 3000 Formula M 5W/30 | 001F4440 | Helix Ultra ECT C3 5W-30 | 1 |  |  |  | максимальная защита "Шелл" для систем снижения токсичности выхлопа
ru_RU | RU | ExxonMobil | Super 3000 Formula P 5W-30 | 001D7749 | Shell Tellus S2 V 32 | 2 |  |  |  | индустриальная гидравлическая жидкость
ru_RU | RU | ExxonMobil | Super 3000 Formula R 5W-30 | 001D7750 | Shell Tellus S2 V 46 | 2 |  |  |  | индустриальная гидравлическая жидкость
ru_RU | RU | ExxonMobil | Super 3000 X1 5W-40 | 001H2263 | Helix Ultra 5W-40 | 1 |  |  |  | полностью синтетическое моторное масло с новейшей технологией "Шелл" Pure Plus
ru_RU | RU | ExxonMobil | Super 3000 X1F-FE 5W-30 | 001E9387 | Helix Ultra Professional AF 5W-30 | 1 |  |  |  | одобрено по внутренней спецификации Ford; отвечает требованиям Jaguar, Land Rover
ru_RU | RU | ExxonMobil | Synthetic Gear Oil 75W/90 | 001D8290 | Shell Spirax S6 AXME 75W-90 | 2 |  |  |  | синтетическое энергосберегающее масло для ведущих мостов; API GL-5
ru_RU | RU | ExxonMobil | Teresso 32 | 001A9782 | Shell Turbo Oil T 32 | 1
ru_RU | RU | ExxonMobil | Teresso 46 | 001A9783 | Shell Turbo Oil T 46 | 1
ru_RU | RU | ExxonMobil | Teresso 68 | 001A9784 | Shell Turbo Oil T 68 | 1
ru_RU | RU | ExxonMobil | Teresstic 68 OR Nuto H 65 | 001A9784 | Shell Turbo Oil T 68 | 1
ru_RU | RU | ExxonMobil | Torquefluid 56 80W | 001D8246 | Shell Spirax S4 TXM | 1 |  |  |  | универсальное тракторное трансмиссионное и гидравлическое масло; SAE 10W-40
ru_RU | RU | ExxonMobil | Trans HD 10W | 001D8249 | Shell Spirax S4 CX 10W | 1 |  |  |  | разработано для обеспечения надежной работы и максимальной надежности
ru_RU | RU | ExxonMobil | Trans HD 30 | 001D8250 | Shell Spirax S4 CX 30 | 1 |  |  |  | разработано для обеспечения надежной работы и максимальной надежности
ru_RU | RU | ExxonMobil | Trans HD 50 | 001D8252 | Shell Spirax S4 CX 50 | 1 |  |  |  | разработано для обеспечения надежной работы и максимальной надежности
ru_RU | RU | ExxonMobil | Ultra 10W-40 | 001H2216 | Helix HX7 10W-40 | 2 |  |  |  | помогает обеспечить чистоту двигателя и его эффективную работу
ru_RU | RU | ExxonMobil | Unirex EP2 | 001D8425 | Shell Gadus S3 V220C 2 | 1 |  |  |  | многоцелевая пластичная смазка высшего качества
ru_RU | RU | ExxonMobil | Unirex N3 | 001D8464 | Shell Gadus S2 V100 3 | 1 |  |  |  | многоцелевая пластичная смазка с высокими эксплуатационными характеристиками
ru_RU | RU | ExxonMobil | Univis N32 | 001D7749 | Shell Tellus S2 V 32 | 2 |  |  |  | промышленная гидравлическая жидкость
ru_RU | RU | ExxonMobil | Univis N46 | 001D7750 | Shell Tellus S2 V 46 | 2 |  |  |  | промышленная гидравлическая жидкость
ru_RU | RU | ExxonMobil | Vacuum Pump Oil 100 | 001D7987 | Shell Vacuum Pump Oil S2 R 100 | 1
ru_RU | RU | ExxonMobil | Velocite No 6 | 001D7737 | Shell Morlina S2 BL 10 | 1 |  |  |  | индустриальное масло для подшипников и ЦСС
ru_RU | RU | ExxonMobil | Whiterex 309 | 001E2771 | Ondina X 420 | 2
ru_RU | RU | ExxonMobil | XHP 222 | 001D8425 | Shell Gadus S3 V220C 2 | 1 |  |  |  | многоцелевая пластичная смазка высшего качества
ru_RU | RU | FAG | Arcanol L 75 | 001D8525 | Shell Gadus S5 V42P 2.5 | 1 |  |  |  | улучшенная противозадирная пластичная смазка дял высокооборотных подшипников
ru_RU | RU | FAG | Arcanol Load 400 | 001D8428 | Shell Gadus S3 V460 2 | 1 |  |  |  | многоцелевая пластичная смазка класса "премиум" для работы в тяжелых условиях
ru_RU | RU | FAG | Arcanol Multi 3 | 001D8464 | Shell Gadus S2 V100 3 | 1 |  |  |  | многоцелевая пластичная смазка с высокими эксплуатационными характеристиками
ru_RU | RU | FAG | Arcanol Multitop | 001D8423 | Shell Gadus S5 V100 2 | 1 |  |  |  | многоцелевая пластичная смазка
ru_RU | RU | Fiat | Tutela GI/E | 001D8301 | Shell Spirax S4 ATF HDX | 1 |  |  |  | жидкость для трансмиссий тяжелонагруженной техники
ru_RU | RU | Fiat | Tutela Truck FE Axle | 001D8290 | Shell Spirax S6 AXME 75W-90 | 1 |  |  |  | синтетическое энергосберегающее масло для ведущих мостов; API GL-5
ru_RU | RU | Fiat | Tutela Truck FE Gear | 001D8272 | Shell Spirax S6 GXME 75W-80 | 1 |  |  |  | синтетическое энергосберегающее масло для механических коробок передач
ru_RU | RU | Fiat | Tutela ZC 75 | 001D8288 | Shell Spirax S5 ATE 75W-90 | 1
ru_RU | RU | Fiat | Urania FE | 001C4595 | Shell Rimula R6 ME 5W-30 | 1 |  |  |  | синтетическое масло для дизельных двигателей
ru_RU | RU | Fiat | Urania LD 7 | 001E7746 | Shell Rimula R4 X 15W-40 | 1 |  |  |  | масло для дизельных двигателей тяжелой техники
ru_RU | RU | FL | Akcela Nexplore | 001D8246 | Shell Spirax S4 TXM | 1 |  |  |  | универсальное тракторное трансмиссионное и гидравлическое масло; SAE 10W-40
ru_RU | RU | FL | Arbor MTF 10W-30 | 001D8246 | Shell Spirax S4 TXM | 1 |  |  |  | универсальное тракторное трансмиссионное и гидравлическое масло; SAE 10W-40
ru_RU | RU | FL | Arbor MTF Special 10W-30 | 001D8246 | Shell Spirax S4 TXM | 1 |  |  |  | универсальное тракторное трансмиссионное и гидравлическое масло; SAE 10W-40
ru_RU | RU | FL | Arbor Multi FX 20W-30 | 001D8246 | Shell Spirax S4 TXM | 1 |  |  |  | универсальное тракторное трансмиссионное и гидравлическое масло; SAE 10W-40
ru_RU | RU | Fosser | Premium VS 5W40 | 001H2263 | Helix ULTRA 5W-40 | 1 |  | синтетическое моторное масло |  | синтетическое моторное масло
ru_RU | RU | FUCHS | Agrifarm Stou 1540 | 001D8247 | Shell Spirax S4 TX | 2 |  |  |  | универсальное тракторное "премиум" масло; SAE 10W-40
ru_RU | RU | FUCHS | Agrifarm Utto LN 20W-30 | 001D8246 | Shell Spirax S4 TXM | 1 |  |  |  | универсальное тракторное трансмиссионное и гидравлическое масло; SAE 10W-40
ru_RU | RU | FUCHS | Agrifarm Utto MP SAE 15W-30 | 001D8246 | Shell Spirax S4 TXM | 1 |  |  |  | универсальное тракторное трансмиссионное и гидравлическое масло; SAE 10W-40
ru_RU | RU | FUCHS | Agrifarm Wet Brake | 001D8246 | Shell Spirax S4 TXM | 1 |  |  |  | универсальное тракторное трансмиссионное и гидравлическое масло; SAE 10W-40
ru_RU | RU | FUCHS | BOA 80W-90 | 001D8283 | Shell Spirax S3 AM 80W-90 | 1 |  |  |  | универсальное масло, отвечающее требованиям API GL-5; MAN, ZF, MACK, Scania
ru_RU | RU | FUCHS | Ceplattyn KG 10 | 001D8506 | Shell Gadus S2 OGH 0/00 | 1 |  |  |  | пластичная смазка для открытых зубчатых передач и канатов
ru_RU | RU | FUCHS | Duraplex EP2 Renolit | 001D8425 | Shell Gadus S3 V220C 2 | 1 |  |  |  | многоцелевая пластичная смазка высшего качества
ru_RU | RU | FUCHS | Gearmaster CLP 220 | 001F1177 | Shell Omala S2 GX 220 | 1 |  |  |  | разработано для смазывания промышленных зубчатых передач
ru_RU | RU | FUCHS | GT 300 NF | 001D8425 | Shell Gadus S3 V220C 2 | 1 |  |  |  | многоцелевая пластичная смазка высшего качества
ru_RU | RU | FUCHS | Lagermeister BF 2 | 001D8451 | Shell Gadus S2 V220 2 | 1 |  |  |  | многоцелевая пластичная смазка с отличными противозадирными свойствами и высокими эксплуатационными характеристиками
ru_RU | RU | FUCHS | Molyrace LT | 001D8458 | Shell Gadus S2 V220AD 2 | 1 |  |  |  | многоцелевая смазка с дисульфидом молибдена и высокими эксплуатационными характеристиками
ru_RU | RU | FUCHS | PlanetElf ACD 68 | 001D8396 | Shell Refrigeration Oil S4 FR-F 68 | 1 |  |  |  | синтетическое масло с улучшенными характеристиками для холодильных компрессоров
ru_RU | RU | FUCHS | Plantoflux AT/68-S | 001A9035 | Shell Naturelle Fluid HF-E 68 | 1 |  |  |  | высококачественная биоразлагаемая трудновоспламеняемая гидравлическая жидкость
ru_RU | RU | FUCHS | Plantoflux AT-S 46 | 001A9034 | Shell Naturelle Fluid HF-E 46 | 1 |  |  |  | высококачественная биоразлагаемая трудновоспламеняемая гидравлическая жидкость
ru_RU | RU | FUCHS | Plantohyd 40 N | 001A9034 | Naturelle Fluid HF-E 46 | 1
ru_RU | RU | FUCHS | Renap C68 | 001D7774 | Shell Tonna S3 M 68 | 1 |  |  |  | масло класса "премиум" для направляющих скольжения станков
ru_RU | RU | FUCHS | Renep 220 | 001F1177 | Shell Omala S2 GX 220 | 1 |  |  |  | разработано для смазывания промышленных зубчатых передач
ru_RU | RU | FUCHS | Renep C220 | 001D7775 | Shell Tonna S3 M 220 | 1 |  |  |  | масло класса "премиум" для направляющих скольжения станков
ru_RU | RU | FUCHS | Renep C68 | 001D7774 | Shell Tonna S3 M 68 | 1 |  |  |  | масло класса "премиум" для направляющих скольжения станков
ru_RU | RU | FUCHS | Renep Cglp 220 | 001D7775 | Shell Tonna S3 M 220 | 1 |  |  |  | масло класса "премиум" для направляющих скольжения станков
ru_RU | RU | FUCHS | Renep Cglp 68 | 001D7774 | Shell Tonna S3 M 68 | 1 |  |  |  | масло класса "премиум" для направляющих скольжения станков
ru_RU | RU | FUCHS | Reniso RC 68 | 001D8392 | Shell Refrigeration Oil S2 FR-A 68 | 1
ru_RU | RU | FUCHS | Reniso Triton SE 55 | 001D8396 | Shell Refrigeration Oil S4 FR-F 68 | 1 |  |  |  | синтетическое масло с улучшенными характеристиками для холодильных компрессоров
ru_RU | RU | FUCHS | Reniso Triton SEZ 55 | 001D8396 | Shell Refrigeration Oil S4 FR-F 68 | 1 |  |  |  | синтетическое масло с улучшенными характеристиками для холодильных компрессоров
ru_RU | RU | FUCHS | Renogear 460 EP | 001F1182 | Shell Omala S2 GX 460 | 1 |  |  |  | разработано для смазывания промышленных зубчатых передач
ru_RU | RU | FUCHS | Renogear PG 220 | 001D7857 | Shell Omala S4 WE 220 | 1 |  |  |  | снижение трения, увеличенный срок службы и высокая степень защиты шестерен от микропиттинга
ru_RU | RU | FUCHS | Renogear SG320 | 001F8459 | Shell Omala S4 GXV 320 | 1
ru_RU | RU | FUCHS | Renogear V 68EP | 001F1172 | Shell Omala S2 GX 68 | 1 |  |  |  | разработано для смазывания промышленных зубчатых передач
ru_RU | RU | FUCHS | Renogear V150 EP | 001F1174 | Shell Omala S2 GX 150 | 1 |  |  |  | разработано для смазывания промышленных зубчатых передач
ru_RU | RU | FUCHS | Renogear V220EP | 001F1177 | Shell Omala S2 GX 220 | 1 |  |  |  | разработано для смазывания промышленных зубчатых передач
ru_RU | RU | FUCHS | Renolin AC 100 | 001D7779 | Shell Corena S2 P 100 | 1 |  |  |  | Масло для поршневых воздушных компрессоров
ru_RU | RU | FUCHS | Renolin AC 46 | 001D7786 | Shell Corena S4 R 46 | 1 |  |  |  | улучшенное синтетическое масло для поршневых воздушных компрессоров
ru_RU | RU | FUCHS | Renolin AC 68 | 001D7783 | Shell Corena S3 R 68 | 1 |  |  |  | масло для поршневых воздушных компрессоров
ru_RU | RU | FUCHS | Renolin AC32 | 001D7785 | Shell Corena S4 R 32 | 1 |  |  |  | улучшенное синтетическое масло для поршневых воздушных компрессоров
ru_RU | RU | FUCHS | Renolin AF 46 | 001D7759 | Shell Tellus S3 M 46 | 1 |  |  |  | промышленная бесцинковая гидравлическая жидкость класса "премиум"
ru_RU | RU | FUCHS | Renolin AF32 | 001D7758 | Shell Tellus S3 M 32 | 1 |  |  |  | промышленная бесцинковая гидравлическая жидкость класса "премиум"
ru_RU | RU | FUCHS | Renolin B 20 VG 68 | 001D7745 | Shell Tellus S2 M 68 | 1 |  |  |  | промышленная гидравлическая жидкость
ru_RU | RU | FUCHS | Renolin B 30 VG 100 | 001D7752 | Shell Tellus S2 V 100 | 2 |  |  |  | индустриальная гидравлическая жидкость
ru_RU | RU | FUCHS | Renolin B10 VG 32 | 001D7743 | Shell Tellus S2 M 32 | 1 |  |  |  | промышленная гидравлическая жидкость
ru_RU | RU | FUCHS | Renolin B11 VG 37 | 001D7744 | Shell Tellus S2 M 46 | 1 |  |  |  | промышленная гидравлическая жидкость
ru_RU | RU | FUCHS | Renolin B15 VG 46 | 001D7744 | Shell Tellus S2 M 46 | 1 |  |  |  | промышленная гидравлическая жидкость
ru_RU | RU | FUCHS | Renolin B20 VG68 | 001D7745 | Shell Tellus S2 M 68 | 1 |  |  |  | промышленная гидравлическая жидкость
ru_RU | RU | FUCHS | Renolin B32 HVI | 001D7749 | Shell Tellus S2 V 32 | 1 |  |  |  | индустриальная гидравлическая жидкость
ru_RU | RU | FUCHS | Renolin B46 HVI | 001D7750 | Shell Tellus S2 V 46 | 1 |  |  |  | индустриальная гидравлическая жидкость
ru_RU | RU | FUCHS | Renolin CL 100 | 001D7752 | Shell Tellus S2 V 100 | 2 |  |  |  | индустриальная гидравлическая жидкость
ru_RU | RU | FUCHS | Renolin CL 46 | 001D7744 | Shell Tellus S2 M 46 | 1 |  |  |  | промышленная гидравлическая жидкость
ru_RU | RU | FUCHS | Renolin CL 68 | 001D7745 | Shell Tellus S2 M 68 | 1 |  |  |  | промышленная гидравлическая жидкость
ru_RU | RU | FUCHS | Renolin CL32 | 001D7743 | Shell Tellus S2 M 32 | 1 |  |  |  | промышленная гидравлическая жидкость
ru_RU | RU | FUCHS | Renolin Extra 32 S | 001D7743 | Shell Tellus S2 M 32 | 1 |  |  |  | промышленная гидравлическая жидкость
ru_RU | RU | FUCHS | Renolin GP 150 | 001D7810 | Shell Morlina S2 B 150 | 1
ru_RU | RU | FUCHS | Renolin MR 10 | 001D7743 | Shell Tellus S2 M 32 | 1 |  |  |  | промышленная гидравлическая жидкость
ru_RU | RU | FUCHS | Renolin MR 15 | 001D7744 | Shell Tellus S2 M 46 | 1 |  |  |  | промышленная гидравлическая жидкость
ru_RU | RU | FUCHS | Renolin MR 3 | 001D7737 | Shell Morlina S2 BL 10 | 1 |  |  |  | индустриальное масло для подшипников и ЦСС
ru_RU | RU | FUCHS | Renolin TL 68 | 001A9784 | Shell Turbo Oil T 68 | 1
ru_RU | RU | FUCHS | Renolin VG68 | 001D7745 | Shell Tellus S2 M 68 | 1 |  |  |  | промышленная гидравлическая жидкость
ru_RU | RU | FUCHS | Renolin Xtreme Temp 46 | 001D7750 | Shell Tellus S2 V 46 | 1 |  |  |  | индустриальная гидравлическая жидкость
ru_RU | RU | FUCHS | Renolin ZAF 32B | 001D7758 | Shell Tellus S3 M 32 | 1 |  |  |  | промышленная бесцинковая гидравлическая жидкость класса "премиум"
ru_RU | RU | FUCHS | Renolin ZAF 46B | 001D7759 | Shell Tellus S3 M 46 | 1 |  |  |  | промышленная бесцинковая гидравлическая жидкость класса "премиум"
ru_RU | RU | FUCHS | Renolin ZAF 68B | 001D7760 | Shell Tellus S3 M 68 | 1 |  |  |  | промышленная бесцинковая гидравлическая жидкость класса "премиум"
ru_RU | RU | FUCHS | Renolin-HVZ-46 | 001D7750 | Shell Tellus S2 V 46 | 1 |  |  |  | индустриальная гидравлическая жидкость
ru_RU | RU | FUCHS | Renolit 94 Compound | 001D8506 | Shell Gadus S2 OGH 0/00 | 1 |  |  |  | пластичная смазка для открытых зубчатых передач и канатов
ru_RU | RU | FUCHS | Renolit Aqua 2 | 001D8456 | Shell Gadus S2 V220AC 2 | 1 |  |  |  | многоцелевая пластичная смазка с отличными противозадирными свойствами и высокими эксплуатационными характеристиками
ru_RU | RU | FUCHS | Renolit B 2 | 001D8463 | Shell Gadus S2 V100 2 | 2
ru_RU | RU | FUCHS | Renolit CX HT2 | 001D8458 | Shell Gadus S2 V220AD 2 | 1 |  |  |  | многоцелевая смазка с дисульфидом молибдена и высокими эксплуатационными характеристиками
ru_RU | RU | FUCHS | Renolit CX-EP 2 | 001D8425 | Shell Gadus S3 V220C 2 | 2
ru_RU | RU | FUCHS | Renolit CXI 2 | 001D8456 | Shell Gadus S2 V220AC 2 | 1 |  |  |  | многоцелевая пластичная смазка с отличными противозадирными свойствами и высокими эксплуатационными характеристиками
ru_RU | RU | FUCHS | Renolit CZ 2 | 001D8456 | Shell Gadus S2 V220AC 2 | 1 |  |  |  | многоцелевая пластичная смазка с отличными противозадирными свойствами и высокими эксплуатационными характеристиками
ru_RU | RU | FUCHS | Renolit Duraplex EP 2 | 001D8425 | Shell Gadus S3 V220C 2 | 1 |  |  |  | многоцелевая пластичная смазка высшего качества
ru_RU | RU | FUCHS | Renolit EP 0 | 001D8448 | Shell Gadus S2 V220 0 | 1 |  |  |  | многоцелевая пластичная смазка с отличными противозадирными свойствами
ru_RU | RU | FUCHS | Renolit EP 00 | 001D8449 | Shell Gadus S2 V220 00 | 1 |  |  |  | многоцелевая пластичная смазка с отличными противозадирными свойствами
ru_RU | RU | FUCHS | Renolit EP1 Grease | 001D8450 | Shell Gadus S2 V220 1 | 1 |  |  |  | многоцелевая пластичная смазка с отличными противозадирными свойствами
ru_RU | RU | FUCHS | Renolit EP2 Grease | 001D8463 | Shell Gadus S2 V100 2 | 1 |  |  |  | многоцелевая пластичная смазка с отличными противозадирными свойствами и высокими эксплуатационными характеристиками
ru_RU | RU | FUCHS | Renolit Extreme Load | 001D8458 | Shell Gadus S2 V220AD 2 | 2 |  |  |  | многоцелевая смазка с дисульфидом молибдена и высокими эксплуатационными характеристиками
ru_RU | RU | FUCHS | Renolit Extreme Load 2 | 001D8458 | Shell Gadus S2 V220AD 2 | 1 |  |  |  | многоцелевая смазка с дисульфидом молибдена и высокими эксплуатационными характеристиками
ru_RU | RU | FUCHS | Renolit FEP 2 | 001D8451 | Shell Gadus S2 V220 2 | 2 |  |  |  | многоцелевая пластичная смазка с отличными противозадирными свойствами и высокими эксплуатационными характеристиками
ru_RU | RU | FUCHS | Renolit GFW 00 | 001D8449 | Shell Gadus S2 V220 00 | 1 |  |  |  | многоцелевая пластичная смазка с отличными противозадирными свойствами
ru_RU | RU | FUCHS | Renolit HI Temp 2 | 001D8423 | Shell Gadus S5 V100 2 | 1 |  |  |  | многоцелевая пластичная смазка
ru_RU | RU | FUCHS | Renolit HLT 2 | 001D8423 | Shell Gadus S5 V100 2 | 1 |  |  |  | многоцелевая пластичная смазка
ru_RU | RU | FUCHS | Renolit JP 1619 | 001D8453 | Shell Gadus S2 V20XKD 0 | 2 |  |  |  | низкотемпературная противозадирная пластичная смазка
ru_RU | RU | FUCHS | Renolit LST00 | 001D8562 | Shell Gadus S5 V142W 00 | 1 |  |  |  | полужидкая пластичная смазка
ru_RU | RU | FUCHS | Renolit LX EP 2 | 001D8425 | Shell Gadus S3 V220C 2 | 1 |  |  |  | многоцелевая пластичная смазка высшего качества
ru_RU | RU | FUCHS | Renolit LZR 000 | 001D8528 | Shell Gadus S4 V45AC 00/000 | 1 |  |  |  | улучшенная многоцелевая пластичная смазка
ru_RU | RU | FUCHS | Renolit MO 2 | 001D8458 | Shell Gadus S2 V220AD 2 | 1 |  |  |  | многоцелевая смазка с дисульфидом молибдена и высокими эксплуатационными характеристиками
ru_RU | RU | FUCHS | Renolit MP 2 | 001D8463 | Shell Gadus S2 V100 2 | 1 |  |  |  | многоцелевая пластичная смазка с высокими эксплуатационными характеристиками
ru_RU | RU | FUCHS | Renolit MP 3 | 001D8464 | Shell Gadus S2 V100 3 | 1 |  |  |  | многоцелевая пластичная смазка с высокими эксплуатационными характеристиками
ru_RU | RU | FUCHS | Renolit Polar Black | 001F4186 | Shell Gadus S5 V150XKD 1 | 2
ru_RU | RU | FUCHS | Renolit SO GFB | 001D8449 | Shell Gadus S2 V220 00 | 1 |  |  |  | многоцелевая пластичная смазка с отличными противозадирными свойствами
ru_RU | RU | FUCHS | Silkolene Sirius M85 | 001E2771 | Ondina X 420 | 2
ru_RU | RU | FUCHS | Titan Ashford 15W-40 | 001E7746 | Shell Rimula R4 X 15W-40 | 1 |  |  |  | масло для дизельных двигателей тяжелой техники
ru_RU | RU | FUCHS | Titan ATF 10 | 001D8295 | Shell Spirax S2 ATF AX | 1 |  |  |  | трансмиссионная жидкость высокого качества
ru_RU | RU | FUCHS | Titan ATF 3000 | 001D8295 | Shell Spirax S2 ATF AX | 1 |  |  |  | трансмиссионная жидкость высокого качества
ru_RU | RU | FUCHS | Titan ATF 4000 | 001D8301 | Shell Spirax S4 ATF HDX | 1 |  |  |  | жидкость для трансмиссий тяжелонагруженной техники
ru_RU | RU | FUCHS | Titan Cargo 10W-30 | 001G1636 | Shell Rimula R5 LE 10W-30 | 1
ru_RU | RU | FUCHS | Titan Cargo 15W-40 | 001G1641 | Shell Rimula R4 L 15W-40 | 1 |  |  |  | всесезонное масло для дизельных двигателей тяжелой техники
ru_RU | RU | FUCHS | Titan Cargo LA 10W-40 | 001F8323 | Shell Rimula R6 LM 10W-40 | 1 |  |  |  | синтетическое масло для дизельных двигателей тяжелой техники
ru_RU | RU | FUCHS | Titan Cargo Maxx | 001F8323 | Shell Rimula R6 LM 10W-40 | 1 |  |  |  | синтетическое масло для дизельных двигателей тяжелой техники
ru_RU | RU | FUCHS | Titan Cargo MC 10W-40 | 001C4592 | Shell Rimula R5 M 10W-40 | 2 |  |  |  | масло для дизельных двигателей тяжелой техники
ru_RU | RU | FUCHS | Titan Cargo MC 15W-40 | 001E7457 | Shell Rimula R6 MS 10W-40 | 2 |  |  |  | синтетическое масло для дизельных двигателей тяжелой техники
ru_RU | RU | FUCHS | Titan Cargo SL 5W-30 | 001C4595 | Shell Rimula R6 ME 5W-30 | 1 |  |  |  | синтетическое масло для дизельных двигателей
ru_RU | RU | FUCHS | Titan Cytrac MAN Synth 75W-80 | 001D8272 | Shell Spirax S6 GXME 75W-80 | 1
ru_RU | RU | FUCHS | Titan Cytrac SL 75W-90 | 001D8290 | Shell Spirax S6 AXME 75W-90 | 2
ru_RU | RU | FUCHS | Titan Gear HYP 85W-140 | 001D8282 | Shell Spirax S3 AX 85W-140 | 1 |  |  |  | масло для мостов, отвечающее требованиям API GL-5
ru_RU | RU | FUCHS | Titan Gear HYP 90 | 001D8281 | Shell Spirax S3 AX 80W-90 | 1 |  |  |  | масло для мостов, отвечающее требованиям API GL-5
ru_RU | RU | FUCHS | Titan Gear LS 90 | 001D8278 | Shell Spirax S2 ALS 90 | 1 |  |  |  | масло для дифференциалов повышенного трения
ru_RU | RU | FUCHS | Titan Gear SYN 75W-90 | 001D8288 | Shell Spirax S5 ATE 75W-90 | 1
ru_RU | RU | FUCHS | Titan GT1 PRO B-TEC 5W-30 | 001F2651 | Helix Ultra ECT C2/C3 0W-30 | 1
ru_RU | RU | FUCHS | Titan GT1 Pro C2 5W-30 | 001F2651 | Helix Ultra ECT C2/C3 0W-30 | 2 |  |  |  | максимальная защита "Шелл" для систем снижения токсичности выхлопа
ru_RU | RU | FUCHS | Titan GT1 Pro C3 5W-30 | 001E9390 | Helix Ultra Professional AM-L 5W-30 | 1 |  |  |  | одобрено по спецификациям MB 229.51, Maserati low-SAPS, BMW LL_04
ru_RU | RU | FUCHS | Titan GT1 PRO Flex 5W-30 - XTL | 001F4440 | Helix Ultra ECT C3 5W-30 | 1 |  |  |  | максимальная защита "Шелл" для систем снижения токсичности выхлопа
ru_RU | RU | FUCHS | Titan HPE 15W-40 | 001E7746 | Shell Rimula R4 X 15W-40 | 1 |  |  |  | масло для дизельных двигателей тяжелой техники
ru_RU | RU | FUCHS | Titan Super Gear 80W-90 | 001D8281 | Shell Spirax S3 AX 80W-90 | 2 |  |  |  | масло для мостов, отвечающее требованиям API GL-5
ru_RU | RU | FUCHS | Titan Supersyn 5W-40 | 001H2263 | Helix Ultra 5W-40 | 1 |  |  |  | полностью синтетическое моторное масло с новейшей технологией "Шелл" Pure Plus
ru_RU | RU | FUCHS | Titan Supersyn F ECO-B 5W-20 | 001F2286 | Helix Ultra Professional AF 5W-20 | 1 |  |  |  | одобрено по внутренней спецификации Ford; отвечает требованиям Jaguar, Land Rover
ru_RU | RU | FUCHS | Titan Supersyn F ECO-DT SAE 5W-30 | 001E9387 | Helix Ultra Professional AF 5W-30 | 1 |  |  |  | одобрено по внутренней спецификации Ford; отвечает требованиям Jaguar, Land Rover
ru_RU | RU | FUCHS | Titan Supersyn Longlife 5W-40 | 001H2263 | Helix Ultra 5W-40 | 1 |  |  |  | полностью синтетическое моторное масло с новейшей технологией "Шелл" Pure Plus
ru_RU | RU | FUCHS | Titan Supersyn Longlife G 5W-30 | 001E9389 | Helix Ultra Professional AG 5W-30 | 1 |  |  |  | одобрено GM для бензиновых и дизельных двигателей
ru_RU | RU | FUCHS | Titan Syn Diesel 10W-40 | 001F8323 | Shell Rimula R6 LM 10W-40 | 1 |  |  |  | синтетическое масло для дизельных двигателей тяжелой техники
ru_RU | RU | FUCHS | Titan TO4 HD 10 | 001D8249 | Shell Spirax S4 CX 10W | 1 |  |  |  | разработано для обеспечения надежной работы и максимальной надежности
ru_RU | RU | FUCHS | Titan TO4 HD 30 | 001D8250 | Shell Spirax S4 CX 30 | 1 |  |  |  | разработано для обеспечения надежной работы и максимальной надежности
ru_RU | RU | FUCHS | Titan Truck 15W-40 | 001E7746 | Shell Rimula R4 X 15W-40 | 1 |  |  |  | масло для дизельных двигателей тяжелой техники
ru_RU | RU | FUCHS | Titan Truck Plus 15W-40 | 001E7746 | Shell Rimula R4 X 15W-40 | 1 |  |  |  | масло для дизельных двигателей тяжелой техники
ru_RU | RU | FUCHS | Titan Uni Diesel 15W-40 | 001E7746 | Shell Rimula R4 X 15W-40 | 1 |  |  |  | масло для дизельных двигателей тяжелой техники
ru_RU | RU | FUCHS | Titan Unic Ultra MC 10W-40 | 001E7746 | Shell Rimula R4 X 15W-40 | 1 |  |  |  | масло для дизельных двигателей тяжелой техники
ru_RU | RU | FUCHS | Titan Unimax Ultra MC 10W-40 | 001C4591 | Shell Rimula R5 E 10W-40 | 2 |  |  |  | масло для дизельных двигателей тяжелой техники
ru_RU | RU | FUCHS | Titan Universal CH 10W30 | 001F0669 | Shell Rimula R4 Multi 10W-30 | 2 |  |  |  | масло для дизельных двигателей тяжелой техники
ru_RU | RU | FUCHS | Titan Universal HD SAE 15W-40 | 001E7746 | Shell Rimula R4 X 15W-40 | 1 |  |  |  | масло для дизельных двигателей тяжелой техники
ru_RU | RU | FUCHS | Titan Utto | 001D8246 | Shell Spirax S4 TXM | 1 |  |  |  | универсальное тракторное трансмиссионное и гидравлическое масло; SAE 10W-40
ru_RU | RU | FUCHS | Titan Utto F | 001D8246 | Shell Spirax S4 TXM | 1 |  |  |  | универсальное тракторное трансмиссионное и гидравлическое масло; SAE 10W-40
ru_RU | RU | FUCHS | Titan Utto Hydra 80W, 20W-30 | 001D8246 | Shell Spirax S4 TXM | 1 |  |  |  | универсальное тракторное трансмиссионное и гидравлическое масло; SAE 10W-40
ru_RU | RU | FUCHS | Titan Utto Plus 5W-30 | 001D8246 | Shell Spirax S4 TXM | 1 |  |  |  | универсальное тракторное трансмиссионное и гидравлическое масло; SAE 10W-40
ru_RU | RU | FUCHS | Titan Utto Pro | 001D8246 | Shell Spirax S4 TXM | 1 |  |  |  | универсальное тракторное трансмиссионное и гидравлическое масло; SAE 10W-40
ru_RU | RU | FUCHS | Titan Utto TO-4 10W | 001D8249 | Shell Spirax S4 CX 10W | 2 |  |  |  | разработано для обеспечения надежной работы и максимальной надежности
ru_RU | RU | FUCHS | Titan Utto TO4 20 | 001D8246 | Shell Spirax S4 TXM | 2 |  |  |  | универсальное тракторное трансмиссионное и гидравлическое масло; SAE 10W-40
ru_RU | RU | FUCHS | Titan Utto TO4 30 | 001D8250 | Shell Spirax S4 CX 30 | 1 |  |  |  | разработано для обеспечения надежной работы и максимальной надежности
ru_RU | RU | FUCHS | Titan Utto TO4 50 | 001D8252 | Shell Spirax S4 CX 50 | 1 |  |  |  | разработано для обеспечения надежной работы и максимальной надежности
ru_RU | RU | FUCHS | Titan XTR 10W-40 | 001H2216 | Helix HX7 10W-40 | 1 |  |  |  | помогает обеспечить чистоту двигателя и его эффективную работу
ru_RU | RU | FUCHS | Titangear MP 80W/90 | 001D8265 | Shell Spirax S3 G 80W-90 | 1 |  |  |  | масло для механических трансмиссий и зубчатых передач
ru_RU | RU | FUCHS | Truck Plus Engine Oil | 001E7746 | Shell Rimula R4 X 15W-40 | 1 |  |  |  | масло для дизельных двигателей тяжелой техники
ru_RU | RU | FUCHS | Turbolene D Plus | 001E7746 | Shell Rimula R4 X 15W-40 | 1 |  |  |  | масло для дизельных двигателей тяжелой техники
ru_RU | RU | FUCHS | Urethyn MP2 | 001D8546 | Shell Gadus S3 T220 2 | 1 |  |  |  | многоцелевая пластичная смазка класса "премиум"
ru_RU | RU | FUCHS | Valvoline ATF Type D | 001D8295 | Shell Spirax S2 ATF AX | 1 |  |  |  | трансмиссионная жидкость высокого качества
ru_RU | RU | FUCHS | Valvoline HD SAE 40 Engine Oil | 001E7746 | Shell Rimula R4 X 15W-40 | 1 |  |  |  | сезонное масло для дизельных двигателей тяжелонагруженной техники
ru_RU | RU | GB Lubricants | 85W-90 Axle Oil | 001D8281 | Shell Spirax S3 AX 80W-90 | 2 |  |  |  | масло для мостов, отвечающее требованиям API GL-5
ru_RU | RU | GB Lubricants | ATF 111 | 001D8301 | Shell Spirax S4 ATF HDX | 2 |  |  |  | жидкость для трансмиссий тяжелонагруженной техники
ru_RU | RU | GB Lubricants | Gerion TS 85W-90 | 001D8281 | Shell Spirax S3 AX 80W-90 | 2 |  |  |  | масло для мостов, отвечающее требованиям API GL-5
ru_RU | RU | GB Lubricants | H32 Hydraulic | 001D7743 | Shell Tellus S2 M 32 | 2 |  |  |  | промышленная гидравлическая жидкость
ru_RU | RU | GB Lubricants | Intercooler 400 | 001E7746 | Shell Rimula R4 X 15W-40 | 2 |  |  |  | масло для дизельных двигателей тяжелой техники
ru_RU | RU | GB Lubricants | Intercooler C | 001E7746 | Shell Rimula R4 X 15W-40 | 2 |  |  |  | масло для дизельных двигателей тяжелой техники
ru_RU | RU | GB Lubricants | Intercooler C 15W-40 | 001E7746 | Shell Rimula R4 X 15W-40 | 2 |  |  |  | масло для дизельных двигателей тяжелой техники
ru_RU | RU | GB Lubricants | Intercooler LSC 15W-40 | 001G1641 | Shell Rimula R4 L 15W-40 | 2 |  |  |  | всесезонное масло для дизельных двигателей тяжелой техники
ru_RU | RU | GB Lubricants | Intercooler SDX | 001C4591 | Shell Rimula R5 E 10W-40 | 2 |  |  |  | масло для дизельных двигателей тяжелой техники
ru_RU | RU | GB Lubricants | LEP2 Grease | 001D8463 | Shell Gadus S2 V100 2 | 2 |  |  |  | многоцелевая пластичная смазка с отличными противозадирными свойствами и высокими эксплуатационными характеристиками
ru_RU | RU | GB Lubricants | LEP2M1 | 001D8458 | Shell Gadus S2 V220AD 2 | 2 |  |  |  | многоцелевая смазка с дисульфидом молибдена и высокими эксплуатационными характеристиками
ru_RU | RU | GB Lubricants | Lithium Complex Greases | 001D8425 | Shell Gadus S3 V220C 2 | 2 |  |  |  | многоцелевая пластичная смазка высшего качества
ru_RU | RU | GB Lubricants | MEP 80W | 001D8265 | Shell Spirax S3 G 80W-90 | 1 |  |  |  | масло для механических трансмиссий и зубчатых передач
ru_RU | RU | GB Lubricants | Synth 51 10W-40 | 001F8323 | Shell Rimula R6 LM 10W-40 | 1 |  |  |  | синтетическое масло для дизельных двигателей тяжелой техники
ru_RU | RU | GB Lubricants | Unigrease LEP2 | 001D8463 | Shell Gadus S2 V100 2 | 1 |  |  |  | многоцелевая пластичная смазка с отличными противозадирными свойствами и высокими эксплуатационными характеристиками
ru_RU | RU | GB Lubricants | Unigrease LEP2 M3 | 001D8458 | Shell Gadus S2 V220AD 2 | 1 |  |  |  | многоцелевая смазка с дисульфидом молибдена и высокими эксплуатационными характеристиками
ru_RU | RU | GB Lubricants | Unimot 5 10W-40 | 001F8323 | Shell Rimula R6 LM 10W-40 | 1 |  |  |  | синтетическое масло для дизельных двигателей тяжелой техники
ru_RU | RU | GB Lubricants | Unimot SYN 10W40 | 001F8323 | Shell Rimula R6 LM 10W-40 | 1 |  |  |  | синтетическое масло для дизельных двигателей тяжелой техники
ru_RU | RU | GB Lubricants | Unipower H32 | 001D7743 | Shell Tellus S2 M 32 | 1 |  |  |  | промышленная гидравлическая жидкость
ru_RU | RU | General Motors | DEXOS2 5W-30 5L | 001F4440 | Helix Ultra ECT C3 5W-30 | 2 |  |  |  | максимальная защита "Шелл" для систем снижения токсичности выхлопа
ru_RU | RU | General Motors | Genuine Dexos II 5W-30 5L | 001F4440 | Helix Ultra ECT C3 5W-30 | 2 |  |  |  | максимальная защита "Шелл" для систем токсичности выхлопа
ru_RU | RU | Greasomatic | Greasomatic L | 001D8425 | Shell Gadus S3 V220C 2 | 2 |  |  |  | многоцелевая пластичная смазка высшего качества
ru_RU | RU | Gulf | Compressor Oil C 100 | 001D7779 | Shell Corena S2 P 100 | 2 |  |  |  | Масло для поршневых воздушных компрессоров
ru_RU | RU | Gulf | Gluf Superfleet XLE 10W-40 | 001F8323 | Shell Rimula R6 LM 10W-40 | 2 |  |  |  | синтетическое масло для дизельных двигателей тяжелой техники
ru_RU | RU | Gulf | Harmony 100 | 001D7752 | Shell Tellus S2 V 100 | 2 |  |  |  | индустриальная гидравлическая жидкость
ru_RU | RU | Gulf | Harmony AW 32 | 001D7743 | Shell Tellus S2 M 32 | 2 |  |  |  | промышленная гидравлическая жидкость
ru_RU | RU | Gulf | Harmony AW 46 | 001D7744 | Shell Tellus S2 M 46 | 2 |  |  |  | промышленная гидравлическая жидкость
ru_RU | RU | Gulf | Harmony AW 68 | 001D7745 | Shell Tellus S2 M 68 | 2 |  |  |  | промышленная гидравлическая жидкость
ru_RU | RU | Gulf | LDS Gulfleet 15W-40 | 001E7746 | Shell Rimula R4 X 15W-40 | 2 |  |  |  | масло для дизельных двигателей тяжелой техники
ru_RU | RU | Gulf | Senate 460 | 001D7859 | Shell Omala S4 WE 460 | 2
ru_RU | RU | Houghton | Houghto Drive HM 32 | 001D7743 | Shell Tellus S2 M 32 | 2 |  |  |  | промышленная гидравлическая жидкость
ru_RU | RU | Houghton | Houghto Drive HM 46 | 001D7744 | Shell Tellus S2 M 46 | 2 |  |  |  | промышленная гидравлическая жидкость
ru_RU | RU | Houghton | Houghto Drive HM 68 | 001D7745 | Shell Tellus S2 M 68 | 2 |  |  |  | промышленная гидравлическая жидкость
ru_RU | RU | Houghton | STA PUT CKC 320 | 001F1179 | Shell Omala S2 GX 320 | 2 |  |  |  | разработано для смазывания промышленных зубчатых передач
ru_RU | RU | Houghton | STA PUT G220 | 001D7775 | Shell Tonna S3 M 220 | 1 |  |  |  | масло класса "премиум" для направляющих скольжения станков
ru_RU | RU | Houghton | STA-PUT CKC 150 | 001F1174 | Shell Omala S2 GX 150 | 1 |  |  |  | разработано для смазывания промышленных зубчатых передач
ru_RU | RU | Idemitsu | Daphne Hermetic FVC68D | 001D8396 | Shell Refrigeration Oil S4 FR-F 68 | 2 |  |  |  | синтетическое масло с улучшенными характеристиками для холодильных компрессоров
ru_RU | RU | Idemitsu | Daphne Super Gear Oil 320-S | 001F1179 | Shell Omala S2 GX 320 | 1
ru_RU | RU | Idemitsu | Zepro ECO Medalist GF-5 0W-20 | 001E7786 | Helix ULTRA SN 0W-20 | 1 |  | синтетическое моторное масло |  | синтетическое моторное масло
ru_RU | RU | Imperial | Firexx HF-DR EHC | 001A9034 | Shell Naturelle Fluid HF-E 46 | 2 |  |  |  | высококачественная биоразлагаемая трудновоспламеняемая гидравлическая жидкость
ru_RU | RU | Ingersoll Rand | All Season T30 Select | 001D7789 | Shell Corena S4 P 100 | 1 |  |  |  | улучшенное синтетическое масло для поршневых воздушных компрессоров
ru_RU | RU | Ingersoll Rand | PRO-TEC | 001D7785 | Shell Corena S4 R 32 | 1 |  |  |  | улучшенное синтетическое масло для поршневых воздушных компрессоров
ru_RU | RU | Innotech | WDT 500 | 001D8425 | Shell Gadus S3 V220C 2 | 1 |  |  |  | многоцелевая пластичная смазка высшего качества
ru_RU | RU | JB German Oil | Dynamic TDI 5W-40 | 001H2263 | Helix ULTRA 5W-40 | 2 |  | синтетическое моторное масло |  | синтетическое моторное масло
ru_RU | RU | JCB | Engine Oil EP 15W-40 | 001E7746 | Shell Rimula R4 X 15W-40 | 1 |  |  |  | масло для дизельных двигателей тяжелой техники
ru_RU | RU | JCB | Extreme Performance Moly Grease | 001D8458 | Shell Gadus S2 V220AD 2 | 2 |  |  |  | многоцелевая смазка с дисульфидом молибдена и высокими эксплуатационными характеристиками
ru_RU | RU | JCB | Gear Oil EP 80W-90 | 001D8281 | Shell Spirax S3 AX 80W-90 | 2 |  |  |  | масло для мостов, отвечающее требованиям API GL-5
ru_RU | RU | JCB | Gear Oil EP 85W-140 | 001D8282 | Shell Spirax S3 AX 85W-140 | 2 |  |  |  | масло для мостов, отвечающее требованиям API GL-5
ru_RU | RU | JCB | Gear Oil HP | 001D8246 | Shell Spirax S4 TXM | 2 |  |  |  | универсальное тракторное трансмиссионное и гидравлическое масло; SAE 10W-40
ru_RU | RU | JCB | Gear Oil HP 90 | 001D8281 | Shell Spirax S3 AX 80W-90 | 2 |  |  |  | масло для мостов, отвечающее требованиям API GL-5
ru_RU | RU | JCB | Gear Oil HP Plus | 001D8246 | Shell Spirax S4 TXM | 2 |  |  |  | универсальное тракторное трансмиссионное и гидравлическое масло; SAE 10W-40
ru_RU | RU | JCB | Gear Oil LS | 001D8278 | Shell Spirax S2 ALS 90 | 1 |  |  |  | масло для дифференциалов повышенного трения
ru_RU | RU | JCB | HP Universal ATF | 001D8301 | Shell Spirax S4 ATF HDX | 2 |  |  |  | жидкость для трансмиссий тяжелонагруженной техники
ru_RU | RU | JCB | Hydraulic Fluid 68 | 001D7745 | Shell Tellus S2 M 68 | 2 |  |  |  | промышленная гидравлическая жидкость
ru_RU | RU | JCB | Hydraulic Fluid EP 46 | 001D7750 | Shell Tellus S2 V 46 | 2 |  |  |  | индустриальная гидравлическая жидкость
ru_RU | RU | JCB | Hydraulic Fluid HP 15 | 001D7747 | Shell Tellus S2 V 15 | 2 |  |  |  | индустриальная гидравлическая жидкость
ru_RU | RU | JCB | Hydraulic Fluid HP 32 | 001D7743 | Shell Tellus S2 M 32 | 2 |  |  |  | промышленная гидравлическая жидкость
ru_RU | RU | JCB | Hydraulic Fluid HP 46 | 001D7744 | Shell Tellus S2 M 46 | 2 |  |  |  | промышленная гидравлическая жидкость
ru_RU | RU | JCB | Special HP Grease | 001D8425 | Shell Gadus S3 V220C 2 | 2 |  |  |  | многоцелевая пластичная смазка высшего качества
ru_RU | RU | JCB | Special MPL-EP Grease | 001D8463 | Shell Gadus S2 V100 2 | 2 |  |  |  | многоцелевая пластичная смазка с отличными противозадирными свойствами и высокими эксплуатационными характеристиками
ru_RU | RU | JCB | Transmission Fluid EP 10W | 001D8249 | Shell Spirax S4 CX 10W | 2 |  |  |  | разработано для обеспечения надежной работы и максимальной надежности
ru_RU | RU | JCB | Transmission Fluid EP SAE 10W | 001D8249 | Shell Spirax S4 CX 10W | 2 |  |  |  | разработано для обеспечения надежной работы и максимальной надежности
ru_RU | RU | JCB | Transmission Fluid EP SAE 30 | 001D8250 | Shell Spirax S4 CX 30 | 2 |  |  |  | разработано для обеспечения надежной работы и максимальной надежности
ru_RU | RU | Keystone Lubricants | Zeniplex 2 | 001D8425 | Shell Gadus S3 V220C 2 | 1 |  |  |  | многоцелевая пластичная смазка высшего качества
ru_RU | RU | Kixx | Gold SJ 10W-30 | 001C8435 | Helix HX7 5W-30 | 1 |  | масло на основе синтетических технологий |  | масло на основе синтетических технологий
ru_RU | RU | Kluber | Grafloscon CA 901 Ultra Spray | 001D8506 | Shell Gadus S2 OGH 0/00 | 1 |  |  |  | пластичная смазка для открытых зубчатых передач и канатов
ru_RU | RU | Kluber | Isoflex NBU 15 | 001D8525 | Shell Gadus S5 V42P 2.5 | 1 |  |  |  | улучшенная противозадирная пластичная смазка дял высокооборотных подшипников
ru_RU | RU | Kluber | Isoflex Topas NBU 52 | 001D8525 | Shell Gadus S5 V42P 2.5 | 1 |  |  |  | улучшенная противозадирная пластичная смазка дял высокооборотных подшипников
ru_RU | RU | Kluber | Kluber Isoflex NBU 15 | 001D8525 | Shell Gadus S5 V42P 2.5 | 1 |  |  |  | улучшенная противозадирная пластичная смазка дял высокооборотных подшипников
ru_RU | RU | Kluber | Kluberplex BEM 41-132 | 001D8423 | Shell Gadus S5 V100 2 | 1 |  |  |  | многоцелевая пластичная смазка
ru_RU | RU | Kluber | Kluberplex BEM 41-141 | 001D8423 | Shell Gadus S5 V100 2 | 1 |  |  |  | многоцелевая пластичная смазка
ru_RU | RU | Kluber | Klubersynth EG 4 320 | 001F8459 | Shell Omala S4 GXV 320 | 1
ru_RU | RU | Kluber | Klubersynth GH6 150 | 001D7856 | Shell Omala S4 WE 150 | 1
ru_RU | RU | Kluber | Klubersynth GH6 220 | 001D7857 | Shell Omala S4 WE 220 | 1 |  |  |  | снижение трения, увеличенный срок службы и высокая степень защиты шестерен от микропиттинга
ru_RU | RU | Kluber | Klubersynth GH6 320 | 001D7858 | Shell Omala S4 WE 320 | 1 |  |  |  | снижение трения, увеличенный срок службы и высокая степень защиты шестерен от микропиттинга
ru_RU | RU | Kluber | Klubersynth GH6 460 | 001D7859 | Shell Omala S4 WE 460 | 1 |  |  |  | снижение трения, увеличенный срок службы и высокая степень защиты шестерен от микропиттинга
ru_RU | RU | Kluber | Klubersynth GH6 680 | 001D7860 | Shell Omala S4 WE 680 | 1 |  |  |  | снижение трения, увеличенный срок службы и высокая степень защиты шестерен от микропиттинга
ru_RU | RU | Kluber | Kluebersynth GEM 4-460N | 001F8460 | Shell Omala S4 GXV 460 | 1
ru_RU | RU | Kluber | Petamo GHY 133N | 001D8546 | Shell Gadus S3 T220 2 | 1 |  |  |  | многоцелевая пластичная смазка класса "премиум"
ru_RU | RU | Kluber | Staburags N 12 MF | 001D8458 | Shell Gadus S2 V220AD 2 | 1 |  |  |  | многоцелевая смазка с дисульфидом молибдена и высокими эксплуатационными характеристиками
ru_RU | RU | Kluber | Staburags NBU 12 | 001D8456 | Shell Gadus S2 V220AC 2 | 1 |  |  |  | многоцелевая пластичная смазка с отличными противозадирными свойствами и высокими эксплуатационными характеристиками
ru_RU | RU | Kluber | Stabutherm GH 461 | 001D8547 | Shell Gadus S5 T460 1.5 | 1 |  |  |  | улучшенная пластичная смазка для применения в тяжелых условиях
ru_RU | RU | Kop-Flex | Kop-Flex KHP Coupling Grease | 001D8426 | Shell Gadus S3 High Speed Coupling Grease | 1 |  |  |  | пластичная смазка класса "премиум" для зубчатых муфт
ru_RU | RU | Kyodo Yushi | Multemp SRL | 001D8525 | Shell Gadus S5 V42P 2.5 | 1 |  |  |  | улучшенная противозадирная пластичная смазка дял высокооборотных подшипников
ru_RU | RU | Kyoseki | Hydlux ES 22 | 001D7748 | Shell Tellus S2 V 22 | 1 |  |  |  | индустриальная гидравлическая жидкость
ru_RU | RU | Liebherr | Gear Basic 90 LS 85W-90 | 001D8843 | Shell Spirax S3 ALS 80W-90 | 1 |  |  |  | масло для дифференциалов повышенного трения
ru_RU | RU | Liebherr | Gear Hypoid 90 EP | 001D8284 | Shell Spirax S3 AD 80W-90 | 1
ru_RU | RU | Liebherr | Hydraulic HVI | 001D7756 | Shell Tellus S2 VA 46 | 1 |  |  |  | промышленная гидравлическая жидкость с моющими присадками
ru_RU | RU | Liebherr | Hydraulic Plus Arctic | 001G4232 | Shell Tellus S4 VX 32 | 1 |  |  |  | гидравлическая жидкость специального назначения
ru_RU | RU | Liebherr | Hydraulic-Gear ATF | 001D8301 | Shell Spirax S4 ATF HDX | 1 |  |  |  | жидкость для трансмиссий тяжелонагруженной техники
ru_RU | RU | Liebherr | Hypoid 85W-140 | 001D8282 | Shell Spirax S3 AX 85W-140 | 1 |  |  |  | масло для мостов, отвечающее требованиям API GL-5
ru_RU | RU | Liebherr | Motoroil Low Ash SAE 10W-40 | 001F8323 | Shell Rimula R6 LM 10W-40 | 1 |  |  |  | синтетическое масло для дизельных двигателей тяжелой техники
ru_RU | RU | Liebherr | Motoroil SAE 10W-40 | 001F4541 | Shell Rimula R6 M 10W-40 | 1
ru_RU | RU | Liebherr | Motoroil SAE 5W-30 | 001C4595 | Shell Rimula R6 ME 5W-30 | 1 |  |  |  | синтетическое масло для дизельных двигателей
ru_RU | RU | Liebherr | Spruhpaste | 001D8493 | Shell Gadus S2 OG 50 | 2 |  |  |  | пластичная смазка для открытых зубчатых передач
ru_RU | RU | Liebherr | Syntogear Plus 75W-90 | 001D8290 | Shell Spirax S6 AXME 75W-90 | 1 |  |  |  | синтетическое энергосберегающее масло для ведущих мостов; API GL-5
ru_RU | RU | Liebherr | Teleskopfett 9613 | 001D8428 | Shell Gadus S3 V460 2 | 2 |  |  |  | многоцелевая пластичная смазка класса "премиум" для работы в тяжелых условиях
ru_RU | RU | Liebherr | Universalfett 9900 | 001F4186 | Shell Gadus S5 V150XKD 1 | 2 |  |  |  | многоцелевая пластичная смазка
ru_RU | RU | Liebherr | Universalfett Arctic | 001D8453 | Shell Gadus S2 V20XKD 0 | 2 |  |  |  | низкотемпературная противозадирная пластичная смазка
ru_RU | RU | LIQUI MOLY | Diesel Synth | 001E9068 | Helix HX8 Synthetic 5W-40 | 2 |  |  |  | полностью синтетическое моторное масло; чистота и защита двигателя
ru_RU | RU | LIQUI MOLY | Diesel Synthoil 5W-40 5L | 001E9242 | Helix Ultra Diesel 5W-40 | 2 |  |  |  | полностью синтетическое моторное масло с новейшей технологией "Шелл" Pure Plus
ru_RU | RU | LIQUI MOLY | Leichtlauf High Tech 5W-40 | 001H2263 | Helix ULTRA 5W-40 | 1 |  | синтетическое моторное масло |  | синтетическое моторное масло
ru_RU | RU | LIQUI MOLY | Leichtlauf High Tech LL 5W-30 | 001A9012 | Helix ULTRA 5W-30 | 1 |  | синтетическое моторное масло |  | синтетическое моторное масло
ru_RU | RU | LIQUI MOLY | LEICHTLAUF SPECIAL 5W30 5L | 001C8435 | Helix HX7 5W-30 | 2 |  |  |  | помогает обеспечить чистоту двигателя и его эффективную работу
ru_RU | RU | LIQUI MOLY | Leichtlauf Special LL 5W-30 | 001A9012 | Helix Ultra 5W-30 | 2
ru_RU | RU | LIQUI MOLY | Leichtlauf Special TEC AA 5W-30 | 001F4440 | Helix Ultra ECT C3 5W-30 | 2 |  |  |  | максимальная защита "Шелл" для систем снижения токсичности выхлопа
ru_RU | RU | LIQUI MOLY | LKW-Leichtlauf-Motoroil Basic 10W-40 | 001E7746 | Shell Rimula R4 X 15W-40 | 2
ru_RU | RU | LIQUI MOLY | Longtime High Tech 5W30 4L | 001F4440 | Helix Ultra ECT C3 5W-30 | 2 |  |  |  | максимальная защита "Шелл" для систем снижения токсичности выхлопа
ru_RU | RU | LIQUI MOLY | Molygen 5W-50 4L | 001H2263 | Helix Ultra 5W-40 | 2 |  |  |  | полностью синтетическое моторное масло с новейшей технологией "Шелл" Pure Plus
ru_RU | RU | LIQUI MOLY | Molygen NEW Generation 5W-30 | 001A9012 | Helix Ultra 5W-30 | 1
ru_RU | RU | LIQUI MOLY | Molygen NEW Generation 5W-40 | 001H2263 | Helix Ultra 5W-40 | 1
ru_RU | RU | LIQUI MOLY | Molygreen Selection 5W-30 | 001F9607 | Helix HX8 ECT 5W-30 | 1
ru_RU | RU | LIQUI MOLY | Molygreen Selection 5W-40 | 001E9068 | Helix HX8 Synthetic 5W-40 | 1
ru_RU | RU | LIQUI MOLY | MOS2 Leicht- Lauf 10W-40 4L | 001E9244 | Helix HX7 Diesel 10W-40 | 2 |  |  |  | помогает обеспечивать чистоту двигателя и его эффективную работу
ru_RU | RU | LIQUI MOLY | Optimal 10W40 4L | 001H2216 | Helix HX7 10W-40 | 1 |  |  |  | помогает обеспечить чистоту двигателя и его эффективную работу
ru_RU | RU | LIQUI MOLY | Optimal HT Synth 5W-30 | 001E9067 | Helix HX8 Synthetic 5W-30 | 2
ru_RU | RU | LIQUI MOLY | Optimal Synth 5W30 4L | 001E9067 | Helix HX8 Synthetic 5W-30 | 2 |  |  |  | полностью синтетическое моторное масло; чистота и защита двигателя
ru_RU | RU | LIQUI MOLY | Optimal Synth 5W-40 | 001E9068 | Helix HX8 Synthetic 5W-40 | 2 |  |  |  | полностью синтетическое моторное масло; чистота и защита двигателя
ru_RU | RU | LIQUI MOLY | Special Tec AA 5W-20 | 001G0570 | Helix HX8 PROFESSIONAL AG 5W-30 | 1 |  |  |  | fully synthetic motor oil
ru_RU | RU | LIQUI MOLY | Special TEC DX1 | 001G0570 | Helix HX8 Professional AG 5W-30 | 2
ru_RU | RU | LIQUI MOLY | Special TEC F 5W-30 | 001E9387 | Helix Ultra Professional AF 5W-30 | 1
ru_RU | RU | LIQUI MOLY | Synthoil Energy 0W-40 4L | 001H2262 | Helix Ultra 0W-40 | 2 |  |  |  | полностью синтетическое моторное масло с новейшей технологией "Шелл" Pure Plus
ru_RU | RU | LIQUI MOLY | Synthoil High Tech 5W-40 4L | 001H2263 | Helix Ultra 5W-40 | 1 |  |  |  | полностью синтетическое моторное масло с новейшей технологией "Шелл" Pure Plus
ru_RU | RU | LIQUI MOLY | Synthoil Race Tech GT1 10W60 | 901L3254 | Helix Ultra Racing 10W-60 | 1 |  |  |  | полностью синтетическое моторное масло с новейшей технологией "Шелл" Pure Plus
ru_RU | RU | LIQUI MOLY | TOP TEC 4200 5W-30 | 001F0279 | Helix Ultra A5/B5 0W-30 | 2
ru_RU | RU | LIQUI MOLY | TOP TEC 4200 Diesel 5W-30 | 001F4440 | Helix Ultra ECT C3 5W-30 | 2
ru_RU | RU | LIQUI MOLY | TOP TEC 4300 5W-30 | 001E9391 | Helix Ultra Professional AP-L 5W-30 | 1
ru_RU | RU | LIQUI MOLY | TOP TEC 4500 5W-30 | 001E9388 | Helix Ultra Professional AF-L 5W-30 | 1
ru_RU | RU | LIQUI MOLY | TOP TEC 4600 5W-30 | 001F4440 | Helix Ultra ECT C3 5W-30 | 2
ru_RU | RU | Lubcon | Lubcon Turmogrease High Speed L252 | 001D8525 | Shell Gadus S5 V42P 2.5 | 1 |  |  |  | улучшенная противозадирная пластичная смазка дял высокооборотных подшипников
ru_RU | RU | Lubmarine | Aurelia TI 4030 | 001E7746 | Shell Rimula R4 X 15W-40 | 1 |  |  |  | сезонное масло для дизельных двигателей тяжелонагруженной техники
ru_RU | RU | Lubrication Engineers | LE 1233 Almatek General Purpose Grease | 001D8425 | Shell Gadus S3 V220C 2 | 1 |  |  |  | многоцелевая пластичная смазка высшего качества
ru_RU | RU | Lubrication Engineers | LE 4701 Monolec General Purpose Grease | 001D8450 | Shell Gadus S2 V220 1 | 1 |  |  |  | многоцелевая пластичная смазка с отличными противозадирными свойствами
ru_RU | RU | Luxe | Brilltex Ultra 5W-40 | 001H2263 | Helix Ultra 5W-40 | 1
ru_RU | RU | Luxe | Extra 5W-40 | 001H2220 | Helix HX8 5W-40 | 1
ru_RU | RU | Mannol | Classic 4L | 001H2216 | Helix HX7 10W-40 | 1 |  |  |  | помогает обеспечить чистоту двигателя и его эффективную работу
ru_RU | RU | Mannol | Diesel Turbo 5W-40 5L | 001E9068 | Helix HX8 Synthetic 5W-40 | 1 |  |  |  | полностью синтетическое моторное масло; чистота и защита двигателя
ru_RU | RU | Mannol | Elite 5W-40 4L | 001E9068 | Helix HX8 Synthetic 5W-40 | 1 |  |  |  | полностью синтетическое моторное масло; чистота и защита двигателя
ru_RU | RU | Mannol | Extreme 5W-40 | 001H2217 | Helix HX7 5W-40 | 2 |  |  |  | помогает обеспечить чистоту двигателя и его эффективную работу
ru_RU | RU | Mannol | Extreme 5W-40 4L | 001E9068 | Helix HX8 Synthetic 5W-40 | 2 |  |  |  | полностью синтетическое моторное масло; чистота и защита двигателя
ru_RU | RU | Mannol | Molibden Benzin 4L | 001H2216 | Helix HX7 10W-40 | 1 |  |  |  | помогает обеспечить чистоту двигателя и его эффективную работу
ru_RU | RU | Mannol | Molibden Diesel 5L | 001E9244 | Helix HX7 Diesel 10W-40 | 2 |  |  |  | помогает обеспечивать чистоту двигателя и его эффективную работу
ru_RU | RU | Mannol | Stahlsynt Energy 5W-30 | 001C8435 | Helix HX7 5W-30 | 2 |  |  |  | помогает обеспечить чистоту двигателя и его эффективную работу
ru_RU | RU | Mazda | Golden SN 5W-30 | 001F4440 | Helix Ultra ECT C3 5W-30 | 1
ru_RU | RU | Meguin | Super Leichtlauf Famo R 10W-40 | 001E7746 | Shell Rimula R4 X 15W-40 | 2
ru_RU | RU | Millers Oils | Black Moly MPQ 2 | 001D8458 | Shell Gadus S2 V220AD 2 | 1 |  |  |  | многоцелевая смазка с дисульфидом молибдена и высокими эксплуатационными характеристиками
ru_RU | RU | Millers Oils | Delta 000 EP | 001D8528 | Shell Gadus S4 V45AC 00/000 | 1 |  |  |  | улучшенная многоцелевая пластичная смазка
ru_RU | RU | Millers Oils | Delta 2 EP | 001D8425 | Shell Gadus S3 V220C 2 | 1 |  |  |  | многоцелевая пластичная смазка высшего качества
ru_RU | RU | Millers Oils | Deltaplex 2EP | 001D8425 | Shell Gadus S3 V220C 2 | 1 |  |  |  | многоцелевая пластичная смазка высшего качества
ru_RU | RU | Millers Oils | EP 80W-90 GL4 | 001D8265 | Shell Spirax S3 G 80W-90 | 1 |  |  |  | масло для механических трансмиссий и зубчатых передач
ru_RU | RU | Millers Oils | Maxifleet II 10W-30 | 001C4597 | Shell Rimula R6 LME 5W-30 | 2 |  |  |  | масло для дизельных двигателей тяжелой техники
ru_RU | RU | Millers Oils | Maxifleet II 15W-40 | 001E7746 | Shell Rimula R4 X 15W-40 | 1 |  |  |  | масло для дизельных двигателей тяжелой техники
ru_RU | RU | Millers Oils | Maxifleet II 30 | 001C4597 | Shell Rimula R6 LME 5W-30 | 2 |  |  |  | масло для дизельных двигателей тяжелой техники
ru_RU | RU | Millers Oils | Maxifleet II 40 | 001E7746 | Shell Rimula R4 X 15W-40 | 1 |  |  |  | масло для дизельных двигателей тяжелой техники
ru_RU | RU | Millers Oils | Millair SHC 220 | 001F8458 | Shell Omala S4 GXV 220 | 1 |  |  |  | снижение трения, увеличенный срок службы и высокая степень защиты шестерен от микропиттинга
ru_RU | RU | Millers Oils | Millair SY 220 | 001D7857 | Shell Omala S4 WE 220 | 1 |  |  |  | снижение трения, увеличенный срок службы и высокая степень защиты шестерен от микропиттинга
ru_RU | RU | Millers Oils | Millergrease SE WG 2 | 001D8456 | Shell Gadus S2 V220AC 2 | 1 |  |  |  | многоцелевая пластичная смазка с отличными противозадирными свойствами и высокими эксплуатационными характеристиками
ru_RU | RU | Millers Oils | Millermatic ATF DM | 001D8301 | Shell Spirax S4 ATF HDX | 1 |  |  |  | жидкость для трансмиссий тяжелонагруженной техники
ru_RU | RU | Millers Oils | Millermatic ATF UN | 001D8301 | Shell Spirax S4 ATF HDX | 1 |  |  |  | жидкость для трансмиссий тяжелонагруженной техники
ru_RU | RU | Millers Oils | Millitran 10W-30 | 001D8246 | Shell Spirax S4 TXM | 1 |  |  |  | универсальное тракторное трансмиссионное и гидравлическое масло; SAE 10W-40
ru_RU | RU | Millers Oils | Millitran 4 10 | 001D8249 | Shell Spirax S4 CX 10W | 1 |  |  |  | разработано для обеспечения надежной работы и максимальной надежности
ru_RU | RU | Millers Oils | Millitran 4 30 | 001D8250 | Shell Spirax S4 CX 30 | 1 |  |  |  | разработано для обеспечения надежной работы и максимальной надежности
ru_RU | RU | Millers Oils | Millitran 4 50 | 001D8252 | Shell Spirax S4 CX 50 | 1 |  |  |  | разработано для обеспечения надежной работы и максимальной надежности
ru_RU | RU | Millers Oils | Millmax 32 Hydraulic | 001D7743 | Shell Tellus S2 M 32 | 1 |  |  |  | промышленная гидравлическая жидкость
ru_RU | RU | Millers Oils | Millmax 46 HV | 001D7750 | Shell Tellus S2 V 46 | 1 |  |  |  | индустриальная гидравлическая жидкость
ru_RU | RU | Millers Oils | Millmax 46 Hydraulic | 001D7744 | Shell Tellus S2 M 46 | 1 |  |  |  | промышленная гидравлическая жидкость
ru_RU | RU | Millers Oils | Multifleet II 15W-40 | 001E7746 | Shell Rimula R4 X 15W-40 | 1 |  |  |  | масло для дизельных двигателей тяжелой техники
ru_RU | RU | Millers Oils | PBL Grease | 001D8458 | Shell Gadus S2 V220AD 2 | 1 |  |  |  | многоцелевая смазка с дисульфидом молибдена и высокими эксплуатационными характеристиками
ru_RU | RU | Millers Oils | Syntran FE 75W-90 | 001D8290 | Shell Spirax S6 AXME 75W-90 | 1 |  |  |  | синтетическое энергосберегающее масло для ведущих мостов; API GL-5
ru_RU | RU | Millers Oils | Syntran LD 75W-80 | 001D8272 | Shell Spirax S6 GXME 75W-80 | 1 |  |  |  | синтетическое энергосберегающее масло для механических коробок передач
ru_RU | RU | Millers Oils | Trident 10W-40 Semi Synthetic | 001H2216 | Helix HX7 10W-40 | 1 |  |  |  | помогает обеспечить чистоту двигателя и его эффективную работу
ru_RU | RU | Millers Oils | Trident 5W-30 Semi Synthetic | 001F4440 | Helix Ultra ECT C3 5W-30 | 1 |  |  |  | максимальная защита "Шелл" для систем снижения токсичности выхлопа
ru_RU | RU | Millers Oils | Truckmaster DX 15W-40 | 001E7746 | Shell Rimula R4 X 15W-40 | 1 |  |  |  | масло для дизельных двигателей тяжелой техники
ru_RU | RU | Millers Oils | Trucksynth LE | 001F8323 | Shell Rimula R6 LM 10W-40 | 1 |  |  |  | синтетическое масло для дизельных двигателей тяжелой техники
ru_RU | RU | Millers Oils | XF Longlife 5W -30 | 001F4440 | Helix Ultra ECT C3 5W-30 | 1 |  |  |  | максимальная защита "Шелл" для систем снижения токсичности выхлопа
ru_RU | RU | Millers Oils | XSS 10W-40 Semi Synthetic | 001H2216 | Helix HX7 10W-40 | 1 |  |  |  | помогает обеспечить чистоту двигателя и его эффективную работу
ru_RU | RU | Millers Oils | XSS 5W-30 Semi Synthetic | 001E9387 | Helix Ultra Professional AF 5W-30 | 2 |  |  |  | одобрено по внутренней спецификации Ford; отвечает требованиям Jaguar, Land Rover
ru_RU | RU | Mobil | SHC Polyrex 462 | 001D8547 | Shell Gadus S5 T460 1.5 | 1 |  |  |  | улучшенная пластичная смазка для применения в тяжелых условиях
ru_RU | RU | Mobil | Trans MBT 75W-90 | 901L3454 | Shell Transmission Oil MA 75W-90 | 1
ru_RU | RU | Molyslip | HSB | 001D8458 | Shell Gadus S2 V220AD 2 | 1 |  |  |  | многоцелевая смазка с дисульфидом молибдена и высокими эксплуатационными характеристиками
ru_RU | RU | Morris Lubricants | Air Force 4000 46 | 001D7782 | Shell Corena S3 R 46 | 1 |  |  |  | масло "премиум" для ротационных воздушных компрессоров
ru_RU | RU | Morris Lubricants | Alto 150 | 001D7810 | Shell Morlina S2 B 150 | 1
ru_RU | RU | Morris Lubricants | Alto 32 | 001A9782 | Shell Turbo Oil T 32 | 1
ru_RU | RU | Morris Lubricants | Alto 46 | 001A9783 | Shell Turbo Oil T 46 | 1
ru_RU | RU | Morris Lubricants | Alto 460 | 001D7804 | Shell Morlina S1 B 460 | 1 |  |  |  | индустриальное масло для подшипников и ЦСС
ru_RU | RU | Morris Lubricants | Arcato R 68 | 001D8400 | Shell Refrigeration Oil S4 FR-V 68 | 1
ru_RU | RU | Morris Lubricants | Astra 220 | 001D7775 | Shell Tonna S3 M 220 | 1 |  |  |  | масло класса "премиум" для направляющих скольжения станков
ru_RU | RU | Morris Lubricants | Astra 68 | 001D7774 | Shell Tonna S3 M 68 | 1 |  |  |  | масло класса "премиум" для направляющих скольжения станков
ru_RU | RU | Morris Lubricants | Atonal 324 | 001D8388 | Shell Heat Transfer Oil S2 | 1 |  |  |  | масло-теплоноситель
ru_RU | RU | Morris Lubricants | Duplex CDX 15W-40 | 001E7746 | Shell Rimula R4 X 15W-40 | 1 |  |  |  | масло для дизельных двигателей тяжелой техники
ru_RU | RU | Morris Lubricants | Ecotrans 75W-80 | 001D8272 | Shell Spirax S6 GXME 75W-80 | 1 |  |  |  | синтетическое энергосберегающее масло для механических коробок передач
ru_RU | RU | Morris Lubricants | EP 140 | 001D8282 | Shell Spirax S3 AX 85W-140 | 1 |  |  |  | масло для мостов, отвечающее требованиям API GL-5
ru_RU | RU | Morris Lubricants | EP 80W-90 | 001D8281 | Shell Spirax S3 AX 80W-90 | 1 |  |  |  | масло для мостов, отвечающее требованиям API GL-5
ru_RU | RU | Morris Lubricants | EP 90 | 001D8281 | Shell Spirax S3 AX 80W-90 | 2 |  |  |  | масло для мостов, отвечающее требованиям API GL-5
ru_RU | RU | Morris Lubricants | Fluid Air Force 8000Fs ISO VG 46 | 001D7786 | Shell Corena S4 R 46 | 1 |  |  |  | улучшенное синтетическое масло для поршневых воздушных компрессоров
ru_RU | RU | Morris Lubricants | Fluid Air Force 8000Fs ISO VG 68 | 001D7787 | Shell Corena S4 R 68 | 1 |  |  |  | улучшенное синтетическое масло для поршневых воздушных компрессоров
ru_RU | RU | Morris Lubricants | Golden Film 40 | 001E7746 | Shell Rimula R4 X 15W-40 | 1 |  |  |  | сезонное масло для дизельных двигателей тяжелонагруженной техники
ru_RU | RU | Morris Lubricants | K2EP Long Life Grease | 001D8425 | Shell Gadus S3 V220C 2 | 1 |  |  |  | многоцелевая пластичная смазка высшего качества
ru_RU | RU | Morris Lubricants | K323 Premium Blue Grease | 001D8428 | Shell Gadus S3 V460 2 | 1 |  |  |  | многоцелевая пластичная смазка класса "премиум" для работы в тяжелых условиях
ru_RU | RU | Morris Lubricants | K40 EP 0 | 001D8448 | Shell Gadus S2 V220 0 | 1 |  |  |  | многоцелевая пластичная смазка с отличными противозадирными свойствами
ru_RU | RU | Morris Lubricants | K4000 EP 0 | 001D8448 | Shell Gadus S2 V220 0 | 1 |  |  |  | многоцелевая пластичная смазка с отличными противозадирными свойствами
ru_RU | RU | Morris Lubricants | K4000 EP 00 | 001D8449 | Shell Gadus S2 V220 00 | 1 |  |  |  | многоцелевая пластичная смазка с отличными противозадирными свойствами
ru_RU | RU | Morris Lubricants | K4000 EP 000 | 001D8528 | Shell Gadus S4 V45AC 00/000 | 1 |  |  |  | улучшенная многоцелевая пластичная смазка
ru_RU | RU | Morris Lubricants | K42 EP2 | 001D8463 | Shell Gadus S2 V100 2 | 1 |  |  |  | многоцелевая пластичная смазка с отличными противозадирными свойствами и высокими эксплуатационными характеристиками
ru_RU | RU | Morris Lubricants | K84 | 001D8562 | Shell Gadus S5 V142W 00 | 1 |  |  |  | полужидкая пластичная смазка
ru_RU | RU | Morris Lubricants | K99 Grease | 001D8456 | Shell Gadus S2 V220AC 2 | 1 |  |  |  | многоцелевая пластичная смазка с отличными противозадирными свойствами и высокими эксплуатационными характеристиками
ru_RU | RU | Morris Lubricants | Liquimatic HV 46 | 001D7750 | Shell Tellus S2 V 46 | 1 |  |  |  | индустриальная гидравлическая жидкость
ru_RU | RU | Morris Lubricants | Liquimatic HY | 001D8246 | Shell Spirax S4 TXM | 1 |  |  |  | универсальное тракторное трансмиссионное и гидравлическое масло; SAE 10W-40
ru_RU | RU | Morris Lubricants | Liquimatic JDF | 001D8246 | Shell Spirax S4 TXM | 1 |  |  |  | универсальное тракторное трансмиссионное и гидравлическое масло; SAE 10W-40
ru_RU | RU | Morris Lubricants | Liquimatic No. 4 | 001D7758 | Shell Tellus S3 M 32 | 1 |  |  |  | промышленная бесцинковая гидравлическая жидкость класса "премиум"
ru_RU | RU | Morris Lubricants | Liquimatic Super ATF | 001D8301 | Shell Spirax S4 ATF HDX | 1 |  |  |  | жидкость для трансмиссий тяжелонагруженной техники
ru_RU | RU | Morris Lubricants | Lodexol 100 | 001F1173 | Shell Omala S2 GX 100 | 1 |  |  |  | разработано для смазывания промышленных зубчатых передач
ru_RU | RU | Morris Lubricants | Lodexol 150 | 001F1174 | Shell Omala S2 GX 150 | 1 |  |  |  | разработано для смазывания промышленных зубчатых передач
ru_RU | RU | Morris Lubricants | Lodexol 220 | 001F1177 | Shell Omala S2 GX 220 | 1 |  |  |  | разработано для смазывания промышленных зубчатых передач
ru_RU | RU | Morris Lubricants | Lodexol 320 | 001F1179 | Shell Omala S2 GX 320 | 1 |  |  |  | разработано для смазывания промышленных зубчатых передач
ru_RU | RU | Morris Lubricants | Lodexol 460 | 001F1182 | Shell Omala S2 GX 460 | 1 |  |  |  | разработано для смазывания промышленных зубчатых передач
ru_RU | RU | Morris Lubricants | Lodexol 68 | 001F1172 | Shell Omala S2 GX 68 | 1 |  |  |  | разработано для смазывания промышленных зубчатых передач
ru_RU | RU | Morris Lubricants | Lodexol FS 150 | 001F8461 | Shell Omala S4 GXV 150 | 1 |  |  |  | снижение трения, увеличенный срок службы и высокая степень защиты шестерен от микропиттинга
ru_RU | RU | Morris Lubricants | Lodexol FS 220 | 001F8458 | Shell Omala S4 GXV 220 | 1 |  |  |  | снижение трения, увеличенный срок службы и высокая степень защиты шестерен от микропиттинга
ru_RU | RU | Morris Lubricants | Lodexol FS 320 | 001F8459 | Shell Omala S4 GXV 320 | 1
ru_RU | RU | Morris Lubricants | Lodexol FS 460 | 001F8460 | Shell Omala S4 GXV 460 | 1
ru_RU | RU | Morris Lubricants | Lodexol FS 75W-90 | 001D8290 | Shell Spirax S6 AXME 75W-90 | 1 |  |  |  | синтетическое энергосберегающее масло для ведущих мостов; API GL-5
ru_RU | RU | Morris Lubricants | Multilife 5W-40 | 001H2263 | Helix Ultra 5W-40 | 1 |  |  |  | полностью синтетическое моторное масло с новейшей технологией "Шелл" Pure Plus
ru_RU | RU | Morris Lubricants | Multilife C Three 5W-30 | 001E9389 | Helix Ultra Professional AG 5W-30 | 1 |  |  |  | одобрено GM для бензиновых и дизельных двигателей
ru_RU | RU | Morris Lubricants | Multivis 10W-40 | 001H2216 | Helix HX7 10W-40 | 1 |  |  |  | помогает обеспечить чистоту двигателя и его эффективную работу
ru_RU | RU | Morris Lubricants | Multivis 5W-30 | 001E9387 | Helix Ultra Professional AF 5W-30 | 2 |  |  |  | одобрено по внутренней спецификации Ford; отвечает требованиям Jaguar, Land Rover
ru_RU | RU | Morris Lubricants | Multivis 5W-40 | 001H2263 | Helix Ultra 5W-40 | 1 |  |  |  | полностью синтетическое моторное масло с новейшей технологией "Шелл" Pure Plus
ru_RU | RU | Morris Lubricants | Multivis Diesel XHD FE 10W/40 | 001C4591 | Shell Rimula R5 E 10W-40 | 1 |  |  |  | масло для дизельных двигателей тяжелой техники
ru_RU | RU | Morris Lubricants | Ring Free MXC 15W-40 | 001E7746 | Shell Rimula R4 X 15W-40 | 1 |  |  |  | масло для дизельных двигателей тяжелой техники
ru_RU | RU | Morris Lubricants | Ring Free Ultra 10W/40 | 001F8323 | Shell Rimula R6 LM 10W-40 | 1 |  |  |  | синтетическое масло для дизельных двигателей тяжелой техники
ru_RU | RU | Morris Lubricants | Ring Free VS Plus 15W-40 | 001E7746 | Shell Rimula R4 X 15W-40 | 1 |  |  |  | масло для дизельных двигателей тяжелой техники
ru_RU | RU | Morris Lubricants | Ring Free XHD 15W-40 | 001E7746 | Shell Rimula R4 X 15W-40 | 1 |  |  |  | масло для дизельных двигателей тяжелой техники
ru_RU | RU | Morris Lubricants | Servol Fuel Efficient 10W-30 | 001E9389 | Helix Ultra Professional AG 5W-30 | 1 |  |  |  | одобрено GM для бензиновых и дизельных двигателей
ru_RU | RU | Morris Lubricants | Servol Performance Plus 15W-40 | 001E7746 | Shell Rimula R4 X 15W-40 | 1 |  |  |  | масло для дизельных двигателей тяжелой техники
ru_RU | RU | Morris Lubricants | Servol Turbo Diesel Plus 15W-40 | 001H2216 | Helix HX7 10W-40 | 1 |  |  |  | помогает обеспечить защиту двигателя от износа и образования шлама
ru_RU | RU | Morris Lubricants | Supreme 40 | 001E7746 | Shell Rimula R4 X 15W-40 | 1 |  |  |  | сезонное масло для дизельных двигателей тяжелонагруженной техники
ru_RU | RU | Morris Lubricants | Terrain XL 10W-30 | 001E7746 | Shell Rimula R4 X 15W-40 | 1 |  |  |  | масло для дизельных двигателей тяжелой техники
ru_RU | RU | Morris Lubricants | Transformer Oil BS148 | 001E8701 | Diala S4 ZX-I | 1
ru_RU | RU | Morris Lubricants | Triad 32 | 001D7743 | Shell Tellus S2 M 32 | 1 |  |  |  | промышленная гидравлическая жидкость
ru_RU | RU | Morris Lubricants | Triad 46 | 001D7744 | Shell Tellus S2 M 46 | 1 |  |  |  | промышленная гидравлическая жидкость
ru_RU | RU | Morris Lubricants | Triad 68 | 001D7745 | Shell Tellus S2 M 68 | 1 |  |  |  | промышленная гидравлическая жидкость
ru_RU | RU | Morris Lubricants | XEP 80W-90 | 001D8843 | Shell Spirax S3 ALS 80W-90 | 2 |  |  |  | масло для дифференциалов повышенного трения
ru_RU | RU | Motorex | Corex HLP 68 | 001D7745 | Shell Tellus S2 M 68 | 1 |  |  |  | промышленная гидравлическая жидкость
ru_RU | RU | Motul | 4100 Turbo Light 10W-40 | 001H2216 | Helix HX7 10W-40 | 1 |  |  |  | помогает обеспечить чистоту двигателя и его эффективную работу
ru_RU | RU | Motul | 6100 Synergie | 001E9244 | Helix HX7 Diesel 10W-40 | 2 |  |  |  | помогает обеспечивать чистоту двигателя и его эффективную работу
ru_RU | RU | Motul | 8100 ECO-Nergy A5/B5 5W-30 | 001E9387 | Helix Ultra Professional AF 5W-30 | 2 |  |  |  | одобрено по внутренней спецификации Ford; отвечает требованиям Jaguar, Land Rover
ru_RU | RU | Motul | 8100 X-Cess 5L 5W-40 5L | 001H2263 | Helix Ultra 5W-40 | 2 |  |  |  | полностью синтетическое моторное масло с новейшей технологией "Шелл" Pure Plus
ru_RU | RU | Motul | 8100 X-Clean 5W-40 5L | 001H2263 | Helix Ultra 5W-40 | 2 |  |  |  | полностью синтетическое моторное масло с новейшей технологией "Шелл" Pure Plus
ru_RU | RU | Motul | 8100 X-Clean C3 5W-30 | 001F4440 | Helix Ultra ECT C3 5W-30 | 1 |  |  |  | максимальная защита "Шелл" для систем снижения токсичности выхлопа
ru_RU | RU | Motul | 8100 X-Lite 0W-30 5L | 001E6708 | Helix Ultra 0W-30 | 2 |  |  |  | полностью синтетическое моторное масло с новейшей технологией "Шелл" Pure Plus
ru_RU | RU | Motul | 8100 X-MAX 0W-40 5L | 001H2262 | Helix Ultra 0W-40 | 1 |  |  |  | полностью синтетическое моторное масло с новейшей технологией "Шелл" Pure Plus
ru_RU | RU | Mystik Lubricants | Mystik JT-6 Synthetic | 001D8423 | Shell Gadus S5 V100 2 | 1 |  |  |  | многоцелевая пластичная смазка
ru_RU | RU | Neste | ATF-G Dexron IID | 001D8295 | Shell Spirax S2 ATF AX | 2 |  |  |  | трансмиссионная жидкость высокого качества
ru_RU | RU | Neste | Gear MJ | 001D8246 | Shell Spirax S4 TXM | 2 |  |  |  | универсальное тракторное трансмиссионное и гидравлическое масло; SAE 10W-40
ru_RU | RU | Neste | Gear TO-4 30 | 001D8250 | Shell Spirax S4 CX 30 | 1
ru_RU | RU | Neste | Gear TO-4 50 | 001D8252 | Shell Spirax S4 CX 50 | 1
ru_RU | RU | Neste | Hydrauli 32 | 001D7749 | Shell Tellus S2 V 32 | 1 |  |  |  | индустриальная гидравлическая жидкость
ru_RU | RU | Neste | Hydrauli 32 Super | 001D7749 | Shell Tellus S2 V 32 | 1 |  |  |  | индустриальная гидравлическая жидкость
ru_RU | RU | Neste | Hydrauli 46 | 001D7750 | Shell Tellus S2 V 46 | 1 |  |  |  | индустриальная гидравлическая жидкость
ru_RU | RU | Neste | Hydrauli 46 Super | 001D7750 | Shell Tellus S2 V 46 | 1 |  |  |  | индустриальная гидравлическая жидкость
ru_RU | RU | Neste | Hydrauli 68 Super | 001D7751 | Shell Tellus S2 V 68 | 1 |  |  |  | индустриальная гидравлическая жидкость
ru_RU | RU | Neste | Hypoidi MP | 001D8290 | Shell Spirax S6 AXME 75W-90 | 2 |  |  |  | синтетическое энергосберегающее масло для ведущих мостов; API GL-5
ru_RU | RU | Neste | Hypoidi Mpsae 80W-90 | 001D8281 | Shell Spirax S3 AX 80W-90 | 1 |  |  |  | масло для мостов, отвечающее требованиям API GL-5
ru_RU | RU | Neste | Paine 32 | 001D7743 | Shell Tellus S2 M 32 | 1 |  |  |  | промышленная гидравлическая жидкость
ru_RU | RU | Neste | Paine 46 | 001D7744 | Shell Tellus S2 M 46 | 1 |  |  |  | промышленная гидравлическая жидкость
ru_RU | RU | Neste | Paine 68 | 001D7745 | Shell Tellus S2 M 68 | 1 |  |  |  | промышленная гидравлическая жидкость
ru_RU | RU | Neste | Paine ZFX 32 | 001D7758 | Shell Tellus S3 M 32 | 1 |  |  |  | промышленная бесцинковая гидравлическая жидкость класса "премиум"
ru_RU | RU | Neste | Paine ZFX 46 | 001D7759 | Shell Tellus S3 M 46 | 1 |  |  |  | промышленная бесцинковая гидравлическая жидкость класса "премиум"
ru_RU | RU | Neste | Paine ZFX 68 | 001D7760 | Shell Tellus S3 M 68 | 1 |  |  |  | промышленная бесцинковая гидравлическая жидкость класса "премиум"
ru_RU | RU | Neste | Synhydrauli 32 | 001G4232 | Shell Tellus S4 VX 32 | 2 |  |  |  | гидравлическая жидкость специального назначения
ru_RU | RU | Neste | Turbo E6SAE 10W-40 | 001F8323 | Shell Rimula R6 LM 10W-40 | 1 |  |  |  | синтетическое масло для дизельных двигателей тяжелой техники
ru_RU | RU | Neste | Turbo Lxesae 10W-40 | 001C4591 | Shell Rimula R5 E 10W-40 | 2 |  |  |  | масло для дизельных двигателей тяжелой техники
ru_RU | RU | Neste | Turbo Super CJ-4SAE 15W-40 | 001G1641 | Shell Rimula R4 L 15W-40 | 2 |  |  |  | всесезонное масло для дизельных двигателей тяжелой техники
ru_RU | RU | Neste | Turbo Supersae 10W-40 | 001F4541 | Shell Rimula R6 M 10W-40 | 2 |  |  |  | синтетическое масло для дизельных двигателей
ru_RU | RU | New Holland-Ambra | Ambra Mastergold HSP 10W-30 | 001E7746 | Shell Rimula R4 X 15W-40 | 1 |  |  |  | масло для дизельных двигателей тяжелой техники
ru_RU | RU | New Holland-Ambra | Hypoide Gear Lube 80W-90 | 001D8281 | Shell Spirax S3 AX 80W-90 | 1 |  |  |  | масло для мостов, отвечающее требованиям API GL-5
ru_RU | RU | New Holland-Ambra | Hypoide Gear Lube 85W-140 | 001D8282 | Shell Spirax S3 AX 85W-140 | 1 |  |  |  | масло для мостов, отвечающее требованиям API GL-5
ru_RU | RU | New Holland-Ambra | Multi-G 134 Fluid | 001D8246 | Shell Spirax S4 TXM | 1 |  |  |  | универсальное тракторное трансмиссионное и гидравлическое масло; SAE 10W-40
ru_RU | RU | New Tech Lubes | HI Load Grease | 001D8458 | Shell Gadus S2 V220AD 2 | 1 |  |  |  | многоцелевая смазка с дисульфидом молибдена и высокими эксплуатационными характеристиками
ru_RU | RU | Nils | Dimension | 001D8423 | Shell Gadus S5 V100 2 | 1 |  |  |  | многоцелевая пластичная смазка
ru_RU | RU | Nils | Lithoplex | 001D8525 | Shell Gadus S5 V42P 2.5 | 1 |  |  |  | улучшенная противозадирная пластичная смазка дял высокооборотных подшипников
ru_RU | RU | Nippon | Bonnoc M 460 | 001F8460 | Shell Omala S4 GXV 460 | 1
ru_RU | RU | Nye Lubricants | Rheotemp 500 | 001D8525 | Shell Gadus S5 V42P 2.5 | 1 |  |  |  | улучшенная противозадирная пластичная смазка дял высокооборотных подшипников
ru_RU | RU | Nynas | Nytro Gemini X | 001E8701 | Diala S4 ZX-I | 1
ru_RU | RU | Nynas | Nytro Libra | 001E8701 | Diala S4 ZX-I | 1
ru_RU | RU | Omega | Fluid SB220 | 001D8382 | Shell Gas Compressor Oil S3 PSN 220 | 2
ru_RU | RU | Opus Lubricants | EP 80W-90 | 001D8276 | Shell Spirax S2 A 80W-90 | 1 |  |  |  | масло высокого качества для ведущих мостов; API GL-5
ru_RU | RU | Opus Lubricants | EP 85W-140 | 001D8282 | Shell Spirax S3 AX 85W-140 | 2 |  |  |  | масло для мостов, отвечающее требованиям API GL-5
ru_RU | RU | Opus Lubricants | EP 90 | 001D8276 | Shell Spirax S2 A 80W-90 | 2 |  |  |  | масло высокого качества для ведущих мостов; API GL-5
ru_RU | RU | Opus Lubricants | Extra-X 10W-40 | 001E7746 | Shell Rimula R4 X 15W-40 | 1 |  |  |  | масло для дизельных двигателей тяжелой техники
ru_RU | RU | Opus Lubricants | Extra-X 15W-40 | 001E7746 | Shell Rimula R4 X 15W-40 | 1 |  |  |  | масло для дизельных двигателей тяжелой техники
ru_RU | RU | Opus Lubricants | Fame 10W-40 | 001C4591 | Shell Rimula R5 E 10W-40 | 1 |  |  |  | масло для дизельных двигателей тяжелой техники
ru_RU | RU | Peak Oil | Apollo 100 | 001D7752 | Shell Tellus S2 V 100 | 2 |  |  |  | индустриальная гидравлическая жидкость
ru_RU | RU | Peak Oil | Apollo 32 | 001D7743 | Shell Tellus S2 M 32 | 1 |  |  |  | промышленная гидравлическая жидкость
ru_RU | RU | Peak Oil | Apollo R 46 | 001D7759 | Shell Tellus S3 M 46 | 1 |  |  |  | промышленная бесцинковая гидравлическая жидкость класса "премиум"
ru_RU | RU | Peak Oil | Apollo T 46 | 001D7750 | Shell Tellus S2 V 46 | 1 |  |  |  | индустриальная гидравлическая жидкость
ru_RU | RU | Peak Oil | Fleetmaster Plus 15W-40 | 001E7746 | Shell Rimula R4 X 15W-40 | 1 |  |  |  | масло для дизельных двигателей тяжелой техники
ru_RU | RU | Peak Oil | Pegasus 32 | 001D7743 | Shell Tellus S2 M 32 | 1 |  |  |  | промышленная гидравлическая жидкость
ru_RU | RU | Peak Oil | Remus 680 | 001F1183 | Shell Omala S2 GX 680 | 1 |  |  |  | разработано для смазывания промышленных зубчатых передач
ru_RU | RU | Peak Oil | Titan 320 | 001F8459 | Shell Omala S4 GXV 320 | 1
ru_RU | RU | Peak Oil | Titan 460 | 001F8460 | Shell Omala S4 GXV 460 | 1
ru_RU | RU | Pennasol | Super Pace | 001H2263 | Helix Ultra 5W-40 | 1
ru_RU | RU | Pentosin | Pento High Performance 5W-30 | 001A9012 | Helix Ultra 5W-30 | 1
ru_RU | RU | Petro-Canada | ATF DIII M | 001D8301 | Shell Spirax S4 ATF HDX | 2 |  |  |  | жидкость для трансмиссий тяжелонагруженной техники
ru_RU | RU | Petro-Canada | Duratran X | 001D8248 | Shell Spirax S6 TXME | 1
ru_RU | RU | Petro-Canada | Duron 15W-40 | 001E7746 | Shell Rimula R4 X 15W-40 | 2 |  |  |  | масло для дизельных двигателей тяжелой техники
ru_RU | RU | Petro-Canada | Duron -E 15W-40 | 001G1641 | Shell Rimula R4 L 15W-40 | 2 |  |  |  | всесезонное масло для дизельных двигателей тяжелой техники
ru_RU | RU | Petro-Canada | Duron XL 10W-40 | 001C4591 | Shell Rimula R5 E 10W-40 | 2 |  |  |  | масло для дизельных двигателей тяжелой техники
ru_RU | RU | Petro-Canada | Sentron LD5000 | 001E7185 | Shell Mysella S5 N 40 | 1 |  |  |  | масло с малой зольностью для стационарных газовых двигателей
ru_RU | RU | Petro-Canada | Vultrex MPG EP 2 | 001D8428 | Shell Gadus S3 V460 2 | 1 |  |  |  | многоцелевая пластичная смазка класса "премиум" для работы в тяжелых условиях
ru_RU | RU | Petrofer | Ultra Safe 1120 | 001A9034 | Shell Naturelle Fluid HF-E 46 | 2 |  |  |  | высококачественная биоразлагаемая трудновоспламеняемая гидравлическая жидкость
ru_RU | RU | Petrofer | Ultrasafe 620 | 001A9034 | Shell Naturelle Fluid HF-E 46 | 2 |  |  |  | высококачественная биоразлагаемая трудновоспламеняемая гидравлическая жидкость
ru_RU | RU | Petromin | Hydraulic VH (NZ) 46 | 001D7759 | Shell Tellus S3 M 46 | 1 |  |  |  | промышленная бесцинковая гидравлическая жидкость класса "премиум"
ru_RU | RU | Petromin | Hydraulic VH 46 | 001D7750 | Shell Tellus S2 V 46 | 1 |  |  |  | индустриальная гидравлическая жидкость
ru_RU | RU | Petronas | Idraulicar AP 31 | 001D7743 | Shell Tellus S2 M 32 | 1
ru_RU | RU | Petronas | Selenia WR P.E. 5W-30 | 001F2651 | Helix Ultra ECT C2/C3 0W-30 | 1 |  |  |  | максимальная защита "Шелл" для систем снижения токсичности выхлопа
ru_RU | RU | Petronas | Tutela MR 2 | 001D8463 | Shell Gadus S2 V100 2 | 1 |  |  |  | многоцелевая пластичная смазка с отличными противозадирными свойствами и высокими эксплуатационными характеристиками
ru_RU | RU | Petronas | Tutela MRM 2 | 001D8458 | Shell Gadus S2 V220AD 2 | 1 |  |  |  | многоцелевая смазка с дисульфидом молибдена и высокими эксплуатационными характеристиками
ru_RU | RU | Petronas | Tutela T. ATF 90 | 001D8301 | Shell Spirax S4 ATF HDX | 1 |  |  |  | жидкость для трансмиссий тяжелонагруженной техники
ru_RU | RU | Petronas | Tutela T. FE-Gear | 001D8272 | Shell Spirax S6 GXME 75W-80 | 1 |  |  |  | синтетическое энергосберегающее масло для механических коробок передач
ru_RU | RU | Petronas | Tutela T. Gearlite | 001D8272 | Shell Spirax S6 GXME 75W-80 | 1 |  |  |  | синтетическое энергосберегающее масло для механических коробок передач
ru_RU | RU | Petronas | Tutela T. GI/A | 001D8295 | Shell Spirax S2 ATF AX | 1 |  |  |  | трансмиссионная жидкость высокого качества
ru_RU | RU | Petronas | Tutela T. W 140/M-DA | 001D8282 | Shell Spirax S3 AX 85W-140 | 1 |  |  |  | масло для мостов, отвечающее требованиям API GL-5
ru_RU | RU | Petronas | Tutela T. ZC 75 Synth | 001D8288 | Shell Spirax S5 ATE 75W-90 | 1 |  |  |  | трансмиссионное масло класса "премиум"; API GL-4/5
ru_RU | RU | Petronas | Tutela Transmission ATF 120 | 001D8305 | Shell Spirax S6 ATF A295 | 1
ru_RU | RU | Petronas | Tutela Transmission GI/PA | 001D8303 | Shell Spirax S5 ATF X | 2
ru_RU | RU | Petronas | Tutela Transmission Truck FE Gear | 001D8272 | Shell Spirax S6 GXME 75W-80 | 1 |  |  |  | синтетическое энергосберегающее масло для механических коробок передач
ru_RU | RU | Petronas | Tutela Truck FE Axle 75W-90 | 001D8290 | Shell Spirax S6 AXME 75W-90 | 1 |  |  |  | синтетическое энергосберегающее масло для ведущих мостов; API GL-5
ru_RU | RU | Petronas | Urania Daily LS 5W-30 | 001C4597 | Shell Rimula R6 LME 5W-30 | 1 |  |  |  | синтетическое масло для дизельных двигателей тяжелой техники
ru_RU | RU | Petronas | Urania Ecosynth 10W-40 | 001F8323 | Shell Rimula R6 LM 10W-40 | 1 |  |  |  | синтетическое масло для дизельных двигателей тяжелой техники
ru_RU | RU | Petronas | Urania Ecotech | 001F8323 | Shell Rimula R6 LM 10W-40 | 1 |  |  |  | синтетическое масло для дизельных двигателей тяжелой техники
ru_RU | RU | Petronas | Urania FE 5W-30 | 001C4595 | Shell Rimula R6 ME 5W-30 | 1 |  |  |  | синтетическое масло для дизельных двигателей
ru_RU | RU | Petronas | Urania LD7 15W-40 | 001E7746 | Shell Rimula R4 X 15W-40 | 1 |  |  |  | масло для дизельных двигателей тяжелой техники
ru_RU | RU | Phillips 66 | Dynalife 150 1 | 001D8450 | Gadus S2 V220 1 | 1 |  |  |  | многоцелевая пластичная смазка
ru_RU | RU | Phillips 66 | Dynalife 150 2 | 001D8451 | Gadus S2 V220 2 | 1 |  |  |  | многоцелевая пластичная смазка
ru_RU | RU | Phillips 66 | Dynalife 150 3 | 001D8451 | Gadus S2 V220 2 | 2 |  |  |  | многоцелевая пластичная смазка
ru_RU | RU | Phillips 66 | Dynalife 220 0 | 001D8448 | Gadus S2 V220 0 | 1 |  |  |  | многоцелевая пластичная смазка
ru_RU | RU | Phillips 66 | Dynalife 220 00 | 001D8449 | Gadus S2 V220 00 | 1 |  |  |  | многоцелевая пластичная смазка
ru_RU | RU | Phillips 66 | Dynalife 220 000 | 001D8449 | Gadus S2 V220 00 | 2 |  |  |  | многоцелевая пластичная смазка
ru_RU | RU | Phillips 66 | Dynalife 220 1 | 001D8450 | Gadus S2 V220 1 | 1 |  |  |  | многоцелевая пластичная смазка
ru_RU | RU | Phillips 66 | Dynalife 220 2 | 001D8451 | Gadus S2 V220 2 | 1 |  |  |  | многоцелевая пластичная смазка
ru_RU | RU | Q8 Oils | Auto 14 Dexron 2D | 001D8295 | Shell Spirax S2 ATF AX | 1 |  |  |  | трансмиссионная жидкость высокого качества
ru_RU | RU | Q8 Oils | Auto 15 | 001D8301 | Shell Spirax S4 ATF HDX | 1 |  |  |  | жидкость для трансмиссий тяжелонагруженной техники
ru_RU | RU | Q8 Oils | Auto 15 ED Transmission Fluid | 001D8301 | Shell Spirax S4 ATF HDX | 1 |  |  |  | жидкость для трансмиссий тяжелонагруженной техники
ru_RU | RU | Q8 Oils | Dynobear 68 | 001D7774 | Shell Tonna S3 M 68 | 1 |  |  |  | масло класса "премиум" для направляющих скольжения станков
ru_RU | RU | Q8 Oils | El Greco 150 | 001F8461 | Shell Omala S4 GXV 150 | 1 |  |  |  | снижение трения, увеличенный срок службы и высокая степень защиты шестерен от микропиттинга
ru_RU | RU | Q8 Oils | El Greco 220 | 001F8458 | Shell Omala S4 GXV 220 | 1 |  |  |  | снижение трения, увеличенный срок службы и высокая степень защиты шестерен от микропиттинга
ru_RU | RU | Q8 Oils | El Greco 320 | 001F8459 | Shell Omala S4 GXV 320 | 1
ru_RU | RU | Q8 Oils | El Greco 460 | 001F8460 | Shell Omala S4 GXV 460 | 1
ru_RU | RU | Q8 Oils | Foil 32 | 001D7743 | Shell Tellus S2 M 32 | 1 |  |  |  | промышленная гидравлическая жидкость
ru_RU | RU | Q8 Oils | Formula Advanced 10W-40 | 001H2263 | Helix Ultra 5W-40 | 1 |  |  |  | полностью синтетическое моторное масло с новейшей технологией "Шелл" Pure Plus
ru_RU | RU | Q8 Oils | Formula Advanced Diesel 10W-40 | 001H2216 | Helix HX7 10W-40 | 1 |  |  |  | помогает обеспечить чистоту двигателя и его эффективную работу
ru_RU | RU | Q8 Oils | Formula Elite C2 5W-30 | 001F2651 | Helix Ultra ECT C2/C3 0W-30 | 2 |  |  |  | максимальная защита "Шелл" для систем снижения токсичности выхлопа
ru_RU | RU | Q8 Oils | Formula Excel 5W-40 | 001H2263 | Helix Ultra 5W-40 | 1 |  |  |  | полностью синтетическое моторное масло с новейшей технологией "Шелл" Pure Plus
ru_RU | RU | Q8 Oils | Formula Excel Diesel 5W-40 | 001H2217 | Helix HX7 5W-40 | 1 |  |  |  | помогает обеспечить чистоту двигателя и его эффективную работу
ru_RU | RU | Q8 Oils | Formula G Long Life 5W-30 | 001E9389 | Helix Ultra Professional AG 5W-30 | 1 |  |  |  | одобрено GM для бензиновых и дизельных двигателей
ru_RU | RU | Q8 Oils | Formula Plus 15W-40 | 001H2216 | Helix HX7 10W-40 | 1 |  |  |  | помогает обеспечить чистоту двигателя и его эффективную работу
ru_RU | RU | Q8 Oils | Formula Plus Diesel 15W-40 | 001H2216 | Helix HX7 10W-40 | 1 |  |  |  | помогает обеспечить чистоту двигателя и его эффективную работу
ru_RU | RU | Q8 Oils | Formula Special 5W-30 | 001E9390 | Helix Ultra Professional AM-L 5W-30 | 1 |  |  |  | одобрено по спецификациям MB 229.51, Maserati low-SAPS, BMW LL_04
ru_RU | RU | Q8 Oils | Formula Special G Long Life 5W-30 | 001E9389 | Helix Ultra Professional AG 5W-30 | 1 |  |  |  | одобрено GM для бензиновых и дизельных двигателей
ru_RU | RU | Q8 Oils | Formula Techno 5W-30 | 001E9387 | Helix Ultra Professional AF 5W-30 | 1 |  |  |  | одобрено по внутренней спецификации Ford; отвечает требованиям Jaguar, Land Rover
ru_RU | RU | Q8 Oils | Gear Oil XG 80W 90 | 001D8288 | Shell Spirax S5 ATE 75W-90 | 1 |  |  |  | трансмиссионное масло класса "премиум"; API GL-4/5
ru_RU | RU | Q8 Oils | Haydn 100 | 001D7752 | Shell Tellus S2 V 100 | 2 |  |  |  | индустриальная гидравлическая жидкость
ru_RU | RU | Q8 Oils | Haydn 32 | 001D7743 | Shell Tellus S2 M 32 | 1 |  |  |  | промышленная гидравлическая жидкость
ru_RU | RU | Q8 Oils | Haydn 46 | 001D7744 | Shell Tellus S2 M 46 | 1 |  |  |  | промышленная гидравлическая жидкость
ru_RU | RU | Q8 Oils | Heller 100 | 001D7752 | Shell Tellus S2 V 100 | 1 |  |  |  | индустриальная гидравлическая жидкость
ru_RU | RU | Q8 Oils | Heller 15 | 001D7747 | Shell Tellus S2 V 15 | 1 |  |  |  | индустриальная гидравлическая жидкость
ru_RU | RU | Q8 Oils | Heller 32 | 001D7749 | Shell Tellus S2 V 32 | 1 |  |  |  | индустриальная гидравлическая жидкость
ru_RU | RU | Q8 Oils | Heller 46 | 001D7750 | Shell Tellus S2 V 46 | 1 |  |  |  | индустриальная гидравлическая жидкость
ru_RU | RU | Q8 Oils | Heller 68 | 001D7751 | Shell Tellus S2 V 68 | 1 |  |  |  | индустриальная гидравлическая жидкость
ru_RU | RU | Q8 Oils | Mahler C 15W-40 | 001E7185 | Shell Mysella S5 N 40 | 1 |  |  |  | масло с малой зольностью для стационарных газовых двигателей
ru_RU | RU | Q8 Oils | Mozart TM TBN 12 SAE 30 | 001G1522 | Shell Gadinia S3 30 | 1 |  |  |  | масло для среднеоборотных судовых дизельных двигателей, работающих на дистиллятном топливе
ru_RU | RU | Q8 Oils | Mozart TM TBN 12 SAE 40 | 001G1523 | Shell Gadinia S3 40 | 1 |  |  |  | масло для среднеоборотных судовых дизельных двигателей, работающих на дистиллятном топливе
ru_RU | RU | Q8 Oils | Mozart TM TBN 30 SAE 30 | 001G1527 | Shell Argina S3 30 | 1 |  |  |  | масло для тронковых среднеоборотных дизельных двигателей
ru_RU | RU | Q8 Oils | Mozart TM TBN 30 SAE 40 | 001G1526 | Shell Argina S3 40 | 1 |  |  |  | масло для тронковых среднеоборотных дизельных двигателей
ru_RU | RU | Q8 Oils | Rembrandt EP 1 | 001D8450 | Shell Gadus S2 V220 1 | 1 |  |  |  | многоцелевая пластичная смазка с отличными противозадирными свойствами
ru_RU | RU | Q8 Oils | Rembrandt EP 2 | 001D8463 | Shell Gadus S2 V100 2 | 1 |  |  |  | многоцелевая пластичная смазка с отличными противозадирными свойствами и высокими эксплуатационными характеристиками
ru_RU | RU | Q8 Oils | Rembrandt Moly 2 | 001D8458 | Shell Gadus S2 V220AD 2 | 1 |  |  |  | многоцелевая смазка с дисульфидом молибдена и высокими эксплуатационными характеристиками
ru_RU | RU | Q8 Oils | Rubens EP 2.5 | 001D8425 | Shell Gadus S3 V220C 2 | 1 |  |  |  | многоцелевая пластичная смазка высшего качества
ru_RU | RU | Q8 Oils | Rubens TEP 2 | 001D8425 | Shell Gadus S3 V220C 2 | 1 |  |  |  | многоцелевая пластичная смазка высшего качества
ru_RU | RU | Q8 Oils | Rubeus TEP2 High Temp | 001D8428 | Shell Gadus S3 V460 2 | 1 |  |  |  | многоцелевая пластичная смазка класса "премиум" для работы в тяжелых условиях
ru_RU | RU | Q8 Oils | T0-4 10W | 001D8249 | Shell Spirax S4 CX 10W | 1 |  |  |  | разработано для обеспечения надежной работы и максимальной надежности
ru_RU | RU | Q8 Oils | T0-4 50 | 001D8252 | Shell Spirax S4 CX 50 | 1 |  |  |  | разработано для обеспечения надежной работы и максимальной надежности
ru_RU | RU | Q8 Oils | T2000 | 001D8246 | Shell Spirax S4 TXM | 1 |  |  |  | универсальное тракторное трансмиссионное и гидравлическое масло; SAE 10W-40
ru_RU | RU | Q8 Oils | T3000 | 001D8246 | Shell Spirax S4 TXM | 1 |  |  |  | универсальное тракторное трансмиссионное и гидравлическое масло; SAE 10W-40
ru_RU | RU | Q8 Oils | T35 80W 90 | 001D8265 | Shell Spirax S3 G 80W-90 | 1 |  |  |  | масло для механических трансмиссий и зубчатых передач
ru_RU | RU | Q8 Oils | T400 40 | 001E7746 | Shell Rimula R4 X 15W-40 | 1 |  |  |  | сезонное масло для дизельных двигателей тяжелонагруженной техники
ru_RU | RU | Q8 Oils | T520 15W-40 | 001E7746 | Shell Rimula R4 X 15W-40 | 1 |  |  |  | масло для дизельных двигателей тяжелой техники
ru_RU | RU | Q8 Oils | T55 80W 90 | 001D8281 | Shell Spirax S3 AX 80W-90 | 1 |  |  |  | масло для мостов, отвечающее требованиям API GL-5
ru_RU | RU | Q8 Oils | T60 75W 80 | 001D8272 | Shell Spirax S6 GXME 75W-80 | 1 |  |  |  | синтетическое энергосберегающее масло для механических коробок передач
ru_RU | RU | Q8 Oils | T630 | 001F0279 | Helix Ultra A5/B5 0W-30 | 1 |  |  |  | полностью синтетическое моторное масло с новейшей технологией "Шелл" Pure Plus
ru_RU | RU | Q8 Oils | T65 75W-90 | 001D8290 | Shell Spirax S6 AXME 75W-90 | 1 |  |  |  | синтетическое энергосберегающее масло для ведущих мостов; API GL-5
ru_RU | RU | Q8 Oils | T650 10W-40 | 001H2263 | Helix Ultra 5W-40 | 1 |  |  |  | полностью синтетическое моторное масло с новейшей технологией "Шелл" Pure Plus
ru_RU | RU | Q8 Oils | T660 10W-40 | 001C4591 | Shell Rimula R5 E 10W-40 | 1 |  |  |  | масло для дизельных двигателей тяжелой техники
ru_RU | RU | Q8 Oils | T720 15W-40 | 001E7746 | Shell Rimula R4 X 15W-40 | 1 |  |  |  | масло для дизельных двигателей тяжелой техники
ru_RU | RU | Q8 Oils | T750 15W-40 | 001E7746 | Shell Rimula R4 X 15W-40 | 1 |  |  |  | масло для дизельных двигателей тяжелой техники
ru_RU | RU | Q8 Oils | T760 15W-40 | 001G1641 | Shell Rimula R4 L 15W-40 | 1 |  |  |  | всесезонное масло для дизельных двигателей тяжелой техники
ru_RU | RU | Q8 Oils | T800 10W-40 | 001C4591 | Shell Rimula R5 E 10W-40 | 1 |  |  |  | масло для дизельных двигателей тяжелой техники
ru_RU | RU | Q8 Oils | T800 S 10W-40 | 001F4541 | Shell Rimula R6 M 10W-40 | 1 |  |  |  | синтетическое масло для дизельных двигателей
ru_RU | RU | Q8 Oils | T860 10W-40 | 001F8323 | Shell Rimula R6 LM 10W-40 | 1 |  |  |  | синтетическое масло для дизельных двигателей тяжелой техники
ru_RU | RU | Q8 Oils | T904 10W-40 | 001F8323 | Shell Rimula R6 LM 10W-40 | 1 |  |  |  | синтетическое масло для дизельных двигателей тяжелой техники
ru_RU | RU | Q8 Oils | T905 10W-40 | 001F8323 | Shell Rimula R6 LM 10W-40 | 1 |  |  |  | синтетическое масло для дизельных двигателей тяжелой техники
ru_RU | RU | Q8 Oils | TO-4 Fluid 10W | 001D8249 | Shell Spirax S4 CX 10W | 1 |  |  |  | разработано для обеспечения надежной работы и максимальной надежности
ru_RU | RU | Q8 Oils | TO-4 Fluid 30 | 001D8250 | Shell Spirax S4 CX 30 | 1 |  |  |  | разработано для обеспечения надежной работы и максимальной надежности
ru_RU | RU | Q8 Oils | Unigear GL-5 75W-90 | 001D8290 | Shell Spirax S6 AXME 75W-90 | 1 |  |  |  | синтетическое энергосберегающее масло для ведущих мостов; API GL-5
ru_RU | RU | Quaker | Quintolubric 888-68 | 001A9035 | Shell Naturelle Fluid HF-E 68 | 1 |  |  |  | высококачественная биоразлагаемая трудновоспламеняемая гидравлическая жидкость
ru_RU | RU | Quantum | Synta 10W-40 | 001H2216 | Helix HX7 10W-40 | 1 |  |  |  | помогает обеспечить чистоту двигателя и его эффективную работу
ru_RU | RU | Radco | Radcolube FR 282 | 001A0048 | AeroShell Fluid 31 | 1
ru_RU | RU | Ravenol | HCL 5W-30 | 001A9012 | Helix Ultra 5W-30 | 1
ru_RU | RU | Ravenol | HCS 5W-40 | 001H2263 | Helix Ultra 5W-40 | 2
ru_RU | RU | Ravenol | HLS 5W-30 | 001F4440 | Helix Ultra ECT C3 5W-30 | 1
ru_RU | RU | Renault | Maxima CRX ECO 10W-30 | 001G1636 | Shell Rimula R5 LE 10W-30 | 1
ru_RU | RU | Repsol | Turbo Aries 32 | 001A9782 | Shell Turbo Oil T 32 | 1
ru_RU | RU | Repsol | Turbo Aries 46 | 001A9783 | Shell Turbo Oil T 46 | 1
ru_RU | RU | Repsol | Turbo Aries 68 | 001A9784 | Shell Turbo Oil T 68 | 1
ru_RU | RU | Rock Oil | AC 2000 Compressor | 001D7782 | Shell Corena S3 R 46 | 1 |  |  |  | масло "премиум" для ротационных воздушных компрессоров
ru_RU | RU | Rock Oil | ATF Type DII | 001D8301 | Shell Spirax S4 ATF HDX | 1 |  |  |  | жидкость для трансмиссий тяжелонагруженной техники
ru_RU | RU | Rock Oil | Guardian Commercial 15W-40 | 001E7746 | Shell Rimula R4 X 15W-40 | 1 |  |  |  | масло для дизельных двигателей тяжелой техники
ru_RU | RU | Rock Oil | Guardian Commercial SS 15W-40 | 001F4541 | Shell Rimula R6 M 10W-40 | 1 |  |  |  | синтетическое масло для дизельных двигателей
ru_RU | RU | Rock Oil | HLP Hydraulic Oil 100 | 001D7752 | Shell Tellus S2 V 100 | 2 |  |  |  | индустриальная гидравлическая жидкость
ru_RU | RU | Rock Oil | HLP Hydraulic Oil 32 | 001D7743 | Shell Tellus S2 M 32 | 1 |  |  |  | промышленная гидравлическая жидкость
ru_RU | RU | Rock Oil | HLP Hydraulic Oil 46 | 001D7744 | Shell Tellus S2 M 46 | 1 |  |  |  | промышленная гидравлическая жидкость
ru_RU | RU | Rock Oil | HLP Hydraulic Oil 68 | 001D7745 | Shell Tellus S2 M 68 | 1 |  |  |  | промышленная гидравлическая жидкость
ru_RU | RU | Rock Oil | OM 100 Gear Oil | 001F1173 | Shell Omala S2 GX 100 | 1 |  |  |  | разработано для смазывания промышленных зубчатых передач
ru_RU | RU | Rock Oil | OM 150 Gear Oil | 001F1174 | Shell Omala S2 GX 150 | 1 |  |  |  | разработано для смазывания промышленных зубчатых передач
ru_RU | RU | Rock Oil | OM 220 Gear Oil | 001F1177 | Shell Omala S2 GX 220 | 1 |  |  |  | разработано для смазывания промышленных зубчатых передач
ru_RU | RU | Rock Oil | OM 320 Gear Oil | 001F1179 | Shell Omala S2 GX 320 | 1 |  |  |  | разработано для смазывания промышленных зубчатых передач
ru_RU | RU | Rock Oil | OM 460 Gear Oil | 001F1182 | Shell Omala S2 GX 460 | 1 |  |  |  | разработано для смазывания промышленных зубчатых передач
ru_RU | RU | Rock Oil | OM 680 Gear Oil | 001F1183 | Shell Omala S2 GX 680 | 1 |  |  |  | разработано для смазывания промышленных зубчатых передач
ru_RU | RU | Rock Oil | SD 80W-90 Gear Oil | 001D8276 | Shell Spirax S2 A 80W-90 | 1 |  |  |  | масло высокого качества для ведущих мостов; API GL-5
ru_RU | RU | Rock Oil | SD 85W-140 Gear Oil | 001D8282 | Shell Spirax S3 AX 85W-140 | 2 |  |  |  | масло для мостов, отвечающее требованиям API GL-5
ru_RU | RU | Rock Oil | Strata 5W-30 | 001E9387 | Helix Ultra Professional AF 5W-30 | 1 |  |  |  | одобрено по внутренней спецификации Ford; отвечает требованиям Jaguar, Land Rover
ru_RU | RU | Rock Oil | Strata SS 5W-30 | 001E9387 | Helix Ultra Professional AF 5W-30 | 1 |  |  |  | одобрено по внутренней спецификации Ford; отвечает требованиям Jaguar, Land Rover
ru_RU | RU | Rock Oil | Synthesis 10W-60 | 901L3254 | Helix Ultra Racing 10W-60 | 2 |  |  |  | полностью синтетическое моторное масло с новейшей технологией "Шелл" Pure Plus
ru_RU | RU | Rock Oil | Synthesis 4 Sport | 001F4440 | Helix Ultra ECT C3 5W-30 | 2 |  |  |  | максимальная защита "Шелл" для систем снижения токсичности выхлопа
ru_RU | RU | Rock Oil | Synthesis Xtra Life 5W-30 | 001F2651 | Helix Ultra ECT C2/C3 0W-30 | 2 |  |  |  | максимальная защита "Шелл" для систем снижения токсичности выхлопа
ru_RU | RU | Rock Oil | Utto 10W-30 | 001D8246 | Shell Spirax S4 TXM | 1 |  |  |  | универсальное тракторное трансмиссионное и гидравлическое масло; SAE 10W-40
ru_RU | RU | Rocol | Sapphire 1 | 001D8450 | Shell Gadus S2 V220 1 | 1 |  |  |  | многоцелевая пластичная смазка с отличными противозадирными свойствами
ru_RU | RU | Rocol | Sapphire 2 | 001D8425 | Shell Gadus S3 V220C 2 | 1 |  |  |  | многоцелевая пластичная смазка высшего качества
ru_RU | RU | Rocol | Sapphire Aqua 2 | 001D8456 | Shell Gadus S2 V220AC 2 | 1 |  |  |  | многоцелевая пластичная смазка с отличными противозадирными свойствами и высокими эксплуатационными характеристиками
ru_RU | RU | Rocol | Sapphire Hi Load 2 | 001D8458 | Shell Gadus S2 V220AD 2 | 1 |  |  |  | многоцелевая смазка с дисульфидом молибдена и высокими эксплуатационными характеристиками
ru_RU | RU | Rocol | Sapphire Hi Speed 2 | 001D8525 | Shell Gadus S5 V42P 2.5 | 1 |  |  |  | улучшенная противозадирная пластичная смазка дял высокооборотных подшипников
ru_RU | RU | Rocol | Sapphire High Torque 150 | 001F8461 | Shell Omala S4 GXV 150 | 1 |  |  |  | снижение трения, увеличенный срок службы и высокая степень защиты шестерен от микропиттинга
ru_RU | RU | Rocol | Sapphire High Torque 220 | 001F8458 | Shell Omala S4 GXV 220 | 1 |  |  |  | снижение трения, увеличенный срок службы и высокая степень защиты шестерен от микропиттинга
ru_RU | RU | Rocol | Sapphire High Torque 320 | 001F8459 | Shell Omala S4 GXV 320 | 1
ru_RU | RU | Rocol | Sapphire High Torque 460 | 001F8460 | Shell Omala S4 GXV 460 | 1
ru_RU | RU | Rocol | Sapphire Lo Temp 2 | 001D8423 | Shell Gadus S5 V100 2 | 1 |  |  |  | многоцелевая пластичная смазка
ru_RU | RU | Rocol | Tuflube Allweather | 001D8493 | Shell Gadus S2 OG 50 | 1 |  |  |  | пластичная смазка для открытых зубчатых передач
ru_RU | RU | Rowe | Hightec Multi Synt DPF 5W-30 | 001F4440 | Helix Ultra ECT C3 5W-30 | 2
ru_RU | RU | Rowe | Hightec Super Leichtlauf 10W-40 | 001H2216 | Helix HX7 10W-40 | 1
ru_RU | RU | Rowe | Hightec Synth RS DLS 5W-30 | 001F2651 | Helix Ultra ECT C2/C3 0W-30 | 1
ru_RU | RU | Royco | Royco 11MS | 001A0903 | AeroShell Grease 33MS | 1
ru_RU | RU | Sanden | SP 15 | 001D8396 | Shell Refrigeration Oil S4 FR-F 68 | 1 |  |  |  | синтетическое масло с улучшенными характеристиками для холодильных компрессоров
ru_RU | RU | SAR Lubricants | Sarmax Hydraulic Oil Vhvi 46 | 001D7750 | Shell Tellus S2 V 46 | 1
ru_RU | RU | Schaeffer | #221 Moly Ultra | 001D8458 | Shell Gadus S2 V220AD 2 | 1 |  |  |  | многоцелевая смазка с дисульфидом молибдена и высокими эксплуатационными характеристиками
ru_RU | RU | Selenia | 20K 10W-40 | 001H2216 | Helix HX7 10W-40 | 1 |  |  |  | помогает обеспечить чистоту двигателя и его эффективную работу
ru_RU | RU | Selenia | TD 10W-40 | 001H2216 | Helix HX7 10W-40 | 1 |  |  |  | помогает обеспечить чистоту двигателя и его эффективную работу
ru_RU | RU | Selenia | WR 5W-40 | 001H2217 | Helix HX7 5W-40 | 1 |  |  |  | помогает обеспечить чистоту двигателя и его эффективную работу
ru_RU | RU | Sigma | Premium Plus S 460 | 001D7786 | Shell Corena S4 R 46 | 1 |  |  |  | улучшенное синтетическое масло для поршневых воздушных компрессоров
ru_RU | RU | Sigma | S 460 | 001D7786 | Shell Corena S4 R 46 | 1 |  |  |  | улучшенное синтетическое масло для поршневых воздушных компрессоров
ru_RU | RU | Silverhook | Autolube EP 000 | 001D8528 | Shell Gadus S4 V45AC 00/000 | 1 |  |  |  | улучшенная многоцелевая пластичная смазка
ru_RU | RU | SKF | Lgep 2 | 001D8451 | Shell Gadus S2 V220 2 | 1 |  |  |  | многоцелевая пластичная смазка с отличными противозадирными свойствами и высокими эксплуатационными характеристиками
ru_RU | RU | SKF | LGEP2 High Load | 001D8463 | Shell Gadus S2 V100 2 | 1 |  |  |  | многоцелевая пластичная смазка с отличными противозадирными свойствами и высокими эксплуатационными характеристиками
ru_RU | RU | SKF | Lghb 2 | 001D8428 | Shell Gadus S3 V460 2 | 1 |  |  |  | многоцелевая пластичная смазка класса "премиум" для работы в тяжелых условиях
ru_RU | RU | SKF | Lghb 2 High Load | 001D8428 | Shell Gadus S3 V460 2 | 1 |  |  |  | многоцелевая пластичная смазка класса "премиум" для работы в тяжелых условиях
ru_RU | RU | SKF | Lgmt 2 | 001D8463 | Gadus S2 V100 2 | 1 |  |  |  | многоцелевая пластичная смазка
ru_RU | RU | SKF | Lgmt 3 | 001D8464 | Gadus S2 V100 3 | 1 |  |  |  | многоцелевая пластичная смазка с высокими эксплуатационными характеристиками
ru_RU | RU | SKF | Lgmt 3 | 001D8464 | Gadus S2 V100 3 | 1 |  |  |  | многоцелевая пластичная смазка
ru_RU | RU | SKF | Lgve 2 | 001D8458 | Shell Gadus S2 V220AD 2 | 1 |  |  |  | многоцелевая смазка с дисульфидом молибдена и высокими эксплуатационными характеристиками
ru_RU | RU | SKF | Lgwa 2 | 001D8425 | Gadus S3 V220C 2 | 1 |  |  |  | многоцелевая пластичная смазка
ru_RU | RU | SKF | Multilube 000 | 001D8528 | Shell Gadus S4 V45AC 00/000 | 1 |  |  |  | улучшенная многоцелевая пластичная смазка
ru_RU | RU | SKF | Multilube 2 | 001D8463 | Shell Gadus S2 V100 2 | 1 |  |  |  | многоцелевая пластичная смазка с отличными противозадирными свойствами и высокими эксплуатационными характеристиками
ru_RU | RU | Statoil | Gearway G5 80W-90 | 001D8281 | Shell Spirax S3 AX 80W-90 | 2 |  |  |  | масло для мостов, отвечающее требованиям API GL-5
ru_RU | RU | Statoil | Gearway S5 75W-90 | 001D8290 | Shell Spirax S6 AXME 75W-90 | 2 |  |  |  | синтетическое энергосберегающее масло для ведущих мостов; API GL-5
ru_RU | RU | Statoil | Greasewayelectric | 001D8463 | Shell Gadus S2 V100 2 | 2
ru_RU | RU | Statoil | Hydraulic Oil 131 | 001G4232 | Shell Tellus S4 VX 32 | 2 |  |  |  | гидравлическая жидкость специального назначения
ru_RU | RU | Statoil | Hydraway Hvxa 32 | 001D7749 | Shell Tellus S2 V 32 | 1 |  |  |  | индустриальная беззольная гидравлическая жидкость
ru_RU | RU | Statoil | Hydraway Hvxa 46 | 001D7750 | Shell Tellus S2 V 46 | 1 |  |  |  | индустриальная беззольная гидравлическая жидкость
ru_RU | RU | Statoil | Maxway 10W-30 | 001F0669 | Shell Rimula R4 Multi 10W-30 | 2 |  |  |  | масло для дизельных двигателей тяжелонагруженной техники
ru_RU | RU | Statoil | Maxway 10W-40 | 001C4591 | Shell Rimula R5 E 10W-40 | 2 |  |  |  | масло для дизельных двигателей тяжелой техники
ru_RU | RU | Statoil | Maxway 15W-40 | 001E7746 | Shell Rimula R4 X 15W-40 | 2 |  |  |  | масло для дизельных двигателей тяжелой техники
ru_RU | RU | Statoil | Maxway E9 15W-40 | 001G1641 | Shell Rimula R4 L 15W-40 | 2 |  |  |  | всесезонное масло для дизельных двигателей тяжелой техники
ru_RU | RU | Statoil | Maxway Ultra 5W-30 | 001C4595 | Shell Rimula R6 ME 5W-30 | 2 |  |  |  | синтетическое масло для дизельных двигателей
ru_RU | RU | Statoil | Maxway Ultra E4 10W-40 | 001F4541 | Shell Rimula R6 M 10W-40 | 2 |  |  |  | синтетическое масло для дизельных двигателей
ru_RU | RU | Statoil | Molyway Li 732 | 001D8458 | Shell Gadus S2 V220AD 2 | 2 |  |  |  | многоцелевая пластичная смазка с отличными противозадирными свойствами и высокими эксплуатационными характеристиками
ru_RU | RU | Statoil | Solest 68 | 001D8396 | Shell Refrigeration Oil S4 FR-F 68 | 1 |  |  |  | синтетическое масло с улучшенными характеристиками для холодильных компрессоров
ru_RU | RU | Statoil | Transway AC 10W | 001D8249 | Shell Spirax S4 CX 10W | 2 |  |  |  | разработано для обеспечения надежной работы и максимальной надежности
ru_RU | RU | Statoil | Transway DX II | 001D8295 | Shell Spirax S2 ATF AX | 2 |  |  |  | трансмиссионная жидкость высокого качества
ru_RU | RU | Statoil | Transway WB | 001D8246 | Shell Spirax S4 TXM | 2 |  |  |  | универсальное тракторное трансмиссионное и гидравлическое масло; SAE 10W-40
ru_RU | RU | Statoil | Uniway LI 62 | 001D8451 | Shell Gadus S2 V220 2 | 2 |  |  |  | многоцелевая пластичная смазка с отличными противозадирными свойствами и высокими эксплуатационными характеристиками
ru_RU | RU | Statoil | Uniway LIX 42 | 001D8423 | Shell Gadus S5 V100 2 | 2 |  |  |  | многоцелевая пластичная смазка
ru_RU | RU | Statoil | Wheel Bearing Grease | 001D8425 | Shell Gadus S3 V220C 2 | 2 |  |  |  | многоцелевая пластичная смазка высшего качества
ru_RU | RU | Sunoco | Sunaplex 992 EP | 001D8425 | Shell Gadus S3 V220C 2 | 1 |  |  |  | многоцелевая пластичная смазка высшего качества
ru_RU | RU | Sunoco | Sunvis 968 | 001D7745 | Shell Tellus S2 M 68 | 1 |  |  |  | промышленная гидравлическая жидкость
ru_RU | RU | SWD | Rheinol Synergie TS | 001E9244 | Helix HX7 Diesel 10W-40 | 1
ru_RU | RU | Swepco | Swepco 305 Supreme Formula | 001E7746 | Shell Rimula R4 X 15W-40 | 1 |  |  |  | масло для дизельных двигателей тяжелой техники
ru_RU | RU | Tamoil | Formula Turbo Diesel 15W-40 | 001E7746 | Shell Rimula R4 X 15W-40 | 1 |  |  |  | масло для дизельных двигателей тяжелой техники
ru_RU | RU | Teboil | Fluid D | 001D8295 | Shell Spirax S2 ATF AX | 2 |  |  |  | трансмиссионная жидкость высокого качества
ru_RU | RU | Teboil | Fluid TO-4 SAE 10W | 001D8249 | Shell Spirax S4 CX 10W | 1 |  |  |  | разработано для обеспечения надежной работы и максимальной надежности
ru_RU | RU | Teboil | Hipoid SAE 75W-140 | 001D8290 | Shell Spirax S6 AXME 75W-90 | 2 |  |  |  | синтетическое энергосберегающее масло для ведущих мостов; API GL-5
ru_RU | RU | Teboil | Hydraulic Lift 32 | 001D7749 | Shell Tellus S2 V 32 | 1 |  |  |  | индустриальная гидравлическая жидкость
ru_RU | RU | Teboil | Hydraulic Lift 46 | 001D7750 | Shell Tellus S2 V 46 | 1 |  |  |  | индустриальная гидравлическая жидкость
ru_RU | RU | Teboil | Hydraulic SHV 36 | 001G4232 | Shell Tellus S4 VX 32 | 1 |  |  |  | гидравлическая жидкость специального назначения
ru_RU | RU | Teboil | Hypoid SAE 75W-140 | 001D8290 | Shell Spirax S6 AXME 75W-90 | 1 |  |  |  | синтетическое энергосберегающее масло для ведущих мостов; API GL-5
ru_RU | RU | Teboil | Hypoid SAE 80W | 001D8281 | Shell Spirax S3 AX 80W-90 | 2 |  |  |  | масло для мостов, отвечающее требованиям API GL-5
ru_RU | RU | Teboil | Hypoid SAE 80W-90 | 001D8281 | Shell Spirax S3 AX 80W-90 | 2 |  |  |  | масло для мостов, отвечающее требованиям API GL-5
ru_RU | RU | Teboil | Hypoid SAE 90 | 001D8281 | Shell Spirax S3 AX 80W-90 | 2 |  |  |  | масло для мостов, отвечающее требованиям API GL-5
ru_RU | RU | Teboil | Larita 32 | 001D7743 | Shell Tellus S2 M 32 | 1 |  |  |  | промышленная гидравлическая жидкость
ru_RU | RU | Teboil | Larita 46 | 001D7744 | Shell Tellus S2 M 46 | 1 |  |  |  | промышленная гидравлическая жидкость
ru_RU | RU | Teboil | Monitra Plus SAE 10W-30 | 001D8246 | Shell Spirax S4 TXM | 2 |  |  |  | универсальное тракторное трансмиссионное и гидравлическое масло; SAE 10W-40
ru_RU | RU | Teboil | Power Plus SAE 15W-40 | 001E7746 | Shell Rimula R4 X 15W-40 | 2 |  |  |  | масло для дизельных двигателей тяжелой техники
ru_RU | RU | Teboil | Super HPD ECV SAE 15W-40 | 001G1641 | Shell Rimula R4 L 15W-40 | 2 |  |  |  | всесезонное масло для дизельных двигателей тяжелой техники
ru_RU | RU | Teboil | Super HPD SAE 10W-40 | 001C4591 | Shell Rimula R5 E 10W-40 | 2 |  |  |  | масло для дизельных двигателей тяжелой техники
ru_RU | RU | Teboil | Super XLD L-SAPS 10W-40 | 001F8323 | Shell Rimula R6 LM 10W-40 | 1 |  |  |  | синтетическое масло для дизельных двигателей тяжелой техники
ru_RU | RU | Teboil | Super XLD-2 SAE 10W-40 | 001F4541 | Shell Rimula R6 M 10W-40 | 2 |  |  |  | синтетическое масло для дизельных двигателей
ru_RU | RU | Total | Altis SH 2 | 001D8423 | Shell Gadus S5 V100 2 | 2 |  |  |  | многоцелевая пластичная смазка
ru_RU | RU | Total | Azolla AF 32 | 001D7758 | Tellus S3 M 32 | 2 |  |  |  | индустриальная гидравлическая жидкость
ru_RU | RU | Total | Azolla AF 46 | 001D7759 | Tellus S3 M 46 | 2 |  |  |  | индустриальная гидравлическая жидкость
ru_RU | RU | Total | Azolla AF 68 | 001D7760 | Tellus S3 M 68 | 2 |  |  |  | индустриальная гидравлическая жидкость
ru_RU | RU | Total | Azolla ZS 100 | 001F2651 | Helix Ultra ECT C2/C3 0W-30 | 2 |  |  |  | максимальная защита "Шелл" для систем снижения токсичности выхлопа
ru_RU | RU | Total | Azolla ZS 32 | 001D7743 | Shell Tellus S2 M 32 | 1 |  |  |  | промышленная гидравлическая жидкость
ru_RU | RU | Total | Azolla ZS 46 | 001D7744 | Shell Tellus S2 M 46 | 1 |  |  |  | промышленная гидравлическая жидкость
ru_RU | RU | Total | Azolla ZS 68 | 001D7745 | Shell Tellus S2 M 68 | 1 |  |  |  | промышленная гидравлическая жидкость
ru_RU | RU | Total | Barelf CH 100 | 001D7789 | Shell Corena S4 P 100 | 1 |  |  |  | улучшенное синтетическое масло для поршневых воздушных компрессоров
ru_RU | RU | Total | Barelf SM 68 | 001D7787 | Shell Corena S4 R 68 | 1 |  |  |  | улучшенное синтетическое масло для поршневых воздушных компрессоров
ru_RU | RU | Total | Caloris 23 | 001D8483 | Shell Gadus S2 U460L 2 | 1 |  |  |  | пластичная смазка для тяжелых условий эксплуатации
ru_RU | RU | Total | Caprano TD 40 | 001G1523 | Shell Gadinia S3 40 | 1 |  |  |  | масло для среднеоборотных судовых дизельных двигателей, работающих на дистиллятном топливе
ru_RU | RU | Total | Caprano TDH 15W-40 | 001A0576 | Shell Sirius 15W-40 | 1
ru_RU | RU | Total | Carter EP 100 | 001F1173 | Shell Omala S2 GX 100 | 1 |  |  |  | разработано для смазывания промышленных зубчатых передач
ru_RU | RU | Total | Carter EP 150 | 001F1174 | Shell Omala S2 GX 150 | 1 |  |  |  | разработано для смазывания промышленных зубчатых передач
ru_RU | RU | Total | Carter EP 220 | 001F1177 | Shell Omala S2 GX 220 | 1 |  |  |  | разработано для смазывания промышленных зубчатых передач
ru_RU | RU | Total | Carter EP 320 | 001F1179 | Shell Omala S2 GX 320 | 1 |  |  |  | разработано для смазывания промышленных зубчатых передач
ru_RU | RU | Total | Carter EP 460 | 001F1182 | Shell Omala S2 GX 460 | 1 |  |  |  | разработано для смазывания промышленных зубчатых передач
ru_RU | RU | Total | Carter EP 68 | 001F1172 | Shell Omala S2 GX 68 | 1 |  |  |  | разработано для смазывания промышленных зубчатых передач
ru_RU | RU | Total | Carter EP 680 | 001F1183 | Shell Omala S2 GX 680 | 1 |  |  |  | разработано для смазывания промышленных зубчатых передач
ru_RU | RU | Total | Carter SH 150 | 001F8461 | Shell Omala S4 GXV 150 | 1 |  |  |  | снижение трения, увеличенный срок службы и высокая степень защиты шестерен от микропиттинга
ru_RU | RU | Total | Carter SH 220 | 001F8458 | Shell Omala S4 GXV 220 | 1 |  |  |  | снижение трения, увеличенный срок службы и высокая степень защиты шестерен от микропиттинга
ru_RU | RU | Total | Carter SH 320 | 001F8459 | Shell Omala S4 GXV 320 | 1
ru_RU | RU | Total | Carter SH 460 | 001F8460 | Shell Omala S4 GXV 460 | 1
ru_RU | RU | Total | Carter SY 220 | 001D7857 | Shell Omala S4 WE 220 | 1 |  |  |  | снижение трения, увеличенный срок службы и высокая степень защиты шестерен от микропиттинга
ru_RU | RU | Total | Ceran LT | 001D8453 | Shell Gadus S2 V20XKD 0 | 2 |  |  |  | низкотемпературная противозадирная пластичная смазка
ru_RU | RU | Total | Ceran MS | 901L3254 | Helix Ultra Racing 10W-60 | 2 |  |  |  | полностью синтетическое моторное масло с новейшей технологией "Шелл" Pure Plus
ru_RU | RU | Total | Ceran WR 2 | 001D8456 | Shell Gadus S2 V220AC 2 | 1 |  |  |  | многоцелевая пластичная смазка с отличными противозадирными свойствами и высокими эксплуатационными характеристиками
ru_RU | RU | Total | Ceran XS 40 Moly | 001F4186 | Shell Gadus S5 V150XKD 1 | 2 |  |  |  | многоцелевая пластичная смазка
ru_RU | RU | Total | Cirkan 32 | 001D7743 | Shell Tellus S2 M 32 | 1 |  |  |  | промышленная гидравлическая жидкость
ru_RU | RU | Total | Cirkan C 100 | 001C4591 | Shell Rimula R5 E 10W-40 | 2 |  |  |  | масло для дизельных двигателей тяжелой техники
ru_RU | RU | Total | Classic 10W-40 | 001H2216 | Helix HX7 10W-40 | 1 |  |  |  | помогает обеспечить чистоту двигателя и его эффективную работу
ru_RU | RU | Total | Classic 5W-30 | 001E9387 | Helix Ultra Professional AF 5W-30 | 1 |  |  |  | одобрено по внутренней спецификации Ford; отвечает требованиям Jaguar, Land Rover
ru_RU | RU | Total | Competition ST 10W-40 | 001H2216 | Helix HX7 10W-40 | 1 |  |  |  | помогает обеспечить чистоту двигателя и его эффективную работу
ru_RU | RU | Total | Copal GEP 2 | 001D8458 | Shell Gadus S2 V220AD 2 | 1 |  |  |  | многоцелевая смазка с дисульфидом молибдена и высокими эксплуатационными характеристиками
ru_RU | RU | Total | CYL C 460 | 001D7859 | Shell Omala S4 WE 460 | 2
ru_RU | RU | Total | Dacnic 100 | 001D7779 | Shell Corena S2 P 100 | 1 |  |  |  | Масло для поршневых воздушных компрессоров
ru_RU | RU | Total | Dacnis P100 | 001D7779 | Shell Corena S2 P 100 | 1 |  |  |  | Масло для поршневых воздушных компрессоров
ru_RU | RU | Total | Disola W 15W-40 | 001E7746 | Shell Rimula R4 X 15W-40 | 1 |  |  |  | масло для дизельных двигателей тяжелой техники
ru_RU | RU | Total | Drosera MS 220 | 001D7775 | Shell Tonna S3 M 220 | 1 |  |  |  | масло класса "премиум" для направляющих скольжения станков
ru_RU | RU | Total | Drosera MS 32 | 001D7773 | Shell Tonna S3 M 32 | 1 |  |  |  | масло класса "премиум" для направляющих скольжения станков
ru_RU | RU | Total | Drosera MS 68 | 001D7774 | Shell Tonna S3 M 68 | 1 |  |  |  | масло класса "премиум" для направляющих скольжения станков
ru_RU | RU | Total | Dynatrans AC 10W | 001D8249 | Shell Spirax S4 CX 10W | 1 |  |  |  | разработано для обеспечения надежной работы и максимальной надежности
ru_RU | RU | Total | Dynatrans AC 30 | 001D8250 | Shell Spirax S4 CX 30 | 1 |  |  |  | разработано для обеспечения надежной работы и максимальной надежности
ru_RU | RU | Total | Dynatrans AC 50 | 001D8252 | Shell Spirax S4 CX 50 | 1 |  |  |  | разработано для обеспечения надежной работы и максимальной надежности
ru_RU | RU | Total | Dynatrans FR 80W-85 | 001D8246 | Shell Spirax S4 TXM | 1 |  |  |  | универсальное тракторное трансмиссионное и гидравлическое масло; SAE 10W-40
ru_RU | RU | Total | Dynatrans MPV | 001D8246 | Shell Spirax S4 TXM | 1 |  |  |  | универсальное тракторное трансмиссионное и гидравлическое масло; SAE 10W-40
ru_RU | RU | Total | Elfepona 220 | 001F1177 | Shell Omala S2 GX 220 | 1 |  |  |  | разработано для смазывания промышленных зубчатых передач
ru_RU | RU | Total | Elfolna HM46 | 001D7744 | Shell Tellus S2 M 46 | 1 |  |  |  | промышленная гидравлическая жидкость
ru_RU | RU | Total | EP 80W-90 | 001D8265 | Shell Spirax S3 G 80W-90 | 1 |  |  |  | масло для механических трансмиссий и зубчатых передач
ru_RU | RU | Total | EPB 80W-90 | 001D8281 | Shell Spirax S3 AX 80W-90 | 1 |  |  |  | масло для мостов, отвечающее требованиям API GL-5
ru_RU | RU | Total | Epezelf 2 | 001D8456 | Shell Gadus S2 V220AC 2 | 1 |  |  |  | многоцелевая пластичная смазка с отличными противозадирными свойствами и высокими эксплуатационными характеристиками
ru_RU | RU | Total | Epona Z 100 | 001F1173 | Shell Omala S2 GX 100 | 1 |  |  |  | разработано для смазывания промышленных зубчатых передач
ru_RU | RU | Total | Epona Z 150 | 001F1174 | Shell Omala S2 GX 150 | 1 |  |  |  | разработано для смазывания промышленных зубчатых передач
ru_RU | RU | Total | Epona Z 220 | 001F1177 | Shell Omala S2 GX 220 | 1 |  |  |  | разработано для смазывания промышленных зубчатых передач
ru_RU | RU | Total | Epona Z 320 | 001F1179 | Shell Omala S2 GX 320 | 1 |  |  |  | разработано для смазывания промышленных зубчатых передач
ru_RU | RU | Total | Epona Z 460 | 001F1182 | Shell Omala S2 GX 460 | 1 |  |  |  | разработано для смазывания промышленных зубчатых передач
ru_RU | RU | Total | Epona Z 68 | 001F1172 | Shell Omala S2 GX 68 | 1 |  |  |  | разработано для смазывания промышленных зубчатых передач
ru_RU | RU | Total | Equivis ZS 15 | 001D7747 | Shell Tellus S2 V 15 | 1 |  |  |  | индустриальная гидравлическая жидкость
ru_RU | RU | Total | Equivis ZS 32 | 001D7749 | Shell Tellus S2 V 32 | 1 |  |  |  | индустриальная гидравлическая жидкость
ru_RU | RU | Total | Equivis ZS 46 | 001D7750 | Shell Tellus S2 V 46 | 1 |  |  |  | индустриальная гидравлическая жидкость
ru_RU | RU | Total | Finavestan A 80 B | 001E2771 | Ondina X 420 | 2
ru_RU | RU | Total | Fluide ATX | 001D8295 | Shell Spirax S2 ATF AX | 1 |  |  |  | трансмиссионная жидкость высокого качества
ru_RU | RU | Total | Fluide G 3 | 001D8301 | Shell Spirax S4 ATF HDX | 1 |  |  |  | жидкость для трансмиссий тяжелонагруженной техники
ru_RU | RU | Total | Friga 2 | 001D8400 | Shell Refrigeration Oil S4 FR-V 68 | 1
ru_RU | RU | Total | Giran 220 | 001F1177 | Shell Omala S2 GX 220 | 1 |  |  |  | разработано для смазывания промышленных зубчатых передач
ru_RU | RU | Total | Hydransafe Hfdu 46 | 001A9034 | Shell Naturelle HF-E 46 | 1 |  |  |  | высококачественная биоразлагаемая трудновоспламеняемая гидравлическая жидкость
ru_RU | RU | Total | Hydrelf DS 46 | 001D7750 | Shell Tellus S2 V 46 | 1 |  |  |  | индустриальная гидравлическая жидкость
ru_RU | RU | Total | Hydrelf DS 68 | 001D7751 | Shell Tellus S2 V 68 | 1
ru_RU | RU | Total | Lical EP 2 | 001D8425 | Shell Gadus S3 V220C 2 | 2 |  |  |  | многоцелевая пластичная смазка высшего качества
ru_RU | RU | Total | MEP Hydraulic ISO 46 | 001D7744 | Shell Tellus S2 M 46 | 1 |  |  |  | промышленная гидравлическая жидкость
ru_RU | RU | Total | Multis Complex EP 2 | 001D8425 | Shell Gadus S3 V220C 2 | 1 |  |  |  | многоцелевая пластичная смазка высшего качества
ru_RU | RU | Total | Multis Complex SHD 100 | 001D8423 | Shell Gadus S5 V100 2 | 2 |  |  |  | многоцелевая пластичная смазка
ru_RU | RU | Total | Multis Complex SHD 2 | 001D8425 | Shell Gadus S3 V220C 2 | 1 |  |  |  | многоцелевая пластичная смазка высшего качества
ru_RU | RU | Total | Multis EP 000 | 001D8528 | Shell Gadus S4 V45AC 00/000 | 1 |  |  |  | улучшенная многоцелевая пластичная смазка
ru_RU | RU | Total | Multis EP 2 | 001D8451 | Shell Gadus S2 V220 2 | 1 |  |  |  | многоцелевая пластичная смазка с отличными противозадирными свойствами и высокими эксплуатационными характеристиками
ru_RU | RU | Total | Multis EP1 | 001D8450 | Shell Gadus S2 V220 1 | 1 |  |  |  | многоцелевая пластичная смазка с отличными противозадирными свойствами
ru_RU | RU | Total | Multis MS 2 | 001D8458 | Shell Gadus S2 V220AD 2 | 1 |  |  |  | многоцелевая смазка с дисульфидом молибдена и высокими эксплуатационными характеристиками
ru_RU | RU | Total | Multis ZS 000 | 001D8528 | Shell Gadus S4 V45AC 00/000 | 2 |  |  |  | улучшенная многоцелевая пластичная смазка
ru_RU | RU | Total | Nateria MH | 001E7181 | Shell Mysella S3 N 40 | 1 |  |  |  | масло с малой зольностью для стационарных газовых двигателей
ru_RU | RU | Total | Nateria MP 40 | 001E7185 | Shell Mysella S5 N 40 | 2 |  |  |  | масло с малой зольностью для стационарных газовых двигателей
ru_RU | RU | Total | Olna 32 | 001D7743 | Shell Tellus S2 M 32 | 1 |  |  |  | промышленная гидравлическая жидкость
ru_RU | RU | Total | Performance Super D 15W-40 | 001E7746 | Shell Rimula R4 X 15W-40 | 1 |  |  |  | масло для дизельных двигателей тяжелой техники
ru_RU | RU | Total | Performance Victory 15W-40 | 001E7746 | Shell Rimula R4 X 15W-40 | 1 |  |  |  | масло для дизельных двигателей тяжелой техники
ru_RU | RU | Total | Preslia 46 | 001A9783 | Shell Turbo Oil T 46 | 1
ru_RU | RU | Total | Quartz 5000 15W-40 | 001H2216 | Helix HX7 10W-40 | 2 |  |  |  | помогает обеспечить защиту двигателя от износа и образования шлама
ru_RU | RU | Total | Quartz 7000 10W-40 | 001H2216 | Helix HX7 10W-40 | 1 |  |  |  | помогает обеспечить чистоту двигателя и его эффективную работу
ru_RU | RU | Total | Quartz 7000 Diesel 10W-40 | 001E9244 | Helix HX7 Diesel 10W-40 | 2 |  |  |  | многоцелевая пластичная смазка
ru_RU | RU | Total | Quartz 9000 5W30 | 001E9387 | Helix Ultra Professional AF 5W-30 | 1 |  |  |  | одобрено по внутренней спецификации Ford; отвечает требованиям Jaguar, Land Rover
ru_RU | RU | Total | Quartz 9000 Energy 5W-40 | 001H2263 | Helix Ultra 5W-40 | 1 |  |  |  | полностью синтетическое моторное масло с новейшей технологией "Шелл" Pure Plus
ru_RU | RU | Total | Quartz 9000 Future NFC 5W-30 | 001E9387 | Helix Ultra Professional AF 5W-30 | 1 |  |  |  | одобрено по внутренней спецификации Ford; отвечает требованиям Jaguar, Land Rover
ru_RU | RU | Total | Quartz Energy 9000 0W-30 | 001E6708 | Helix Ultra 0W-30 | 2 |  |  |  | полностью синтетическое моторное масло с новейшей технологией "Шелл" Pure Plus
ru_RU | RU | Total | Quartz Future 9000 5W-30 | 001E9387 | Helix Ultra Professional AF 5W-30 | 1 |  |  |  | одобрено по внутренней спецификации Ford; отвечает требованиям Jaguar, Land Rover
ru_RU | RU | Total | Quartz Ineo 504-507 5W 30 | 001F4440 | Helix Ultra ECT C3 5W-30 | 2 |  |  |  | максимальная защита "Шелл" для систем снижения токсичности выхлопа
ru_RU | RU | Total | Quartz Ineo ECS 5W-30 | 001F2651 | Helix Ultra ECT C2/C3 0W-30 | 1 |  |  |  | максимальная защита "Шелл" для систем снижения токсичности выхлопа
ru_RU | RU | Total | Quartz Ineo Efficiency 0W-30 | 001F2651 | Helix Ultra ECT C2/C3 0W-30 | 2 |  |  |  | максимальная защита "Шелл" для систем снижения токсичности выхлопа
ru_RU | RU | Total | Quartz Ineo MC3 5W-30 | 001F4440 | Helix Ultra ECT C3 5W-30 | 2 |  |  |  | максимальная защита "Шелл" для систем снижения токсичности выхлопа
ru_RU | RU | Total | Quartz Racing 10W-50 5L | 901L3254 | Helix Ultra Racing 10W-60 | 2 |  |  |  | полностью синтетическое моторное масло с новейшей технологией "Шелл" Pure Plus
ru_RU | RU | Total | Reductelf SP 220 | 001F1177 | Shell Omala S2 GX 220 | 1 |  |  |  | разработано для смазывания промышленных зубчатых передач
ru_RU | RU | Total | Rubia 4400 15W-40 | 001E7746 | Shell Rimula R4 X 15W-40 | 1 |  |  |  | масло для дизельных двигателей тяжелой техники
ru_RU | RU | Total | Rubia City And Road 10W-40 | 001F8323 | Shell Rimula R6 LM 10W-40 | 1 |  |  |  | синтетическое масло для дизельных двигателей тяжелой техники
ru_RU | RU | Total | Rubia G 17 40 | 001A0131 | Shell Caprinus HPD 40 | 1 |  |  |  | моторное масло для ж/д дизельных двигателей
ru_RU | RU | Total | Rubia Polytrafic 10W-40 | 001C4591 | Shell Rimula R5 E 10W-40 | 2 |  |  |  | полностью синтетическое моторное масло с новейшей технологией "Шелл" Pure Plus
ru_RU | RU | Total | Rubia TIR 7400 15W-40 | 001E7746 | Shell Rimula R4 X 15W-40 | 1 |  |  |  | масло для дизельных двигателей тяжелой техники
ru_RU | RU | Total | Rubia TIR 7900 15W-40 | 001G1641 | Shell Rimula R4 L 15W-40 | 1 |  |  |  | всесезонное масло для дизельных двигателей тяжелой техники
ru_RU | RU | Total | Rubia TIR 7900 FE 10W-30 | 001G1636 | Shell Rimula R5 LE 10W-30 | 1
ru_RU | RU | Total | Rubia TIR 8600 10W-40 | 001F4541 | Shell Rimula R6 M 10W-40 | 1 |  |  |  | синтетическое масло для дизельных двигателей
ru_RU | RU | Total | Rubia TIR 8900 10W-40 | 001F8323 | Shell Rimula R6 LM 10W-40 | 1 |  |  |  | синтетическое масло для дизельных двигателей тяжелой техники
ru_RU | RU | Total | Rubia TIR 8900 FE 10W-30 | 001C4597 | Shell Rimula R6 LME 5W-30 | 1 |  |  |  | синтетическое масло для дизельных двигателей тяжелой техники
ru_RU | RU | Total | Rubia TIR 9200 FE 5W-30 | 001C4595 | Shell Rimula R6 ME 5W-30 | 1 |  |  |  | синтетическое масло для дизельных двигателей
ru_RU | RU | Total | Rubia Works FE 10W-30 | 001G1636 | Shell Rimula R5 LE 10W-30 | 1
ru_RU | RU | Total | Seriola 1510 | 001D8388 | Shell Heat Transfer Oil S2 | 1 |  |  |  | масло-теплоноситель
ru_RU | RU | Total | Torilis 7200 | 001D7804 | Shell Morlina S1 B 460 | 1 |  |  |  | индустриальное масло для подшипников и ЦСС
ru_RU | RU | Total | Tractagri HDX SYN 10W-40 | 001C4591 | Shell Rimula R5 E 10W-40 | 1 |  |  |  | масло для дизельных двигателей тяжелой техники
ru_RU | RU | Total | Tractelf BF 12 | 001D8246 | Shell Spirax S4 TXM | 1 |  |  |  | универсальное тракторное трансмиссионное и гидравлическое масло; SAE 10W-40
ru_RU | RU | Total | Tractelf BF 16 | 001D8246 | Shell Spirax S4 TXM | 1 |  |  |  | универсальное тракторное трансмиссионное и гидравлическое масло; SAE 10W-40
ru_RU | RU | Total | Tractelf SF 3 80W | 001D8246 | Shell Spirax S4 TXM | 1 |  |  |  | универсальное тракторное трансмиссионное и гидравлическое масло; SAE 10W-40
ru_RU | RU | Total | Tractorenault GA 12 | 001D8246 | Shell Spirax S4 TXM | 1 |  |  |  | универсальное тракторное трансмиссионное и гидравлическое масло; SAE 10W-40
ru_RU | RU | Total | Tractorenault Thfi | 001D8246 | Shell Spirax S4 TXM | 1 |  |  |  | универсальное тракторное трансмиссионное и гидравлическое масло; SAE 10W-40
ru_RU | RU | Total | Transmission RS FE 80W-90 | 001D8283 | Shell Spirax S3 AM 80W-90 | 1 |  |  |  | универсальное масло, отвечающее требованиям API GL-5; MAN, ZF, MACK, Scania
ru_RU | RU | Total | Transmission SYN 75W-90 | 001D8290 | Shell Spirax S6 AXME 75W-90 | 1 |  |  |  | синтетическое энергосберегающее масло для ведущих мостов; API GL-5
ru_RU | RU | Total | Transmission SYN FE 75W-90 | 001D8290 | Shell Spirax S6 AXME 75W-90 | 1 |  |  |  | синтетическое энергосберегающее масло для ведущих мостов; API GL-5
ru_RU | RU | Total | Transmission TI 75W80 | 001D8272 | Shell Spirax S6 GXME 75W-80 | 1 |  |  |  | синтетическое энергосберегающее масло для механических коробок передач
ru_RU | RU | Total | Transmission TM 80W-90 | 001D8281 | Shell Spirax S3 AX 80W-90 | 1 |  |  |  | масло для мостов, отвечающее требованиям API GL-5
ru_RU | RU | Total | Transmission TM 85W-140 | 001D8282 | Shell Spirax S3 AX 85W-140 | 1 |  |  |  | масло для мостов, отвечающее требованиям API GL-5
ru_RU | RU | Total | Transmission XS FE 75W-80 | 001D8272 | Shell Spirax S6 GXME 75W-80 | 1 |  |  |  | синтетическое энергосберегающее масло для механических коробок передач
ru_RU | RU | Total | Visga 46 | 001D7750 | Shell Tellus S2 V 46 | 1 |  |  |  | индустриальная гидравлическая жидкость
ru_RU | RU | Total | Visga 68 | 001D7751 | Shell Tellus S2 V 68 | 1 |  |  |  | индустриальная гидравлическая жидкость
ru_RU | RU | Toyota | Toyota 10W-40 5L | 001H2216 | Helix HX7 10W-40 | 1 |  |  |  | помогает обеспечить чистоту двигателя и его эффективную работу
ru_RU | RU | Toyota | Toyota DL-1 5W-30 4L | 001F4440 | Helix Ultra ECT C3 5W-30 | 2 |  |  |  | максимальная защита "Шелл" для систем токсичности выхлопа
ru_RU | RU | Toyota | Toyota Engine Oil Synthetic 5L | 001F2651 | Helix Ultra ECT C2/C3 0W-30 | 2 |  |  |  | максимальная защита "Шелл" для систем снижения токсичности выхлопа
ru_RU | RU | Toyota | Toyota Engine Oil Synthetic 5W40 5L | 001H2263 | Helix Ultra 5W-40 | 2 |  |  |  | полностью синтетическое моторное масло с новейшей технологией "Шелл" Pure Plus
ru_RU | RU | Toyota | Toyota SN/CF GF-5 5W-30 4L | 001C8435 | Helix HX7 5W-30 | 2 |  |  |  | помогает обеспечить чистоту двигателя и его эффективную работу
ru_RU | RU | UNIL Lubricants | Unil Hydro HVI 32 | 001D7749 | Shell Tellus S2 V 32 | 1 |  |  |  | индустриальная гидравлическая жидкость
ru_RU | RU | UNIL Lubricants | Unil Hydro HVI 46 | 001D7750 | Shell Tellus S2 V 46 | 1 |  |  |  | индустриальная гидравлическая жидкость
ru_RU | RU | UNIL Lubricants | Unil Hydro HVI 68 | 001D7751 | Shell Tellus S2 V 68 | 1 |  |  |  | индустриальная гидравлическая жидкость
ru_RU | RU | VAG | Special G 5W-40 | 001H2263 | Helix Ultra 5W-40 | 2
ru_RU | RU | Valvoline | ATF DexIII/Mercon | 001D8301 | Shell Spirax S4 ATF HDX | 1 |  |  |  | жидкость для трансмиссий тяжелонагруженной техники
ru_RU | RU | Valvoline | GEO LA 40 | 001E7181 | Shell Mysella S3 N 40 | 1 |  |  |  | масло с малой зольностью для стационарных газовых двигателей
ru_RU | RU | Valvoline | HD SAE 40 | 001E7746 | Shell Rimula R4 X 15W-40 | 1 |  |  |  | сезонное масло для дизельных двигателей тяжелонагруженной техники
ru_RU | RU | Valvoline | Premium Blue 15W-40 | 001E7746 | Shell Rimula R4 X 15W-40 | 1 |  |  |  | масло для дизельных двигателей тяжелой техники
ru_RU | RU | Valvoline | Ultramax HLP 100 | 001D7752 | Shell Tellus S2 V 100 | 2 |  |  |  | индустриальная гидравлическая жидкость
ru_RU | RU | Valvoline | Ultramax HLP 32 | 001D7743 | Shell Tellus S2 M 32 | 1 |  |  |  | промышленная гидравлическая жидкость
ru_RU | RU | Valvoline | Ultramax HLP 46 | 001D7744 | Shell Tellus S2 M 46 | 1 |  |  |  | промышленная гидравлическая жидкость
ru_RU | RU | Valvoline | Ultramax HLP 68 | 001D7745 | Shell Tellus S2 M 68 | 1 |  |  |  | промышленная гидравлическая жидкость
ru_RU | RU | Varol Lubricants | Varpress Hydraulic 46 | 001D7744 | Shell Tellus S2 M 46 | 1 |  |  |  | промышленная гидравлическая жидкость
ru_RU | RU | Verkol | Vesta TD 2 | 001D8301 | Shell Spirax S4 ATF HDX | 1 |  |  |  | жидкость для трансмиссий тяжелонагруженной техники
ru_RU | RU | Volvo | Penta 5W-30 | 001E9389 | Helix Ultra Professional AG 5W-30 | 1 |  |  |  | одобрено GM для бензиновых и дизельных двигателей
ru_RU | RU | Volvo | Penta Syn Trans 75W-90 | 001D8290 | Shell Spirax S6 AXME 75W-90 | 1 |  |  |  | синтетическое энергосберегающее масло для ведущих мостов; API GL-5
ru_RU | RU | Volvo | Penta VDS2 15W-40 | 001E7746 | Shell Rimula R4 X 15W-40 | 1 |  |  |  | масло для дизельных двигателей тяжелой техники
ru_RU | RU | Wolf | Mastergear 80W-90 | 001D8288 | Shell Spirax S5 ATE 75W-90 | 1 |  |  |  | трансмиссионное масло класса "премиум"; API GL-4/5
ru_RU | RU | Worthington Creyssensac | Rotair 2000 | 001D7782 | Shell Corena S3 R 46 | 1 |  |  |  | масло "премиум" для ротационных воздушных компрессоров
ru_RU | RU | Worthington Creyssensac | Rotair Plus 4000 | 001D7786 | Shell Corena S4 R 46 | 1 |  |  |  | улучшенное синтетическое масло для поршневых воздушных компрессоров
ru_RU | RU | ZF | Ecofluid A Plus | 001D8307 | Shell Spirax S6 ATF ZM | 1
ru_RU | RU | ZIC | ZIC 5000 10w-40 | 001C4591 | Shell Rimula R5 E 10W-40 | 2 |  |  |  | масло для дизельных двигателей тяжелой техники
ru_RU | RU | ZIC | ZIC 5000 5w-30 | 001C4595 | Shell Rimula R6 ME 5W-30 | 2 |  |  |  | синтетическое масло для дизельных двигателей
ru_RU | RU | ZIC | ZIC 5000 Power 10W-40 | 001C4591 | Shell Rimula R5 E 10W-40 | 2 |  |  |  | масло для дизельных двигателей тяжелой техники
ru_RU | RU | ZIC | ZIC 5000 Power 15W-40 | 001E7746 | Shell Rimula R4 X 15W-40 | 2 |  |  |  | масло для дизельных двигателей тяжелой техники
ru_RU | RU | ZIC | ZIC 7000 FE 5W-30 | 001C4595 | Shell Rimula R6 ME 5W-30 | 2 |  |  |  | синтетическое масло для дизельных двигателей
ru_RU | RU | ZIC | ZIC A 10w-40 | 001H2216 | Helix HX7 10W-40 | 1 |  |  |  | помогает обеспечить чистоту двигателя и его эффективную работу
ru_RU | RU | ZIC | ZIC A+ 10w-40 | 001H2216 | Helix HX7 10W-40 | 2 |  |  |  | помогает обеспечить чистоту двигателя и его эффективную работу
ru_RU | RU | ZIC | ZIC A+ 5w-30 | 001C8435 | Helix HX7 5W-30 | 2 |  |  |  | помогает обеспечить чистоту двигателя и его эффективную работу
ru_RU | RU | ZIC | ZIC XQ 0W-40 | 001H2262 | Helix Ultra 0W-40 | 1 |  |  |  | полностью синтетическое моторное масло с новейшей технологией "Шелл" Pure Plus
ru_RU | RU | ZIC | ZIC XQ 5W-30 | 001E9067 | Helix HX8 Synthetic 5W-30 | 2 |  |  |  | полностью синтетическое моторное масло; чистота и защита двигателя
ru_RU | RU | ZIC | ZIC XQ 5W-40 | 001H2263 | Helix Ultra 5W-40 | 1 |  |  |  | полностью синтетическое моторное масло с новейшей технологией "Шелл" Pure Plus
ru_RU | RU | ZIC | ZIC Xqls 5W-30 | 001F4440 | Helix Ultra ECT C3 5W-30 | 2 |  |  |  | максимальная защита "Шелл" для систем снижения токсичности выхлопа
ru_RU | RU | ZIC | ZIC Xqls 5W-40 | 001H2263 | Helix Ultra 5W-40 | 2 |  |  |  | полностью синтетическое моторное масло с новейшей технологией "Шелл" Pure Plus
ru_RU | RU | Агринол | 10W-40 CF-4/SH | 001C4591 | Shell Rimula R5 E 10W-40 | 2 |  | для мощных дизельных четырехтактных дизелей |  | масло для дизельных двигателей тяжелой техники
ru_RU | RU | Агринол | 10W-40 CG-4/SJ | 001C4591 | Shell Rimula R5 E 10W-40 | 2 |  | для современных бензиновых и дизельных двигателей |  | масло для дизельных двигателей тяжелой техники
ru_RU | RU | Агринол | 10W-40 SG/CD | 001H2216 | Helix HX7 10W-40 | 1 |  | для высокоскоростных четырехтактных двигателей |  | помогает обеспечить защиту двигателя от износа и образования шлама
ru_RU | RU | Агринол | 10W-40 SL/CF | 001H2216 | Helix HX7 10W-40 | 1 |  |  |  | помогает обеспечить чистоту двигателя и его эффективную работу
ru_RU | RU | Агринол | 15W-40 CF-4/SG | 001E7746 | Shell Rimula R4 X 15W-40 | 1 |  | для дизельных четырехтактных и высокоскоростных бензиновых двигателей |  | масло для дизельных двигателей тяжелой техники
ru_RU | RU | Агринол | 15W-40 CG-4/SJ | 001E7746 | Shell Rimula R4 X 15W-40 | 1 |  | для высоконагруженных, высокоскоростных, четырехтактных дизельных двигателей класса HPD |  | масло для дизельных двигателей тяжелой техники
ru_RU | RU | Агринол | 15W-40 CG-4/SL | 001E7746 | Shell Rimula R4 X 15W-40 | 1 |  | для высоконагруженных, высокоскоростных, четырехтактных дизельных двигателей класса HPD |  | масло для дизельных двигателей тяжелой техники
ru_RU | RU | Агринол | 15W-40 CI-4 | 001E7746 | Shell Rimula R4 X 15W-40 | 1 |  | для высокооборотных четырехтактных дизелей |  | масло для дизельных двигателей тяжелой техники
ru_RU | RU | Агринол | 15W-40 CН-4/SJ | 001E7746 | Shell Rimula R4 X 15W-40 | 1 |  | для высоконагруженных, высокоскоростных, четырехтактных дизельных двигателей класса HPD |  | масло для дизельных двигателей тяжелой техники
ru_RU | RU | Агринол | 15W-40 SF/CC | 001H2216 | Helix HX7 10W-40 | 2 |  | универсальное моторное масло |  | помогает обеспечить защиту двигателя от износа и образования шлама
ru_RU | RU | Агринол | 15W-40 SG/CD | 001H2216 | Helix HX7 10W-40 | 2 |  | для высокофорсированных двигателей |  | помогает обеспечить защиту двигателя от износа и образования шлама
ru_RU | RU | Агринол | 20W-40 SF/CC | 001H2216 | Helix HX7 10W-40 | 2 |  | для бензиновых и дизельных двигателей |  | помогает обеспечить защиту двигателя от износа и образования шлама
ru_RU | RU | Агринол | 5W-40 SL/CF | 001E9068 | Helix HX8 Synthetic 5W-40 | 1 |  | для современных бензиновых и дизельных двигателей |  | полностью синтетическое моторное масло; чистота и защита двигателя
ru_RU | RU | Агринол | 75W-90 GL-5 Platinum | 001D8290 | Shell Spirax S6 AXME 75W-90 | 1 |  | для механических трансмиссий |  | синтетическое энергосберегающее масло для ведущих мостов; API GL-5
ru_RU | RU | Агринол | 80W-90 GL-4 Classic | 001D8265 | Shell Spirax S3 G 80W-90 | 1 |  | для механических коробок передач переднеприводных автомобилей |  | масло с длительным сроком службы для коробок передач; MAN, ZF
ru_RU | RU | Агринол | 80W-90 GL-5 Gold | 001D8281 | Shell Spirax S3 AX 80W-90 | 1 |  | для механических трансмиссий |  | масло для мостов, отвечающее требованиям API GL-5
ru_RU | RU | Агринол | 85W-90 GL-5 Silver | 001D8281 | Shell Spirax S3 AX 80W-90 | 1 |  | для зубчатых передач |  | масло для мостов, отвечающее требованиям API GL-5
ru_RU | RU | Агринол | SAE 10W CF-4 | 001F0669 | Shell Rimula R4 Multi 10W-30 | 1 |  | для тепловозных и судовых дизельных двигателей |  | сезонное масло для дизельных двигателей тяжелой техники
ru_RU | RU | Агринол | SAE 40 CF-4 | 001E7746 | Shell Rimula R4 X 15W-40 | 1 |  | в летний период, в высокофорсированных дизельных двигателях Евро-I,II |  | сезонное масло для дизельных двигателей тяжелонагруженной техники
ru_RU | RU | Агринол | АМГ-10 | 001D7747 | Shell Tellus S2 V 15 | 1 |  | для гидравлических устройств |  | индустриальная гидравлическая жидкость
ru_RU | RU | Агринол | АТФ 3 | 001D8301 | Shell Spirax S4 ATF HDX | 2 |  |  |  | жидкость для трансмиссий тяжелонагруженной техники
ru_RU | RU | Агринол | АУ | 001D7748 | Shell Tellus S2 V 22 | 2 |  | в малонагруженных гидросистемах мобильной техники |  | индустриальная гидравлическая жидкость
ru_RU | RU | Агринол | Ауп | 001D7748 | Shell Tellus S2 V 22 | 2 |  | для гидросистем |  | индустриальная гидравлическая жидкость
ru_RU | RU | Агринол | ВНИИ НП-403 | 001D7759 | Shell Tellus S3 M 46 | 2 |  | для гидравлических систем |  | промышленная бесцинковая гидравлическая жидкость класса "премиум"
ru_RU | RU | Агринол | Гидравлик Лифт 100 | 001D7752 | Shell Tellus S2 V 100 | 1 |  | для механизмов промышленного оборудования |  | индустриальная гидравлическая жидкость
ru_RU | RU | Агринол | Гидравлик Лифт 22 | 001D7748 | Shell Tellus S2 V 22 | 1 |  | для механизмов промышленного оборудования |  | индустриальная гидравлическая жидкость
ru_RU | RU | Агринол | Гидравлик Лифт 32 | 001D7749 | Shell Tellus S2 V 32 | 1 |  | для механизмов промышленного оборудования |  | индустриальная гидравлическая жидкость
ru_RU | RU | Агринол | Гидравлик Лифт 46 | 001D7750 | Shell Tellus S2 V 46 | 1 |  | для механизмов промышленного оборудования |  | индустриальная гидравлическая жидкость
ru_RU | RU | Агринол | Гидравлик Лифт 68 | 001D7751 | Shell Tellus S2 V 68 | 1 |  | для механизмов промышленного оборудования |  | индустриальная гидравлическая жидкость
ru_RU | RU | Агринол | Гидройл HM Ultra-100 | 001D7761 | Shell Tellus S3 M 100 | 1 |  | не содержит Zn |  | промышленная бесцинковая гидравлическая жидкость класса "премиум"
ru_RU | RU | Агринол | Гидройл HM Ultra-32 | 001D7758 | Shell Tellus S3 M 32 | 1 |  | не содержит Zn |  | промышленная бесцинковая гидравлическая жидкость класса "премиум"
ru_RU | RU | Агринол | Гидройл HM Ultra-46 | 001D7759 | Shell Tellus S3 M 46 | 1 |  | не содержит Zn |  | промышленная бесцинковая гидравлическая жидкость класса "премиум"
ru_RU | RU | Агринол | Гидройл HM Ultra-68 | 001D7760 | Shell Tellus S3 M 68 | 1 |  | не содержит Zn |  | промышленная бесцинковая гидравлическая жидкость класса "премиум"
ru_RU | RU | Агринол | Гидройл HM–32 | 001D7743 | Shell Tellus S2 M 32 | 1 |  | для гидроприводов, гидропередач и циркуляционных масляных систем |  | промышленная гидравлическая жидкость
ru_RU | RU | Агринол | Гидройл HM–46 | 001D7744 | Shell Tellus S2 M 46 | 1 |  | для гидроприводов, гидропередач и циркуляционных масляных систем |  | промышленная гидравлическая жидкость
ru_RU | RU | Агринол | Гидройл HM–68 | 001D7745 | Shell Tellus S2 M 68 | 1 |  | для гидроприводов, гидропередач и циркуляционных масляных систем |  | промышленная гидравлическая жидкость
ru_RU | RU | Агринол | Гипоидное А | 001D8265 | Shell Spirax S3 G 80W-90 | 1 |  | ГАЗ-53, ЗиЛ-130, Москвич 401-412, ГАЗ М-20, ГАЗ-21, ГАЗ-24 |  | масло для механических трансмиссий и зубчатых передач
ru_RU | RU | Агринол | ИГП-18 | 001D7743 | Shell Tellus S2 M 32 | 1 |  | с улучшенными антиокислительными и противоизносными свойствами |  | промышленная гидравлическая жидкость
ru_RU | RU | Агринол | ИГП-30 | 001D7744 | Shell Tellus S2 M 46 | 1 |  | с улучшенными антиокислительными и противоизносными свойствами |  | промышленная гидравлическая жидкость
ru_RU | RU | Агринол | ИГП-38 | 001D7745 | Shell Tellus S2 M 68 | 1 |  | с улучшенными антиокислительными и противоизносными свойствами |  | промышленная гидравлическая жидкость
ru_RU | RU | Агринол | ИНСп-110 | 001D7775 | Shell Tonna S3 M 220 | 2 |  | для вертикальных направляющих скольжения |  | масло класса "премиум" для направляющих скольжения станков
ru_RU | RU | Агринол | ИНСп-20 | 001D7773 | Shell Tonna S3 M 32 | 2 |  | для направляющих скольжения и качения металлорежущих станков |  | масло класса "премиум" для направляющих скольжения станков
ru_RU | RU | Агринол | ИНСп-40 | 001D7774 | Shell Tonna S3 M 68 | 2 |  | для направляющих скольжения и качения металлорежущих станков |  | масло класса "премиум" для направляющих скольжения станков
ru_RU | RU | Агринол | ИРп-150 | 001F1177 | Shell Omala S2 GX 220 | 2 |  | для промышленного оборудования |  | разработано для смазывания промышленных зубчатых передач
ru_RU | RU | Агринол | ИРп-40 | 001F1172 | Shell Omala S2 GX 68 | 2 |  | для промышленного оборудования |  | разработано для смазывания промышленных зубчатых передач
ru_RU | RU | Агринол | ИРп-75 | 001F1173 | Shell Omala S2 GX 100 | 2 |  | для промышленного оборудования |  | разработано для смазывания промышленных зубчатых передач
ru_RU | RU | Агринол | ИРп-85 | 001F1174 | Shell Omala S2 GX 150 | 2 |  | для промышленного оборудования |  | разработано для смазывания промышленных зубчатых передач
ru_RU | RU | Агринол | ИТД -150 | 001F1174 | Shell Omala S2 GX 150 | 2 |  | для зубчатых, червячных и винтовых передач промышленного оборудования |  | разработано для смазывания промышленных зубчатых передач
ru_RU | RU | Агринол | ИТД-100 | 001F1173 | Shell Omala S2 GX 100 | 2 |  | для зубчатых, червячных и винтовых передач промышленного оборудования |  | разработано для смазывания промышленных зубчатых передач
ru_RU | RU | Агринол | ИТД-220 | 001F1177 | Shell Omala S2 GX 220 | 2 |  | для зубчатых, червячных и винтовых передач промышленного оборудования |  | разработано для смазывания промышленных зубчатых передач
ru_RU | RU | Агринол | ИТД-320 | 001F1179 | Shell Omala S2 GX 320 | 2 |  | для зубчатых, червячных и винтовых передач промышленного оборудования |  | разработано для смазывания промышленных зубчатых передач
ru_RU | RU | Агринол | ИТД-460 | 001F1182 | Shell Omala S2 GX 460 | 2 |  | для зубчатых, червячных и винтовых передач промышленного оборудования |  | разработано для смазывания промышленных зубчатых передач
ru_RU | RU | Агринол | ИТД-68 | 001F1172 | Shell Omala S2 GX 68 | 2 |  | для зубчатых, червячных и винтовых передач промышленного оборудования |  | разработано для смазывания промышленных зубчатых передач
ru_RU | RU | Агринол | ИТД-680 | 001F1183 | Shell Omala S2 GX 680 | 2 |  | для зубчатых, червячных и винтовых передач промышленного оборудования |  | разработано для смазывания промышленных зубчатых передач
ru_RU | RU | Агринол | И-ХЖ-Б-32 | 001D7743 | Shell Tellus S2 M 32 | 1 |  | в гидравлических системах оборудования горнодобывающей, металлургической и другой промышленности |  | промышленная гидравлическая жидкость
ru_RU | RU | Агринол | И-ХЖ-Б-46 | 001D7744 | Shell Tellus S2 M 46 | 2 |  | в гидравлических системах оборудования горнодобывающей, металлургической и другой промышленности |  | промышленная гидравлическая жидкость
ru_RU | RU | Агринол | И-ХЖ-Б-68 | 001D7745 | Shell Tellus S2 M 68 | 2 |  | в гидравлических системах оборудования горнодобывающей, металлургической и другой промышленности |  | промышленная гидравлическая жидкость
ru_RU | RU | Агринол | КомпрессОйл VG 100 | 001D7789 | Shell Corena S4 P 100 | 2 |  | для поршневых и ротационных воздушных компрессоров |  | улучшенное синтетическое масло для поршневых воздушных компрессоров
ru_RU | RU | Агринол | М-10В2С | 001G1522 | Shell Gadinia S3 30 | 2 |  | для нефорсированных судовых и стационарных дизельных двигателей |  | масло для среднеоборотных судовых дизельных двигателей, работающих на дистиллятном топливе
ru_RU | RU | Агринол | М-10Г2ЦС | 001G1522 | Shell Gadinia S3 30 | 2 |  | для тронковых и крейцкопфных дизельных двигателей судов |  | масло для среднеоборотных судовых дизельных двигателей, работающих на дистиллятном топливе
ru_RU | RU | Агринол | М-14Б | 001E7746 | Shell Rimula R4 X 15W-40 | 2 |  | для двух- и четырехтактных тепловозных дизелей |  | масло для дизельных двигателей тяжелой техники
ru_RU | RU | Агринол | М-14В2 | 901L4305 | Shell Gadinia AL 40 | 2 |  | для двух- и четырехтактных тепловозных и судовых дизелей тронкового типа |  | масло для среднеоборотных судовых дизельных двигателей, работающих на дистиллятном топливе
ru_RU | RU | Агринол | М-14Г2к | 001E7746 | Shell Rimula R4 X 15W-40 | 2 |  | для четырехтактных транспортных дизелей |  | масло для дизельных двигателей тяжелой техники
ru_RU | RU | Агринол | М-14Г2ЦС | 001G1524 | Shell Argina S5 40 | 2 |  | для тронковых и крейцкопфных дизельных двигателей судов |  | масло для тронковых среднеоборотных дизельных двигателей
ru_RU | RU | Агринол | М-14Д2 | 001E7746 | Shell Rimula R4 X 15W-40 | 2 |  | для судовых, тепловозных, дизельных двигателей |  | масло для дизельных двигателей тяжелой техники
ru_RU | RU | Агринол | М-14Д2У | 001E7746 | Shell Rimula R4 X 15W-40 | 2 |  | для судовых, тепловозных, дизельных двигателей |  | масло для дизельных двигателей тяжелой техники
ru_RU | RU | Агринол | М-14ДЦЛ20 | 001G1524 | Shell Argina S5 40 | 2 |  | для среднеоборотных тронковых судовых дизелей |  | масло для тронковых среднеоборотных дизельных двигателей
ru_RU | RU | Агринол | М-14ДЦЛ30 | 001G1524 | Shell Argina S5 40 | 2 |  | для среднеоборотных тронковых судовых дизелей |  | масло для тронковых среднеоборотных дизельных двигателей
ru_RU | RU | Агринол | М-16Г2цс | 001F3891 | Shell Alexia S3 | 2 |  | для цилиндров тронковых, крейцкопфных дизелей |  | высококачественное цилиндровое масло для двухтактных низкоборотных судовых двигателей
ru_RU | RU | Агринол | М-16ДР | 001F3891 | Shell Alexia S3 | 2 |  | для судовых и тепловозных двух- и четырехтактных дизелей |  | высококачественное цилиндровое масло для двухтактных низкоборотных судовых двигателей
ru_RU | RU | Агринол | М-20Г2 | 001F3891 | Shell Alexia S3 | 2 |  | для дизельных двигателей |  | высококачественное цилиндровое масло для двухтактных низкоборотных судовых двигателей
ru_RU | RU | Агринол | М-20Е70 | 001F3891 | Shell Alexia S3 | 2 |  | для цилиндров главных малооборотных судовых дизелей |  | высококачественное цилиндровое масло для двухтактных низкоборотных судовых двигателей
ru_RU | RU | Агринол | М-6з/12Г1 | 001C8435 | Helix HX7 5W-30 | 2 |  | для форсированных карбюраторных двигателей легковых автомобилей |  | помогает обеспечить чистоту двигателя и его эффективную работу
ru_RU | RU | Агринол | МГЕ-10 А | 001D7747 | Shell Tellus S2 V 15 | 2 |  | в гидроприводах, гидропередачах и циркуляционных масляных системах |  | индустриальная гидравлическая жидкость
ru_RU | RU | Агринол | МГЕ-46В | 001D7744 | Shell Tellus S2 M 46 | 2 |  | в гидроприводах, гидропередачах и циркуляционных масляных системах |  | промышленная гидравлическая жидкость
ru_RU | RU | Агринол | МГЕ-68В | 001D7745 | Shell Tellus S2 M 68 | 2 |  | в гидроприводах, гидропередачах и циркуляционных масляных системах |  | промышленная гидравлическая жидкость
ru_RU | RU | Агринол | МТ-16П | 001E7746 | Shell Rimula R4 X 15W-40 | 2 |  | для транспортных дизелей типа В2 |  | масло для дизельных двигателей тяжелой техники
ru_RU | RU | Агринол | Мультиплекс GL-5 SAE-90 | 001D8276 | Shell Spirax S2 A 80W-90 | 2 |  | для редукторов прокатных станов |  | масло высокого качества для ведущих мостов; API GL-5
ru_RU | RU | Агринол | НМ-46 | 001D7744 | Shell Tellus S2 M 46 | 2 |  | для машин и механизмов промышленного оборудования |  | промышленная гидравлическая жидкость
ru_RU | RU | Агринол | ПЖТ-460 | 001D7804 | Shell Morlina S1 B 460 | 2 |  | для подшипников жидкостного трения (ПЖТ) валков современных прокатных станов |  | индустриальное масло для подшипников и ЦСС
ru_RU | RU | Агринол | ПЖТ-460у | 001D7804 | Shell Morlina S1 B 460 | 2 |  | для подшипников жидкостного трения (ПЖТ) валков современных прокатных станов |  | индустриальное масло для подшипников и ЦСС
ru_RU | RU | Агринол | ПС-28 | 001D7804 | Shell Morlina S1 B 460 | 2 |  | для высоконагруженных узлов прокатных станов |  | индустриальное масло для подшипников и ЦСС
ru_RU | RU | Агринол | ПС-28 з | 001D7804 | Shell Morlina S1 B 460 | 2 |  | в циркуляционных системах смазки прокатных станов, редукторах |  | индустриальное масло для подшипников и ЦСС
ru_RU | RU | Агринол | РЕДУКТОЛ I-C-D-100 | 001F1173 | Shell Omala S2 GX 100 | 2 |  | для зубчатых, винтовых и червячных передач промышленного оборудования |  | разработано для смазывания промышленных зубчатых передач
ru_RU | RU | Агринол | РЕДУКТОЛ I-C-D-220 | 001F1177 | Shell Omala S2 GX 220 | 2 |  | для зубчатых, винтовых и червячных передач промышленного оборудования |  | разработано для смазывания промышленных зубчатых передач
ru_RU | RU | Агринол | РЕДУКТОЛ I-C-D-320 | 001F1179 | Shell Omala S2 GX 320 | 2 |  | для зубчатых, винтовых и червячных передач промышленного оборудования |  | разработано для смазывания промышленных зубчатых передач
ru_RU | RU | Агринол | РЕДУКТОЛ I-C-D-68 | 001F1172 | Shell Omala S2 GX 68 | 2 |  | для зубчатых, винтовых и червячных передач промышленного оборудования |  | разработано для смазывания промышленных зубчатых передач
ru_RU | RU | Агринол | Т-1500 | 001E8701 | Diala S4 ZX-I | 2 |  | для высоковольтной аппаратуры |  | ингибированное электроизоляционное масло класса "премиум"
ru_RU | RU | Агринол | Т22 | 001A9782 | Shell Turbo Oil T 32 | 2 |  | для подшипников и вспомогательных механизмов турбоагрегатов |  | масло для промышленных паровых и газовых турбин
ru_RU | RU | Агринол | Т30 | 001A9783 | Shell Turbo Oil T 46 | 2 |  | для подшипников и вспомогательных механизмов турбоагрегатов |  | масло для промышленных паровых и газовых турбин
ru_RU | RU | Агринол | Т46 | 001A9784 | Shell Turbo Oil T 68 | 2 |  | в судовых паротурбинных установках |  | масло для промышленных паровых и газовых турбин
ru_RU | RU | Агринол | ТАД-17и | 001D8281 | Shell Spirax S3 AX 80W-90 | 2 |  |  |  | масло для мостов, отвечающее требованиям API GL-5
ru_RU | RU | Агринол | ТК | 001E8701 | Diala S4 ZX-I | 2 |  |  |  | ингибированное электроизоляционное масло класса "премиум"
ru_RU | RU | Агринол | Тп-22 | 001A9782 | Shell Turbo Oil T 32 | 2 |  | используется в гидротурбинах и некоторых турбо- и центробежных компрессорах |  | масло для промышленных паровых и газовых турбин
ru_RU | RU | Агринол | ТП-30 | 001A9783 | Shell Turbo Oil T 46 | 2 |  | используется в гидротурбинах и некоторых турбо- и центробежных компрессорах |  | масло для промышленных паровых и газовых турбин
ru_RU | RU | Агринол | Тп-46 | 001A9784 | Shell Turbo Oil T 68 | 2 |  | используется в гидротурбинах и некоторых турбо- и центробежных компрессорах |  | масло для промышленных паровых и газовых турбин
ru_RU | RU | Агринол | Трансмиссион SAE 85W-140 API GL-5 | 001D8282 | Shell Spirax S3 AX 85W-140 | 2 |  | в зубчатых передачах |  | масло для мостов, отвечающее требованиям API GL-5
ru_RU | RU | Агринол | ТСО | 001E8701 | Diala S4 ZX-I | 2 |  | для заливки электроаппаратуры |  | ингибированное электроизоляционное масло класса "премиум"
ru_RU | RU | Агринол | ТСп-15К | 001D8265 | Shell Spirax S3 G 80W-90 | 2 |  | трансмиссионное масло |  | масло с длительным сроком службы для коробок передач; MAN, ZF
ru_RU | RU | Агринол | ФТА 2Д | 001D8295 | Shell Spirax S2 ATF AX | 2 |  | для использования в автоматических коробках передач, трансмиссиях |  | трансмиссионная жидкость высокого качества
ru_RU | RU | Агринол | Хайрэйт XP 100 | 001F1173 | Shell Omala S2 GX 100 | 1 |  | для зубчатых, конических, винтовых и червячных передач, закрытых редукторов |  | разработано для смазывания промышленных зубчатых передач
ru_RU | RU | Агринол | Хайрэйт XP 150 | 001F1174 | Shell Omala S2 GX 150 | 1 |  | для зубчатых, конических, винтовых и червячных передач, закрытых редукторов |  | разработано для смазывания промышленных зубчатых передач
ru_RU | RU | Агринол | Хайрэйт XP 220 | 001F1177 | Shell Omala S2 GX 220 | 1 |  | для зубчатых, конических, винтовых и червячных передач, закрытых редукторов |  | разработано для смазывания промышленных зубчатых передач
ru_RU | RU | Агринол | Хайрэйт XP 320 | 001F1179 | Shell Omala S2 GX 320 | 1 |  | для зубчатых, конических, винтовых и червячных передач, закрытых редукторов |  | разработано для смазывания промышленных зубчатых передач
ru_RU | RU | Агринол | Хайрэйт XP 460 | 001F1182 | Shell Omala S2 GX 460 | 1 |  | для зубчатых, конических, винтовых и червячных передач, закрытых редукторов |  | разработано для смазывания промышленных зубчатых передач
ru_RU | RU | Агринол | Хайрэйт XP 68 | 001F1172 | Shell Omala S2 GX 68 | 1 |  | для зубчатых, конических, винтовых и червячных передач, закрытых редукторов |  | разработано для смазывания промышленных зубчатых передач
ru_RU | RU | Агринол | Хайрэйт XP 680 | 001F1183 | Shell Omala S2 GX 680 | 1 |  | для зубчатых, конических, винтовых и червячных передач, закрытых редукторов |  | разработано для смазывания промышленных зубчатых передач
ru_RU | RU | Газпромнефть | G-Box ATF DX II | 001D8295 | Shell Spirax S2 ATF AX | 1 |  | DEXRON II D |  | трансмиссионная жидкость высокого качества
ru_RU | RU | Газпромнефть | G-Box ATF DX III | 001D8303 | Shell Spirax S5 ATF X | 1 |  | DEXRON III |  | масло класса "премиум" для автоматических трансмиссий
ru_RU | RU | Газпромнефть | G-Box ATF Far East | 001D8303 | Shell Spirax S5 ATF X | 1 |  | для автоматических трансмиссий ступенчатого типа с гидротрансформаторами |  | масло класса "премиум" для автоматических трансмиссий
ru_RU | RU | Газпромнефть | G-Box Expert ATF DX III | 001D8303 | Shell Spirax S5 ATF X | 1 |  | DEXRON IIIG |  | масло класса "премиум" для автоматических трансмиссий
ru_RU | RU | Газпромнефть | G-Box Expert GL-4 75W-90 | 001D8288 | Shell Spirax S5 ATE 75W-90 | 1 |  | широкий температурный интервал применения |  | трансмиссионное масло класса "премиум"; API GL-4/5
ru_RU | RU | Газпромнефть | G-Box Expert GL-4 80W-85 | 001D8265 | Shell Spirax S3 G 80W-90 | 2 |  | широкий температурный интервал применения |  | масло с длительным сроком службы для коробок передач; MAN, ZF
ru_RU | RU | Газпромнефть | G-Box Expert GL-5 75W-90 | 001D8290 | Shell Spirax S6 AXME 75W-90 | 2 |  | для зубчатых передач |  | синтетическое энергосберегающее масло для ведущих мостов; API GL-5
ru_RU | RU | Газпромнефть | G-Box Expert GL-5 80W-90 | 001D8281 | Shell Spirax S3 AX 80W-90 | 2 |  | для зубчатых передач |  | масло для мостов, отвечающее требованиям API GL-5
ru_RU | RU | Газпромнефть | G-Box GL-4 75W-90 | 001D8286 | Shell Spirax S4 AT 75W-90 | 2 |  | для работы в агрегатах механических трансмиссий |  | полусинтетическое масло для мостов и коробок передач; API GL-4/5
ru_RU | RU | Газпромнефть | G-Box GL-5 75W-90 | 001D8286 | Shell Spirax S4 AT 75W-90 | 2 |  | обеспечивает долговечную работу агрегатов трансмиссии |  | синтетическое энергосберегающее масло для ведущих мостов; API GL-5
ru_RU | RU | Газпромнефть | G-Energy Expert G 10W-40 | 001H2216 | Helix HX7 10W-40 | 2 |  | хорошие антиокислительные, противоизносные и антикоррозионные свойства |  | помогает обеспечить защиту двигателя от износа и образования шлама
ru_RU | RU | Газпромнефть | G-Energy Expert G 15W-40 | 001H2216 | Helix HX7 10W-40 | 2 |  | хорошие антиокислительные, противоизносные и антикоррозионные свойства |  | помогает обеспечить защиту двигателя от износа и образования шлама
ru_RU | RU | Газпромнефть | G-Energy Expert L 10W-40 | 001H2216 | Helix HX7 10W-40 | 2 |  | обеспечивают защиту деталей двигателя от износа |  | помогает обеспечить чистоту двигателя и его эффективную работу
ru_RU | RU | Газпромнефть | G-Energy Expert L 5W-30 | 001C8435 | Helix HX7 5W-30 | 2 |  | обеспечивают защиту деталей двигателя от износа |  | помогает обеспечить чистоту двигателя и его эффективную работу
ru_RU | RU | Газпромнефть | G-Energy Expert L 5W-40 | 001H2217 | Helix HX7 5W-40 | 2 |  | обеспечивают защиту деталей двигателя от износа |  | помогает обеспечить чистоту двигателя и его эффективную работу
ru_RU | RU | Газпромнефть | G-Energy F Synth 0W-40 | 001H2262 | Helix Ultra 0W-40 | 2 |  | энергосберегающее масло |  | полностью синтетическое моторное масло с новейшей технологией "Шелл" Pure Plus
ru_RU | RU | Газпромнефть | G-Energy F Synth 5W-30 | 001E9067 | Helix HX8 Synthetic 5W-30 | 2 |  | для бензиновых и дизельных двигателей |  | полностью синтетическое моторное масло; чистота и защита двигателя
ru_RU | RU | Газпромнефть | G-Energy F Synth 5W-40 | 001H2263 | Helix Ultra 5W-40 | 2 |  | для бензиновых и дизельных двигателей |  | полностью синтетическое моторное масло с новейшей технологией "Шелл" Pure Plus
ru_RU | RU | Газпромнефть | G-Energy F Synth EC 5W-30 | 001E9067 | Helix HX8 Synthetic 5W-30 | 2 |  | энергосберегающее масло |  | полностью синтетическое моторное масло; чистота и защита двигателя
ru_RU | RU | Газпромнефть | G-Energy Far East 0W-20 | 001E7786 | Helix Ultra SN 0W-20 | 2 |  | энергосберегающее масло уровня ILSAC GF-5 |  | следующее поколение моторных масел, обеспечивающее чистоту двигателя
ru_RU | RU | Газпромнефть | G-Energy Far East 10W-30 | 001E9067 | Helix HX8 Synthetic 5W-30 | 2 |  | энергосберегающее масло уровня ILSAC GF-5 |  | полностью синтетическое моторное масло; чистота и защита двигателя
ru_RU | RU | Газпромнефть | G-Energy Far East 5W-20 | 001E7786 | Helix Ultra SN 0W-20 | 2 |  | энергосберегающее масло уровня ILSAC GF-5 |  | следующее поколение моторных масел, обеспечивающее чистоту двигателя
ru_RU | RU | Газпромнефть | G-Energy Far East 5W-30 | 001E9067 | Helix HX8 Synthetic 5W-30 | 2 |  | энергосберегающее масло уровня ILSAC GF-5 |  | полностью синтетическое моторное масло; чистота и защита двигателя
ru_RU | RU | Газпромнефть | G-Energy Far East M 10W-30 | 001E9067 | Helix HX8 Synthetic 5W-30 | 2 |  | энергосберегающее масло уровня ILSAC |  | полностью синтетическое моторное масло; чистота и защита двигателя
ru_RU | RU | Газпромнефть | G-Energy Far East M 5W-30 | 001E9067 | Helix HX8 Synthetic 5W-30 | 2 |  | энергосберегающее масло уровня ILSAC |  | полностью синтетическое моторное масло; чистота и защита двигателя
ru_RU | RU | Газпромнефть | G-Energy Racing 10W-60 | 901L3254 | Helix Ultra Racing 10W-60 | 1 |  | для профессионального гоночного использования |  | полностью синтетическое моторное масло с новейшей технологией "Шелл" Pure Plus
ru_RU | RU | Газпромнефть | G-Energy Racing 20W-60 | 901L3254 | Helix Ultra Racing 10W-60 | 2 |  | для профессионального гоночного использования |  | полностью синтетическое моторное масло с новейшей технологией "Шелл" Pure Plus
ru_RU | RU | Газпромнефть | G-Energy S Synth 10W-40 | 001H2216 | Helix HX7 10W-40 | 2 |  | для круглогодичного применения |  | помогает обеспечить чистоту двигателя и его эффективную работу
ru_RU | RU | Газпромнефть | G-Energy S Synth CF 10W-40 | 001E9244 | Helix HX7 Diesel 10W-40 | 2 |  | для дизельных двигателей |  | помогает обеспечивать чистоту двигателя и его эффективную работу
ru_RU | RU | Газпромнефть | G-Energy Service Line GMO 5W-30 | 001F4440 | Helix Ultra ECT C3 5W-30 | 2 |  | разработан в соответствии с требованиями концерна GM |  | максимальная защита "Шелл" для систем снижения токсичности выхлопа
ru_RU | RU | Газпромнефть | G-Energy Service Line R 5W-40 | 001H2263 | Helix Ultra 5W-40 | 1 |  | для профессионального технического обслуживания автомобилей автомобилей Renault |  | полностью синтетическое моторное масло с новейшей технологией "Шелл" Pure Plus
ru_RU | RU | Газпромнефть | G-Energy Service Line W 5W-30 | 001F4440 | Helix Ultra ECT C3 5W-30 | 2 |  | для профессионального технического обслуживания автомобилей Volkswagen |  | максимальная защита "Шелл" для систем снижения токсичности выхлопа
ru_RU | RU | Газпромнефть | G-Profi GT 10W-40 | 001F4541 | Shell Rimula R6 M 10W-40 | 2 |  | для высокомощных тяжелонагруженных дизельных двигателей |  | синтетическое масло для дизельных двигателей
ru_RU | RU | Газпромнефть | G-Profi GT LA 10W-40 | 001F8323 | Shell Rimula R6 LM 10W-40 | 2 |  | для высоконагруженных дизельных двигателей (до Евро-6) |  | синтетическое масло для дизельных двигателей тяжелой техники
ru_RU | RU | Газпромнефть | G-Profi GTS 5W-30 | 001C4595 | Shell Rimula R6 ME 5W-30 | 2 |  | для тяжелонагруженных дизельных двигателей (классов Евро-4 и Евро-5) |  | синтетическое масло для дизельных двигателей
ru_RU | RU | Газпромнефть | G-Profi MSF 10W-40 | 001E7746 | Shell Rimula R4 X 15W-40 | 2 |  | для высоконагруженных четырехтактных дизельных двигателей |  | масло для дизельных двигателей тяжелой техники
ru_RU | RU | Газпромнефть | G-Profi MSF 15W-40 | 001E7746 | Shell Rimula R4 X 15W-40 | 2 |  | для высоконагруженных четырехтактных дизельных двигателей |  | масло для дизельных двигателей тяжелой техники
ru_RU | RU | Газпромнефть | G-Profi MSH 10W-40 | 001C4591 | Shell Rimula R5 E 10W-40 | 2 |  | для тяжелонагруженных дизельных двигателей |  | масло для дизельных двигателей тяжелой техники
ru_RU | RU | Газпромнефть | G-Profi MSH 15W-40 | 001E7746 | Shell Rimula R4 X 15W-40 | 2 |  | для тяжелонагруженных дизельных двигателей |  | масло для дизельных двигателей тяжелой техники
ru_RU | RU | Газпромнефть | G-Profi MSI 10W-40 | 001C4591 | Shell Rimula R5 E 10W-40 | 2 |  | для тяжелонагруженных дизельных двигателей |  | масло для дизельных двигателей тяжелой техники
ru_RU | RU | Газпромнефть | G-Profi MSI 5W-40 | 001C4591 | Shell Rimula R5 E 10W-40 | 2 |  | для тяжелонагруженных дизельных двигателей |  | масло для дизельных двигателей тяжелой техники
ru_RU | RU | Газпромнефть | G-Profi MSI Plus 15W-40 | 001E7746 | Shell Rimula R4 X 15W-40 | 2 |  | обладает повышенным запасом эксплуатационных свойств |  | масло для дизельных двигателей тяжелой техники
ru_RU | RU | Газпромнефть | G-Profi MSJ 10W-30 | 001C4597 | Shell Rimula R6 LME 5W-30 | 2 |  | для высоконагруженных дизельных двигателей (до Евро-5) |  | синтетическое масло для дизельных двигателей тяжелой техники
ru_RU | RU | Газпромнефть | G-Profi MSJ 5W-30 | 001C4597 | Shell Rimula R6 LME 5W-30 | 2 |  | для высоконагруженных дизельных двигателей (до Евро-6) |  | синтетическое масло для дизельных двигателей тяжелой техники
ru_RU | RU | Газпромнефть | G-Profi PSN 40 | 001E7185 | Shell Mysella S5 N 40 | 1 |  | для современных стационарных газопоршневых двигателей |  | масло с малой зольностью для стационарных газовых двигателей
ru_RU | RU | Газпромнефть | G-Special Hydraulic Hvlp 32 | 001D7749 | Shell Tellus S2 V 32 | 1 |  | имеют превосходную стабильность вязкостно-температурных характеристик
ru_RU | RU | Газпромнефть | G-Special Hydraulic Hvlp 46 | 001D7750 | Shell Tellus S2 V 46 | 1 |  | имеют превосходную стабильность вязкостно-температурных характеристик
ru_RU | RU | Газпромнефть | G-Special Hydraulic Hvlpd-46 | 001D7756 | Shell Tellus S2 VA 46 | 1 |  |  |  | промышленная гидравлическая жидкость с моющими присадками
ru_RU | RU | Газпромнефть | G-Special Hydraulic Nord - 32 | 001G4232 | Shell Tellus S4 VX 32 | 1 |  | в условиях экстремально низких температур |  | гидравлическая жидкость специального назначения
ru_RU | RU | Газпромнефть | G-Special Stou 10W-40 | 001D8247 | Shell Spirax S4 TX | 2 |  | для двигателей, коробок передач, систем сцепления и тормозов |  | универсальное тракторное "премиум" масло; SAE 10W-40
ru_RU | RU | Газпромнефть | G-Special TO-4 10W | 001D8249 | Shell Spirax S4 CX 10W | 1 |  | в приводах специальной и карьерной техники |  | разработано для обеспечения надежной работы и максимальной надежности
ru_RU | RU | Газпромнефть | G-Special TO-4 30 | 001D8250 | Shell Spirax S4 CX 30 | 1 |  | в приводах специальной и карьерной техники |  | разработано для обеспечения надежной работы и максимальной надежности
ru_RU | RU | Газпромнефть | G-Special TO-4 50 | 001D8252 | Shell Spirax S4 CX 50 | 1 |  | в приводах специальной и карьерной техники |  | разработано для обеспечения надежной работы и максимальной надежности
ru_RU | RU | Газпромнефть | G-Special Utto 10W-30 | 001D8246 | Shell Spirax S4 TXM | 1 |  | для гидросистем и трансмиссий (UTTO - Universal Tractor Transmission Oil) |  | универсальное тракторное трансмиссионное и гидравлическое масло; SAE 10W-40
ru_RU | RU | Газпромнефть | G-Truck GL-4 80W-90 | 001D8265 | Shell Spirax S3 G 80W-90 | 1 |  | для механических коробок передач |  | масло с длительным сроком службы для коробок передач; MAN, ZF
ru_RU | RU | Газпромнефть | G-Truck GL-5 75W-140 | 001D8291 | Shell Spirax S6 AXME 75W-140 | 1 |  | для высоконагруженных передач
ru_RU | RU | Газпромнефть | G-Truck GL-5 80W-90 | 001D8283 | Shell Spirax S3 AM 80W-90 | 2 |  | для тяжелонагруженных гипоидных передач |  | масло для мостов, отвечающее требованиям API GL-5
ru_RU | RU | Газпромнефть | G-Truck GL-5 85W-140 | 001D8282 | Shell Spirax S3 AX 85W-140 | 2 |  | для тяжелонагруженных гипоидных передач |  | масло для мостов, отвечающее требованиям API GL-5
ru_RU | RU | Газпромнефть | G-Truck GL-5 85W-90 | 001D8281 | Shell Spirax S3 AX 80W-90 | 2 |  | для тяжелонагруженных гипоидных передач |  | масло для мостов, отвечающее требованиям API GL-5
ru_RU | RU | Газпромнефть | G-Truck LS 80W-90 | 001D8843 | Shell Spirax S3 ALS 80W-90 | 1 |  | для задних мостов транспортных средств с гипоидными передачами |  | масло для дифференциалов повышенного трения
ru_RU | RU | Газпромнефть | G-Truck LS 85W-140 | 001D8282 | Shell Spirax S3 AX 85W-140 | 2 |  | для задних мостов транспортных средств с гипоидными передачами |  | масло для мостов, отвечающее требованиям API GL-5
ru_RU | RU | Газпромнефть | G-Truck LS 85W-90 | 001D8843 | Shell Spirax S3 ALS 80W-90 | 1 |  | для задних мостов транспортных средств с гипоидными передачами |  | масло для дифференциалов повышенного трения
ru_RU | RU | Газпромнефть | G-Truck Z 75W-80 | 001D8272 | Shell Spirax S6 GXME 75W-80 | 2 |  | для механических коробок передач производства концерна ZF |  | синтетическое энергосберегающее масло для механических коробок передач
ru_RU | RU | Газпромнефть | Газпромнефть GL-1 140 | 001D8285 | Shell Spirax S3 AS 80W-140 | 1 |  | Механические коробки передач
ru_RU | RU | Газпромнефть | Газпромнефть GL-1 90 | 001D8265 | Shell Spirax S3 G 80W-90 | 1 |  | Механические коробки передач |  | масло для механических трансмиссий и зубчатых передач
ru_RU | RU | Газпромнефть | Газпромнефть GL-4 80W-85 | 001D8265 | Shell Spirax S3 G 80W-90 | 2 |  | ОАО «АВТОВАЗ» |  | масло с длительным сроком службы для коробок передач; MAN, ZF
ru_RU | RU | Газпромнефть | Газпромнефть GL-4 80W-90 | 001D8265 | Shell Spirax S3 G 80W-90 | 2 |  | в механических коробках перемены передач и раздаточных коробках |  | масло с длительным сроком службы для коробок передач; MAN, ZF
ru_RU | RU | Газпромнефть | Газпромнефть GL-5 80W-90 | 001D8281 | Shell Spirax S3 AX 80W-90 | 2 |  | масло первой заливки Волга и Газель |  | масло для мостов, отвечающее требованиям API GL-5
ru_RU | RU | Газпромнефть | Газпромнефть Grease L EP | 001D8451 | Shell Gadus S2 V220 2 | 2 |  | в узлах трения промышленных механизмов и транспортных средств
ru_RU | RU | Газпромнефть | Газпромнефть Grease L MOLY EP 2 | 001D8458 | Shell Gadus S2 V220AD 2 | 2 |  | для транспортных средств, работающих в тяжелых условиях эксплуатации при сверхвысоких нагрузках
ru_RU | RU | Газпромнефть | Газпромнефть Grease LTS Moly EP 2 | 001F4186 | Shell Gadus S5 V150XKD 1 | 2 |  | для узлов трения строительной, горнодобывающей и другой техники
ru_RU | RU | Газпромнефть | Газпромнефть Grease LX EP 2 | 001D8425 | Shell Gadus S3 V220C 2 | 2 |  | в подшипниках промышленного оборудования
ru_RU | RU | Газпромнефть | Газпромнефть HD 40 API CC | 001E7746 | Shell Rimula R4 X 15W-40 | 2 |  | предотвращает нагарообразование |  | масло для дизельных двигателей тяжелой техники
ru_RU | RU | Газпромнефть | Газпромнефть Slide Way VG 220 | 001D7775 | Shell Tonna S3 M 220 | 2 |  | с повышенными антискачковами и противоизносными свойствами |  | масло класса "премиум" для направляющих скольжения станков
ru_RU | RU | Газпромнефть | Газпромнефть Slide Way VG 68 | 001D7774 | Shell Tonna S3 M 68 | 2 |  | с повышенными антискачковами и противоизносными свойствами |  | масло класса "премиум" для направляющих скольжения станков
ru_RU | RU | Газпромнефть | Газпромнефть Super T-3 85W-90 | 001D8281 | Shell Spirax S3 AX 80W-90 | 2 |  | масло первой заливки Волга и Газель |  | масло для мостов, отвечающее требованиям API GL-5
ru_RU | RU | Газпромнефть | Газпромнефть Supergrease CX 2 | 001D8423 | Shell Gadus S5 V100 2 | 2 |  | смазывание подшипников
ru_RU | RU | Газпромнефть | Газпромнефть Turbine Oil 32 | 001A9782 | Shell Turbo Oil T 32 | 1 |  | для и охлаждения подшипников в стационарных паровых и газовых турбинах
ru_RU | RU | Газпромнефть | Газпромнефть Гидравлик HLP VG 100 | 001D7761 | Shell Tellus S3 M 100 | 2 |  |  |  | промышленная бесцинковая гидравлическая жидкость класса "премиум"
ru_RU | RU | Газпромнефть | Газпромнефть Гидравлик HLP VG 32 | 001D7743 | Shell Tellus S2 M 32 | 2 |  |  |  | промышленная гидравлическая жидкость
ru_RU | RU | Газпромнефть | Газпромнефть Гидравлик HLP VG 46 | 001D7744 | Shell Tellus S2 M 46 | 2 |  |  |  | промышленная гидравлическая жидкость
ru_RU | RU | Газпромнефть | Газпромнефть Гидравлик HLP VG 68 | 001D7745 | Shell Tellus S2 M 68 | 2 |  |  |  | промышленная гидравлическая жидкость
ru_RU | RU | Газпромнефть | Газпромнефть Гидравлик HLPD | 001D7756 | Shell Tellus S2 VA 46 | 2 |  | Содержат моюще-диспергирующие присадки |  | промышленная гидравлическая жидкость с моющими присадками
ru_RU | RU | Газпромнефть | Газпромнефть Гидравлик HVLP VG 15 | 001D7747 | Shell Tellus S2 V 15 | 2 |  | для использования в гидросистемах |  | индустриальная гидравлическая жидкость
ru_RU | RU | Газпромнефть | Газпромнефть Гидравлик HVLP VG 22 | 001D7748 | Shell Tellus S2 V 22 | 2 |  | для использования в гидросистемах |  | индустриальная гидравлическая жидкость
ru_RU | RU | Газпромнефть | Газпромнефть Гидравлик HVLP VG 32 | 001D7749 | Shell Tellus S2 V 32 | 2 |  | для использования в гидросистемах |  | индустриальная гидравлическая жидкость
ru_RU | RU | Газпромнефть | Газпромнефть Гидравлик HVLP VG 46 | 001D7750 | Shell Tellus S2 V 46 | 2 |  | для использования в гидросистемах |  | индустриальная гидравлическая жидкость
ru_RU | RU | Газпромнефть | Газпромнефть Гидравлик HVLP VG 68 | 001D7751 | Shell Tellus S2 V 68 | 2 |  | для использования в гидросистемах |  | индустриальная гидравлическая жидкость
ru_RU | RU | Газпромнефть | Газпромнефть Гидравлик HZF VG 32 | 001D7749 | Shell Tellus S2 V 32 | 2 |  | для использования в гидросистемах |  | индустриальная гидравлическая жидкость
ru_RU | RU | Газпромнефть | Газпромнефть Гидравлик HZF VG 46 | 001D7750 | Shell Tellus S2 V 46 | 2 |  | для использования в гидросистемах |  | индустриальная гидравлическая жидкость
ru_RU | RU | Газпромнефть | Газпромнефть Гидравлик HZF VG 68 | 001D7751 | Shell Tellus S2 V 68 | 2 |  | для использования в гидросистемах |  | индустриальная гидравлическая жидкость
ru_RU | RU | Газпромнефть | Газпромнефть Гидравлик VG 100 | 001D7761 | Shell Tellus S3 M 100 | 2 |  | улучшенная фильтруемость |  | промышленная бесцинковая гидравлическая жидкость класса "премиум"
ru_RU | RU | Газпромнефть | Газпромнефть Гидравлик VG 32 | 001D7743 | Shell Tellus S2 M 32 | 2 |  | улучшенная фильтруемость |  | промышленная гидравлическая жидкость
ru_RU | RU | Газпромнефть | Газпромнефть Гидравлик VG 46 | 001D7744 | Shell Tellus S2 M 46 | 2 |  | улучшенная фильтруемость |  | промышленная гидравлическая жидкость
ru_RU | RU | Газпромнефть | Газпромнефть Гидравлик VG 68 | 001D7745 | Shell Tellus S2 M 68 | 2 |  | улучшенная фильтруемость |  | промышленная гидравлическая жидкость
ru_RU | RU | Газпромнефть | Газпромнефть Дизель Премиум SAE 10W-40 API CI-4/SL | 001C4591 | Shell Rimula R5 E 10W-40 | 2 |  | для дизельных двигателей |  | масло для дизельных двигателей тяжелой техники
ru_RU | RU | Газпромнефть | Газпромнефть Дизель Премиум SAE 15W-40 API CI-4/SL | 001E7746 | Shell Rimula R4 X 15W-40 | 2 |  | для дизельных двигателей |  | масло для дизельных двигателей тяжелой техники
ru_RU | RU | Газпромнефть | Газпромнефть Дизель Премиум SAE 5W-40 API CI-4/SL | 001C4591 | Shell Rimula R5 E 10W-40 | 2 |  | для дизельных двигателей |  | масло для дизельных двигателей тяжелой техники
ru_RU | RU | Газпромнефть | Газпромнефть Дизель Приоритет 10W-30 API CH-4/SL | 001F0669 | Shell Rimula R4 Multi 10W-30 | 2 |  | с улучшенной антикоррозионной защитой |  | масло для дизельных двигателей тяжелонагруженной техники
ru_RU | RU | Газпромнефть | Газпромнефть Дизель Приоритет 10W-40 API CH-4/SL | 001C4591 | Shell Rimula R5 E 10W-40 | 2 |  | с улучшенной антикоррозионной защитой |  | масло для дизельных двигателей тяжелой техники
ru_RU | RU | Газпромнефть | Газпромнефть Дизель Приоритет 15W-40 API CH-4/SL | 001E7746 | Shell Rimula R4 X 15W-40 | 2 |  | с улучшенной антикоррозионной защитой |  | масло для дизельных двигателей тяжелой техники
ru_RU | RU | Газпромнефть | Газпромнефть Дизель Экстра 10W-40 API СF-4/CF/SG | 001C4591 | Shell Rimula R5 E 10W-40 | 2 |  | обеспечивает высокую нейтрализующую способность при повышенном содержании серы в дизельном топливе |  | масло для дизельных двигателей тяжелой техники
ru_RU | RU | Газпромнефть | Газпромнефть Дизель Экстра 15W-40 API СF-4/CF/SG | 001E7746 | Shell Rimula R4 X 15W-40 | 2 |  | обеспечивает высокую нейтрализующую способность при повышенном содержании серы в дизельном топливе |  | масло для дизельных двигателей тяжелой техники
ru_RU | RU | Газпромнефть | Газпромнефть Дизель Экстра 40 | 001C4591 | Shell Rimula R5 E 10W-40 | 2 |  | с увеличенной стойкостью к химической коррозии |  | масло для дизельных двигателей тяжелой техники
ru_RU | RU | Газпромнефть | Газпромнефть Индастриал 30 | 001D7744 | Shell Tellus S2 M 46 | 2 |  | снижение трения и износа деталей промышленного оборудования |  | промышленная гидравлическая жидкость
ru_RU | RU | Газпромнефть | Газпромнефть Индастриал 40 | 001D7745 | Shell Tellus S2 M 68 | 2 |  | снижение трения и износа деталей промышленного оборудования |  | промышленная гидравлическая жидкость
ru_RU | RU | Газпромнефть | Газпромнефть Компрессор Oil VG 100 | 001D7789 | Shell Corena S4 P 100 | 2 |  | для воздушных компрессоров |  | улучшенное синтетическое масло для поршневых воздушных компрессоров
ru_RU | RU | Газпромнефть | Газпромнефть Компрессор S Synth VG 100 | 001D7789 | Shell Corena S4 P 100 | 2 |  | для поршневых компрессоров |  | улучшенное синтетическое масло для поршневых воздушных компрессоров
ru_RU | RU | Газпромнефть | Газпромнефть Премиум 10W-40 API SL/CF | 001H2216 | Helix HX7 10W-40 | 2 |  | с улучшенными антиокислительными и противоизносными свойствами |  | помогает обеспечить чистоту двигателя и его эффективную работу
ru_RU | RU | Газпромнефть | Газпромнефть Премиум 5W-40 API SM/CF | 001H2263 | Helix Ultra 5W-40 | 1 |  | базовые масла технологии VHVI |  | полностью синтетическое моторное масло с новейшей технологией "Шелл" Pure Plus
ru_RU | RU | Газпромнефть | Газпромнефть Редуктор CLP VG 100 | 001F1173 | Shell Omala S2 GX 100 | 1 |  | в зубчатых передачах |  | разработано для смазывания промышленных зубчатых передач
ru_RU | RU | Газпромнефть | Газпромнефть Редуктор CLP VG 150 | 001F1174 | Shell Omala S2 GX 150 | 1 |  | в зубчатых передачах |  | разработано для смазывания промышленных зубчатых передач
ru_RU | RU | Газпромнефть | Газпромнефть Редуктор CLP VG 220 | 001F1177 | Shell Omala S2 GX 220 | 1 |  | в зубчатых передачах |  | разработано для смазывания промышленных зубчатых передач
ru_RU | RU | Газпромнефть | Газпромнефть Редуктор CLP VG 320 | 001F1179 | Shell Omala S2 GX 320 | 1 |  | в зубчатых передачах |  | разработано для смазывания промышленных зубчатых передач
ru_RU | RU | Газпромнефть | Газпромнефть Редуктор CLP VG 460 | 001F1182 | Shell Omala S2 GX 460 | 1 |  | в зубчатых передачах |  | разработано для смазывания промышленных зубчатых передач
ru_RU | RU | Газпромнефть | Газпромнефть Редуктор CLP VG 68 | 001F1172 | Shell Omala S2 GX 68 | 1 |  | в зубчатых передачах |  | разработано для смазывания промышленных зубчатых передач
ru_RU | RU | Газпромнефть | Газпромнефть Редуктор CLP VG 680 | 001F1183 | Shell Omala S2 GX 680 | 1 |  | в зубчатых передачах |  | разработано для смазывания промышленных зубчатых передач
ru_RU | RU | Газпромнефть | Газпромнефть Редуктор ИТД VG 100 | 001F1173 | Shell Omala S2 GX 100 | 2 |  | для зубчатых передач промышленного оборудования |  | разработано для смазывания промышленных зубчатых передач
ru_RU | RU | Газпромнефть | Газпромнефть Редуктор ИТД VG 150 | 001F1174 | Shell Omala S2 GX 150 | 2 |  | для зубчатых передач промышленного оборудования |  | разработано для смазывания промышленных зубчатых передач
ru_RU | RU | Газпромнефть | Газпромнефть Редуктор ИТД VG 220 | 001F1177 | Shell Omala S2 GX 220 | 2 |  | для зубчатых передач промышленного оборудования |  | разработано для смазывания промышленных зубчатых передач
ru_RU | RU | Газпромнефть | Газпромнефть Редуктор ИТД VG 320 | 001F1179 | Shell Omala S2 GX 320 | 2 |  | для зубчатых передач промышленного оборудования |  | разработано для смазывания промышленных зубчатых передач
ru_RU | RU | Газпромнефть | Газпромнефть Редуктор ИТД VG 460 | 001F1182 | Shell Omala S2 GX 460 | 2 |  | для зубчатых передач промышленного оборудования |  | разработано для смазывания промышленных зубчатых передач
ru_RU | RU | Газпромнефть | Газпромнефть Редуктор ИТД VG 68 | 001F1172 | Shell Omala S2 GX 68 | 2 |  | для зубчатых передач промышленного оборудования |  | разработано для смазывания промышленных зубчатых передач
ru_RU | RU | Газпромнефть | Газпромнефть Редуктор ИТД VG 680 | 001F1183 | Shell Omala S2 GX 680 | 2 |  | для зубчатых передач промышленного оборудования |  | разработано для смазывания промышленных зубчатых передач
ru_RU | RU | Газпромнефть | Газпромнефть Стандарт 10W-40 API SF/CC | 001H2216 | Helix HX7 10W-40 | 2 |  | для бензиновых, дизельных двигателей |  | помогает обеспечить защиту двигателя от износа и образования шлама
ru_RU | RU | Газпромнефть | Газпромнефть Стандарт 15W-40 API SF/CC | 001H2216 | Helix HX7 10W-40 | 2 |  | для бензиновых, дизельных двигателей |  | помогает обеспечить защиту двигателя от износа и образования шлама
ru_RU | RU | Газпромнефть | Газпромнефть Супер 10W-30 API SG/CD | 001C8435 | Helix HX7 5W-30 | 2 |  |  |  | помогает обеспечить чистоту двигателя и его эффективную работу
ru_RU | RU | Газпромнефть | Газпромнефть Супер 10W-40 API SG/CD | 001H2216 | Helix HX7 10W-40 | 2 |  |  |  | помогает обеспечить защиту двигателя от износа и образования шлама
ru_RU | RU | Газпромнефть | Газпромнефть Супер 15W-40 API SG/CD | 001H2216 | Helix HX7 10W-40 | 2 |  |  |  | помогает обеспечить защиту двигателя от износа и образования шлама
ru_RU | RU | Газпромнефть | Газпромнефть Супер 5W-40 API SG/CD | 001H2217 | Helix HX7 5W-40 | 2 |  |  |  | помогает обеспечить чистоту двигателя и его эффективную работу
ru_RU | RU | Газпромнефть | Газпромнефть Турбо Универсал 15W-40 API CD | 001E7746 | Shell Rimula R4 X 15W-40 | 2 |  |  |  | масло для дизельных двигателей тяжелой техники
ru_RU | RU | Газпромнефть | Газпромнефть Экогаз 10W-40 | 001H2216 | Helix HX7 10W-40 | 1 |  | с улучшенными антикоррозионными свойствами |  | помогает обеспечить чистоту двигателя и его эффективную работу
ru_RU | RU | Газпромнефть | Газпромнефть Экогаз 15W-40 | 001H2216 | Helix HX7 10W-40 | 1 |  | с улучшенными антикоррозионными свойствами |  | помогает обеспечить чистоту двигателя и его эффективную работу
ru_RU | RU | Газпромнефть | М-10Г2ЦС | 001G1522 | Shell Gadinia S3 30 | 2 |  | для тронковых дизелей судов морского транспорта |  | многоцелевое масло для низкооборотных судовых дизельных двигателей
ru_RU | RU | Газпромнефть | М-14В2 | 901L4305 | Shell Gadinia AL 40 | 2 |  | для двух- и четырехтактных дизельных двигателей |  | масло для среднеоборотных судовых дизельных двигателей, работающих на дистиллятном топливе
ru_RU | RU | Газпромнефть | М-14Д2 | 001E7746 | Shell Rimula R4 X 15W-40 | 2 |  | в тепловозных дизелях, высокофорсированных дизелях с наддувом карьерных самосвалов |  | масло для дизельных двигателей тяжелой техники
ru_RU | RU | Газпромнефть | М-6з/10В | 001C8435 | Helix HX7 5W-30 | 2 |  | ЗИЛ, ГАЗ, УАЗ |  | помогает обеспечить чистоту двигателя и его эффективную работу
ru_RU | RU | Газпромнефть | М-8В | 001C8435 | Helix HX7 5W-30 | 2 |  | ЗИЛ, ГАЗ, УАЗ |  | помогает обеспечить чистоту двигателя и его эффективную работу
ru_RU | RU | Газпромнефть | ТМ-5 | 001D8281 | Shell Spirax S3 AX 80W-90 | 1 |  | для различных узлов трения промышленного оборудования |  | масло для мостов, отвечающее требованиям API GL-5
ru_RU | RU | Газпромнефть | Тп-22С марки 1 | 001A9782 | Shell Turbo Oil T 32 | 2 |  | для охлаждения подшипников |  | масло для промышленных паровых и газовых турбин
ru_RU | RU | Газпромнефть | ТП-30 | 001A9783 | Shell Turbo Oil T 46 | 2 |  | для подшипников и вспомогательных механизмов турбоагрегатов |  | масло для промышленных паровых и газовых турбин
ru_RU | RU | Газпромнефть | ТСп-15К | 001D8265 | Shell Spirax S3 G 80W-90 | 2 |  | для коробки передач и главной передачи |  | масло с длительным сроком службы для коробок передач; MAN, ZF
ru_RU | RU | Лукойл | ATF | 001D8301 | Shell Spirax S4 ATF HDX | 2 |  |  |  | жидкость для трансмиссий тяжелонагруженной техники
ru_RU | RU | Лукойл | ATF Synth Asia | 001D8303 | Shell Spirax S5 ATF X | 2 |  |  |  | масло класса "премиум" для автоматических трансмиссий
ru_RU | RU | Лукойл | ATF Synth HD | 001D8295 | Shell Spirax S2 ATF AX | 2 |  | Dexron IIIH |  | трансмиссионная жидкость высокого качества
ru_RU | RU | Лукойл | ATF Synth Multi | 001D8295 | Shell Spirax S2 ATF AX | 2 |  |  |  | трансмиссионная жидкость высокого качества
ru_RU | RU | Лукойл | Genesis Advanced 10W-40 | 001H2216 | Helix HX7 10W-40 | 2 |  | моторное масло на основе синтетической технологии |  | моторное масло на основе синтетической технологии
ru_RU | RU | Лукойл | Genesis Advanced 5W-40 | 001H2217 | Helix HX7 5W-40 | 2 |  | моторное масло на основе синтетической технологии |  | моторное масло на основе синтетической технологии
ru_RU | RU | Лукойл | GENESIS ARMORTECH 5W-40 | 001H2263 | Helix ULTRA 5W-40 | 1 |  | синтетическое моторное масло |  | полностью синтетическое моторное масло
ru_RU | RU | Лукойл | Genesis Armortech A3/B4 5W-30 | 001A9012 | Helix ULTRA 5W-30 | 1 |  | синтетическое моторное масло |  | полностью синтетическое моторное масло
ru_RU | RU | Лукойл | Genesis Armortech A5B5 5W-30 | 001E9387 | Helix ULTRA PROFESSIONAL AF 5W-30 | 2 |  | синтетическое моторное масло |  | полностью синтетическое моторное масло
ru_RU | RU | Лукойл | Genesis Armortech VN 5W-30 | 001F2651 | Helix ULTRA ECT C2/C3 0W-30 | 2 |  | синтетическое моторное масло |  | полностью синтетическое моторное масло
ru_RU | RU | Лукойл | Genesis Claritech 5W-30 | 001F4440 | Helix ULTRA ECT C3 5W-30 | 1 |  | синтетическое моторное масло с пониженной сульфатной зольностью |  | полностью синтетическое моторное масло
ru_RU | RU | Лукойл | Genesis Glidetech 0W-20 | 001E7786 | Helix ULTRA SN 0W-20 | 1 |  | синтетическое моторное масло |  | полностью синтетическое моторное масло
ru_RU | RU | Лукойл | Genesis Glidetech 5W-30 | 001G0570 | Helix HX8 PROFESSIONAL AG 5W-30 | 1 |  | синтетическое моторное масло |  | полностью синтетическое моторное масло
ru_RU | RU | Лукойл | Genesis Polartech 0W-40 | 001H2262 | Helix ULTRA 0W-40 | 2 |  | синтетическое моторное масло |  | полностью синтетическое моторное масло
ru_RU | RU | Лукойл | Genesis Special 5W-40 | 001H2263 | Helix ULTRA 5W-40 | 1 |  | синтетическое моторное масло |  | полностью синтетическое моторное масло
ru_RU | RU | Лукойл | Genesis Special A5/B5 0W-30 | 001F0279 | Helix ULTRA A5/B5 0W-30 | 2 |  | синтетическое моторное масло |  | По Вашему запросу, к сожалению, ничего не найдено. Для получения более подробной информации, пожалуйста, свяжитесь с Центром Поддержки Клиентов "Шелл" по тел: +7 499 923 2101. В случае, если Ваш запрос касается технической поддержки по смазочным материалам и сервисам, Вы можете выбрать опцию 3.
ru_RU | RU | Лукойл | Genesis Special A5/B5 5W-30 | 001E9387 | Helix ULTRA PROFESSIONAL AF 5W-30 | 2 |  | синтетическое моторное масло |  | полностью синтетическое моторное масло
ru_RU | RU | Лукойл | Genesis Special C1 5W-30 | 001E9388 | Helix ULTRA PROFESSIONAL AF-L 5W-30 | 2 |  | синтетическое моторное масло |  | полностью синтетическое моторное масло
ru_RU | RU | Лукойл | Genesis Special C2 0W-30 | 001F2651 | Helix ULTRA ECT C2/C3 0W-30 | 2 |  | синтетическое моторное масло |  | полностью синтетическое моторное масло
ru_RU | RU | Лукойл | Genesis Special Polar 0W-40 | 001H2262 | Helix ULTRA 0W-40 | 2 |  | синтетическое моторное масло |  | полностью синтетическое моторное масло
ru_RU | RU | Лукойл | Special Polar 0W-30 | 001E6708 | Helix ULTRA 0W-30 | 2 |  | синтетическое моторное масло |  | полностью синтетическое моторное масло
ru_RU | RU | Лукойл | Spindle Oil | 001D7737 | Shell Morlina S2 BL 10 | 2 |  | для гидравлических систем |  | индустриальное масло для подшипников и ЦСС
ru_RU | RU | Лукойл | АВАНГАРД API CF-4/SG 10W-40 | 001E7746 | Shell Rimula R4 X 15W-40 | 2 |  |  |  | масло для дизельных двигателей тяжелой техники
ru_RU | RU | Лукойл | АВАНГАРД API CF-4/SG 15W-40 | 001E7746 | Shell Rimula R4 X 15W-40 | 1 |  |  |  | масло для дизельных двигателей тяжелой техники
ru_RU | RU | Лукойл | АВАНГАРД ПРОФЕССИОНАЛ 10W-40 | 001F4541 | Shell Rimula R6 M 10W-40 | 2 |  |  |  | синтетическое масло для дизельных двигателей
ru_RU | RU | Лукойл | АВАНГАРД ПРОФЕССИОНАЛ 5W-30 | 001C4595 | Shell Rimula R6 ME 5W-30 | 2 |  |  |  | синтетическое масло для дизельных двигателей
ru_RU | RU | Лукойл | АВАНГАРД ПРОФЕССИОНАЛ LA 15W-40 | 001G1641 | Shell Rimula R4 L 15W-40 | 2 |  |  |  | всесезонное масло для дизельных двигателей тяжелой техники
ru_RU | RU | Лукойл | АВАНГАРД ПРОФЕССИОНАЛ M5 10W-40 | 001F4541 | Shell Rimula R6 M 10W-40 | 2 |  |  |  | синтетическое масло для дизельных двигателей
ru_RU | RU | Лукойл | АВАНГАРД УЛЬТРА API CI-4/SL 10W-40 | 001C4591 | Shell Rimula R5 E 10W-40 | 2 |  |  |  | масло для дизельных двигателей тяжелой техники
ru_RU | RU | Лукойл | АВАНГАРД УЛЬТРА API CI-4/SL 15W-40 | 001E7746 | Shell Rimula R4 X 15W-40 | 2 |  |  |  | масло для дизельных двигателей тяжелой техники
ru_RU | RU | Лукойл | АВАНГАРД ЭКСТРА API CH-4/CG-4/SJ 10W-40 | 001C4591 | Shell Rimula R5 E 10W-40 | 2 |  |  |  | масло для дизельных двигателей тяжелой техники
ru_RU | RU | Лукойл | АВАНГАРД ЭКСТРА API CH-4/CG-4/SJ 15W-40 | 001H3711 | Shell HD3 Plus 15W-40 | 2 |  |  |  | масло для дизельных двигателей тяжелой техники
ru_RU | RU | Лукойл | АМГ-10 | 001D7747 | Shell Tellus S2 V 15 | 2 |  | низкотемпературное гидравлическое масло |  | индустриальная гидравлическая жидкость
ru_RU | RU | Лукойл | ВГ | 001E8701 | Diala S4 ZX-I | 1 |  | для использования в трансформаторах, преобразователях |  | ингибированное электроизоляционное "премиум" масло
ru_RU | RU | Лукойл | ВЕРСО 10W-30 | 001D8246 | Shell Spirax S4 TXM | 2 |  | масло класса UTTO (Universal Tractor Transmission Oil) |  | универсальное тракторное трансмиссионное и гидравлическое масло; SAE 10W-40
ru_RU | RU | Лукойл | ВМГЗ | 001D7747 | Shell Tellus S2 V 15 | 1 |  | для всесезонной эксплуатации в гидроприводах и гидравлических системах |  | индустриальная гидравлическая жидкость
ru_RU | RU | Лукойл | ГЕЙЗЕР 32 | 001D7739 | Shell Hydraulic S1 M 32 | 1 |  | для гидравлических систем
ru_RU | RU | Лукойл | ГЕЙЗЕР 46 | 001D7740 | Shell Hydraulic S1 M 46 | 1 |  | для гидравлических систем
ru_RU | RU | Лукойл | ГЕЙЗЕР 68 | 001D7745 | Shell Tellus S2 M 68 | 1 |  | для гидравлических систем |  | промышленная гидравлическая жидкость
ru_RU | RU | Лукойл | ГЕЙЗЕР CT 32 | 001D7743 | Shell Tellus S2 M 32 | 1 |  | для гидравлического оборудования |  | промышленная гидравлическая жидкость
ru_RU | RU | Лукойл | ГЕЙЗЕР CT 46 | 001D7744 | Shell Tellus S2 M 46 | 1 |  | для гидравлического оборудования
ru_RU | RU | Лукойл | ГЕЙЗЕР LT 22 | 001D7748 | Shell Tellus S2 V 22 | 1 |  | сервисная жидкость в гидравлических системах
ru_RU | RU | Лукойл | ГЕЙЗЕР LT 32 | 001D7749 | Shell Tellus S2 V 32 | 1 |  | сервисная жидкость в гидравлических системах
ru_RU | RU | Лукойл | ГЕЙЗЕР LT 46 | 001D7750 | Shell Tellus S2 V 46 | 1 |  | сервисная жидкость в гидравлических системах
ru_RU | RU | Лукойл | ГЕЙЗЕР LT 68 | 001D7751 | Shell Tellus S2 V 68 | 1 |  | сервисная жидкость в гидравлических системах
ru_RU | RU | Лукойл | ГЕЙЗЕР ММ SAE 10 | 001D8249 | Shell Spirax S4 CX 10W | 2 |  |  |  | разработано для обеспечения надежной работы и максимальной надежности
ru_RU | RU | Лукойл | ГЕЙЗЕР ММ SAE 30 | 001D8250 | Shell Spirax S4 CX 30 | 2 |  |  |  | разработано для обеспечения надежной работы и максимальной надежности
ru_RU | RU | Лукойл | ГЕЙЗЕР ММ SAE 50 | 001D8252 | Shell Spirax S4 CX 50 | 2 |  |  |  | разработано для обеспечения надежной работы и максимальной надежности
ru_RU | RU | Лукойл | ГЕЙЗЕР Полар | 001G4232 | Shell Tellus S4 VX 32 | 1
ru_RU | RU | Лукойл | ГЕЙЗЕР ЦФ | 001D7761 | Shell Tellus S3 M 100 | 2 |  | гидравлических масло, не содержащее цинк |  | промышленная бесцинковая гидравлическая жидкость класса "премиум"
ru_RU | RU | Лукойл | ИГС 32 | 001D7743 | Shell Tellus S2 M 32 | 1 |  | ОАО «Волжский трубный завод» и ОАО «АВТОВАЗ» |  | промышленная гидравлическая жидкость
ru_RU | RU | Лукойл | ИГС 46 | 001D7744 | Shell Tellus S2 M 46 | 1 |  | ОАО «Волжский трубный завод» и ОАО «АВТОВАЗ» |  | промышленная гидравлическая жидкость
ru_RU | RU | Лукойл | ИГС 68 | 001D7745 | Shell Tellus S2 M 68 | 1 |  | ОАО «Волжский трубный завод» и ОАО «АВТОВАЗ» |  | промышленная гидравлическая жидкость
ru_RU | RU | Лукойл | И-Т-Д 100 | 001F1173 | Shell Omala S2 GX 100 | 1 |  | для зубчатых передач промышленного оборудования |  | разработано для смазывания промышленных зубчатых передач
ru_RU | RU | Лукойл | И-Т-Д 150 | 001F1174 | Shell Omala S2 GX 150 | 1 |  | для зубчатых передач промышленного оборудования |  | разработано для смазывания промышленных зубчатых передач
ru_RU | RU | Лукойл | И-Т-Д 220 | 001F1177 | Shell Omala S2 GX 220 | 1 |  | для зубчатых передач промышленного оборудования |  | разработано для смазывания промышленных зубчатых передач
ru_RU | RU | Лукойл | И-Т-Д 460 | 001F1182 | Shell Omala S2 GX 460 | 1 |  | для зубчатых передач промышленного оборудования |  | разработано для смазывания промышленных зубчатых передач
ru_RU | RU | Лукойл | И-Т-Д 680 | 001F1183 | Shell Omala S2 GX 680 | 1 |  | для зубчатых передач промышленного оборудования |  | разработано для смазывания промышленных зубчатых передач
ru_RU | RU | Лукойл | ЛУКОЙЛ АВАНГАРД ПРОФЕССИОНАЛ LS SAE 10W-40 | 001F8323 | Shell Rimula R6 LM 10W-40 | 2 |  |  |  | синтетическое масло для дизельных двигателей тяжелой техники
ru_RU | RU | Лукойл | ЛУКОЙЛ АВАНГАРД ПРОФЕССИОНАЛ LS SAE 5W-30 | 001C4597 | Shell Rimula R6 LME 5W-30 | 2 |  |  |  | синтетическое масло для дизельных двигателей тяжелой техники
ru_RU | RU | Лукойл | ЛЮКС ПОЛУСИНТЕТИЧЕСКОЕ SL/CF SAE 10W-40 | 001H2216 | Helix HX7 10W-40 | 2 |  |  |  | помогает обеспечить чистоту двигателя и его эффективную работу
ru_RU | RU | Лукойл | ЛЮКС ПОЛУСИНТЕТИЧЕСКОЕ SL/CF SAE 5W-30 | 001C8435 | Helix HX7 5W-30 | 2 |  |  |  | помогает обеспечить чистоту двигателя и его эффективную работу
ru_RU | RU | Лукойл | ЛЮКС ПОЛУСИНТЕТИЧЕСКОЕ SL/CF SAE 5W-40 | 001H2217 | Helix HX7 5W-40 | 2 |  |  |  | помогает обеспечить чистоту двигателя и его эффективную работу
ru_RU | RU | Лукойл | ЛЮКС СИНТЕТИЧЕСКОЕ API SN/CF 5W-40 | 001H2263 | Helix Ultra 5W-40 | 1 |  |  |  | полностью синтетическое моторное масло с новейшей технологией "Шелл" Pure Plus
ru_RU | RU | Лукойл | ЛЮКС ТУРБО ДИЗЕЛЬAPI CF 10W-40 | 001E9244 | Helix HX7 Diesel 10W-40 | 1 |  |  |  | помогает обеспечивать чистоту двигателя и его эффективную работу
ru_RU | RU | Лукойл | М-10Г2ЦС | 001G1522 | Shell Gadinia S3 30 | 2 |  | для циркуляционных систем смазки судов |  | масло для дизельных двигателей тяжелонагруженной техники
ru_RU | RU | Лукойл | М-14Г2ЦС | 001G1524 | Shell Argina S5 40 | 2 |  | для судовых двигателей, редукторов, стационарных дизелей |  | масло для дизельных двигателей тяжелой техники
ru_RU | RU | Лукойл | М-14Д2 | 001E7746 | Shell Rimula R4 X 15W-40 | 2 |  | для дизельных двигателей тепловозов |  | масло для дизельных двигателей тяжелой техники
ru_RU | RU | Лукойл | М-14Д2Л | 001E7746 | Shell Rimula R4 X 15W-40 | 2 |  | с улучшенной дисперсионной способностью и повышенной щелочностью |  | масло для дизельных двигателей тяжелой техники
ru_RU | RU | Лукойл | Масло трансмиссионное ТСП-15К | 001D8265 | Shell Spirax S3 G 80W-90 | 2 |  |  |  | масло с длительным сроком службы для коробок передач; MAN, ZF
ru_RU | RU | Лукойл | МГЕ-46В | 001D7744 | Shell Tellus S2 M 46 | 2 |  | для гидрообъемных передач |  | промышленная гидравлическая жидкость
ru_RU | RU | Лукойл | НАВИГО 6 СО | 001A0327 | Shell Melina S 30 | 1
ru_RU | RU | Лукойл | НАВИГО ТПЕО 30/30 | 001G1527 | Shell Argina S3 30 | 1 |  |  |  | масло для тронковых среднеоборотных дизельных двигателей
ru_RU | RU | Лукойл | НАВИГО ТПЕО 30/40 | 001G1526 | Shell Argina S3 40 | 1 |  |  |  | масло для тронковых среднеоборотных дизельных двигателей
ru_RU | RU | Лукойл | НАВИГО ТПЕО 40/40 | 001G1525 | Shell Argina S4 40 | 1 |  |  |  | масло для тронковых среднеоборотных дизельных двигателей
ru_RU | RU | Лукойл | НАВИГО ТПЕО 50/40 | 001G1524 | Shell Argina S5 40 | 1 |  |  |  | масло для тронковых среднеоборотных дизельных двигателей
ru_RU | RU | Лукойл | СЛАЙДО 220 | 001D7775 | Shell Tonna S3 M 220 | 1 |  | исключительно для высоконагруженных столов |  | масло класса "премиум" для направляющих скольжения станков
ru_RU | RU | Лукойл | СЛАЙДО 32 | 001D7773 | Shell Tonna S3 M 32 | 1 |  | для гидросистем и смазывания направляющих |  | масло класса "премиум" для направляющих скольжения станков
ru_RU | RU | Лукойл | СЛАЙДО 68 | 001D7774 | Shell Tonna S3 M 68 | 1 |  | для гидросистем и смазывания направляющих |  | масло класса "премиум" для направляющих скольжения станков
ru_RU | RU | Лукойл | СТАБИО 100 | 001D7779 | Shell Corena S2 P 100 | 2 |  | Компрессорное масло |  | масло для поршневых воздушных компрессоров
ru_RU | RU | Лукойл | СТАБИО 150 | 001D7780 | Shell Corena S2 P 150 | 2 |  | Компрессорное масло |  | масло для поршневых воздушных компрессоров
ru_RU | RU | Лукойл | СТАБИО 46 | 001D7782 | Shell Corena S3 R 46 | 1 |  | Компрессорное масло |  | масло для ротационных воздушных компрессоров
ru_RU | RU | Лукойл | СТАБИО 68 | 001D7783 | Shell Corena S3 R 68 | 1 |  | Компрессорное масло |  | масло для ротационных воздушных компрессоров
ru_RU | RU | Лукойл | СТАБИО СИНТЕТИК 46 | 001D7786 | Shell Corena S4 R 46 | 2 |  | Compressor Oil |  | улучшенное синтетическое масло для поршневых воздушных компрессоров
ru_RU | RU | Лукойл | СТАНДАРТ 10W-30 | 001C8435 | Helix HX7 5W-30 | 2 |  |  |  | помогает обеспечить чистоту двигателя и его эффективную работу
ru_RU | RU | Лукойл | СТАНДАРТ 10W-40 | 001H2216 | Helix HX7 10W-40 | 2 |  |  |  | помогает обеспечить защиту двигателя от износа и образования шлама
ru_RU | RU | Лукойл | СТАНДАРТ 15W-40 | 001H2216 | Helix HX7 10W-40 | 2 |  |  |  | помогает обеспечить защиту двигателя от износа и образования шлама
ru_RU | RU | Лукойл | СТИЛО ISO 100 | 001F1173 | Shell Omala S2 GX 100 | 2 |  | для промышленных трансмиссий и механизмов со стальными шестернями |  | разработано для смазывания промышленных зубчатых передач
ru_RU | RU | Лукойл | СТИЛО ISO 150 | 001F1174 | Shell Omala S2 GX 150 | 2 |  | для промышленных трансмиссий и механизмов со стальными шестернями |  | разработано для смазывания промышленных зубчатых передач
ru_RU | RU | Лукойл | СТИЛО ISO 220 | 001F1177 | Shell Omala S2 GX 220 | 2 |  | для промышленных трансмиссий и механизмов со стальными шестернями |  | разработано для смазывания промышленных зубчатых передач
ru_RU | RU | Лукойл | СТИЛО ISO 320 | 001F1179 | Shell Omala S2 GX 320 | 2 |  | для промышленных трансмиссий и механизмов со стальными шестернями |  | разработано для смазывания промышленных зубчатых передач
ru_RU | RU | Лукойл | СТИЛО ISO 460 | 001F1182 | Shell Omala S2 GX 460 | 2 |  | для промышленных трансмиссий и механизмов со стальными шестернями |  | разработано для смазывания промышленных зубчатых передач
ru_RU | RU | Лукойл | СТИЛО ISO 68 | 001F1172 | Shell Omala S2 GX 68 | 2 |  | для промышленных трансмиссий и механизмов со стальными шестернями |  | разработано для смазывания промышленных зубчатых передач
ru_RU | RU | Лукойл | СТИЛО ISO 680 | 001F1183 | Shell Omala S2 GX 680 | 2 |  | для промышленных трансмиссий и механизмов со стальными шестернями |  | разработано для смазывания промышленных зубчатых передач
ru_RU | RU | Лукойл | СУПЕР API SG/CD 10W-40 | 001H2216 | Helix HX7 10W-40 | 2 |  |  |  | помогает обеспечить чистоту двигателя и его эффективную работу
ru_RU | RU | Лукойл | СУПЕР API SG/CD 15W-40 | 001H2216 | Helix HX7 10W-40 | 2 |  |  |  | помогает обеспечить защиту двигателя от износа и образования шлама
ru_RU | RU | Лукойл | СУПЕР API SG/CD 5W-40 | 001H2217 | Helix HX7 5W-40 | 2 |  |  |  | помогает обеспечить чистоту двигателя и его эффективную работу
ru_RU | RU | Лукойл | Тп-22С марка 1 | 001A9782 | Shell Turbo Oil T 32 | 2 |  |  |  | масло для промышленных паровых и газовых турбин
ru_RU | RU | Лукойл | Тп-22С марка 2 | 001A9782 | Shell Turbo Oil T 32 | 2 |  | турбинное масло |  | масло для промышленных паровых и газовых турбин
ru_RU | RU | Лукойл | ТП-30 | 001A9783 | Shell Turbo Oil T 46 | 2 |  | для использования в турбинах всех типов |  | масло для промышленных паровых и газовых турбин
ru_RU | RU | Лукойл | ТРАНСМИССИОННОЕ SYNTH TM-4 SAE 75W-80 | 001D8272 | Shell Spirax S6 GXME 75W-80 | 2 |  |  |  | синтетическое энергосберегающее масло для механических коробок передач
ru_RU | RU | Лукойл | ТРАНСМИССИОННОЕ TM-4 75W-90 | 001D8288 | Shell Spirax S5 ATE 75W-90 | 2 |  |  |  | трансмиссионное масло класса "премиум"; API GL-4/5
ru_RU | RU | Лукойл | ТРАНСМИССИОННОЕ TM-4 80W-90 | 001D8265 | Shell Spirax S3 G 80W-90 | 1 |  |  |  | масло с длительным сроком службы для коробок передач; MAN, ZF
ru_RU | RU | Лукойл | ТРАНСМИССИОННОЕ TM-5 75W-90 | 001D8290 | Shell Spirax S6 AXME 75W-90 | 2 |  |  |  | синтетическое энергосберегающее масло для ведущих мостов; API GL-5
ru_RU | RU | Лукойл | ТРАНСМИССИОННОЕ TM-5 80W-90 | 001D8281 | Shell Spirax S3 AX 80W-90 | 2 |  |  |  | масло для мостов, отвечающее требованиям API GL-5
ru_RU | RU | Лукойл | ТРАНСМИССИОННОЕ TM-5 85W-90 | 001D8281 | Shell Spirax S3 AX 80W-90 | 2 |  |  |  | масло для мостов, отвечающее требованиям API GL-5
ru_RU | RU | Лукойл | ТРАНСМИССИОННОЕ TM-5 SAE 85W-140 | 001D8282 | Shell Spirax S3 AX 85W-140 | 1 |  |  |  | масло для мостов, отвечающее требованиям API GL-5
ru_RU | RU | Лукойл | ТРАНСМИССИОННОЕ TM-5 SAE 90 | 001D8276 | Shell Spirax S2 A 80W-90 | 2 |  |  |  | масло высокого качества для ведущих мостов; API GL-5
ru_RU | RU | Лукойл | трансмиссионное масло марка А | 001D8295 | Shell Spirax S2 ATF AX | 1 |  | для гидротрансформаторов и автоматических коробок передач |  | соответствует спецификации GM Type A Suffix A
ru_RU | RU | Лукойл | трансмиссионное масло марка Р | 001D8301 | Shell Spirax S4 ATF HDX | 2 |  | предназначенно для систем гидроусиления руля |  | жидкость для трансмиссий тяжелонагруженной техники
ru_RU | RU | Лукойл | Трансмиссионное ТЭП-15 | 001D8265 | Shell Spirax S3 G 80W-90 | 2 |  |  |  | масло для механических трансмиссий и зубчатых передач
ru_RU | RU | Лукойл | Экстракт селективной очистки | 001E8701 | Diala S4 ZX-I | 2 |  | трансформаторное масло |  | ингибированное электроизоляционное масло класса "премиум"
ru_RU | RU | Лукойл | ЭФФОРСE 4004 | 001E7181 | Shell Mysella S3 N 40 | 2 |  | для атмосферных и турбированных стационарных газовых двигателей |  | масло с малой зольностью для стационарных газовых двигателей
ru_RU | RU | Роснефть | Кинетик SAE 75W-90 | 001D8290 | Shell Spirax S6 AXME 75W-90 | 2 |  | для высоконагруженных механических трансмиссий |  | синтетическое энергосберегающее масло для ведущих мостов; API GL-5
ru_RU | RU | Роснефть | Кинетик SAE 80W-85 | 001D8265 | Shell Spirax S3 G 80W-90 | 2 |  | в коробках передач |  | масло с длительным сроком службы для коробок передач; MAN, ZF
ru_RU | RU | Роснефть | Кинетик SAE 80W-90 | 001D8281 | Shell Spirax S3 AX 80W-90 | 2 |  | в коробках передач |  | масло для мостов, отвечающее требованиям API GL-5
ru_RU | RU | Роснефть | Максимум SAE 10W-40 | 001H2217 | Helix HX7 5W-40 | 2 |  | для форсированных бензиновых двигателях с турбонаддувом и дизелях |  | помогает обеспечить чистоту двигателя и его эффективную работу
ru_RU | RU | Роснефть | Максимум SAE 5W-40 | 001H2217 | Helix HX7 5W-40 | 2 |  | для форсированных бензиновых двигателях с турбонаддувом и дизелях |  | помогает обеспечить чистоту двигателя и его эффективную работу
ru_RU | RU | Роснефть | Максимум Дизель SAE 10W-40 | 001C4591 | Shell Rimula R5 E 10W-40 | 2 |  |  |  | масло для дизельных двигателей тяжелой техники
ru_RU | RU | Роснефть | Оптимум SAE 10W-30 | 001C8435 | Helix HX7 5W-30 | 2 |  | для карбюраторных двигателей автомобилей ВАЗ, ГАЗ, ИЖ, УАЗ |  | помогает обеспечить чистоту двигателя и его эффективную работу
ru_RU | RU | Роснефть | Оптимум SAE 10W-40 | 001H2216 | Helix HX7 10W-40 | 2 |  | для карбюраторных двигателей автомобилей ВАЗ, ГАЗ, ИЖ, УАЗ |  | помогает обеспечить чистоту двигателя и его эффективную работу
ru_RU | RU | Роснефть | Оптимум SAE 15W-40 | 001H2216 | Helix HX7 10W-40 | 2 |  | для карбюраторных двигателей автомобилей ВАЗ, ГАЗ, ИЖ, УАЗ |  | помогает обеспечить чистоту двигателя и его эффективную работу
ru_RU | RU | Роснефть | Оптимум Дизель SAE 15W-40 | 001E7746 | Shell Rimula R4 X 15W-40 | 2 |  | в быстроходных четырехтактных дизельных двигателях с турбонаддувом |  | масло для дизельных двигателей тяжелой техники
ru_RU | RU | Роснефть | Премиум SAE 5W-40 | 001H2217 | Helix HX7 5W-40 | 2 |  | пакет присадок последнего поколения |  | помогает обеспечить чистоту двигателя и его эффективную работу
ru_RU | RU | Тнк | ATF IID | 001D8295 | Shell Spirax S2 ATF AX | 2 |  | для автоматических коробок передач, трансмиссий, гидроусилителей рулевого управления |  | трансмиссионная жидкость высокого качества
ru_RU | RU | Тнк | ATF III | 001D8301 | Shell Spirax S4 ATF HDX | 2 |  | для автоматических коробок передач, трансмиссий, гидроусилителей рулевого управления |  | жидкость для трансмиссий тяжелонагруженной техники
ru_RU | RU | Тнк | ATF III Synt | 001D8303 | Shell Spirax S5 ATF X | 2 |  | для автоматических коробок передач, трансмиссий, гидроусилителей рулевого управления |  | масло класса "премиум" для автоматических трансмиссий
ru_RU | RU | Тнк | ATF Type T-IV | 001D8303 | Shell Spirax S5 ATF X | 2 |  | для автоматических коробок передач японского и корейского производства |  | масло класса "премиум" для автоматических трансмиссий
ru_RU | RU | Тнк | Revolux D1 | 001E7746 | Shell Rimula R4 X 15W-40 | 2 |  | для высоконагруженных дизельных двигателей |  | масло для дизельных двигателей тяжелой техники
ru_RU | RU | Тнк | Revolux D1 SAE 20W | 001E7746 | Shell Rimula R4 X 15W-40 | 2 |  | к применению в старых двигателях ЯМЗ и КАМАЗ (Евро-0, Евро-1 и Евро-2) |  | масло для дизельных двигателей тяжелой техники
ru_RU | RU | Тнк | Revolux D1 SAE 30 | 001F0669 | Shell Rimula R4 Multi 10W-30 | 2 |  | к применению в старых двигателях ЯМЗ и КАМАЗ (Евро-0, Евро-1 и Евро-2) |  | масло для дизельных двигателей тяжелонагруженной техники
ru_RU | RU | Тнк | Revolux D1 SAE 40 | 001E7746 | Shell Rimula R4 X 15W-40 | 2 |  | к применению в старых двигателях ЯМЗ и КАМАЗ (Евро-0, Евро-1 и Евро-2) |  | масло для дизельных двигателей тяжелой техники
ru_RU | RU | Тнк | Revolux D2 10W-40 | 001C4592 | Shell Rimula R5 M 10W-40 | 2 |  | для дизельных двигателей Euro-ІІ |  | масло для дизельных двигателей тяжелой техники
ru_RU | RU | Тнк | Revolux D2 15W-40 | 001E7746 | Shell Rimula R4 X 15W-40 | 2 |  | для дизельных двигателей Euro-ІІ |  | масло для дизельных двигателей тяжелой техники
ru_RU | RU | Тнк | Revolux D3 10W-40 | 001C4592 | Shell Rimula R5 M 10W-40 | 2 |  | для дизельных двигателей современных грузовых автомобилей |  | масло для дизельных двигателей тяжелой техники
ru_RU | RU | Тнк | Revolux D3 15W-40 | 001E7746 | Shell Rimula R4 X 15W-40 | 2 |  | в дизельных двигателях Euro-ІІІ |  | масло для дизельных двигателей тяжелой техники
ru_RU | RU | Тнк | Revolux D5 | 001G1641 | Shell Rimula R4 L 15W-40 | 2 |  | для шоссейной техники |  | всесезонное масло для дизельных двигателей тяжелой техники
ru_RU | RU | Тнк | БДМ 150 | 001F8461 | Shell Omala S4 GXV 150 | 2 |  | для использования в циркуляционных системах смазки бумагоделательных машин |  | снижение трения, увеличенный срок службы и высокая степень защиты шестерен от микропиттинга
ru_RU | RU | Тнк | БДМ 220 | 001F8458 | Shell Omala S4 GXV 220 | 2 |  | для использования в циркуляционных системах смазки бумагоделательных машин |  | снижение трения, увеличенный срок службы и высокая степень защиты шестерен от микропиттинга
ru_RU | RU | Тнк | Велосит 10 | 001D7737 | Shell Morlina S2 BL 10 | 1 |  | для высокоскоростных механизмов |  | индустриальное масло для подшипников и ЦСС
ru_RU | RU | Тнк | Велосит 7 | 001D7737 | Shell Morlina S2 BL 10 | 2 |  | для высокоскоростных механизмов |  | индустриальное масло для подшипников и ЦСС
ru_RU | RU | Тнк | Гидравлик HLP 100 | 001D7761 | Shell Tellus S3 M 100 | 2 |  | в гидросистемах промышленного оборудования |  | промышленная бесцинковая гидравлическая жидкость класса "премиум"
ru_RU | RU | Тнк | Гидравлик HLP 32 | 001D7758 | Shell Tellus S3 M 32 | 2 |  | для гидравлических систем |  | промышленная бесцинковая гидравлическая жидкость класса "премиум"
ru_RU | RU | Тнк | Гидравлик HLP 46 | 001D7759 | Shell Tellus S3 M 46 | 2 |  | в гидросистемах промышленного оборудования |  | промышленная бесцинковая гидравлическая жидкость класса "премиум"
ru_RU | RU | Тнк | Гидравлик HLP 68 | 001D7760 | Shell Tellus S3 M 68 | 2 |  | в гидросистемах промышленного оборудования |  | промышленная бесцинковая гидравлическая жидкость класса "премиум"
ru_RU | RU | Тнк | Гидравлик HVLP 32 | 001D7762 | Shell Tellus S3 V 32 | 2 |  | сохраняют отличную текучесть и прокачиваемость даже в условиях сильных морозов |  | индустриальная беззольная гидравлическая жидкость
ru_RU | RU | Тнк | Гидравлик HVLP 46 | 001D7763 | Shell Tellus S3 V 46 | 2 |  | сохраняют отличную текучесть и прокачиваемость даже в условиях сильных морозов |  | индустриальная беззольная гидравлическая жидкость
ru_RU | RU | Тнк | Гидравлик ZF 100 | 001D7761 | Shell Tellus S3 M 100 | 2 |  | в гидросистемах металлургического оборудования и термопластавтоматов |  | промышленная бесцинковая гидравлическая жидкость класса "премиум"
ru_RU | RU | Тнк | Гидравлик ZF 32 | 001D7758 | Shell Tellus S3 M 32 | 2 |  | в гидросистемах металлургического оборудования и термопластавтоматов |  | промышленная бесцинковая гидравлическая жидкость класса "премиум"
ru_RU | RU | Тнк | Гидравлик ZF 46 | 001D7759 | Shell Tellus S3 M 46 | 2 |  | в гидросистемах металлургического оборудования и термопластавтоматов |  | промышленная бесцинковая гидравлическая жидкость класса "премиум"
ru_RU | RU | Тнк | Гидравлик ZF 68 | 001D7760 | Shell Tellus S3 M 68 | 2 |  | в гидросистемах металлургического оборудования и термопластавтоматов |  | промышленная бесцинковая гидравлическая жидкость класса "премиум"
ru_RU | RU | Тнк | Гидравлик Арктик 32 | 001G4232 | Shell Tellus S4 VX 32 | 2 |  | для использования в гидравлических системах мобильной техники |  | гидравлическая жидкость специального назначения
ru_RU | RU | Тнк | Гидравлик Зима 15 | 001D7747 | Shell Tellus S2 V 15 | 2 |  | для гидравлических систем мобильной техники |  | индустриальная гидравлическая жидкость
ru_RU | RU | Тнк | Гидравлик Зима 22 | 001D7748 | Shell Tellus S2 V 22 | 2 |  | для гидравлических систем |  | индустриальная гидравлическая жидкость
ru_RU | RU | Тнк | Гидравлик Стандарт 100 | 001D7752 | Shell Tellus S2 V 100 | 2 |  | для использования в гидросистемах |  | индустриальная гидравлическая жидкость
ru_RU | RU | Тнк | Гидравлик Стандарт 32 | 001D7743 | Shell Tellus S2 M 32 | 1 |  | для использования в гидросистемах |  | промышленная гидравлическая жидкость
ru_RU | RU | Тнк | Гидравлик Стандарт 46 | 001D7744 | Shell Tellus S2 M 46 | 1 |  | для использования в гидросистемах |  | промышленная гидравлическая жидкость
ru_RU | RU | Тнк | Гидравлик Стандарт 68 | 001D7745 | Shell Tellus S2 M 68 | 1 |  | для использования в гидросистемах |  | промышленная гидравлическая жидкость
ru_RU | RU | Тнк | И-100РС | 001F1173 | Shell Omala S2 GX 100 | 2 |  | для тяжелонагруженных зубчатых передач |  | разработано для смазывания промышленных зубчатых передач
ru_RU | RU | Тнк | И-12А | 001D7737 | Shell Morlina S2 BL 10 | 2 |  |  |  | индустриальное масло для подшипников и ЦСС
ru_RU | RU | Тнк | И220ПВ | 001F1177 | Shell Omala S2 GX 220 | 2 |  | для подшипников жидкостного трения |  | разработано для смазывания промышленных зубчатых передач
ru_RU | RU | Тнк | И-220РС | 001F1177 | Shell Omala S2 GX 220 | 2 |  | для тяжелонагруженных зубчатых передач прокатных станов |  | разработано для смазывания промышленных зубчатых передач
ru_RU | RU | Тнк | И460ПВ | 001F1182 | Shell Omala S2 GX 460 | 2 |  | для подшипников жидкостного трения |  | разработано для смазывания промышленных зубчатых передач
ru_RU | RU | Тнк | И46ПВ | 001F1172 | Shell Omala S2 GX 68 | 2 |  | для подшипников жидкостного трения |  | разработано для смазывания промышленных зубчатых передач
ru_RU | RU | Тнк | ИГП 30 | 001D7744 | Shell Tellus S2 M 46 | 2 |  | для гидравлических систем металлорежущих станков различных типов |  | промышленная гидравлическая жидкость
ru_RU | RU | Тнк | ИГП 38 | 001D7745 | Shell Tellus S2 M 68 | 2 |  | для гидравлических систем металлорежущих станков различных типов |  | промышленная гидравлическая жидкость
ru_RU | RU | Тнк | ИГП 49 | 001D7745 | Shell Tellus S2 M 68 | 2 |  | для гидравлических систем металлорежущих станков различных типов |  | промышленная гидравлическая жидкость
ru_RU | RU | Тнк | Картан SAE 10W | 001D8249 | Shell Spirax S4 CX 10W | 2 |  | для тяжелой внедорожной техники |  | разработано для обеспечения надежной работы и максимальной надежности
ru_RU | RU | Тнк | Картан SAE 30 | 001D8250 | Shell Spirax S4 CX 30 | 2 |  | для тяжелой внедорожной техники |  | разработано для обеспечения надежной работы и максимальной надежности
ru_RU | RU | Тнк | Картан SAE 50 | 001D8252 | Shell Spirax S4 CX 50 | 2 |  | для тяжелой внедорожной техники |  | разработано для обеспечения надежной работы и максимальной надежности
ru_RU | RU | Тнк | Компрессор VDL 100 | 001D7779 | Shell Corena S2 P 100 | 2 |  | для компрессоров |  | масло для поршневых воздушных компрессоров
ru_RU | RU | Тнк | Компрессор VDL 150 | 001D7780 | Shell Corena S2 P 150 | 2 |  | для поршневых компрессоров |  | масло для поршневых воздушных компрессоров
ru_RU | RU | Тнк | Контур 150 | 001D7810 | Shell Morlina S2 B 150 | 2 |  | циркуляционное масло |  | индустриальное масло для подшипников и ЦСС
ru_RU | RU | Тнк | Контур 220 | 001D7857 | Shell Omala S4 WE 220 | 2 |  | циркуляционное масло |  | снижение трения, увеличенный срок службы и высокая степень защиты шестерен от микропиттинга
ru_RU | RU | Тнк | Контур 320 | 001D7858 | Shell Omala S4 WE 320 | 2 |  | циркуляционное масло |  | снижение трения, увеличенный срок службы и высокая степень защиты шестерен от микропиттинга
ru_RU | RU | Тнк | Контур 460 | 001D7859 | Shell Omala S4 WE 460 | 2 |  | циркуляционное масло |  | снижение трения, увеличенный срок службы и высокая степень защиты шестерен от микропиттинга
ru_RU | RU | Тнк | Контур 680 | 001D7860 | Shell Omala S4 WE 680 | 2 |  | циркуляционное масло |  | снижение трения, увеличенный срок службы и высокая степень защиты шестерен от микропиттинга
ru_RU | RU | Тнк | Магнум Стандарт 15W-40 | 001H2216 | Helix HX7 10W-40 | 2 |  | для бензиновых карбюраторных двигателей |  | помогает обеспечить чистоту двигателя и его эффективную работу
ru_RU | RU | Тнк | Магнум Супер 10W-40 | 001H2216 | Helix HX7 10W-40 | 2 |  | рекомендовано для всесезонного использования |  | помогает обеспечить чистоту двигателя и его эффективную работу
ru_RU | RU | Тнк | Магнум Супер 15W-40 | 001H2216 | Helix HX7 10W-40 | 2 |  | обеспечивает надежную защиту двигателя |  | помогает обеспечить чистоту двигателя и его эффективную работу
ru_RU | RU | Тнк | Магнум Супер 5W-30 | 001C8435 | Helix HX7 5W-30 | 2 |  | легкий пуск при пониженной температуре окружающей среды |  | помогает обеспечить чистоту двигателя и его эффективную работу
ru_RU | RU | Тнк | Магнум Супер 5W-40 | 001H2217 | Helix HX7 5W-40 | 2 |  | обеспечивает надежную защиту двигателя |  | помогает обеспечить чистоту двигателя и его эффективную работу
ru_RU | RU | Тнк | Магнум Ультратек 0W-30 | 001F2651 | Helix Ultra ECT C2/C3 0W-30 | 2 |  | обеспечивает превосходную защиту двигателя при «холодном пуске» |  | максимальная защита "Шелл" для систем снижения токсичности выхлопа
ru_RU | RU | Тнк | Магнум Ультратек 10W-40 | 001E9068 | Helix HX8 Synthetic 5W-40 | 2 |  | для бензиновых и дизельных двигателей |  | полностью синтетическое моторное масло; чистота и защита двигателя
ru_RU | RU | Тнк | Магнум Ультратек 5W-40 | 001H2263 | Helix Ultra 5W-40 | 2 |  | обеспечивает надежную защиту двигателя |  | полностью синтетическое моторное масло с новейшей технологией "Шелл" Pure Plus
ru_RU | RU | Тнк | Масло типа "А" |  |  | 2 |  | в гидротрансформаторах и автоматических коробках передач |  | соответствует спецификации GM Type A Suffix A
ru_RU | RU | Тнк | МГЕ-46В | 001D7750 | Shell Tellus S2 V 46 | 2 |  | обеспечивает высокий КПД гидростатических трансмиссий |  | индустриальная гидравлическая жидкость
ru_RU | RU | Тнк | МНС 220 | 001D7775 | Shell Tonna S3 M 220 | 2 |  | для металлорежущих станков |  | масло класса "премиум" для направляющих скольжения станков
ru_RU | RU | Тнк | МНС 68 | 001D7774 | Shell Tonna S3 M 68 | 2 |  | для металлорежущих станков |  | масло класса "премиум" для направляющих скольжения станков
ru_RU | RU | Тнк | ПЖТ 546 | 001D7804 | Shell Morlina S1 B 460 | 2 |  | для тяжелонагруженных подшипников |  | индустриальное масло для подшипников и ЦСС
ru_RU | RU | Тнк | ПСМ-Гидротек HLP 46 | 001D7750 | Shell Tellus S2 V 46 | 2 |  | в системах гидроприводов и гидроуправления машин, эксплуатируемых на открытом воздухе |  | индустриальная гидравлическая жидкость
ru_RU | RU | Тнк | ПСМ-Гидротек HVLP 15 | 001D7747 | Shell Tellus S2 V 15 | 2 |  | в системах гидроприводов и гидроуправления машин, эксплуатируемых на открытом воздухе |  | индустриальная гидравлическая жидкость
ru_RU | RU | Тнк | ПСМ-Гидротек HVLP 22 | 001D7748 | Shell Tellus S2 V 22 | 2 |  | в системах гидроприводов и гидроуправления машин, эксплуатируемых на открытом воздухе |  | индустриальная гидравлическая жидкость
ru_RU | RU | Тнк | Редуктор CLP 100 | 001F1173 | Shell Omala S2 GX 100 | 2 |  | для зубчатых передач |  | разработано для смазывания промышленных зубчатых передач
ru_RU | RU | Тнк | Редуктор CLP 150 | 001F1174 | Shell Omala S2 GX 150 | 2 |  | для зубчатых передач |  | разработано для смазывания промышленных зубчатых передач
ru_RU | RU | Тнк | Редуктор CLP 220 | 001F1177 | Shell Omala S2 GX 220 | 2 |  | для зубчатых передач |  | разработано для смазывания промышленных зубчатых передач
ru_RU | RU | Тнк | Редуктор CLP 320 | 001F1179 | Shell Omala S2 GX 320 | 2 |  | для зубчатых передач |  | разработано для смазывания промышленных зубчатых передач
ru_RU | RU | Тнк | Редуктор CLP 460 | 001F1182 | Shell Omala S2 GX 460 | 2 |  | для зубчатых передач |  | разработано для смазывания промышленных зубчатых передач
ru_RU | RU | Тнк | Редуктор CLP 68 | 001F1172 | Shell Omala S2 GX 68 | 2 |  | для зубчатых передач |  | разработано для смазывания промышленных зубчатых передач
ru_RU | RU | Тнк | Редуктор CLP 680 | 001F1183 | Shell Omala S2 GX 680 | 2 |  | для зубчатых передач |  | разработано для смазывания промышленных зубчатых передач
ru_RU | RU | Тнк | Редуктор Зима CLP 100 | 001F1173 | Shell Omala S2 GX 100 | 2 |  | для зубчатых передач |  | разработано для смазывания промышленных зубчатых передач
ru_RU | RU | Тнк | Редуктор Зима CLP 150 | 001F8461 | Shell Omala S4 GXV 150 | 2 |  | для зубчатых передач |  | снижение трения, увеличенный срок службы и высокая степень защиты шестерен от микропиттинга
ru_RU | RU | Тнк | Редуктор Зима CLP 220 | 001F8458 | Shell Omala S4 GXV 220 | 2 |  | для зубчатых передач |  | снижение трения, увеличенный срок службы и высокая степень защиты шестерен от микропиттинга
ru_RU | RU | Тнк | Редуктор И-Т-Д 100 | 001F1173 | Shell Omala S2 GX 100 | 2 |  | для зубчатых передач оборудования |  | разработано для смазывания промышленных зубчатых передач
ru_RU | RU | Тнк | Редуктор И-Т-Д 150 | 001F1174 | Shell Omala S2 GX 150 | 2 |  | для зубчатых передач оборудования |  | разработано для смазывания промышленных зубчатых передач
ru_RU | RU | Тнк | Редуктор И-Т-Д 220 | 001F1177 | Shell Omala S2 GX 220 | 2 |  | для зубчатых передач оборудования |  | разработано для смазывания промышленных зубчатых передач
ru_RU | RU | Тнк | Редуктор И-Т-Д 320 | 001F1179 | Shell Omala S2 GX 320 | 2 |  | для зубчатых передач оборудования |  | разработано для смазывания промышленных зубчатых передач
ru_RU | RU | Тнк | Редуктор И-Т-Д 460 | 001F1182 | Shell Omala S2 GX 460 | 2 |  | для зубчатых передач оборудования |  | разработано для смазывания промышленных зубчатых передач
ru_RU | RU | Тнк | Редуктор И-Т-Д 68 | 001F1172 | Shell Omala S2 GX 68 | 2 |  | для зубчатых передач оборудования |  | разработано для смазывания промышленных зубчатых передач
ru_RU | RU | Тнк | Редуктор И-Т-Д 680 | 001F1183 | Shell Omala S2 GX 680 | 2 |  | для зубчатых передач оборудования |  | разработано для смазывания промышленных зубчатых передач
ru_RU | RU | Тнк | Тарнс КП 80W | 001D8264 | Shell Spirax S3 G 80W | 2 |  | для механических синхронизированных коробок передач |  | масло с длительным интервалом замены для коробок передач
ru_RU | RU | Тнк | Тп-22С | 001A9782 | Shell Turbo Oil T 32 | 2 |  | для подшипников и вспомогательных механизмов паровых турбин |  | масло для промышленных паровых и газовых турбин
ru_RU | RU | Тнк | ТП-30 | 001A9783 | Shell Turbo Oil T 46 | 2 |  | для подшипников и вспомогательных механизмов турбоагрегатов |  | масло для промышленных паровых и газовых турбин
ru_RU | RU | Тнк | Тп-46Р | 001A9784 | Shell Turbo Oil T 68 | 2 |  | для подшипников и вспомогательных механизмов турбоагрегатов |  | масло для промышленных паровых и газовых турбин
ru_RU | RU | Тнк | Транс 80W-90 | 001D8265 | Shell Spirax S3 G 80W-90 | 1 |  | для грузовых автомобилей требующих |  | масло с длительным сроком службы для коробок передач; MAN, ZF
ru_RU | RU | Тнк | Транс UTTO 10W-30 | 001D8246 | Shell Spirax S4 TXM | 2 |  | масло класса UTTO (Universal Tractor Transmission Oil) |  | универсальное тракторное трансмиссионное и гидравлическое масло; SAE 10W-40
ru_RU | RU | Тнк | Транс Гипоид | 001D8281 | Shell Spirax S3 AX 80W-90 | 2 |  | для трансмиссий легковых и грузовых автомобилей |  | масло для мостов, отвечающее требованиям API GL-5
ru_RU | RU | Тнк | Транс Гипоид 85W-140 | 001D8282 | Shell Spirax S3 AX 85W-140 | 2 |  | для высоконагруженных трансмиссий шоссейных грузовых автомобилей |  | масло для мостов, отвечающее требованиям API GL-5
ru_RU | RU | Тнк | Транс Гипоид ЛС | 001D8843 | Shell Spirax S3 ALS 80W-90 | 2 |  | масла уровня API GL-5 (ГОСТ ТМ-5) |  | масло для дифференциалов повышенного трения
ru_RU | RU | Тнк | Транс Гипоид Супер 75W-90 | 001D8290 | Shell Spirax S6 AXME 75W-90 | 2 |  | для трансмиссий легковых и грузовых автомобилей |  | синтетическое энергосберегающее масло для ведущих мостов; API GL-5
ru_RU | RU | Тнк | Транс КП Супер 75W-90 | 001D8268 | Shell Spirax S4 G 75W-90 | 2 |  | для механических трансмиссий |  | синтетическое масло для механических трансмиссий VW
ru_RU | RU | Тнк | Транс ТМ-3-18к | 001D8265 | Shell Spirax S3 G 80W-90 | 2 |  | для всесезонной эксплуатации агрегатов трансмиссий |  | масло для механических трансмиссий и зубчатых передач
ru_RU | RU | Тнк | Турбо 32 | 001A9782 | Shell Turbo Oil T 32 | 2 |  | в централизованных системах смазки паровых и газовых турбин |  | масло для промышленных паровых и газовых турбин
ru_RU | RU | Тнк | Турбо 46 | 001A9783 | Shell Turbo Oil T 46 | 2 |  | в централизованных системах смазки паровых и газовых турбин |  | масло для промышленных паровых и газовых турбин
ru_RU | RU | Тнк | Турбо EP 32 | 001A9782 | Shell Turbo Oil T 32 | 2 |  | в централизованных системах смазки паровых и газовых турбин |  | масло для промышленных паровых и газовых турбин
ru_RU | RU | Тнк | Турбо EP 46 | 001A9783 | Shell Turbo Oil T 46 | 2 |  | в централизованных системах смазки паровых и газовых турбин |  | масло для промышленных паровых и газовых турбин
ru_RU | RU | Тнк | Турбо Компрессор Кп-8С | 001D7786 | Shell Corena S4 R 46 | 2 |  | для единых систем смазки компрессора и приводного редуктора |  | улучшенное синтетическое масло для поршневых воздушных компрессоров
ru_RU | RU | Тнк | Фламол Стандарт 46 | 001D7744 | Shell Tellus S2 M 46 | 1 |  | для гидравлического оборудования
ru_RU | RU | Тнк | Фламол Супер 46 | 001A9034 | Shell Naturelle Fluid HF-E 46 | 1 |  | пожаробезопасная гидравлическая жидкость |  | высококачественная биоразлагаемая трудновоспламеняемая гидравлическая жидкость
en_SG | SG | Aegean | Alfasys 305 | 001A0327 | Shell Melina S 30 | 1 | SUITABLE FOR LARGE LOW SPEED TWO STROKE CROSS HEAD DIESEL ENGINES WITH SEPARATE CYLINDER LUBRICATION. TBN 5, SAE 30
en_SG | SG | Agip | OTE 32 | 001A9782 | Shell Turbo Oil T 32 | 1 | DESIGNED TO SATISFY EVEN THE MOST SEVERE LUBRICATION REQUIREMENTS OF STEAM,GAS AND WATER TURBINES
en_SG | SG | Agip | OTE 46 | 001A9783 | Shell Turbo Oil T 46 | 1 | DESIGNED TO SATISFY EVEN THE MOST SEVERE LUBRICATION REQUIREMENTS OF STEAM,GAS AND WATER TURBINES
en_SG | SG | Agip | GR MU 3 | 001D8464 | Shell Gadus S2 V100 3 | 1 | NON-EP, MULTIPURPOSE LITHIUM GREASE
en_SG | SG | Agip | Blasia 460 | 001F1182 | Shell Omala S2 GX 460 | 1 | HAS BEEN DEVELOPED TO MEET THE WIDEST RANGE OF REQUIREMENTS OF EP (EXTREME PRESSURE) LUBRICATION FOR GEARS, BEARINGS UNDER SEVER DUTY
en_SG | SG | Agip | Rotra Multi THT 80W | 001D8246 | Shell Spirax S4 TXM | 1 | GL-4, C4, TO-2, MS 1209, MF 1135/1141/1143, FNHA 2C 201.00
en_SG | SG | Agip | Exidia 68 | 001D7771 | Shell Tonna S2 M 68 | 1 | MACHINE TOOL SLIDEWAY OIL
en_SG | SG | Agrolube | Sincros B 10W-30 | 001D8246 | Shell Spirax S4 TXM | 1 | GL-4, C4, TO-2, MF 1135, HF-0/HF-2, VICKERS I-286-S
en_SG | SG | Agrolube | Sincros C 10W-30 | 001D8246 | Shell Spirax S4 TXM | 1 | GL-4, C4, TO-2, MF 1135/1141, FNHA 2C 201.00, J20C, VICKERS I-286-S
en_SG | SG | Akros | Hydraulic 46 HV | 001F8433 | Shell Tellus S2 VX 46 | 1 | ISO VG 46, DIN 51524 PART 2 HV 46, CINCINNATI MILACRON P-70, DENISON HF-0, VICKERS M-2950-S, SDFG OI1446HV
en_SG | SG | Akros | Idraulic 46 HV | 001F8433 | Shell Tellus S2 VX 46 | 1 | ISO VG 46, DIN 51524 PART 2 HV 46, CINCINNATI MILACRON P-70, DENISON HF-0, VICKERS M-2950-S, SDFG OI1446HV HTTP://WWW.MARPEX-AGRO.COM/AKROS/HYDRAULIC/HYDRAULIC46.PDF
en_SG | SG | Akros | T2 Grease | 001D8425 | Shell Gadus S3 V220C 2 | 1 | SPECIFIC GREASE FOR WHEEL HUBS AND FOR GENERAL LUBRICATION OF TRACTORS AND AGRICULTURAL MACHINERY. NLGI 2, MINERAL, LI/CA GREASE
en_SG | SG | Amoco | Amolith EP 2 | 001D8451 | Shell Gadus S2 V220 2 | 1 | LITHIUM, EP BASED GREASE
en_SG | SG | Amoco | Industrial 68 | 001F8440 | Shell Tellus S2 MX 68 | 1
en_SG | SG | Anderol | Anderol 3057 M | 001D7787 | Shell Corena S4 R 68 | 1 | SYNTHETIC COMPRESSOR LUBRICANT OIL FLOODED ROTARY SCREW COMPRESSORS • OIL FLOODED ROTARY VANE COMPRESSORS MEETS OR EXCEEDS DIN 51506
en_SG | SG | Anderol | Anderol 500 | 001D7779 | Shell Corena S2 P 100 | 2 | ANDEROL 500 IS AN ISO 100 DIESTER-BASED LUBRICANT DESIGNED TO PROVIDE HIGH TEMPERATURE AND LONG-TERM LUBRICATION WITH MINIMAL DEPOSIT FORMATION FOR RECIPROCATING COMPRESSORS
en_SG | SG | Aral | Aral Degol BG 460 | 001F1182 | Shell Omala S2 GX 460 | 2 | ARAL DEGOL BG ARE SILICONE-/ZINC-FREE HIGH-PERFORMANCE GEAR OIL WITH HIGHPERFORMANCE PROPERTIES FOR ENCAPSULATED GEAR BORES. HIGH WEAR PROTECTION LEVELS IN THE MIXED FRICTION RANGE. HIGHLY SUITABLE FOR THE LUBRICATION OF BEARINGS. ACHIEVED WEAR VALUES UNDER 5 MG IN THE FAG-FE 8 TEST AND DESIGNATED TEST WINNER. ARAL DEGOL BG 68 TO ARAL DEGOL BG 460 ARE APPROVED IN LINE WITH SEB NO. 181 226. CLP GEAR OILS IN LINE WITH DIN 51 517-3. MINERAL BASED. HTTP://WWW.ARALBG.COM/UPLOADS/DOCUMENTS/PDF/ARAL-PRODUKTKATALOG_INDUSTRISL.PDF
en_SG | SG | Aral | Aral Degol BG 680 | 001F1183 | Shell Omala S2 GX 680 | 2 | ARAL DEGOL BG ARE SILICONE-/ZINC-FREE HIGH-PERFORMANCE GEAR OIL WITH HIGHPERFORMANCE PROPERTIES FOR ENCAPSULATED GEAR BORES. HIGH WEAR PROTECTION LEVELS IN THE MIXED FRICTION RANGE. HIGHLY SUITABLE FOR THE LUBRICATION OF BEARINGS. ACHIEVED WEAR VALUES UNDER 5 MG IN THE FAG-FE 8 TEST AND DESIGNATED TEST WINNER. ARAL DEGOL BG 68 TO ARAL DEGOL BG 460 ARE APPROVED IN LINE WITH SEB NO. 181 226. CLP GEAR OILS IN LINE WITH DIN 51 517-3. MINERAL BASED. HTTP://WWW.ARALBG.COM/UPLOADS/DOCUMENTS/PDF/ARAL-PRODUKTKATALOG_INDUSTRISL.PDF
en_SG | SG | Aral | Bartran HV 46 | 001F8433 | Shell Tellus S2 VX 46 | 2 | THEY ARE MANUFACTURED USING HIGH-QUALITY BASE STOCKS WHICH POSSESS EXCEPTIONAL CHEMICAL AND THERMAL STABILITY. ADDITIONALLY, THEY CONTAIN A TECHNOLOGICALLY ADVANCED ADDITIVE SYSTEM. COMPLETELY ASHLESS (NON-ZINC) • SUPERIOR BARTRAN® HV HAS BEEN PROVEN TO EXHIBIT SUPERIOR HYDROLYTIC STABILITY AND FILTERABILITY.
en_SG | SG | Aral | Aral Degol BG 320 | 001F1179 | Shell Omala S2 GX 320 | 2 | ARAL DEGOL BG ARE SILICONE-/ZINC-FREE HIGH-PERFORMANCE GEAR OIL WITH HIGHPERFORMANCE PROPERTIES FOR ENCAPSULATED GEAR BORES. HIGH WEAR PROTECTION LEVELS IN THE MIXED FRICTION RANGE. HIGHLY SUITABLE FOR THE LUBRICATION OF BEARINGS. ACHIEVED WEAR VALUES UNDER 5 MG IN THE FAG-FE 8 TEST AND DESIGNATED TEST WINNER. ARAL DEGOL BG 68 TO ARAL DEGOL BG 460 ARE APPROVED IN LINE WITH SEB NO. 181 226. CLP GEAR OILS IN LINE WITH DIN 51 517-3. MINERAL BASED. HTTP://WWW.ARALBG.COM/UPLOADS/DOCUMENTS/PDF/ARAL-PRODUKTKATALOG_INDUSTRISL.PDF
en_SG | SG | Aral | Aral Degol BG 220 | 001F1177 | Shell Omala S2 GX 220 | 2 | ARAL DEGOL BG ARE SILICONE-/ZINC-FREE HIGH-PERFORMANCE GEAR OIL WITH HIGHPERFORMANCE PROPERTIES FOR ENCAPSULATED GEAR BORES. HIGH WEAR PROTECTION LEVELS IN THE MIXED FRICTION RANGE. HIGHLY SUITABLE FOR THE LUBRICATION OF BEARINGS. ACHIEVED WEAR VALUES UNDER 5 MG IN THE FAG-FE 8 TEST AND DESIGNATED TEST WINNER. ARAL DEGOL BG 68 TO ARAL DEGOL BG 460 ARE APPROVED IN LINE WITH SEB NO. 181 226. CLP GEAR OILS IN LINE WITH DIN 51 517-3. MINERAL BASED. HTTP://WWW.ARALBG.COM/UPLOADS/DOCUMENTS/PDF/ARAL-PRODUKTKATALOG_INDUSTRISL.PDF
en_SG | SG | Aral | Arcanol Load 400 | 001D8429 | Shell Gadus S3 V460D 2 | 2 | APPLICATIONS: SPECIAL GREASE FOR BALL BEARINGS AND ROLLER BEARINGS TYPICAL USES: MINING MACHINERY CONSTRUCTION MACHINERY SOAP/THICKENER: LI/CA NLGI GRADE: 2 OIL VISCOSITY CST AT 40°C: (KINEMATIC) 400 OIL VISCOSITY CST AT 100°C: (KINEMATIC) UNAVAILABLE DROPPING POINT °C: 165 MAX OP TEMP °C: 140 MIN OP TEMP °C: -20 WORKED PENETRATION: 265-295 TIMKEN OK LOAD LB: UNAVAILABLE EXTREME PRESSURE: NO FOOD GRADE (NSF H1): NO |  |  | THIS GREASE CONTAINS MOLYDBENUM FOR SHOCK LOADING
en_SG | SG | Aral | Aral Degol BG 150 | 001F1174 | Shell Omala S2 GX 150 | 2 | ARAL DEGOL BG ARE SILICONE-/ZINC-FREE HIGH-PERFORMANCE GEAR OIL WITH HIGHPERFORMANCE PROPERTIES FOR ENCAPSULATED GEAR BORES. HIGH WEAR PROTECTION LEVELS IN THE MIXED FRICTION RANGE. HIGHLY SUITABLE FOR THE LUBRICATION OF BEARINGS. ACHIEVED WEAR VALUES UNDER 5 MG IN THE FAG-FE 8 TEST AND DESIGNATED TEST WINNER. ARAL DEGOL BG 68 TO ARAL DEGOL BG 460 ARE APPROVED IN LINE WITH SEB NO. 181 226. CLP GEAR OILS IN LINE WITH DIN 51 517-3. MINERAL BASED. HTTP://WWW.ARALBG.COM/UPLOADS/DOCUMENTS/PDF/ARAL-PRODUKTKATALOG_INDUSTRISL.PDF
en_SG | SG | Aral | Aral Degol BG 100 | 001F1173 | Shell Omala S2 GX 100 | 2 | ARAL DEGOL BG ARE SILICONE-/ZINC-FREE HIGH-PERFORMANCE GEAR OIL WITH HIGHPERFORMANCE PROPERTIES FOR ENCAPSULATED GEAR BORES. HIGH WEAR PROTECTION LEVELS IN THE MIXED FRICTION RANGE. HIGHLY SUITABLE FOR THE LUBRICATION OF BEARINGS. ACHIEVED WEAR VALUES UNDER 5 MG IN THE FAG-FE 8 TEST AND DESIGNATED TEST WINNER. ARAL DEGOL BG 68 TO ARAL DEGOL BG 460 ARE APPROVED IN LINE WITH SEB NO. 181 226. CLP GEAR OILS IN LINE WITH DIN 51 517-3. MINERAL BASED. HTTP://WWW.ARALBG.COM/UPLOADS/DOCUMENTS/PDF/ARAL-PRODUKTKATALOG_INDUSTRISL.PDF
en_SG | SG | Aral | Aral Degol BG 68 | 001F1172 | Shell Omala S2 GX 68 | 2 | ARAL DEGOL BG ARE SILICONE-/ZINC-FREE HIGH-PERFORMANCE GEAR OIL WITH HIGHPERFORMANCE PROPERTIES FOR ENCAPSULATED GEAR BORES. HIGH WEAR PROTECTION LEVELS IN THE MIXED FRICTION RANGE. HIGHLY SUITABLE FOR THE LUBRICATION OF BEARINGS. ACHIEVED WEAR VALUES UNDER 5 MG IN THE FAG-FE 8 TEST AND DESIGNATED TEST WINNER. ARAL DEGOL BG 68 TO ARAL DEGOL BG 460 ARE APPROVED IN LINE WITH SEB NO. 181 226. CLP GEAR OILS IN LINE WITH DIN 51 517-3. MINERAL BASED. HTTP://WWW.ARALBG.COM/UPLOADS/DOCUMENTS/PDF/ARAL-PRODUKTKATALOG_INDUSTRISL.PDF
en_SG | SG | Atlas Copco | Paroil S | 001D7782 | Shell Corena S3 R 46 | 2 | COMPRESSOR & VACUUM PUMP OILS. MODELS XR,XRH, XRV,XS
en_SG | SG | Atlas Copco | Paroil E | 001E7746 | Shell Rimula R4 X 15W-40 | 1 | lubrication of all diesel engines as used in our compressors and generators Mineral Engine Oil SAE 15W-40 API CI-4, CH-4, CG-4, CF-4, CF.SL
en_SG | SG | Atlas Copco | Paroil M | 001D7782 | Shell Corena S3 R 46 | 1 | SCREW COMPRESSOR OIL ISO VG 46 A MINERAL-BASED, PREMIUM QUALITY OIL WITH A HIGH VISCOSITY INDEX (98). ATLAS COPCO PAROIL M IS PURPOSELY DEVELOPED TO PROVIDE HIGH LEVELS OF PERFORMANCE AND PROTECTION FOR SINGLE STAGE COMPRESSORS IN LOW PRESSURE APPLICATIONS. FOR COMPRESSORS WORKING IN "STANDARD" AMBIENT TEMPERATURES BETWEEN +18 DEGREES F AND +104 DEGREES F.
en_SG | SG | BP | Energol CS 150 | 001D7810 | Shell Morlina S2 B 150 | 1 | A RANGE OF HIGH QUALITY ADDITIVE FREE OILS POSSESSING INHERENTLY GOOD RESISTANCE TO OXIDATION, GOOD DEMULSIFICATION PROPERTIES AND HIGH VISCOSITY INDEX. ENERGOL CS OILS HAVE A VARIETY OF APPLICATIONS SUCH AS IN CIRCULATORY SYSTEMS FOR ROLLING MILLS AND CALENDARS (BOTH ROLLING AND PLAIN BEARINGS), VACUUM PUMPS AND HYDRAULIC SYSTEMS WHERE A FLUID TYPE HH IS REQUIRED.
en_SG | SG | BP | Energrease LCX 6002 | 001D8429 | Shell Gadus S3 V460D 2 | 2 | APPLICATION : WATER RESISTANT MULTIPURPOSE EP GREASE THICKENER : LITHIUM COMPLEX VISCOSITY @ 40 : 600 CST OPERATING TEMPERATURE : -20 ° C AND 150 ° C
en_SG | SG | BP | Bartran HV 46 | 001F8433 | Shell Tellus S2 VX 46 | 2 | BARTRAN® HV OILS ARE PREMIUM-QUALITY, ASHLESS, ANTI-WEAR, HIGH-VISCOSITY-INDEX (133-155) HYDRAULIC OILS. THEY ARE MANUFACTURED USING HIGH-QUALITY BASE STOCKS WHICH POSSESS EXCEPTIONAL CHEMICAL AND THERMAL STABILITY. ADDITIONALLY, THEY CONTAIN A TECHNOLOGICALLY ADVANCED ADDITIVE SYSTEM. COMPLETELY ASHLESS (NON-ZINC) BARTRAN® HV HAS BEEN PROVEN TO EXHIBIT SUPERIOR HYDROLYTIC STABILITY AND FILTERABILITY.
en_SG | SG | BP | Energrease LS-EP 0 | 001D8448 | Shell Gadus S2 V220 0 | 1 | LITHIUM, EP, MINERAL BASED MULTIPURPOSE GREASE
en_SG | SG | BP | Energrease FG-00 EP | 001D8448 | Shell Gadus S2 V220 0 | 2 | SEMI-FLUID EXTREME PRESSURE GREASE BASED ON MINERAL OIL AND POLYMER-THICKENED
en_SG | SG | BP | Autran DX III | 001D8301 | Shell Spirax S4 ATF HDX | 1 | GM DEXRON® IIIH MERCON ALLISON C-4, ALLISON TES 389 MAN 339 Z1 + V1 MB 236.9 VOITH H55.6335.3X VOLVO STD 1273.41 (97341) ZF TE ML 04D, 14A,17C
en_SG | SG | BP | Energol HLP-HM 150 | 001D7810 | Shell Morlina S2 B 150 | 2 | HM TYPE HYDRAULIC FLUID
en_SG | SG | BP | Energol GR-XP 320 | 001F1179 | Shell Omala S2 GX 320 | 1 | EXTREME-PRESSURE (SULFUR-PHOSPHORUS) INDUSTRIAL GEAR OILS SPECIFICALLY DESIGNED FOR SEVERE DUTY CONDITIONS.
en_SG | SG | BP | Energol TH-HT 46 | 001A9783 | Shell Turbo Oil T 46 | 2
en_SG | SG | BP | Energrease LS 3 | 001D8464 | Shell Gadus S2 V100 3 | 1 | LITHIUM BASED MULTIPURPOSE GREASE
en_SG | SG | BP | Vanellus Monograde 10W | 001C4570 | Shell Rimula R3 10W (CF) | 1 | API CF
en_SG | SG | BP | Energol THB 46 | 001A9783 | Shell Turbo Oil T 46 | 1 | THE GRADES IN THIS RANGE MEET THE LUBRICATION REQUIREMENTS OF STEAM TURBINES, BUT ARE ALSO SUITABLE FOR GAS TURBINES AND COMPRESSORS. ENERGOL THB IS ADEQUATE FOR EQUIPMENT WHERE MANUFACTURERS SPECIFY OR ACCEPT A TOST LIFE OF 4000 HOURS (TO ACIDITY LEVEL 2.0 MGKOH/G). MEETS BS 489:1999 MEETS DIN 51515
en_SG | SG | BP | Energrease LS-EP 2 | 001D8425 | Shell Gadus S3 V220C 2 | 1 | MULTIPURPOSE EP LITHIUM-BASE, -25°C AND 140 °C. 180 CST AT 40 °C. NLGI 2. LITHIUM SOAP, EP, ISO 220
en_SG | SG | BP | Energol GR-XP 100 | 001F1173 | Shell Omala S2 GX 100 | 1 | EXTREME-PRESSURE (SULFUR-PHOSPHORUS) INDUSTRIAL GEAR OILS SPECIFICALLY DESIGNED FOR SEVERE DUTY CONDITIONS.
en_SG | SG | BP | Energol GR-XP 220 | 001F1177 | Shell Omala S2 GX 220 | 1 | EXTREME-PRESSURE (SULFUR-PHOSPHORUS) INDUSTRIAL GEAR OILS SPECIFICALLY DESIGNED FOR SEVERE DUTY CONDITIONS.
en_SG | SG | BP | Energrease LC 2 | 001D8425 | Shell Gadus S3 V220C 2 | 1 | MINERAL, LICX, EP BASED GREASE.NLGI 2. ISO VG 220. OPERATING TEMP -30 TO 150°C.
en_SG | SG | BP | Energol RC-R 46 | 001D7782 | Shell Corena S3 R 46 | 1 | ENERGOL RC-R GRADES ARE ASHLESS OILS RECOMMENDED FOR THE LUBRICATION OF ROTORS, BEARINGS AND GEARS IN ROTARY COMPRESSORS, ESPECIALLY THE OIL-FLOODED SCREW TYPE WITH DELIVERY TEMPERATURES OF UP TO 120 °C. THEY ENHANCE LOAD-CARRYING AND ANTI-WEAR PROPERTIES AND COMBAT THE EFFECTS OF WATER-CONTAMINATION AND PREVENT CORROSION
en_SG | SG | BP | Vanellus C5 Global 15W-40 | 001E7746 | Shell Rimula R4 X 15W-40 | 1 | API CG-4, CF/SH ACEA E2, B2 & A2 MERCEDES-BENZ 228.1 VOLVO VDS MAN 271 MTU TYPE 1 MTU/DDC CATEGORY 1 MACK EO-L
en_SG | SG | BP | Vanellus Multi-Fleet 15W40 | 001E7746 | Shell Rimula R4 X 15W-40 | 1 | ACEA E3/E5/E7 API CI-4/SL MERCEDES BENZ APPROVAL 228.3 MAN M3275 VOLVO VDS 3 RENAULT RVI RLD MTU TYPE 2 CUMMINS CES 20076 CUMMINS CES 20077 CAT ECF 2 MEETS SCANIA AND DAF STANDARD DRAIN REQUIREMENTS
en_SG | SG | BP | Autran 4 30 | 001D8250 | Shell Spirax S4 CX 30 | 1 | • ZF TE-ML 03C • CATERPILLAR TO-4 • ALLISON C4
en_SG | SG | BP | Energol THB 32 | 001A9782 | Shell Turbo Oil T 32 | 1 | THE GRADES IN THIS RANGE MEET THE LUBRICATION REQUIREMENTS OF STEAM TURBINES, BUT ARE ALSO SUITABLE FOR GAS TURBINES AND COMPRESSORS. ENERGOL THB IS ADEQUATE FOR EQUIPMENT WHERE MANUFACTURERS SPECIFY OR ACCEPT A TOST LIFE OF 4000 HOURS (TO ACIDITY LEVEL 2.0 MGKOH/G). MEETS BS 489:1999 MEETS DIN 51515
en_SG | SG | BP | Vanellus Multigrade 15W40 | 001E7746 | Shell Rimula R4 X 15W-40 | 1 | O ACEA E2 O API CG-4/SH O MB-APPROVAL 228.1 O MAN 271 O VOLVO VDS
en_SG | SG | BP | Energear Hypo 80-90 | 001D8276 | Shell Spirax S2 A 80W-90 | 2 | API GL -5 ZF TE ML 05A,16B, 17B, 19B, 21A
en_SG | SG | BP | Energrease LS-EP 1 | 001D8450 | Shell Gadus S2 V220 1 | 1 | LITHIUM, EP, MINERAL BASED MULTIPURPOSE GREASE
en_SG | SG | BP | Enersyn RC-S 68 | 001D7787 | Shell Corena S4 R 68 | 1 | PAO BASED ROTARY TYPE COMPRESSOR OIL
en_SG | SG | BP | Energol HLP-HM 15 | 001F8430 | Shell Tellus S2 VX 15 | 1 | HM TYPE HYDRAULIC FLUID
en_SG | SG | BP | Vanellus C3 Mono 30 | 001C4572 | Shell Rimula R3+ 30 | 1 | API CF/SF ACEA E1 MB 227 MAN 270 ALLISON C4 CATERPILLAR TO2
en_SG | SG | BP | Vanellus Monograde 30 | 001C4572 | Shell Rimula R3+ 30 | 1 | ACEA E1 API CF
en_SG | SG | BP | Energol GHL 68 | 001D7771 | Shell Tonna S2 M 68 | 2 | FOR HYDRAULIC AND SLIDEWAY APPLICATION
en_SG | SG | BP | Energol HLP-HM 100 | 001F8441 | Shell Tellus S2 MX 100 | 1 | HM TYPE HYDRAULIC FLUID
en_SG | SG | BP | Energrease LS-EP 2 | 001D8451 | Shell Gadus S2 V220 2 | 1 | LITHIUM, EP, MINERAL BASED MULTIPURPOSE GREASE
en_SG | SG | BP | Energol HLP-HM 68 | 001F8440 | Shell Tellus S2 MX 68 | 1 | HM TYPE HYDRAULIC FLUID
en_SG | SG | BP | Energol CS 220 | 001D7811 | Shell Morlina S2 B 220 | 1 | A RANGE OF HIGH QUALITY ADDITIVE FREE OILS POSSESSING INHERENTLY GOOD RESISTANCE TO OXIDATION, GOOD DEMULSIFICATION PROPERTIES AND HIGH VISCOSITY INDEX. ENERGOL CS OILS HAVE A VARIETY OF APPLICATIONS SUCH AS IN CIRCULATORY SYSTEMS FOR ROLLING MILLS AND CALENDARS (BOTH ROLLING AND PLAIN BEARINGS), VACUUM PUMPS AND HYDRAULIC SYSTEMS WHERE A FLUID TYPE HH IS REQUIRED.
en_SG | SG | BP | Terrac Super Transmission 80W, 10W-30 | 001D8246 | Shell Spirax S4 TXM | 1 | M2C 134D, MF 1143, WB 101 GL-4, TO-2, MF 1135 (SF), J20C MS 1209, MAT 3505/3525
en_SG | SG | BP | Terrac Super Transmission | 001D8246 | Shell Spirax S4 TXM | 1
en_SG | SG | BP | Terrac Super Transmission S 20W-30 | 001D8246 | Shell Spirax S4 TXM | 1 | GL-4, TO-2 MF 1135
en_SG | SG | BP | Enersyn EP-XF 220 | 001F8458 | Shell Omala S4 GXV 220 | 1 | PAO BASED INDUSTRIAL GEAR OIL. ISO VG 220
en_SG | SG | BP | Energol HLP-HM 46 | 001F8439 | Shell Tellus S2 MX 46 | 1 | HM TYPE HYDRAULIC FLUID
en_SG | SG | BP | Energear EP 80W-90 | 001D8262 | Shell Spirax S2 G 90 | 2 | DESIGNED FOR USE IN A WIDE RANGE OF GEAR UNITS WITH SPUR, BEVEL OR HELICAL GEAR DESIGN, INCLUDING SYNCHRONIZED MANUAL GEARBOXES, TRANSMISSIONS AND AXLES UNDER MODERATELY SEVERE LOAD AND PRESSURE CONDITIONS, MEETING THE REQUIREMENTS OF API GL-4 PERFORMANCE. IT IS APPLICABLE EQUALLY FOR PASSENGER CARS, LIGHT AND HEAVY TRUCKS, AGRICULTURAL AND BUILDING MACHINERY, EVEN FOR TOPPING UP WELL RUN-IN HYPOID TRANSMISSION UNITS.
en_SG | SG | BP | Energol HLP-HM 22 | 001F8437 | Shell Tellus S2 MX 22 | 1 | HM TYPE HYDRAULIC FLUID
en_SG | SG | BP | Turbo Oil 2197 | 001A0050 | AeroShell Fluid 41 | 2 | 5 CST HIGH THERMAL STABILITY (HTS) SYNTHETIC LUBRICANT THAT IS APPROVED AGAINST US MILITARY SPECIFICATION MIL-PRF-23699F HTS.
en_SG | SG | BP | Turbo Oil 2380 | 001A0050 | AeroShell Fluid 41 | 2 | 5 CST SYNTHETIC LUBRICANT THAT IS APPROVED AGAINST US MILITARY SPECIFICATION MIL-PRF-23699F STD, AND UK MILITARY SPECIFICATION DEF STAN 91-101/2 (REPLACED DERD 2499).
en_SG | SG | BP | Energol HLP-HM 32 | 001F8438 | Shell Tellus S2 MX 32 | 1 | HM TYPE HYDRAULIC FLUID
en_SG | SG | BP | Energrease L 21 M | 001D8458 | Shell Gadus S2 V220AD 2 | 1 | LITHIUM BASE GREASE INCORPORATING SMALL PROPORTION OF MOLYBDENUM DISULPHIDE AND POSSESSING GOOD ANTI-SEIZE PROPERTIES
en_SG | SG | BP | Hydraulic Oil 32 | 001F8438 | Shell Tellus S2 MX 32 | 1 | ANTIWEAR HYDRAULIC FLUID
en_SG | SG | BP | Vanellus MAX Drain ECO 10W40 | 001G1638 | Shell Rimula R6 LM 10W-40 | 1 | O ACEA E6 O MB-APPROVAL 228.51 O MAN M3477
en_SG | SG | BP | Enersyn LPS 68 | 001D8400 | Shell Refrigeration Oil S4 FR-V 68 | 1 | SYNTHETIC REFRIGERATION COMPRESSOR LUBRICANT. FORMULATED FROM BLENDED ALKYLATED BENZENE SYNTHETIC BASE STOCKS. IT IS RECOMMENDED FOR RECIPROCATING AND ROTARY SCREW COMPRESSORS EMPLOYED IN INDUSTRIAL REFRIGERATION SYSTEMS. IT IS SUPERIOR TO CONVENTIONAL MINERAL OIL REFRIGERATOR LUBRICANTS WHERE EVAPORATION TEMPERATURES ARE LOW (FROM -60 °C DOWN TO -100 °C) AND WHERE THE REFRIGERANTS ARE OF THE CRITICAL FLUOROCARBON TYPE (R13, R22 AND R502). IT IS ALSO THE PREFERRED LUBRICANT FOR AMMONIA COMPRESSORS
en_SG | SG | BP | Energol RC-R 32 | 001D7781 | Shell Corena S3 R 32 | 1 | ENERGOL RC-R GRADES ARE ASHLESS OILS RECOMMENDED FOR THE LUBRICATION OF ROTORS, BEARINGS AND GEARS IN ROTARY COMPRESSORS, ESPECIALLY THE OIL-FLOODED SCREW TYPE WITH DELIVERY TEMPERATURES OF UP TO 120 °C. THEY ENHANCE LOAD-CARRYING AND ANTI-WEAR PROPERTIES AND COMBAT THE EFFECTS OF WATER-CONTAMINATION AND PREVENT CORROSION
en_SG | SG | BP | Bartran 32 | 001F8438 | Shell Tellus S2 MX 32 | 2 | ZINC FREE, HM TYPE HYDRAULIC FLUID
en_SG | SG | BP | Energol GR-XP 680 | 001F1183 | Shell Omala S2 GX 680 | 1 | EXTREME-PRESSURE (SULFUR-PHOSPHORUS) INDUSTRIAL GEAR OILS SPECIFICALLY DESIGNED FOR SEVERE DUTY CONDITIONS.
en_SG | SG | BP | Enersyn SG-XP 220 | 001D7857 | Shell Omala S4 WE 220 | 1 | PAG BASED INDUSTRIAL WORM TYPE GEAR OIL. ISO VG 220
en_SG | SG | BP | Energol AC-C 460 | 001D7859 | Shell Omala S4 WE 460 | 2 | FOR THE LUBRICATION OF STEAM CYLINDERS HAVING LOW CARBON-FORMING PROPERTIES, CONTAINS FATTY ADDITIVE AND SEPARATES READILY FROM STEAM
en_SG | SG | BP | Vanellus Monograde 40 | 001C4573 | Shell Rimula R3+ 40 | 1 | ACEA E1 API CF
en_SG | SG | BP | Energol JS-A | 001E8701 | Diala S4 ZX-I | 1 | AN INSULATING OIL FOR ELECTRICAL TRANSFORMERS, SWITCH GEAR AND CIRCUIT BREAKERS. FEATURES •HIGH DIELECTRIC STRENGTH •HIGH OXIDATION RESISTANCE, LOW SLUDGE-FORMATION AND LONG SERVICE LIFE IN CONDITION OF FREQUENT SPARK-QUENCHING. •LOW VISCOSITY COMBINED WITH LOW VOLATILITY. THE LOW VISCOSITY ENABLES THE OIL TO CIRCULATE EASILY AND PENETRATE INTO THE INTERSTICES OF WINDINGS AND COILS, WHEREAS THE LOW VOLATILITY MINIMISES VAPOUR LOSS. PERFORMANCE ENERGOL JS-A CONFORMS TO IEC 296 (1982) CLASS I, BRITISH STANDARD SPECIFICATION BBS 148 1985 AND SABS 555-1985 AND CARRIES THE MARK.
en_SG | SG | BP | Energol HLP-HM 10 | 001D7737 | Shell Morlina S2 BL 10 | 1 | HM TYPE ISO VG 10 HYDRAULIC FLUID
en_SG | SG | BP | Energol GR-XP 460 | 001F1182 | Shell Omala S2 GX 460 | 1 | EXTREME-PRESSURE (SULFUR-PHOSPHORUS) INDUSTRIAL GEAR OILS SPECIFICALLY DESIGNED FOR SEVERE DUTY CONDITIONS.
en_SG | SG | BP | Enersyn HTX 220 | 001F2645 | Shell Morlina S4 B 220 | 1
en_SG | SG | BP | Terrac Super Transmission S | 001D8246 | Shell Spirax S4 TXM | 1 | TERRAC SUPER TRANSMISSION S IS A TRANSMISSION FLUID INTENDED FOR USE IN TRACTORS WITH OIL IMMERSED POWER-TAKE-OFF CLUTCHES AND BRAKES. TERRAC SUPER TRANSMISSION S MEETS THE TRANSMISSION REQUIREMENTS OF CATERPILLAR TO-2 AND API GL4. IT CAN BE USED WHEREVER THE FOLLOWING SPECIFICATIONS ARE CALLED FOR: FORD M2C 86 B&C., MASSEY FERGUSON M 1135. ISO VG 100
en_SG | SG | BP | Energol CS 320 | 001D7812 | Shell Morlina S2 B 320 | 1 | A RANGE OF HIGH QUALITY ADDITIVE FREE OILS POSSESSING INHERENTLY GOOD RESISTANCE TO OXIDATION, GOOD DEMULSIFICATION PROPERTIES AND HIGH VISCOSITY INDEX. ENERGOL CS OILS HAVE A VARIETY OF APPLICATIONS SUCH AS IN CIRCULATORY SYSTEMS FOR ROLLING MILLS AND CALENDARS (BOTH ROLLING AND PLAIN BEARINGS), VACUUM PUMPS AND HYDRAULIC SYSTEMS WHERE A FLUID TYPE HH IS REQUIRED.
en_SG | SG | BP | Energol HL-XP 32 | 001B1573 | Shell Tegula V 32 | 1 | THIS GRADE HAS BEEN DEVELOPED SPECIFICALLY FOR HYDROKINETIC TRANSMISSIONS WITH INTEGRAL REDUCTION GEARS. ENERGOL HLXP 32 HAS BEEN APPROVED AND RECOMMENDED BY MANUFACTURERS OF HYDRO-KINETIC TRANSMISSIONS, INCLUDING : VOITH GETRIEBE KG; MTU MOTOREN UND TURBINEN UNION
en_SG | SG | BPCL | MAK Diamond | 001E7746 | Shell Rimula R4 X 15W-40 | 1 | SAE 15W-40 • API CF-4/SJ • MB 228.1 • IS 13656:2002 TYPE EDL5 & EPL2 • MIL-L-2104E
en_SG | SG | BPCL | MAK Boat XP | 001E7746 | Shell Rimula R4 X 15W-40 | 1 | API CH-4, SAE 15W-40 SPECIALLY FORMULATED FOR FISHING TRAWLERS.
en_SG | SG | BPCL | MAK DZL Zenith | 001E7746 | Shell Rimula R4 X 15W-40 | 2 | SEMI SYNTHETIC, API CI-4
en_SG | SG | BPCL | MAK CI-4 | 001E7746 | Shell Rimula R4 X 15W-40 | 1 | SAE GRADE 15W-40 GLOBAL DHD-1 API CI-4
en_SG | SG | BPCL | MAK CH-4 | 001E7746 | Shell Rimula R4 X 15W-40 | 1 | SAE GRADE 15W-40 API CH-4 / SJ ACEA A3-98 / B3-98 / E3-96 Issue 2 MB 228.3
en_SG | SG | BPCL | MAK Hydrol 150 | 001D7810 | Shell Morlina S2 B 150 | 2 | HYDRAULIC TRANSMISSION AND CIRCULATING SYSTEMS • IS 3098 : 1983 [REAFFIRMED NOV., 1998] • IPSS : 1-09-022 • IS 10522 : 1983 [REAFFIRMED NOV., 1998] • VICKERS V-104C VANE PUMP TEST • DIN 51 524 PART 1 HL TYPE
en_SG | SG | BPCL | MAK Hydrol 320 | 001D7812 | Shell Morlina S2 B 320 | 2 | HYDRAULIC TRANSMISSION AND CIRCULATING SYSTEMS • IS 3098 : 1983 [REAFFIRMED NOV., 1998] • IPSS : 1-09-022 • IS 10522 : 1983 [REAFFIRMED NOV., 1998] • VICKERS V-104C VANE PUMP TEST • DIN 51 524 PART 1 HL TYPE
en_SG | SG | BPCL | MAK Tata Motors Spirol LL 80W-90 | 001D8276 | Shell Spirax S2 A 80W-90 | 1 | API GL – 5 SAE 80W-90
en_SG | SG | BPCL | MAK GES LA 15W-40 | 001E7181 | Shell Mysella S3 N 40 | 1 | GAS ENGINE OIL. API CF. USE FOR HIGHLY RATED SPARK IGNITION STATIONARY NATURAL GAS ENGINES USED FOR GAS GATHERING/COMPRESSION, POWER GENERATION REQUIRING LOW ASH OIL
en_SG | SG | BPCL | MAK GES LA 40 | 001E7181 | Shell Mysella S3 N 40 | 1 | GAS ENGINE OIL. API CF. USE FOR HIGHLY RATED SPARK IGNITION STATIONARY NATURAL GAS ENGINES USED FOR GAS GATHERING/COMPRESSION, POWER GENERATION REQUIRING LOW ASH OIL
en_SG | SG | BPCL | MAK Tata Motors Genuine CH-4 | 001E7746 | Shell Rimula R4 X 15W-40 | 2 | API CH4, SAE 15W-40
en_SG | SG | BPCL | MAK Hydrol 15 | 001F8430 | Shell Tellus S2 VX 15 | 1 | HYDRAULIC TRANSMISSION AND CIRCULATING SYSTEMS • IS 3098 : 1983 [REAFFIRMED NOV., 1998] • IPSS : 1-09-022 • IS 10522 : 1983 [REAFFIRMED NOV., 1998] • VICKERS V-104C VANE PUMP TEST • DIN 51 524 PART 1 HL TYPE
en_SG | SG | BPCL | MAK Spirol HD 80W-90 | 001D8276 | Shell Spirax S2 A 80W-90 | 2 | API GL-5 IS 1118:1992 {EP Type GL-5) US MIL-L-2105D
en_SG | SG | BPCL | MAK V2 | 001E7746 | Shell Rimula R4 X 15W-40 | 1 | SAE GRADE 15W-40 VOLVO VDS-2 API CG-4 / SJ MTU TYPE 2 VOLVO VDS ACEA A2-96 ISSUE 2/B3-98/E3-96 ISSUE 2 MB 228.3
en_SG | SG | BPCL | MAK Tata Motors Autran II | 001D8298 | Shell Spirax S3 ATF MD3 | 1 | GENERAL MOTORS DEXRON IID
en_SG | SG | BPCL | MAK Spirol EP 75W-90 | 001D8262 | Shell Spirax S2 G 90 | 2 | API GL-4 IS 1118:1992 (EP Type GL-4) MIL-L-2105 |  |  | SHELL MONOGRADE SAE 90
en_SG | SG | BPCL | MAK Gold 40 | 001C4573 | Shell Rimula R3+ 40 | 2 | SAE GRADE 40 API CF / CD MACK T-7 / T-8A Test IS 13656:2002 Type EDL3 US MIL-L-2104C
en_SG | SG | BPCL | MAK Hydrol HLP Super Clean 32 | 001F8438 | Shell Tellus S2 MX 32 | 1 | HYDRAULIC SYSTEMS AND POWER TRANSMISSION. • 11TH FLS OF FZG – NIEMANN EP TEST • IS 11656 : 1986 [REAFFIRMED MARCH, 2002] • DIN 51 524 PART II HL P TYPE • DENISON HF-0 & HF-2 • VICKERS 1-286-S • US STEEL 127 • CINCINNATI MILACRON P-70
en_SG | SG | BPCL | MAK Spirol EP 80W-90 | 001D8262 | Shell Spirax S2 G 90 | 2 | API GL-4 IS 1118:1992 (EP Type GL-4) MIL-L-2105 |  |  | SHELL MONOGRADE SAE 90
en_SG | SG | BPCL | MAK Hydrol HLP Super Clean 22 | 001F8437 | Shell Tellus S2 MX 22 | 1 | HYDRAULIC SYSTEMS AND POWER TRANSMISSION. • 11TH FLS OF FZG – NIEMANN EP TEST • IS 11656 : 1986 [REAFFIRMED MARCH, 2002] • DIN 51 524 PART II HL P TYPE • DENISON HF-0 & HF-2 • VICKERS 1-286-S • US STEEL 127 • CINCINNATI MILACRON P-70
en_SG | SG | BPCL | MAK Spirol EP 90 | 001D8262 | Shell Spirax S2 G 90 | 2 | API GL-4 IS 1118:1992 (EP Type GL-4) MIL-L-2105
en_SG | SG | BPCL | MAK Supreme | 001H2263 | Helix Ultra 5W-40 | 2 | API SM, API GRADE 10W-30 |  |  | SAE 5W-40
en_SG | SG | BPCL | MAK Hydrol 220 | 001D7811 | Shell Morlina S2 B 220 | 2 | HYDRAULIC TRANSMISSION AND CIRCULATING SYSTEMS • IS 3098 : 1983 [REAFFIRMED NOV., 1998] • IPSS : 1-09-022 • IS 10522 : 1983 [REAFFIRMED NOV., 1998] • VICKERS V-104C VANE PUMP TEST • DIN 51 524 PART 1 HL TYPE
en_SG | SG | BPCL | MAK Hydrol HLP Super Clean 68 | 001F8440 | Shell Tellus S2 MX 68 | 1 | HYDRAULIC SYSTEMS AND POWER TRANSMISSION. • 11TH FLS OF FZG – NIEMANN EP TEST • IS 11656 : 1986 [REAFFIRMED MARCH, 2002] • DIN 51 524 PART II HL P TYPE • DENISON HF-0 & HF-2 • VICKERS 1-286-S • US STEEL 127 • CINCINNATI MILACRON P-70
en_SG | SG | BPCL | MAK Matsya 2T | 001A9109 | Shell Advance VSX 2 (FC/EGD) | 2 | JASO FC API TC ISO GC 2-STROKE ENGINES FITTED IN OUTBOARD LIKE YAMAHA, SUZUKI -ETC. SEMI-SYNTHETIC OIL
en_SG | SG | BPCL | MAK Hydrol HLP Super Clean 100 | 001F8441 | Shell Tellus S2 MX 100 | 1 | HYDRAULIC SYSTEMS AND POWER TRANSMISSION. • 11TH FLS OF FZG – NIEMANN EP TEST • IS 11656 : 1986 [REAFFIRMED MARCH, 2002] • DIN 51 524 PART II HL P TYPE • DENISON HF-0 & HF-2 • VICKERS 1-286-S • US STEEL 127 • CINCINNATI MILACRON P-70
en_SG | SG | BPCL | MAK Elite | 001H2258 | Helix HX5 15W-40 | 1 | SAE GRADE 15W-40, API SJ/CF, IS 13656 : 2002 TYPE EPL3
en_SG | SG | BPCL | MAK Gold 30 | 001C4572 | Shell Rimula R3+ 30 | 2 | SAE GRADE 30 API CF / CD MACK T-7 / T-8A Test IS 13656:2002 Type EDL3 US MIL-L-2104C
en_SG | SG | BPCL | MAK Hydrol HLP Super Clean 46 | 001F8439 | Shell Tellus S2 MX 46 | 1 | HYDRAULIC SYSTEMS AND POWER TRANSMISSION. • 11TH FLS OF FZG – NIEMANN EP TEST • IS 11656 : 1986 [REAFFIRMED MARCH, 2002] • DIN 51 524 PART II HL P TYPE • DENISON HF-0 & HF-2 • VICKERS 1-286-S • US STEEL 127 • CINCINNATI MILACRON P-70
en_SG | SG | BPCL | MAK Spirol HD 85W -40 | 001D8277 | Shell Spirax S2 A 85W-140 | 2 | API GL-5 IS 1118:1992 {EP Type GL-5) US MIL-L-2105D
en_SG | SG | BPCL | MAK Tata Motors Spirol LL 85W-140 | 001D8277 | Shell Spirax S2 A 85W-140 | 1 | API GL – 5 SAE 85W-140
en_SG | SG | BPCL | MAK Amocam 320 | 001F1179 | Shell Omala S2 GX 320 | 2 | EP GEAR OILS. • IS 8406 : 1993 (EP TYPE) [REAFFIRMED MARCH, 2001] • IPSS : 1-09-003 • US STEEL 224 • DAVID BROWN S. 1. 53. 101 • DIN 51 517 PART 3 • AGMA 250.04 5EP & AGMA 251.02 5EP
en_SG | SG | BPCL | MAK Auto XL | 001F7728 | Shell Rimula R2 Extra 15W-40 | 1 | SAE GRADE 15W-40. API CF-4 SAE 15W-40. FOR 4 STROKE AUTO RICKSHAWS RUNNING ON DIESEL.
en_SG | SG | BPCL | MAK Amocam 150 | 001F1174 | Shell Omala S2 GX 150 | 2 | EP GEAR OILS. • IS 8406 : 1993 (EP TYPE) [REAFFIRMED MARCH, 2001] • IPSS : 1-09-003 • US STEEL 224 • DAVID BROWN S. 1. 53. 101 • DIN 51 517 PART 3 • AGMA 250.04 5EP & AGMA 251.02 5EP
en_SG | SG | BPCL | MAK 4T Plus 20W-40 | 001F4000 | Advance 4T Ultra 15W-50 (SN/MA2) | 2 | JASO MA2 API SL
en_SG | SG | BPCL | MAK 4T Plus 20W-50 | 001F4000 | Advance 4T Ultra 15W-50 (SN/MA2) | 2 | JASO MA2 API SL
en_SG | SG | BPCL | MAK Amocam 68 | 001F1172 | Shell Omala S2 GX 68 | 2 | EP GEAR OILS. • IS 8406 : 1993 (EP TYPE) [REAFFIRMED MARCH, 2001] • IPSS : 1-09-003 • US STEEL 224 • DAVID BROWN S. 1. 53. 101 • DIN 51 517 PART 3 • AGMA 250.04 5EP & AGMA 251.02 5EP
en_SG | SG | BPCL | TVS TRU-4 | 001F3999 | Advance 4T Ultra 10W-40 (SN/MA2) | 1 | API SL, SAE GRADE 20W-40, JASO MA 2
en_SG | SG | BPCL | MAK Classic | 001E7931 | Helix HX3 20W-50 | 1 | SAE GRADE 20W-50, API SG / CD, IS 13656:2002 TYPE EPL3 / EDL 2
en_SG | SG | BPCL | MAK Amocam 460 | 001F1182 | Shell Omala S2 GX 460 | 2 | EP GEAR OILS. • IS 8406 : 1993 (EP TYPE) [REAFFIRMED MARCH, 2001] • IPSS : 1-09-003 • US STEEL 224 • DAVID BROWN S. 1. 53. 101 • DIN 51 517 PART 3 • AGMA 250.04 5EP & AGMA 251.02 5EP
en_SG | SG | BPCL | MAK 4T Stallion | 001F4000 | Advance 4T Ultra 15W-50 (SN/MA2) | 2 | SAE GRADE 20W-50, API SJ; JASO MA, EXCEEDS API SL ; JASO MA2
en_SG | SG | BPCL | MAK Amocam 220 | 001F1177 | Shell Omala S2 GX 220 | 2 | EP GEAR OILS. • IS 8406 : 1993 (EP TYPE) [REAFFIRMED MARCH, 2001] • IPSS : 1-09-003 • US STEEL 224 • DAVID BROWN S. 1. 53. 101 • DIN 51 517 PART 3 • AGMA 250.04 5EP & AGMA 251.02 5EP
en_SG | SG | BPCL | MAK Spirol HD 90 | 001D8273 | Shell Spirax S2 A 90 | 2 | API GL-5 IS 1118:1992 {EP Type GL-5) US MIL-L-2105D
en_SG | SG | BPCL | MAK Genuine Engine Oil | 001F7728 | Shell Rimula R2 Extra 15W-40 | 1 | API CF-4 MB 228.1 SAE 15W-40
en_SG | SG | BPCL | MAK 2T | 001A9109 | Shell Advance VSX 2 (FC/EGD) | 1 | JASO FC API TC ISO GC T-SL4 Category of IS 14234 (part 1) : 2002 SEMI SYNTHETIC OIL
en_SG | SG | BPCL | MAK Ultra Supreme CT | 001F7728 | Shell Rimula R2 Extra 15W-40 | 2 | SAE GRADE 15W-40, • API CF-4 • MIL-L-2104E • IS 13656 : 2002 TYPE EDL 4 • CATERPILLAR TO-2 & ALLISON C-4
en_SG | SG | BPCL | MAK Multigrade | 001F7728 | Shell Rimula R2 Extra 15W-40 | 2 | SAE 20W-40 API CF/SF IS 13656:2002 Type EDL2 & EPL2
en_SG | SG | BPCL | MAK Gold Plus | 001F7728 | Shell Rimula R2 Extra 15W-40 | 1 | SAE 20W-40 API CF MACK T-7/T-8ATest IS 13656:2002 Type EDL3 US MIL-L-2104C
en_SG | SG | BPCL | MAK Tata Motors Genuine Engine Oil | 001F7728 | Shell Rimula R2 Extra 15W-40 | 2 | API CF-4, SAE 15W-40
en_SG | SG | Batoyle | Remus 220 | 001F1177 | Shell Omala S2 GX 220 | 1 | THE REMUS RANGE PROVIDE EXTREME PRESSURE HEAVY DUTY INDUSTRIAL GEAR OILS FOR USE IN HEAVY OR SHOCK LOADED GEAR APPLICATIONS SUCH AS SPUR, HELICAL BEVEL, HYPOID AND WORM BOXES. FORMULATIONS INCORPORATE SULPHUR/PHOSPHORUS ADDITIVE SYSTEMS TO PROVIDE SUPERIOR LOAD CARRYING AND FRICTION REDUCING PROPERTIES. REMUS GRADES MEET OEM REQUIREMENTS FOR OILS CAPABLE OF OPERATING UNDER HIGH/SHOCK LOAD CONDITIONS
en_SG | SG | Batoyle | Tyro 68 | 001A9784 | Shell Turbo Oil T 68 | 1 | THE TYRO RANGE OF TURBINE RECIRCULATING OILS ARE SEVERELY REFINED MINERAL OIL BASED FLUIDS WITH HIGH PERFORMANCE ANTI OXIDANT AND ANTI RUST ADDITIVE SYSTEMS. THERMAL STABILITY AND DEMULSIBILITY ARE PARTICULARLY STRONG CHARACTERISTICS OF TYRO GRADES
en_SG | SG | Batoyle | Remus 320 | 001F1179 | Shell Omala S2 GX 320 | 1 | THE REMUS RANGE PROVIDE EXTREME PRESSURE HEAVY DUTY INDUSTRIAL GEAR OILS FOR USE IN HEAVY OR SHOCK LOADED GEAR APPLICATIONS SUCH AS SPUR, HELICAL BEVEL, HYPOID AND WORM BOXES. FORMULATIONS INCORPORATE SULPHUR/PHOSPHORUS ADDITIVE SYSTEMS TO PROVIDE SUPERIOR LOAD CARRYING AND FRICTION REDUCING PROPERTIES. REMUS GRADES MEET OEM REQUIREMENTS FOR OILS CAPABLE OF OPERATING UNDER HIGH/SHOCK LOAD CONDITIONS
en_SG | SG | Batoyle | Tyro 32 | 001A9782 | Shell Turbo Oil T 32 | 1 | THE TYRO RANGE OF TURBINE RECIRCULATING OILS ARE SEVERELY REFINED MINERAL OIL BASED FLUIDS WITH HIGH PERFORMANCE ANTI OXIDANT AND ANTI RUST ADDITIVE SYSTEMS. THERMAL STABILITY AND DEMULSIBILITY ARE PARTICULARLY STRONG CHARACTERISTICS OF TYRO GRADES
en_SG | SG | Batoyle | Remus 100 | 001F1173 | Shell Omala S2 GX 100 | 1 | THE REMUS RANGE PROVIDE EXTREME PRESSURE HEAVY DUTY INDUSTRIAL GEAR OILS FOR USE IN HEAVY OR SHOCK LOADED GEAR APPLICATIONS SUCH AS SPUR, HELICAL BEVEL, HYPOID AND WORM BOXES. FORMULATIONS INCORPORATE SULPHUR/PHOSPHORUS ADDITIVE SYSTEMS TO PROVIDE SUPERIOR LOAD CARRYING AND FRICTION REDUCING PROPERTIES. REMUS GRADES MEET OEM REQUIREMENTS FOR OILS CAPABLE OF OPERATING UNDER HIGH/SHOCK LOAD CONDITIONS
en_SG | SG | Batoyle | Tyro 46 | 001A9783 | Shell Turbo Oil T 46 | 1 | THE TYRO RANGE OF TURBINE RECIRCULATING OILS ARE SEVERELY REFINED MINERAL OIL BASED FLUIDS WITH HIGH PERFORMANCE ANTI OXIDANT AND ANTI RUST ADDITIVE SYSTEMS. THERMAL STABILITY AND DEMULSIBILITY ARE PARTICULARLY STRONG CHARACTERISTICS OF TYRO GRADES
en_SG | SG | Batoyle | Remus 460 | 001F1182 | Shell Omala S2 GX 460 | 1 | THE REMUS RANGE PROVIDE EXTREME PRESSURE HEAVY DUTY INDUSTRIAL GEAR OILS FOR USE IN HEAVY OR SHOCK LOADED GEAR APPLICATIONS SUCH AS SPUR, HELICAL BEVEL, HYPOID AND WORM BOXES. FORMULATIONS INCORPORATE SULPHUR/PHOSPHORUS ADDITIVE SYSTEMS TO PROVIDE SUPERIOR LOAD CARRYING AND FRICTION REDUCING PROPERTIES. REMUS GRADES MEET OEM REQUIREMENTS FOR OILS CAPABLE OF OPERATING UNDER HIGH/SHOCK LOAD CONDITIONS
en_SG | SG | Batoyle | Remus 68 | 001F1172 | Shell Omala S2 GX 68 | 1 | THE REMUS RANGE PROVIDE EXTREME PRESSURE HEAVY DUTY INDUSTRIAL GEAR OILS FOR USE IN HEAVY OR SHOCK LOADED GEAR APPLICATIONS SUCH AS SPUR, HELICAL BEVEL, HYPOID AND WORM BOXES. FORMULATIONS INCORPORATE SULPHUR/PHOSPHORUS ADDITIVE SYSTEMS TO PROVIDE SUPERIOR LOAD CARRYING AND FRICTION REDUCING PROPERTIES. REMUS GRADES MEET OEM REQUIREMENTS FOR OILS CAPABLE OF OPERATING UNDER HIGH/SHOCK LOAD CONDITIONS
en_SG | SG | Batoyle | Remus 150 | 001F1174 | Shell Omala S2 GX 150 | 1 | THE REMUS RANGE PROVIDE EXTREME PRESSURE HEAVY DUTY INDUSTRIAL GEAR OILS FOR USE IN HEAVY OR SHOCK LOADED GEAR APPLICATIONS SUCH AS SPUR, HELICAL BEVEL, HYPOID AND WORM BOXES. FORMULATIONS INCORPORATE SULPHUR/PHOSPHORUS ADDITIVE SYSTEMS TO PROVIDE SUPERIOR LOAD CARRYING AND FRICTION REDUCING PROPERTIES. REMUS GRADES MEET OEM REQUIREMENTS FOR OILS CAPABLE OF OPERATING UNDER HIGH/SHOCK LOAD CONDITIONS
en_SG | SG | Bauer Kompressoren GmbH | Bauer Compressor Oil N28355 | 001D7779 | Shell Corena S2 P 100 | 2 | ESTER BASED COMPRESSOR OIL. ISO VG 100
en_SG | SG | Benz Oil | Benz Petraulic 46 | 001F8439 | Shell Tellus S2 MX 46 | 1 | BENZ PETRAULIC OILS SURPASS THE FOLLOWING STANDARDS FOR PERFORMANCE: ASTM D-943 TOST OXIDATION LIFE: 5040 HOURS VICKERS I-286-S, M-2950-S DENISON HF-0, HF-2 US STEEL 127, 136 RACINE/BOSCH VARIABLE VOLUME VANE PUMPS FORD M-6C32 ASTM D-665 RUST TESTS A & B ASTM D-892 FOAMING TENDENCY DIN 51524, PART 2, TYPE HLP COMMERCIAL HYDRAULICS FZG DAMAGE LOAD STAGE: 12 ISO 11158, ISO 6743/4, TYPE HM
en_SG | SG | Benz Oil | Benz Petraulic 68 | 001F8440 | Shell Tellus S2 MX 68 | 1 | BENZ PETRAULIC OILS SURPASS THE FOLLOWING STANDARDS FOR PERFORMANCE: ASTM D-943 TOST OXIDATION LIFE: 5040 HOURS VICKERS I-286-S, M-2950-S DENISON HF-0, HF-2 US STEEL 127, 136 RACINE/BOSCH VARIABLE VOLUME VANE PUMPS FORD M-6C32 ASTM D-665 RUST TESTS A & B ASTM D-892 FOAMING TENDENCY DIN 51524, PART 2, TYPE HLP COMMERCIAL HYDRAULICS FZG DAMAGE LOAD STAGE: 12 ISO 11158, ISO 6743/4, TYPE HM
en_SG | SG | Benz Oil | Benz Petraulic 100 | 001F8441 | Shell Tellus S2 MX 100 | 1 | BENZ PETRAULIC OILS SURPASS THE FOLLOWING STANDARDS FOR PERFORMANCE: ASTM D-943 TOST OXIDATION LIFE: 5040 HOURS VICKERS I-286-S, M-2950-S DENISON HF-0, HF-2 US STEEL 127, 136 RACINE/BOSCH VARIABLE VOLUME VANE PUMPS FORD M-6C32 ASTM D-665 RUST TESTS A & B ASTM D-892 FOAMING TENDENCY DIN 51524, PART 2, TYPE HLP COMMERCIAL HYDRAULICS FZG DAMAGE LOAD STAGE: 12 ISO 11158, ISO 6743/4, TYPE HM
en_SG | SG | Benz Oil | Benz Petraulic 32 | 001F8438 | Shell Tellus S2 MX 32 | 1 | BENZ PETRAULIC OILS SURPASS THE FOLLOWING STANDARDS FOR PERFORMANCE: ASTM D-943 TOST OXIDATION LIFE: 5040 HOURS VICKERS I-286-S, M-2950-S DENISON HF-0, HF-2 US STEEL 127, 136 RACINE/BOSCH VARIABLE VOLUME VANE PUMPS FORD M-6C32 ASTM D-665 RUST TESTS A & B ASTM D-892 FOAMING TENDENCY DIN 51524, PART 2, TYPE HLP COMMERCIAL HYDRAULICS FZG DAMAGE LOAD STAGE: 12 ISO 11158, ISO 6743/4, TYPE HM
en_SG | SG | Benz Oil | Benz Petraulic 22 | 001F8437 | Shell Tellus S2 MX 22 | 1 | BENZ PETRAULIC OILS SURPASS THE FOLLOWING STANDARDS FOR PERFORMANCE: ASTM D-943 TOST OXIDATION LIFE: 5040 HOURS VICKERS I-286-S, M-2950-S DENISON HF-0, HF-2 US STEEL 127, 136 RACINE/BOSCH VARIABLE VOLUME VANE PUMPS FORD M-6C32 ASTM D-665 RUST TESTS A & B ASTM D-892 FOAMING TENDENCY DIN 51524, PART 2, TYPE HLP COMMERCIAL HYDRAULICS FZG DAMAGE LOAD STAGE: 12 ISO 11158, ISO 6743/4, TYPE HM
en_SG | SG | Bibby Turboflex | Bibby ECL Coupling Grease | 001D8426 | Shell Gadus S3 High Speed Coupling Grease | 1 | NLGI 1, LITHIUM BASED FOR FLEXIBLE COUPLINGS, 918CST @40C, USABLE AT TEMPERATURES UP TO 162°C
en_SG | SG | CITGO | A/W Hydraulic 100 | 001F8441 | Shell Tellus S2 MX 100 | 1 | ZINC BASED AW HYDRAULIC FLUID
en_SG | SG | CITGO | A/W Hydraulic 68 | 001F8440 | Shell Tellus S2 MX 68 | 1 | ZINC BASED AW HYDRAULIC FLUID
en_SG | SG | CITGO | A/W Hydraulic 46 | 001F8439 | Shell Tellus S2 MX 46 | 1 | ZINC BASED AW HYDRAULIC FLUID
en_SG | SG | CITGO | A/W Hydraulic 32 | 001F8438 | Shell Tellus S2 MX 32 | 1 | ZINC BASED AW HYDRAULIC FLUID
en_SG | SG | CITGO | A/W Hydraulic 22 | 001F8437 | Shell Tellus S2 MX 22 | 1 | ZINC BASED AW HYDRAULIC FLUID
en_SG | SG | Caltex | Delo 400 Multigrade 15W-40 | 001E7746 | Shell Rimula R4 X 15W-40 | 2 | Daimler MB-Approval 228.3, API CI-4 PLUS, CI-4, CH-4, API SL, SJ, ACEA E7-08, EMA Global DHD-1, Caterpillar ECF-2, ECF-1-a, Cummins CES 20078, 20077, 20076, DDC 93K214, Mack EO-N Premium Plus 03, MAN M 3275-1, Volvo VDS-3, Renault RLD-2, DEUTZ DQC III-10, DDC / MTU Category 2, API CG-4, CF-4, CF, CD, ACEA E5-02, E3-96, JASO DH-1, Cummins CES 20072, Mack EO-M Plus, EO-M https://cglapps.chevron.com/msdspds/PDSDetailPage.aspx?docDataId=339713&docFormat=PDF
en_SG | SG | Caltex | Delo Silver 30 | 001C4572 | Shell Rimula R3+ 30 | 1 | API CF, CD / SF https://cglapps.chevron.com/msdspds/PDSDetailPage.aspx?docDataId=408465&docFormat=PDF
en_SG | SG | Caltex | Delo Silver 40 | 001C4573 | Shell Rimula R3+ 40 | 1 | API CF, CD / SF https://cglapps.chevron.com/msdspds/PDSDetailPage.aspx?docDataId=408465&docFormat=PDF
en_SG | SG | Caltex | Delo Gold Ultra 15W-40 | 001E7746 | Shell Rimula R4 X 15W-40 | 1 | Daimler MB Approval 228.3, API CI-4, CH-4 / SL, ACEA E7, Caterpillar ECF-1-a, Cummins CES 20078, 77, 76, Mack EO-N Premium Plus, MAN M 3275-1, MTU Category 2, Renault RLD-2, Volvo VDS-3, API CF-4, CF, CD, ACEA E5-02, Cummins CES 20072,20071, Mack EO-M Plus, JASO DH-1 https://cglapps.chevron.com/sdspds/PDSDetailPage.aspx?docDataId=369288&docFormat=PDF
en_SG | SG | Case-akcela | Nexplore Fluid | 001D8246 | Shell Spirax S4 TXM | 1 | SAME AS MULTI G 134 (SAME DATASHEET PROVIDED BY CUSTOMER)
en_SG | SG | Castrol | Optimol Optigear BM 320 | 001F1179 | Shell Omala S2 GX 320 | 1 | MINERAL BASED INDUSTRIAL GEAR OIL
en_SG | SG | Castrol | Enduron 10W-40 | 001F4541 | Shell Rimula R6 M 10W-40 | 1 | ACEA E4 MERCEDES BENZ 228.5 MAN M3277 VOLVO VDS2 RVI RXD MTU TYPE 3 DAF EXTENDED DRAIN REQUIREMENTS ACHIEVED
en_SG | SG | Castrol | Hyspin AWS 15 | 001F8430 | Shell Tellus S2 VX 15 | 1 | HM TYPE ANTI-WEAR HYDRAULIC OILS
en_SG | SG | Castrol | Perfecto HPT 32 | 001F4448 | Shell Turbo S4 GX 32 | 1 | LUBRICANT FOR GAS TURBINE. CASTROL PERFECTO HPT 46 MEETS AND EXCEEDS SPÉCIFICATIONS SUIVANTES: FOLLOWING SPECIFICATIONS: - BRITISH STANDARD BS 489 : 1983 - BRITISH STANDARD BS 489: 1983 - DEUTSCH INDUSTRIE DIN 51515 - DEUTSCH INDUSTRIE DIN 51515 - GEC-ALSTHOM NUCLEAR ELECTRIC 207001 - GEC-ALSTHOM 207001 NUCLEAR ELECTRIC - GENERAL ELECTRIC GEK 32568C - GENERAL ELECTRIC GEK 32568C CLASSÉ TGB CELON ISO 6743/4 TGB CLASSIFIED CELON ISO 6743 / 4 - NATIONAL POWER , POWERGEN - NATIONAL POWER, POWERGEN - WESTINGHOUSE 21 T 0591 (TURBINE OIL) - WESTINGHOUSE 21 T 0591 (TURBINE OIL) - WESTINGHOUSE COP 16 1250-5312-A - WESTINGHOUSE COP-A 16 1250-5312
en_SG | SG | Castrol | Alphasyn HG 100 | 001F1173 | Shell Omala S2 GX 100 | 2 | PAO, EP GEAR OIL HTTP://WWW.CASTROL.COM/LIVEASSETS/BP_INTERNET/CASTROL_MARINE/CASTROL_MARINE_GLOBAL_NEW/STAGING/LOCAL_ASSETS/DOWNLOADS_PDFS/C/CASTROL_ALPHASYN_HG_RANGE.PDF
en_SG | SG | Castrol | Optimol Optigear BM 100 | 001F1173 | Shell Omala S2 GX 100 | 1 | MINERAL BASED INDUSTRIAL GEAR OIL
en_SG | SG | Castrol | Alphasyn SP 150 | 001F1174 | Shell Omala S2 GX 150 | 1 | INDUSTRIAL EXTREME PRESSURE GEAR OIL
en_SG | SG | Castrol | Optigear 46 | 001F8439 | Shell Tellus S2 MX 46 | 2 | MINERAL BASED GEAR OIL
en_SG | SG | Castrol | MLC 40 | 001G1523 | Shell Gadinia S3 40 | 1 | TBN 12, SAE 40
en_SG | SG | Castrol | Alphasyn HG 220 | 001F8458 | Shell Omala S4 GXV 220 | 1 | PAO, EP GEAR OIL HTTP://WWW.CASTROL.COM/LIVEASSETS/BP_INTERNET/CASTROL_MARINE/CASTROL_MARINE_GLOBAL_NEW/STAGING/LOCAL_ASSETS/DOWNLOADS_PDFS/C/CASTROL_ALPHASYN_HG_RANGE.PDF
en_SG | SG | Castrol | MLC 30 | 001G1522 | Shell Gadinia S3 30 | 1 | TBN 12, SAE 30
en_SG | SG | Castrol | Seamax Extra 30 | 001G1522 | Shell Gadinia S3 30 | 2 | THE CASTROL SEAMAX EXTRA RANGE EXCEEDS THE PERFORMANCE REQUIREMENTS OF THE API CF SPECIFICATIONS AND IS SUITABLE FOR USE IN THE MOST HIGHLY RATED TURBO-CHARGED FOUR-STROKE DIESEL ENGINES. BN 15
en_SG | SG | Castrol | Optigear Synthetic RO 150 | 001F8461 | Shell Omala S4 GXV 150 | 1 | CASTROL OPTIGEAR SYNTHETIC RO IS FULLY SYNTHETIC HIGH PERFORMANCE OIL FOR ALL TYPES OF SPUR GEAR TEETH, BEVEL GEAR UNITS UNDER DIFFICULT LOAD CONDITIONS. ALSO FOR ALL TYPES OF BEARINGS WITH HEAVY LOADS AND LOW TO HIGH OPERATING TEMPERATURE.
en_SG | SG | Castrol | MHP 153 | 001G1522 | Shell Gadinia S3 30 | 2 | SAE 30. 15TBN MARINE DIESEL ENGINE OIL HTTP://WWW.CASTROL.COM/LIVEASSETS/BP_INTERNET/CASTROL_MARINE/CASTROL_MARINE_GLOBAL_NEW/STAGING/LOCAL_ASSETS/DOWNLOADS_PDFS/C/CASTROL_MHP_RANGE.PDF
en_SG | SG | Castrol | Magnatec 10W-40 A3/B3 | 001H2263 | Helix Ultra 5W-40 | 2 | API SM/CF ACEA A3/B4 VW 505.00 MB-APPROVAL 229.1 SEMISYNTHETIC |  |  | SAE 5W-40
en_SG | SG | Castrol | Magnatec 15W-40 | 001H2263 | Helix Ultra 5W-40 | 2 | SEMI SYNTHETIC ACEA A3/B3 API SL/CF MB-APPROVED 229.1 VW 505 00 HTTP://WWW.AKAUTOSPARES.CO.UK/PRODUCTS/CASTROL-MAGNATEC-SEMI-SYNTHETIC-15W40-ENGINE-OIL-(1-LITRE).HTML |  |  | SAE 5W-40
en_SG | SG | Castrol | Edge 5W-40 | 001H2263 | Helix Ultra 5W-40 | 1 | SAE 5W-40,ACEA A3/B3,A3/B4, C3,API SN/CF,VW 502 00/ 505 00,BMW LONGLIFE-04,MB-APPROVAL 229.31/ 229.51,PORSCHE A40,RENAULT RN0700/ RN0710,MEETS FIAT 9.55535-S2,DEXOS2* *SUITABLE FOR ENGINES REQUIRING GM DEXOS2 ENGINE OIL PERFORMANCE; THIS PRODUCT MAY ALSO BE USED WHERE GM LL-A-025 OR LL-B-025 PRODUCTS WERE ORIGINALLY SPECIFIED HTTP://CASTROLEDGE.COM/OIL-RANGE/
en_SG | SG | Castrol | GTX High Mileage 15W40 A3/B3 | 001H2263 | Helix Ultra 5W-40 | 2 | ACEA A3/B3 API SL/CF MB-APPROVAL 229.1 VW 505 00 |  |  | SAE 5W-40
en_SG | SG | Castrol | Hyspin VG 100 | 001F4575 | Shell Morlina S2 BA 100 | 1 | USE IN HYDRAULIC SYSTEMS WHICH DO NOT NEED ANTI-WEAR PERFORMANCE BUT WHERE A DEGREE OF RUST AND OXIDATION RESISTANCE IS DESIRABLE. IT IS ALSO SUITABLE FOR PUMPS WHICH CONTAIN SILVER-PLATED COMPONENTS | R&O mineral oil
en_SG | SG | Castrol | Alphasyn HG 320 | 001F8459 | Shell Omala S4 GXV 320 | 1 | PAO, EP GEAR OIL HTTP://WWW.CASTROL.COM/LIVEASSETS/BP_INTERNET/CASTROL_MARINE/CASTROL_MARINE_GLOBAL_NEW/STAGING/LOCAL_ASSETS/DOWNLOADS_PDFS/C/CASTROL_ALPHASYN_HG_RANGE.PDF
en_SG | SG | Castrol | Viscogen G | 001F8458 | Shell Omala S4 GXV 220 | 1 | CASTROL VISCOGEN IS A TRANSPARENT SYNTHETIC OIL FOR EXTREMELY HEAVY LOADS & HIGH TEMP (180 DEG.C). BASE OIL VISCOSITY 220 CST @ 40 DEG.C - COMPATABLE WITH MINERAL OILS BUT NOT GLYCOLS. SYNTHETIC GEAR OIL, R&O, ANTIWEAR, ISO 220
en_SG | SG | Castrol | Tribol WT Gear Oil 1710/320 | 001F8459 | Shell Omala S4 GXV 320 | 1 | IF THIS IS TRIBOL 1710/320. SEMI-SYNTHETIC GEAR OILS.
en_SG | SG | Castrol | Alphasyn HG 150 | 001F8461 | Shell Omala S4 GXV 150 | 1 | PAO, EP GEAR OIL HTTP://WWW.CASTROL.COM/LIVEASSETS/BP_INTERNET/CASTROL_MARINE/CASTROL_MARINE_GLOBAL_NEW/STAGING/LOCAL_ASSETS/DOWNLOADS_PDFS/C/CASTROL_ALPHASYN_HG_RANGE.PDF
en_SG | SG | Castrol | Optigear Synthetic X 320 | 001F8459 | Shell Omala S4 GXV 320 | 1 | SYNTHETIC INDUSTRIAL GEAR OIL. OPTIGEAR SYNTHETIC X IS A CLP-HC GEAR OIL (ACCORDING TO DIN 51502) AND EXCEEDS THE MINIMUM REQUIREMENTS ACCORDING TO DIN 51517, PART 3, CLP GEAR OILS.
en_SG | SG | Castrol | Tribol 1510 320 | 001F8459 | Shell Omala S4 GXV 320 | 1 | CASTROL TRIBOL 1510 IS DESCRIBED AS A SYNTHETIC INDUSTRIAL GEAR OIL LINK - HTTP://WWW.PERFORMANCEPRODUCTS.CO.IN/PPSDOWNLOAD/TRIBOL%201510%20E.PDF
en_SG | SG | Castrol | Hyspin VG 32 | 001F8438 | Shell Tellus S2 MX 32 | 2 | USE IN HYDRAULIC SYSTEMS WHICH DO NOT NEED ANTI-WEAR PERFORMANCE BUT WHERE A DEGREE OF RUST AND OXIDATION RESISTANCE IS DESIRABLE. IT IS ALSO SUITABLE FOR PUMPS WHICH CONTAIN SILVER-PLATED COMPONENTS
en_SG | SG | Castrol | Elixion Low Saps 5W-30 | 001G1638 | Shell Rimula R6 LM 10W-40 | 1 | SAE 5W-30 ACEA E6, E7 MB-APPROVAL 228.51 MAN M3477 RVI RLD-2 VOLVO VDS-3 SCANIA LDF SCANIA LOW ASH |  | SAE 10W-40
en_SG | SG | Castrol | SLX Professional 5W-40 | 001H2263 | Helix Ultra 5W-40 | 1 | API SL/CF ACEA A3/B3/B4 BMW LL98 VW 502 00/505 00 MB 229.3 PORSCHE
en_SG | SG | Castrol | Hyspin ZZ 32 | 001F8438 | Shell Tellus S2 MX 32 | 2 | ZINC FREE HYDRAULIC FLUID
en_SG | SG | Castrol | Enduron Low Saps 10W-40 | 001G1638 | Shell Rimula R6 LM 10W-40 | 1 | • EUROPEAN ACEA - E4, E6, E7 • MOTOR MANUFACTURERS - MERCEDES BENZ - MB228.5, 228.51 VOLVO - VDS-3 RENAULT - RXD, RLD-2 DAF - MEETS EXTENDED DRAIN REQUIREMENTS MAN - 3277 FOR CRT TM, M3477
en_SG | SG | Castrol | Vecton Fuel Saver 10W-40 | 001G1638 | Shell Rimula R6 LM 10W-40 | 1 | API CF https://msdspds.castrol.com/bpglis/FusionPDS.nsf/Files/C61F317E6D0EB5C380257CB600405ABE/$File/KRAE-9J2FUY.pdf
en_SG | SG | Castrol | Edge Professional A5 0W-30 | 001A9012 | Helix Ultra 5W-30 | 2 | ■ACEA A1/B1, A5/B5 ■API SL ■ILSAC GF2 ■BMW LONGLIFE 01-FE ■EXCLUSIVELY APPROVED FOR VOLVO CARS LINK - HTTP://WWW.CASTROL.COM/CASTROL/GENERICARTICLE.DO?CATEGORYID=9037042&CONTENTID=7068033
en_SG | SG | Castrol | Hyspin VG 22 | 001F8437 | Shell Tellus S2 MX 22 | 2 | USE IN HYDRAULIC SYSTEMS WHICH DO NOT NEED ANTI-WEAR PERFORMANCE BUT WHERE A DEGREE OF RUST AND OXIDATION RESISTANCE IS DESIRABLE. IT IS ALSO SUITABLE FOR PUMPS WHICH CONTAIN SILVER-PLATED COMPONENTS
en_SG | SG | Castrol | Spheerol L-EP2 | 001D8451 | Shell Gadus S2 V220 2 | 1 | LITHIUM BASED, ISO VG 150 EP GREASE
en_SG | SG | Castrol | Perfecto T 68 | 001A9784 | Shell Turbo Oil T 68 | 1 | APPROVED BY OR MEET THE SPECIFICATIONS OF MAJOR TURBINE MANUFACTURERS SUCH AS: •GEC/ALSTHOM SIEMENS KWU.•GENERAL ELECTRIC ABB.•SOLAR GAS TURBINES EUROPEAN GAS TURBINE.•INGERSOL RAND SOLAR. •JOHN BROWN ROLLS ROYCE.•MITSUBISHI HEAVY INDUSTRIES ATLAS COPCO.•MAN WIER PUMPS LTD.
en_SG | SG | Castrol | Hyspin VG 68 | 001A9784 | Shell Turbo Oil T 68 | 1 | USE IN HYDRAULIC SYSTEMS WHICH DO NOT NEED ANTI-WEAR PERFORMANCE BUT WHERE A DEGREE OF RUST AND OXIDATION RESISTANCE IS DESIRABLE. IT IS ALSO SUITABLE FOR PUMPS WHICH CONTAIN SILVER-PLATED COMPONENTS | R&O mineral oil
en_SG | SG | Castrol | HLX 40 | 001A9054 | Shell Sirius X 40 | 1 | FOR USE IN VERY HIGHLY RATED HIGH SPEED MARINE AND POWER GENERATION DIESEL ENGINES THAT USE DISTILLATE FUEL. API CF AND ACEA E3 - TESTED TO MB 228.2, MAN M3275 AND VOLVO VDS-2. MTU TYPE II
en_SG | SG | Castrol | Agri Trans Plus AS 80W | 001D8246 | Shell Spirax S4 TXM | 1 | UNIVERSAL TRACTOR TRANSMISSION FLUID. API GL-4 M1143, M1141, M1135 FORD M2C 86B, 86C
en_SG | SG | Castrol | Agri Trans Plus 10W-30 | 001D8246 | Shell Spirax S4 TXM | 1 | M2C 134D, MF 1143, WB 101 GL-4, TO-2, MF 1141/1135 (SF), J20C/D MS 1209, MAT 3505/3525
en_SG | SG | Castrol | Pyroplex Black | 001D8458 | Shell Gadus S2 V220AD 2 | 1 | MOLYBDENUM DISULPHIDE CONTAINING LITHIUM GREASE. NLGI 2 OPERATING TEMPERATURE -20ºC TO +100ºC. ISO VG 100
en_SG | SG | Castrol | MP Grease | 001D8458 | Shell Gadus S2 V220AD 2 | 1 | LITHIUM BASED WITH MOS2. NLGI 2. -10 TO +105C. ISO VG 100
en_SG | SG | Castrol | Tection Monograde 30 | 001C4572 | Shell Rimula R3+ 30 | 1 | ACEA E1 API CF MERCEDES BENZ MB 228.0 APPROVED CAN BE USED FOR CATERPILLAR TRANSMISSIONS REQUIRING A T0-2 SPECIFICATION PRODUCT GRADE CODE 2235, 2236
en_SG | SG | Castrol | Assuron T 30 | 001C4572 | Shell Rimula R3+ 30 | 1
en_SG | SG | Castrol | TFC 430 | 001D8250 | Shell Spirax S4 CX 30 | 1 | MEETS SPECIFICATION REQUIREMENTS OF THE CATERPILLAR TO-4 AND ALLISON C-4 SPECIFICATIONS
en_SG | SG | Castrol | Alphasyn PG 460 | 001D7859 | Shell Omala S4 WE 460 | 1 | PAG BASED GEAR OIL
en_SG | SG | Castrol | Alphasyn PG 220 | 001D7857 | Shell Omala S4 WE 220 | 1
en_SG | SG | Castrol | Tribol 4747/220-2 | 001D8425 | Shell Gadus S3 V220C 2 | 1 | SYNTHETIC, LICX BASED GREASE.NLGI 2. ISO VG 220
en_SG | SG | Castrol | Tection Monograde 40 | 001C4573 | Shell Rimula R3+ 40 | 1 | ACEA E1 API CF MERCEDES BENZ MB 228.0 APPROVED CAN BE USED FOR CATERPILLAR TRANSMISSIONS REQUIRING A T0-2 SPECIFICATION PRODUCT GRADE CODE 2235, 2236
en_SG | SG | Castrol | ACL 000 | 001D8449 | Shell Gadus S2 V220 00 | 1
en_SG | SG | Castrol | Magna 320 | 001D7812 | Shell Morlina S2 B 320 | 1 | STRAIGHT MINERAL OILS PRIMARILY INTENDED FOR THE LUBRICATION OF BEARINGS, SPINDLES AND, USING THE HEAVIER VISCOSITY GRADES, MODERATELY LOADED GEARBOXES
en_SG | SG | Castrol | CLS Grease | 001D8449 | Shell Gadus S2 V220 00 | 1 | CASTROL CLS IS BASED ON MINERAL OIL WITH A LITHIUM SOAP THICKENER AND INCORPORATES RUST AND OXIDATION INHIBITORS TOGETHER WITH EXTREME PRESSURE AND ANTI-WEAR ADDITIVES, WHICH GIVES EXCELLENT PROTECTION TO BEARING COMPONENTS AGAINST BOTH WEAR AND CORROSION. NLGI 00
en_SG | SG | Castrol | Cresta VA 460 | 001D7859 | Shell Omala S4 WE 460 | 2 | CASTROL CRESTA PURE MINERAL OILS ARE DESIGNED FOR STEAM ENGINE CYLINDER AND VALVE LUBRICATION AND ARE SUITABLE FOR HEAVILY LOADED SLOW MOVING BEARINGS AND GEARS, WHERE A DEMULSIFIABLE OIL IS REQUIRED. CASTROL CRESTA COMPOUNDED OILS HAVE BEEN DESIGNED FOR THE LUBRICATION OF STEAM ENGINE CYLINDERS WHERE CONDENSED WATER FROM WET STEAM MAY BE PRESENT.
en_SG | SG | Castrol | Alpha ZN 320 | 001D7812 | Shell Morlina S2 B 320 | 1
en_SG | SG | Castrol | Tribol 4020/220-2 | 001D8425 | Shell Gadus S3 V220C 2 | 1 | MINERAL, LICX BASED GREASE.NLGI 2. ISO VG 220
en_SG | SG | Castrol | Heavy Duty Premium Plus | 001D8425 | Shell Gadus S3 V220C 2 | 1 | BASED ON THE DESCRIPTION FROM THE LINK BELOW, CASTROL HEAVY DUTY PREMIUM PLUS IS OPTIMIZED WITH A HIGH QUALITY BASE OIL, LITHIUM COMPLEX THICKENER AND EXTREME PRESSURE ADDITIVES, ANTIOXIDANTS AND CORROSION INHIBITORS. THE BASE OIL VISCOSITY @40°C IS 247 CST AND NLGI GRADE IS 2. HTTP://WWW.24MX.CO.UK/MOTOCROSS/P/CASTROL-HEAVY-DUTY-PREMIUM-PLUS-GREASE-400GR/28916/OILS-AND-LUBRICANTS-/K29/GREASE-AND-LUBRICANTS/S1001/
en_SG | SG | Castrol | High Temperature Grease NO.2 | 001D8425 | Shell Gadus S3 V220C 2 | 1 | LITHIUM COMPLEX, NLGI NO 2, HIGH PERFORMANCE GREASE FOR BALL AND ROLLER BEARINGS OPERATING AT HIGH SPEEDS AND HIGH LOADS EXCELLENT THERMAL STABILITY WIDE OPERATING TEMPERATURE RANGE OF -40°C TO +150°C WITH GOOD WATER RESISTANCE . FORMERLY CASTROL LMX
en_SG | SG | Castrol | Perfecto T 46 | 001A9783 | Shell Turbo Oil T 46 | 1 | APPROVED BY OR MEET THE SPECIFICATIONS OF MAJOR TURBINE MANUFACTURERS SUCH AS: •GEC/ALSTHOM SIEMENS KWU.•GENERAL ELECTRIC ABB.•SOLAR GAS TURBINES EUROPEAN GAS TURBINE.•INGERSOL RAND SOLAR. •JOHN BROWN ROLLS ROYCE.•MITSUBISHI HEAVY INDUSTRIES ATLAS COPCO.•MAN WIER PUMPS LTD.
en_SG | SG | Castrol | Tection Monograde 10W | 001C4570 | Shell Rimula R3 10W (CF) | 1 | API CF MERCEDES BENZ MB 228.0 APPROVED CAN BE USED FOR CATERPILLAR TRANSMISSIONS REQUIRING A T0-2 SPECIFICATION PRODUCT GRADE CODE 2233, 2234
en_SG | SG | Castrol | Hyspin VG 46 | 001A9783 | Shell Turbo Oil T 46 | 1 | USE IN HYDRAULIC SYSTEMS WHICH DO NOT NEED ANTI-WEAR PERFORMANCE BUT WHERE A DEGREE OF RUST AND OXIDATION RESISTANCE IS DESIRABLE. IT IS ALSO SUITABLE FOR PUMPS WHICH CONTAIN SILVER-PLATED COMPONENTS | R&O mineral oil
en_SG | SG | Castrol | LMX | 001D8425 | Shell Gadus S3 V220C 2 | 1 | LITHIUM COMPLEX, NLGI NO 2, HIGH PERFORMANCE GREASE. FOR BALL AND ROLLER BEARINGS OPERATING AT HIGH SPEEDS AND HIGH LOADS. EXCELLENT THERMAL STABILITY. WIDE OPERATING TEMPERATURE RANGE OF -40°C TO +150°C WITH GOOD WATER RESISTANCE .
en_SG | SG | Castrol | Olit CLS | 001D8425 | Shell Gadus S3 V220C 2 | 1 | MULTIPURPOSE EXTREME PRESSURE WATER RESISTANT GREASE. TEMPERATURE RANGE -30°C TO 120°C. LI/CA BASED.
en_SG | SG | Castrol | LM Grease | 001D8425 | Shell Gadus S3 V220C 2 | 1 | LITHIUM BASED NLGI 2 GREASE
en_SG | SG | Castrol | EPX 85W-140 | 001D8277 | Shell Spirax S2 A 85W-140 | 2 | 􀃊 AMERICAN PETROLEUM INSTITUTE (API), GL5. 􀃊 SAE J306B VISCOSITY CLASSIFICATION, 75W. 􀃊 US MILITARY, MIL-L-2105 C AND D, 75W. 􀃊 LEYLAND BLS-OL-04 FOR USE IN TRIUMPH TR7 AND ROVER (SDI) 5- SPEED MANUAL TRANSMISSIONS. 􀃊 SAAB 99, CITROEN, RENAULT AND PEUGEOT MANUAL GEARBOXES AND DIFFERENTIALS OF VEHICLES WITH AUTOMATIC TRANSMISSIONS.
en_SG | SG | Castrol | Axle EPX 85W-140 | 001D8277 | Shell Spirax S2 A 85W-140 | 2 | API GL-5 ZF TE-ML 05A, 16D, 21A ZF TE-ML 05A, 16D, 21A
en_SG | SG | Castrol | Hyspin AWS 10 | 001D7737 | Shell Morlina S2 BL 10 | 2 | HM TYPE ANTI-WEAR HYDRAULIC OILS
en_SG | SG | Castrol | SAF-XO 75W-90 | 001D8290 | Shell Spirax S6 AXME 75W-90 | 2 | API GL5 MAN 342 S1 SCANIA STO: 1 ZF TE-ML 05B, 12B, 17B, 19C, 21B BMW 33 01 96 (149)
en_SG | SG | Castrol | Optimol Firetemp XT2 | 001D8546 | Shell Gadus S3 T220 2 | 1 | SYNTHETIC HIGH TEMPERATURE GREASE. -25 TO 180C. POLYUREA THICKENER. NLGI 2. 270CST @40C
en_SG | SG | Castrol | SAF-XO | 001D8290 | Shell Spirax S6 AXME 75W-90 | 2 | NOW KNOWN AS CASTROL SYNTRAX LONG LIFE 75W-90. API GL-5 MAN 342 TYP S1 SCANIA STO 1:0 ZF TE-ML 05B, 12B, 17B, 19C, 21B BMW (NON LS REAR AXLES). ACCORDING TO SERVICE INSTRUCTION, 33 01 96 (149)
en_SG | SG | Castrol | ATF DEX II | 001D8298 | Shell Spirax S3 ATF MD3 | 1
en_SG | SG | Castrol | SAF XT 75W-90 | 001D8290 | Shell Spirax S6 AXME 75W-90 | 2 | FULLY SYN. API GL-5 • MAN 342 TYP S1 (500,000 KM DRAINS)
en_SG | SG | Castrol | Act>Evo 2T | 001A9109 | Shell Advance VSX 2 (FC/EGD) | 1 | MODERN MINERAL 2 STROKE MOTORCYCLE OIL. DESIGNED FOR BOTH OIL INJECTION AND PRE-MIX SYSTEMS UP TO 50:1
en_SG | SG | Castrol | Garden 2T | 001A9109 | Shell Advance VSX 2 (FC/EGD) | 1 | CASTROL GARDEN 2T IS A HIGH QUALITY 2-STROKE ENGINE OIL SPECIALLY DESIGNED FOR USE IN LAWN MOWERS, CHAIN SAWS AND OTHER GARDEN MACHINERY. JASO FB API TC
en_SG | SG | Castrol | Spheerol MP 3 | 001D8464 | Shell Gadus S2 V100 3 | 1 | PARTICULARLY SUITED TO THE LUBRICATION OF PLAIN AND ROLLER BEARINGS. LITHIUM BASED - WIDE OPERATING TEMPERATURE RANGE (-20°C TO 110°C) - CONTAIN CORROSION INHIBITORS - GOOD WATER RESISTANCE - GOOD CORROSION PROTECTION ISO 100
en_SG | SG | Castrol | Syntrax 75W-90 | 001D8290 | Shell Spirax S6 AXME 75W-90 | 1 | FULLY SYNTHETIC US MIL-L-2105C API GL5
en_SG | SG | Castrol | Spheerol AP 3 | 001D8464 | Shell Gadus S2 V100 3 | 1 | MULTI-PURPOSE GREASE THICKENER : LITHIUM BASED CONSISTENCY : NLGI 3 VISCOSITY @ 40C : 120CST @40C OPERATING TEMPERATURE RANGE : -30°C TO +120°C
en_SG | SG | Castrol | Viscogen 0 | 001D8506 | Shell Gadus S2 OGH 0/00 | 1 | A SEMI-FLUID GEAR GREASE FOR LONG TIME LUBRICATION OF OPEN GEARS UNDER EXTREME LOADS. NLGI 0
en_SG | SG | Castrol | Syntrax Universal 80W-90 | 001D8273 | Shell Spirax S2 A 90 | 2 | SEMI SYNTHETIC API GL4 API GL5 SAE J2360 MAN 341 E2 MAN 3343 TYPE M SCANIA STO 1:0 ZF TE ML 02B, 05A, 12E, 16B, 17B, 19B, 21A HTTP://WWW.CASTROL.COM/LIVEASSETS/BP_INTERNET/CASTROL/CASTROL_UK/STAGING/LOCAL_ASSETS/DOWNLOADS/C/CAS_SPECIALITIES_TRUCKS_PRODUCT_BROCHURE.PDF
en_SG | SG | Castrol | Alphasyn PG 320 | 001D7858 | Shell Omala S4 WE 320 | 1 | PAG BASED GEAR OIL
en_SG | SG | Castrol | Magna 10 | 001D7737 | Shell Morlina S2 BL 10 | 1 | STRAIGHT MINERAL OILS PRIMARILY INTENDED FOR THE LUBRICATION OF BEARINGS, SPINDLES AND, USING THE HEAVIER VISCOSITY GRADES, MODERATELY LOADED GEARBOXES
en_SG | SG | Castrol | MHP 154 | 901L4305 | Shell Gadinia AL 40 | 1 | API CF DIESEL ENGINE OIL FOR HIGHLY RATED MARINE AND POWER GENERATION 4STROKE ENGINES. TBN 15 HTTP://WWW.CASTROL.COM/LIVEASSETS/BP_INTERNET/CASTROL_MARINE/CASTROL_MARINE_GLOBAL_NEW/STAGING/LOCAL_ASSETS/DOWNLOADS_PDFS/C/CASTROL_MHP_RANGE.PDF
en_SG | SG | Castrol | Hyspin VG 10 | 001D7737 | Shell Morlina S2 BL 10 | 1 | USE IN HYDRAULIC SYSTEMS WHICH DO NOT NEED ANTI-WEAR PERFORMANCE BUT WHERE A DEGREE OF RUST AND OXIDATION RESISTANCE IS DESIRABLE. IT IS ALSO SUITABLE FOR PUMPS WHICH CONTAIN SILVER-PLATED COMPONENTS
en_SG | SG | Castrol | L 571 | 001D7759 | Shell Tellus S3 M 46 | 2 | CASTROL L 571 IS DESCRIBED AS A SYNTHETIC, ZINC FREE HYDRAULIC FLUID TYPICALLY ISO VG 46. DATASHEET IS IN THE BELOW LINK BUT YOU WOULD NEED A TRANSLATOR AS IT IS IN A DIFFERENT LANGUAGE. HTTP://WWW.RONCHI-ILS.IT/UPLOAD/FILES/PRODUCT_L_571.PDF
en_SG | SG | Castrol | Molub-Alloy 936 SF Heavy | 001D8506 | Shell Gadus S2 OGH 0/00 | 1 | OPEN GEAR LUBRICANT. NLGI 0. 1660CST @40C
en_SG | SG | Castrol | TWS Motorsport 10W-60 | 901L3254 | Helix Ultra Racing 10W-60 | 1 | BMW M SERIES EG M5, PLUS Z8, API SJ/CF
en_SG | SG | Castrol | Edge 10W-60 | 901L3254 | Helix Ultra Racing 10W-60 | 1 | THIS PRODUCT IS THE SOLE OIL APPROVAL FOR CERTAIN BMW M SERIES EG M5, PLUS Z8. BMW APPROVAL FOR M SERIES AND Z8 MODELS. API SJ / CF
en_SG | SG | Castrol | Edge Sport 10W-60 | 901L3254 | Helix Ultra Racing 10W-60 | 1 | FULLY SYNTHETIC. API SM, SL, SJ, SH/CF ACEA A3/B3/B4
en_SG | SG | Castrol | Hyspin HL-XP 32 | 001B1573 | Shell Tegula V 32 | 1 | FOR HYDROKINETIC TRANSMISSION UNITS WITH INTEGRAL REDUCTION GEARS
en_SG | SG | Castrol | Biobar 46 | 001A9034 | Shell Naturelle Fluid HF-E 46 | 1 | HTTP://WWW.CASTROL.COM/LIVEASSETS/BP_INTERNET/CASTROL_MARINE/CASTROL_MARINE_GLOBAL_NEW/STAGING/LOCAL_ASSETS/DOWNLOADS_PDFS/C/CASTROL_BIOBAR_RANGE.PDF
en_SG | SG | Castrol | Aircol 299 | 001D8400 | Shell Refrigeration Oil S4 FR-V 68 | 1 | REFRIGERATION AND AIR CONDITIONING PLANTS USING FLUOROCARBON REFRIGERANTS. FREON REFRIGERANT ( CFC/HCFC ). ISO VG 68
en_SG | SG | Castrol | Magna 220 | 001D7811 | Shell Morlina S2 B 220 | 1 | STRAIGHT MINERAL OILS PRIMARILY INTENDED FOR THE LUBRICATION OF BEARINGS, SPINDLES AND, USING THE HEAVIER VISCOSITY GRADES, MODERATELY LOADED GEARBOXES
en_SG | SG | Castrol | Aircol MR 46 | 001D7782 | Shell Corena S3 R 46 | 1 | ROTARY SCREW COMPRESSOR OIL
en_SG | SG | Castrol | Magnaglide D 68 | 001D7771 | Shell Tonna S2 M 68 | 1 | SLIDEWAY OIL
en_SG | SG | Castrol | Carelube HES 46 | 001A9034 | Shell Naturelle Fluid HF-E 46 | 1 | BIODEGRADABLE ESTER BASED HYDRAULIC OIL. ISO 6743/4 - HYDRAULIC OILS TYPE HEES. ISO DIS 15380 VDMA 24568 KOMATSU G3/G4
en_SG | SG | Castrol | Magna BD 68 | 001D7771 | Shell Tonna S2 M 68 | 1 | SLIDEWAY OIL
en_SG | SG | Castrol | Spheerol MP 2 | 001D8463 | Shell Gadus S2 V100 2 | 1
en_SG | SG | Castrol | Optitemp LG 2 | 001D8463 | Shell Gadus S2 V100 2 | 2 | FULLY SYNTHETIC LITHIUM GREASES ON A POLYALPHAOLEFIN BASE. -50 TO 120C. FOR HIGH SPEED APPLICATION
en_SG | SG | Castrol | Aircol PD 46 | 001D7782 | Shell Corena S3 R 46 | 1 | THIS RANGE IS BASED ON HIGHLY REFINED MINERAL OILS AND AN ASHLESS ADDITIVE SYSTEM FOR USE IN BOTH RECIPROCATING AND ROTARY COMPRESSORS.
en_SG | SG | Castrol | Brayco Micronic 75 | 001A0050 | AeroShell Fluid 41 | 2 | AIRCRAFT HYDRAULIC FLUID, MEETS THE REQUIREMENTS AND IS QUALIFIED UNDER MILITARY SPECIFICATION MIL-PRF-5606H. THIS FLUID IS IDENTIFIED BY MILITARY SYMBOL: OHA AND NATO CODE NUMBER H-515
en_SG | SG | Castrol | Aero HF 585 B | 001A0050 | AeroShell Fluid 41 | 2 | CASTROL AERO HF585B IS FULLY APPROVED TO THE BRITISH MINISTRY OF DEFENCE SPECIFICATION DEF STAN 91-48/2, JOINT SERVICE DESIGNATION OM-15. CASTROL AERO HF585B IS A STANDARDISED ALTERNATIVE TO THE AMERICAN SPECIFICATION MIL-H-5606E THROUGH THE NATO NUMBER H-515.
en_SG | SG | Castrol | Magna 150 | 001D7810 | Shell Morlina S2 B 150 | 1 | STRAIGHT MINERAL OILS PRIMARILY INTENDED FOR THE LUBRICATION OF BEARINGS, SPINDLES AND, USING THE HEAVIER VISCOSITY GRADES, MODERATELY LOADED GEARBOXES
en_SG | SG | Castrol | Transmax DEX III Multivehicle | 001D8301 | Shell Spirax S4 ATF HDX | 1 | ALLISON C4 ALLISON TES 389 FORD MERCON GM DEXRON IIIH MAN 339 Z1, V1 MB-APPROVAL 236.9 VOITH H55.6335.XX VOLVO 97340 VOLVO 97341 ZF TE-ML 04D, 14A, 17C
en_SG | SG | Castrol | Perfecto HT 5 | 001D8388 | Shell Heat Transfer Oil S2 | 1 | HEAT TRANSFER OIL. MAXIMUM RECOMMENDED BULK-OIL TEMPERATURE IS 320°C
en_SG | SG | Castrol | Spheerol EPL 00 | 001D8448 | Shell Gadus S2 V220 0 | 2 | LITHIUM, -10 TO 120 DEG C, 475 CST, MINERAL BASED
en_SG | SG | Castrol | EPX 80W-90 | 001D8276 | Shell Spirax S2 A 80W-90 | 2 | L5. SAE J306B VISCOSITY CLASSIFICATION, 75W. US MILITARY, MIL-L-2105 C AND D, 75W. LEYLAND BLS-OL-04 FOR USE I TRIUMPH TR7 AND ROVER (SDI) 5- SPEED MANUAL TRANSMISSIONS. SAAB 99, CITROEN, RENAULT AND PEUGEOT MANUAL GEARBOXES AND DIFFERENTIALS OF VEHICLES WITH AUTOMATIC TRANSMISSIONS
en_SG | SG | Castrol | Axle EPX 80W-90 | 001D8276 | Shell Spirax S2 A 80W-90 | 2 | API SERVICE LEVEL GL5 ZF TE-ML 01/05/07 APPROVED
en_SG | SG | Castrol | Perfecto T 32 | 001A9782 | Shell Turbo Oil T 32 | 1 | APPROVED BY OR MEET THE SPECIFICATIONS OF MAJOR TURBINE MANUFACTURERS SUCH AS: •GEC/ALSTHOM SIEMENS KWU.•GENERAL ELECTRIC ABB.•SOLAR GAS TURBINES EUROPEAN GAS TURBINE.•INGERSOL RAND SOLAR. •JOHN BROWN ROLLS ROYCE.•MITSUBISHI HEAVY INDUSTRIES ATLAS COPCO.•MAN WIER PUMPS LTD.
en_SG | SG | Castrol | Enduron 10W-40 | 001C4593 | Shell Rimula R6 M 10W-40 | 1 | ACEA E4 MERCEDES BENZ 228.5 MAN M3277 VOLVO VDS2 RVI RXD MTU TYPE 3 DAF EXTENDED DRAIN REQUIREMENTS ACHIEVED
en_SG | SG | Castrol | ATF TQ-D 3 | 001D8301 | Shell Spirax S4 ATF HDX | 1 | CAN FIND A CASTROL TQ-DIII WITH THE FOLLOWING SPECIFICATIONS: MEETS THE REQUIREMENTS OF ALL FORD (1983 TO 1996) AND GM (BEFORE 2005) AUTOMATIC TRANSMISSIONS • ALLISON C4 • ALLISON TES 389 • MB-APPROVAL 236.9 • MAN 339 TYP V1 AND Z1 • ZF TE-ML 04D, 14A, 17C • VOITH 55.6335.3X • VOLVO 97341
en_SG | SG | Castrol | EP 90 | 001D8262 | Shell Spirax S2 G 90 | 2 | CASTROL EP 90 HAS BEEN DEVELOPED FOR USE IN AUTOMOTIVE MANUAL GEARBOXES WHERE HIGH EXTREME-PRESSURE ADDITIVE LEVELS ARE NOT DESIRED. CASTROL EP 90 COMPLIES WITH THE API GL-4 SERVICE CLASSIFICATION.
en_SG | SG | Castrol | Aircol PD 32 | 001D7781 | Shell Corena S3 R 32 | 1 | THIS RANGE IS BASED ON HIGHLY REFINED MINERAL OILS AND AN ASHLESS ADDITIVE SYSTEM FOR USE IN BOTH RECIPROCATING AND ROTARY COMPRESSORS.
en_SG | SG | Castrol | Aircol PD 100 | 001D7779 | Shell Corena S2 P 100 | 1 | THIS RANGE IS BASED ON HIGHLY REFINED MINERAL OILS AND AN ASHLESS ADDITIVE SYSTEM FOR USE IN BOTH RECIPROCATING AND ROTARY COMPRESSORS.
en_SG | SG | Castrol | Aircol SN 100 | 001D7779 | Shell Corena S2 P 100 | 2 | CASTROL AIRCOL SN COMPRESSOR LUBRICANTS ARE HIGH QUALITY SYNTHETIC DIESTERS CASTROL AIRCOL SN COMPRESSOR LUBRICANTS WERE DEVELOPED TO COPE WITH THE SEVERE OPERATING CONDITIONS EXPERIENCED IN ROTARY SCREW, ROTARY VANE AND RECIPROCATING AIR COMPRESSORS OPERATING AT HIGH COMPRESSION RATIOS AND HIGH DISCHARGE TEMPERATURES. HTTP://WWW.BP.COM/LIVEASSETS/BP_INTERNET/BP_MARINE/BP_MARINE_UK/STAGING/LOCAL_ASSETS/DOWNLOADS_PDFS/A/AIRCOL_SN_RANGE.PDF
en_SG | SG | Castrol | ATF TQ DIII | 001D8301 | Shell Spirax S4 ATF HDX | 1 | MEETS THE REQUIREMENTS OF ALL FORD (1983 TO 1996) AND GM (BEFORE 2005) AUTOMATIC TRANSMISSIONS • ALLISON C4 • ALLISON TES 389 • MB-APPROVAL 236.9 • MAN 339 TYP V1 AND Z1 • ZF TE-ML 04D, 14A, 17C • VOITH 55.6335.3X • VOLVO 97341
en_SG | SG | Castrol | Manual EP 80W-90 | 001D8262 | Shell Spirax S2 G 90 | 2 | API GL-4 ZF TE-ML 02A, 16A, 17A, 19A |  |  | SHELL MONOGRADE SAE 90
en_SG | SG | Castrol | ATF DEX II Multivehicle | 001D8301 | Shell Spirax S4 ATF HDX | 1 | CASTROL ATF DEX II MULTIVEHICLE IS AN AUTOMATIC TRANSMISSION FLUID WHICH MAY BE USED IN AUTOMATIC TRANSMISSIONS AND POWER STEERING UNITS OF MANY TYPES OF VEHICLE WHERE DEXRON IID OR MERCON PERFORMANCE IS REQUIRED.IT IS ALSO APPROVED FOR USE IN MANY EUROPEAN HEAVY DUTY AUTOMATIC TRANSMISSIONS AND MERCEDES BENZ MANUAL TRANSMISSIONS
en_SG | SG | Castrol | Edge 5W-30 | 001F2651 | Helix Ultra ECT C2/C3 0W-30 | 1 | SAE 5W-30,ACEA C3,VW 504 00/ 507 00,BMW LONGLIFE-04,MB-APPROVAL 229.31/ 229.51,PORSCHE C30. FULFILS THE REQUIREMENTS OF THE FORMER VW 503 01 SPECIFICATION HTTP://CASTROLEDGE.COM/OIL-RANGE/
en_SG | SG | Castrol | Edge Turbo Diesel 0W-30 | 001F2651 | Helix Ultra ECT C2/C3 0W-30 | 1 | SAE 0W30 ; API SM/CF ACEA A3/B3/B4, C3 BMW LONGLIFE-04 VW 502 00 / 505 00 MB 229.31 / MB 229.51 |  |  | IF SAE 5W-30 GRADE ACCEPTABLE
en_SG | SG | Castrol | Act>Evo 4T 10W-40 | 001F3999 | Advance 4T Ultra 10W-40 (SN/MA2) | 1 | MINERAL 4-STROKE ENGINE OIL SAE 10W-40 API SG JASO MA-2
en_SG | SG | Castrol | Power 1 4T 15W-50 | 001F3999 | Advance 4T Ultra 10W-40 (SN/MA2) | 2 | PART SYNTHETIC 4-STROKE ENGINE OIL DESIGNED FOR HIGH PERFORMANCE BIKES. SAE 10W-40 - API SJ - JASO MA-2
en_SG | SG | Castrol | Power 1 Racing 4T 10W-40 | 001F3999 | Advance 4T Ultra 10W-40 (SN/MA2) | 1 | FULLY SYNTHETIC 4-STROKE ENGINE OIL WITH TRIZONE TECHNOLOGY, EXCEEDS JASO MA-2 AND API SJ
en_SG | SG | Castrol | Power 1 GPS 4T 10W-40 | 001F3999 | Advance 4T Ultra 10W-40 (SN/MA2) | 1 | PART SYNTHETIC 4-STROKE ENGINE OIL DESIGNED FOR HIGH PERFORMANCE BIKES. SAE 10W-40 - API SJ - JASO MA-2
en_SG | SG | Castrol | Agri Power Plus 15W-40 | 001E7746 | Shell Rimula R4 X 15W-40 | 1 | AGRICULTURAL ENGINE OIL HIGH PROTECTION AGAINST WEAR AND OTHER CONTAMINANTS IN MODERN PETROL AND DIESEL ENGINES. SAE 15W-40 • API CH-4/SJ • ACEA E7, E5, E3, B3, A2 • CAT ECF-1-A
en_SG | SG | Castrol | CRB Turbo | 001E7746 | Shell Rimula R4 X 15W-40 | 1 | FORMERLY KNOWN AS CASTROL CRD PLUS. ORIGINALLY A 20W-40 GRADE NOW REFORMULATED AS 15W-40. API CF
en_SG | SG | Castrol | RX Super MAX | 001E7746 | Shell Rimula R4 X 15W-40 | 1 | VISCOMETRICS SAE 15W-40 SPECIFICATIONS API CF-4 IS 13656: 2002 TYPE EDL – 5 VOLVO VDS MB-APPROVAL 228.1
en_SG | SG | Castrol | Tection T 15W-40 | 001E7746 | Shell Rimula R4 X 15W-40 | 1 | ACEA E3/E5/B4 API CH-4/CF/SJ MERCEDES BENZ 228.3 MAN M3275 VOLVO VDS-2 N.B. NOT FOR USE IN DETROIT DIESEL 2-CYCLE ENGINES RVI RD CUMMINS CES 20071, 72, 76, 77 MTU TYPE 2 MACK EO-M MEETS DAF REQUIREMENTS
en_SG | SG | Castrol | Tection 15W-40 | 001E7746 | Shell Rimula R4 X 15W-40 | 1 | TECTION 15W-40 IS A HEAVY DUTY, HIGH PERFORMANCE, MINERAL BASED CRANKCASE OIL SUITABLE FOR TURBOCHARGED AND NATURALLY ASPIRATED DIESEL ENGINES. ACEA E3, E5, E7 API CH-4 CUMMINS CES 20.076, 20.077 MACK EO-M PLUS MB-APPROVAL 228.3 RVI RLD VOLVO VDS-2 MAN M 3275 MEETS DAF STANDARD DRAIN REQUIREMENTS
en_SG | SG | Castrol | Aircol PD 150 | 001D7780 | Shell Corena S2 P 150 | 1 | THIS RANGE IS BASED ON HIGHLY REFINED MINERAL OILS AND AN ASHLESS ADDITIVE SYSTEM FOR USE IN BOTH RECIPROCATING AND ROTARY COMPRESSORS.
en_SG | SG | Castrol | Seamax Super Plus 15W40 | 001E7746 | Shell Rimula R4 X 15W-40 | 1 | API CH-4, ACEA E3/E5/B4
en_SG | SG | Castrol | Spheerol LCX 6002 | 001D8429 | Shell Gadus S3 V460D 2 | 2 | LICX, EP GREASE. NLGI 2. 600CST @40C. -20 TO 150 C OP TEMP
en_SG | SG | Caterpillar | DEO Monograde 30 | 001C4572 | Shell Rimula R3+ 30 | 1 | API CF/CD
en_SG | SG | Caterpillar | BIO Hydo Advanced | 001A9034 | Shell Naturelle Fluid HF-E 46 | 1 | ISO 46
en_SG | SG | Caterpillar | Tdto 30 | 001D8250 | Shell Spirax S4 CX 30 | 1 | CAT TO4, ALLISON C4
en_SG | SG | Caterpillar | DEO Monograde 40 | 001C4573 | Shell Rimula R3+ 40 | 1 | API CF/CD
en_SG | SG | Chevron | Multigear S 75W-90 | 001D8288 | Shell Spirax S5 ATE 75W-90 | 1 | FULLY SYNTHETIC API GL4/5, MT1 MAN 341 TYPE E3 MAN 3343 TYPE S SCANIA STO 1:0 ZF TE-ML 02B,05B,07A,08,12B,16F,17B,19C,21B MB 235.8 DAF VOLVO
en_SG | SG | Chevron | Starplex | 001D8425 | Shell Gadus S3 V220C 2 | 1
en_SG | SG | Chevron | Ursa Super LA 40 | 001C4573 | Shell Rimula R3+ 40 | 1 | API CF, ACEA E2, MAN 270, MB 228, MTU TYPE 1
en_SG | SG | Chevron | Texando FO 20 | 001D8425 | Shell Gadus S3 V220C 2 | 1 | USABLE TEMPERATURE RANGE IN CONTINUOUS SERVICE IS -30 TO 150°C. NLGI 2, 110CST@40C, CALCIUM COMPLEX THICKENER
en_SG | SG | Chevron | Super Permalube Grease | 001D8425 | Shell Gadus S3 V220C 2 | 2 | EP, LITHIUM THICKENED, 170CST @40C GREASE
en_SG | SG | Chevron | Starplex 2 | 001D8425 | Shell Gadus S3 V220C 2 | 1 | LITHIUM COMPLEX, EP 2 GREASE
en_SG | SG | Chevron | Synlube WS 220 | 001D7857 | Shell Omala S4 WE 220 | 1 | IN REFERENCE TO THIS LINK - HTTP://OILNET.LV/INDEX.PHP?PAGE=SHOP.PRODUCT_DETAILS&CATEGORY_ID=338&FLYPAGE=FLYPAGE-ASK.TPL&PRODUCT_ID=284&OPTION=COM_VIRTUEMART&ITEMID=2&LANG=EN TEXACO SYNLUBE WS 220 IS DESCRIBED AS AN EP, SYNTHETIC GEAR OIL SUITABLE FOR HELICAL, BEVEL-HELICAL, PLANETARY AND WORM GEAR UNITS AND MEETS DIN 51517-3.
en_SG | SG | Chevron | Ursa Super LA 10W | 001C4570 | Shell Rimula R3 10W (CF) | 1 | API CF
en_SG | SG | Chevron | Cetus DE 100 | 001D7779 | Shell Corena S2 P 100 | 2 | COMPRESSOR & VACUUM PUMP OILS. DIESTER, ISO 100
en_SG | SG | Chevron | Regal EP 46 | 001A9783 | Shell Turbo Oil T 46 | 2 | DESIGNED TO MEET THE CRITICAL DEMANDS OF GAS AND STEAM TURBINE BEARING LUBRICATION, AND THE LUBRICATION OF REDUCTION GEARS IN MARINE OPERATIONS. THEY ARE AN EXCELLENT RECOMMENDATION FOR MANY OTHER INDUSTRIAL APPLICATIONS INCLUDING AIR COMPRESSION. TEXACO REGAL EP OIL EP ISO 32 MEETS: SIEMENS TLV 9013 FOR GEARED GAS AND STEAM TURBINES ALSTOM POWER HTGD 90117 FOR GEARED GAS AND STEAM TURBINES TEXACO REGAL EP OIL EP ISO 46 MEETS: SIEMENS TLV 9013 FOR GEARED GAS AND STEAM TURBINES ALSTOM POWER HTGD 90117 FOR GEARED GAS AND STEAM TURBINES
en_SG | SG | Chevron | Geartex EP-C 80W-90 | 001D8276 | Shell Spirax S2 A 80W-90 | 1
en_SG | SG | Chevron | Cetus PAO 68 | 001D7787 | Shell Corena S4 R 68 | 1 | TEXACO CETUS PAO OILS ARE FORMULATED TO PROVIDE OUTSTANDING LUBRICATING QUALITIES FOR AIR COMPRESSORS, ESPECIALLY PORTABLE AND STATIONARY ROTARY, VANE, AND SCREW COMPRESSORS. •LONG LUBRICANT LIFE IN HIGH TEMPERATURE OPERATIONS — OUTSTANDING THERMAL AND OXIDATION STABILITY. •EXTENDED MACHINERY LIFE AND INCREASED COMPRESSOR EFFICIENCY — OXIDATIVE STABILITY AND LOW CARBON-FORMING TENDENCIES MINIMIZE SLUDGE AND DEPOSIT FORMATION. •EXTENDED DRAIN INTERVALS — LONG LUBRICANT LIFE MEANS LESS FREQUENT OIL CHANGES. •REDUCED MAINTENANCE AND DOWNTIME — TROUBLE FREE OPERATION AND EXTENDED SERVICE INTERVALS MEANS REDUCED OPERATING COSTS. •REDUCED OIL CONSUMPTION — LOW VOLATILITY MEANS LESS OIL GOES DOWNSTREAM, AND LESS OIL IS NEEDED FOR MAKEUP. •RECOMMENDED IN ATLAS COPCO, SULLAIR, INGERSOLL-RAND AND QUINCY ROTARY SCREW AIR COMPRESSORS. TEXACO CETUS PAO PRODUCTS MEET THE REQUIREMENTS OF GERMAN DIN 51506 VDL STANDARD.
en_SG | SG | Chevron | Texamatic 7045 | 001D8301 | Shell Spirax S4 ATF HDX | 1 | DEXRON III
en_SG | SG | Chevron | Texamatic 1888 | 001D8301 | Shell Spirax S4 ATF HDX | 1 | AUTOMATIC TRANSMISSION & POWER STEERING FLUID APPROVALS: • GENERAL MOTORS DEXRON®-III (H-36161) APPROVED FOR H SPECIFICATION • FORD MERCON® (M040609) • ALLISON TRANSMISSION C4 FLUID (C4-30462004) • VOITH TURBO H55.6335 (G607 LIST)
en_SG | SG | Chevron | Havoline PSF 9109 | 001D8301 | Shell Spirax S4 ATF HDX | 1 | HAVOLINE PSF 9109 IS A DEDICATED LOW NOISE POWER STEERING FLUID WITH A VERY LOW VISCOSITY AT 40C - 20.4 CST.
en_SG | SG | Chevron | Black Pearl Grease EP Nlgi 2 | 001D8425 | Shell Gadus S3 V220C 2 | 1
en_SG | SG | Chevron | Cetus PAO 46 | 001D7782 | Shell Corena S3 R 46 | 2 | TEXACO CETUS PAO OILS ARE FORMULATED TO PROVIDE OUTSTANDING LUBRICATING QUALITIES FOR AIR COMPRESSORS, ESPECIALLY PORTABLE AND STATIONARY ROTARY, VANE, AND SCREW COMPRESSORS. •LONG LUBRICANT LIFE IN HIGH TEMPERATURE OPERATIONS — OUTSTANDING THERMAL AND OXIDATION STABILITY. •EXTENDED MACHINERY LIFE AND INCREASED COMPRESSOR EFFICIENCY — OXIDATIVE STABILITY AND LOW CARBON-FORMING TENDENCIES MINIMIZE SLUDGE AND DEPOSIT FORMATION. •EXTENDED DRAIN INTERVALS — LONG LUBRICANT LIFE MEANS LESS FREQUENT OIL CHANGES. •REDUCED MAINTENANCE AND DOWNTIME — TROUBLE FREE OPERATION AND EXTENDED SERVICE INTERVALS MEANS REDUCED OPERATING COSTS. •REDUCED OIL CONSUMPTION — LOW VOLATILITY MEANS LESS OIL GOES DOWNSTREAM, AND LESS OIL IS NEEDED FOR MAKEUP. •RECOMMENDED IN ATLAS COPCO, SULLAIR, INGERSOLL-RAND AND QUINCY ROTARY SCREW AIR COMPRESSORS. TEXACO CETUS PAO PRODUCTS MEET THE REQUIREMENTS OF GERMAN DIN 51506 VDL STANDARD.
en_SG | SG | Chevron | Hydra 46 | 001A9034 | Shell Naturelle Fluid HF-E 46 | 1 | ENVIRONMENTALLY FRIENDLY, ZINC FREE HYDRAULIC OIL (HE) BASED ON A SYNTHETIC FLUID. IT IS SPECIFICALLY DESIGNED FOR APPLICATIONS WHERE POSSIBILITY OF ENVIRONMENTAL CONTAMINATION OF WATER OR GROUND SOIL COULD OCCUR HTTP://OILNET.LV/INDEX.PHP?PAGE=SHOP.PRODUCT_DETAILS&FLYPAGE=FLYPAGE-ASK.TPL&PRODUCT_ID=253&CATEGORY_ID=327&OPTION=COM_VIRTUEMART&ITEMID=2&LANG=EN
en_SG | SG | Chevron | Havoline Ultra S 5W-30 | 001F2651 | Helix Ultra ECT C2/C3 0W-30 | 1 | BMW LL04, MB 229.51/229.31, VW 502/505, ACEA C3/A3/B4, API SN/CF, MEETS GM DEXOS 2
en_SG | SG | Chevron | Havoline Ultra V 5W-30 | 001F2651 | Helix Ultra ECT C2/C3 0W-30 | 1 | ACEA A3/B4, VW 504/507, BMW LL04, DAIMLER 229.51
en_SG | SG | Chevron | Meropa 460 | 001F1182 | Shell Omala S2 GX 460 | 1 | U.S. STEEL 224 (ISO 68, 100, 150, 220, 320, 460, 680) AGMA 9005 (ISO 68, 100, 150, 220, 320, 460, 680, 1000, 1500) CINCINNATI MACHINE P-63 (ISO 68), P-76 (ISO 100), P-77 (ISO 150), P-74 (ISO 220), P-59 (ISO 320), P-35 (ISO 460), P-78 (ISO 1000)
en_SG | SG | Chevron | Meropa 680 | 001F1183 | Shell Omala S2 GX 680 | 1 | U.S. STEEL 224 (ISO 68, 100, 150, 220, 320, 460, 680) AGMA 9005 (ISO 68, 100, 150, 220, 320, 460, 680, 1000, 1500) CINCINNATI MACHINE P-63 (ISO 68), P-76 (ISO 100), P-77 (ISO 150), P-74 (ISO 220), P-59 (ISO 320), P-35 (ISO 460), P-78 (ISO 1000)
en_SG | SG | Chevron | Taro 30 DP 30 | 001G1527 | Shell Argina S3 30 | 1 | SAE 30, TBN 30 HTTP://WWW.ALEXISOIL.COM/PDF/TARO30DP40.PDF
en_SG | SG | Chevron | Pinnacle EP 460 | 001F8460 | Shell Omala S4 GXV 460 | 1 | HTTP://WWW.PRISTA-OIL.RS/DOKUMENTI/TEXACO/PINNACLE%20EP/PINNACLE_EP_PDS.PDF
en_SG | SG | Chevron | Pinnacle EP 220 | 001F8458 | Shell Omala S4 GXV 220 | 1 | HTTP://WWW.PRISTA-OIL.RS/DOKUMENTI/TEXACO/PINNACLE%20EP/PINNACLE_EP_PDS.PDF
en_SG | SG | Chevron | Pinnacle EP 320 | 001F8459 | Shell Omala S4 GXV 320 | 1 | HTTP://WWW.PRISTA-OIL.RS/DOKUMENTI/TEXACO/PINNACLE%20EP/PINNACLE_EP_PDS.PDF
en_SG | SG | Chevron | Taro 30 DP 40 | 001G1526 | Shell Argina S3 40 | 1 | SAE 40, TBN 30 HTTP://WWW.ALEXISOIL.COM/PDF/TARO30DP40.PDF
en_SG | SG | Chevron | Textran TDH | 001D8246 | Shell Spirax S4 TXM | 1 | TRANSMISSION/HYDRAULIC FLUID, FORMULATED FORM HIGH QUALITY SOLVENRT REFINED BASE STOCKS AND A POWERFUL ADDITIOVE PACKAGE BLENDED TO PROVIDE EXCEPTIONAL HIGH VISCOSITY INDEX PERFORMANCE, CORROSION AND OXIDATION RESISTANCE AND ADVANCED ANTI-WEAR, ANTIP-FOAM AND EP PROPERTIES SPECIFICATIONS AND APPROVALS: API GL-4, JI CASE MS 1206 MS 1207, JOHN DEERE JD 20C, FORD NEW HOLLAND M2C 134 A/B/C/D, M2C 86 B/C, MASSEY FERGUSON M1135 M1141, CATERPILLAR TO-2, DETROIT DIESEL ALLISON ALLISON C3
en_SG | SG | Chevron | Texamatic 9226 | 001D8298 | Shell Spirax S3 ATF MD3 | 1
en_SG | SG | Chevron | Textran TDH Premium | 001D8246 | Shell Spirax S4 TXM | 1 | WB 101, MF 1143, TE-ML 03E, GL-4, TO-2, M2C 134D, MF 1135/1141, J20C
en_SG | SG | Chevron | Rando HD 100 | 001F8441 | Shell Tellus S2 MX 100 | 1
en_SG | SG | Chevron | SRI Grease | 001D8546 | Shell Gadus S3 T220 2 | 1
en_SG | SG | Chevron | Textran AS | 001D8246 | Shell Spirax S4 TXM | 1 | GL-4, TO-2, J20C, MF 1141
en_SG | SG | Chevron | Meropa 68 | 001F1172 | Shell Omala S2 GX 68 | 1 | U.S. STEEL 224 (ISO 68, 100, 150, 220, 320, 460, 680) AGMA 9005 (ISO 68, 100, 150, 220, 320, 460, 680, 1000, 1500) CINCINNATI MACHINE P-63 (ISO 68), P-76 (ISO 100), P-77 (ISO 150), P-74 (ISO 220), P-59 (ISO 320), P-35 (ISO 460), P-78 (ISO 1000)
en_SG | SG | Chevron | Meropa 100 | 001F1173 | Shell Omala S2 GX 100 | 1 | U.S. STEEL 224 (ISO 68, 100, 150, 220, 320, 460, 680) AGMA 9005 (ISO 68, 100, 150, 220, 320, 460, 680, 1000, 1500) CINCINNATI MACHINE P-63 (ISO 68), P-76 (ISO 100), P-77 (ISO 150), P-74 (ISO 220), P-59 (ISO 320), P-35 (ISO 460), P-78 (ISO 1000)
en_SG | SG | Chevron | Meropa 220 | 001F1177 | Shell Omala S2 GX 220 | 1 | U.S. STEEL 224 (ISO 68, 100, 150, 220, 320, 460, 680) AGMA 9005 (ISO 68, 100, 150, 220, 320, 460, 680, 1000, 1500) CINCINNATI MACHINE P-63 (ISO 68), P-76 (ISO 100), P-77 (ISO 150), P-74 (ISO 220), P-59 (ISO 320), P-35 (ISO 460), P-78 (ISO 1000)
en_SG | SG | Chevron | Meropa 150 | 001F1174 | Shell Omala S2 GX 150 | 1 | U.S. STEEL 224 (ISO 68, 100, 150, 220, 320, 460, 680) AGMA 9005 (ISO 68, 100, 150, 220, 320, 460, 680, 1000, 1500) CINCINNATI MACHINE P-63 (ISO 68), P-76 (ISO 100), P-77 (ISO 150), P-74 (ISO 220), P-59 (ISO 320), P-35 (ISO 460), P-78 (ISO 1000)
en_SG | SG | Chevron | Geartex EP-C 85W-140 | 001D8277 | Shell Spirax S2 A 85W-140 | 1
en_SG | SG | Chevron | Havoline Ultra 5W-40 | 001H2263 | Helix Ultra 5W-40 | 1 | ACEA A3/B4, API SL/CF, MB 229.3, GM LL B 025, PORSCHE, VW 502/505
en_SG | SG | Chevron | Icematic 2284 | 001D8400 | Shell Refrigeration Oil S4 FR-V 68 | 1
en_SG | SG | Chevron | Havoline Extra 10W-40 | 001H2263 | Helix Ultra 5W-40 | 2 | ACEA A3/B4, API SL/CF, VW 505, MB 229.1 |  |  | SAE 5W-40
en_SG | SG | Chevron | Textran HD 30 | 001D8250 | Shell Spirax S4 CX 30 | 1 | CATERPILLAR CAT TO-4, ALLISON C4
en_SG | SG | Chevron | Pinnacle EP 150 | 001F8461 | Shell Omala S4 GXV 150 | 1 | HTTP://WWW.PRISTA-OIL.RS/DOKUMENTI/TEXACO/PINNACLE%20EP/PINNACLE_EP_PDS.PDF
en_SG | SG | Chevron | Ursa Ultra X 10W-40 | 001G1638 | Shell Rimula R6 LM 10W-40 | 1 | ACEA E6 E7 E4 DAF HP2 DAIMLER MB 228.51 MAN 3477 / 3277 CRT MTU TYPE 3 RENAULT TRUCK RXD / RLD 2 VOLVO VDS 3 / VDS 3 LSA HTTP://WWW.TEXACOBALTIC.EU/EN/PRODUCTS/HEAVY-DUTY/ENGINE-OILS/URSA-ULTRA-X-10W-40.HTML
en_SG | SG | Chevron | Ursa Super LA 30 | 001C4572 | Shell Rimula R3+ 30 | 1 | API CF, ACEA E2, MAN 270, MB 228, MTU TYPE 1
en_SG | SG | Chevron | Texaco Hydraulic AW 32 | 001F8438 | Shell Tellus S2 MX 32 | 1 | HYDRAULIC OIL AW IS AN EFFICIENT PERFORMANCE HYDRAULIC OIL FORMULATED WITH SOLVENT REFINED MINERAL OIL AND AN ADDITIVE PACKAGE DESIGNED FOR MULTIPURPOSE USE ACROSS A WIDE RANGE OF LIGHT TO MODERATELY LOADED HYDRAULIC SYSTEM APLICATIONS.
en_SG | SG | Chevron | GST Oil 68 | 001A9784 | Shell Turbo Oil T 68 | 1
en_SG | SG | Chevron | Delo 6200 | 001A0131 | Shell Caprinus HPD 40 | 1 | HIGH AND MEDIUM SPEED DIESEL ENGINE OIL, LOMA 4, TBN 20, API CF-2, CF FOR DIESEL LOCOMOTIVE ENGINES BURNING HIGH SULFUR FUEL
en_SG | SG | Chevron | Rando HD 32 | 001F8438 | Shell Tellus S2 MX 32 | 1
en_SG | SG | Chevron | Ursa Super LA 15W-40 | 001F7728 | Shell Rimula R2 Extra 15W-40 | 1
en_SG | SG | Chevron | Rando HD 22 | 001F8437 | Shell Tellus S2 MX 22 | 1
en_SG | SG | Chevron | Mechanism LPS 15 | 001F8430 | Shell Tellus S2 VX 15 | 1 | HVLP
en_SG | SG | Chevron | Molytex EP 2 | 001D8458 | Shell Gadus S2 V220AD 2 | 1 | THEY ARE MANUFACTURED USING SELECTED HIGHLY REFINED HIGH VISCOSITY INDEX BASE OILS, A LITHIUM SOAP, A 3% MOLYBDENUM DISULFIDE ("MOLY") ANTIWEAR AGENT, PLUS OXIDATION AND RUST INHIBITORS. IT IS DARK GRAY IN COLOR AND BUTTERY IN TEXTURE.
en_SG | SG | Chevron | Rando HD 68 | 001F8440 | Shell Tellus S2 MX 68 | 1
en_SG | SG | Chevron | Geotex LF 40 | 001E7180 | Shell Mysella S3 S 40 | 1 | GAS ENGINE OIL MEETING API CD, DORMAN DIESELS, FINCANTIERI DIESELS, JENBACHER, MAN, MIRRLEES, MWM-DEUTZ, PERKINS ENGINES, RUSTON DIESELS, WAUKESHA. SAE 40, TBN 8.5, SULPHATED ASH 0.99%
en_SG | SG | Chevron | Meropa 320 | 001F1179 | Shell Omala S2 GX 320 | 1 | U.S. STEEL 224 (ISO 68, 100, 150, 220, 320, 460, 680) AGMA 9005 (ISO 68, 100, 150, 220, 320, 460, 680, 1000, 1500) CINCINNATI MACHINE P-63 (ISO 68), P-76 (ISO 100), P-77 (ISO 150), P-74 (ISO 220), P-59 (ISO 320), P-35 (ISO 460), P-78 (ISO 1000)
en_SG | SG | Chevron | Rando HD 46 | 001F8439 | Shell Tellus S2 MX 46 | 1
en_SG | SG | Clare | Clareguard GRL | 001D8506 | Shell Gadus S2 OGH 0/00 | 1 | A LUBRICATING GREASE SPECIFICALLY DEVELOPED FOR THE LUBRICATION OF WIRE ROPES OPERATING UNDER ADVERSE CONDITIONS. SEMIFLUID, BLACK. OP TEMP UP TO 120C
en_SG | SG | Comma | LIC 15 | 001F8439 | Shell Tellus S2 MX 46 | 1 | APPLICATION • HYDRAULIC OIL, FORMULATED SPECIFICALLY TO MEET THE NEEDS OF MOBILE EQUIPMENT SUCH AS EXCAVATORS, FORK LIFTS, DIGGERS ETC AND SOME SMALL STATIC PLANT. • PRODUCTS ARE BASED ON GROUP I MINERAL BASE OIL AND INCORPORATE A HIGH QUALITY ADDITIVE PACKAGE OFFERING ANTI-WEAR PERFORMANCE AND PROTECTION AGAINST CORROSION AND OXIDATION. • RANGE OF PRODUCTS COVERING ISO VG 32, 46 AND 68 VISCOSITIES.
en_SG | SG | Comma | X Flow S 10W-40 | 001H2263 | Helix Ultra 5W-40 | 2 | (PETROL/DIESEL SEMI SYNTHETIC MOTOR OIL) SERVICE CLASSIFICATION: ACEA A3/B3 API SL CF COMMA RECOMMENDS THIS PRODUCT FOR APPLICATIONS REQUIRING: MB 229.1; VW 501 01, VW 505 00 |  |  | SAE 5W-40
en_SG | SG | Comma | LIC 20 | 001F8440 | Shell Tellus S2 MX 68 | 1 | APPLICATION • HYDRAULIC OIL, FORMULATED SPECIFICALLY TO MEET THE NEEDS OF MOBILE EQUIPMENT SUCH AS EXCAVATORS, FORK LIFTS, DIGGERS ETC AND SOME SMALL STATIC PLANT. • PRODUCTS ARE BASED ON GROUP I MINERAL BASE OIL AND INCORPORATE A HIGH QUALITY ADDITIVE PACKAGE OFFERING ANTI-WEAR PERFORMANCE AND PROTECTION AGAINST CORROSION AND OXIDATION. • RANGE OF PRODUCTS COVERING ISO VG 32, 46 AND 68 VISCOSITIES.
en_SG | SG | Comma | LIC 10 | 001F8438 | Shell Tellus S2 MX 32 | 1 | APPLICATION • HYDRAULIC OIL, FORMULATED SPECIFICALLY TO MEET THE NEEDS OF MOBILE EQUIPMENT SUCH AS EXCAVATORS, FORK LIFTS, DIGGERS ETC AND SOME SMALL STATIC PLANT. • PRODUCTS ARE BASED ON GROUP I MINERAL BASE OIL AND INCORPORATE A HIGH QUALITY ADDITIVE PACKAGE OFFERING ANTI-WEAR PERFORMANCE AND PROTECTION AGAINST CORROSION AND OXIDATION. • RANGE OF PRODUCTS COVERING ISO VG 32, 46 AND 68 VISCOSITIES.
en_SG | SG | Compair | Broomwade Fluidforce 4000 | 001D7782 | Shell Corena S3 R 46 | 1 | COMPRESSOR OIL
en_SG | SG | Compair | Fluidforce 4000HR Warranty Screw LUB | 001D7782 | Shell Corena S3 R 46 | 1
en_SG | SG | ConocoPhillips | Hydroclear Multipurpose R&O Oil 32 | 001A9782 | Shell Turbo Oil T 32 | 1 | CONOCO HYDROCLEAR MULTIPURPOSE R&O OIL IS A RUST- AND OXIDATION INHIBITED INDUSTRIAL OIL WITH ASHLESS WEAR PROTECTION FORMULATED FROM PREMIUM CONOCO HYDROCRACKED BASE STOCKS. HYDROCLEAR MULTIPURPOSE R&O OIL IS SPECIALLY FORMULATED WITH PROPRIETARY ADDITIVE CHEMISTRY AND IS RECOMMENDED FOR USE IN A VARIETY OF SYSTEMS WHICH REQUIRE RUST- AND OXIDATION-INHIBITED OILS. THE ADDED BENEFIT OF MILD ANTIWEAR PROTECTION CAN SIGNIFICANTLY INCREASE EQUIPMENT LIFE, PARTICULARLY IN THESE HARDWORKING TIMES. THESE APPLICATIONS INCLUDE GENERAL OILING, AIR COMPRESSORS, STEAM TURBINES, HYDRAULIC SYSTEMS, CIRCULATING OIL SYSTEMS, OIL-FILLED COUPLINGS, CENTRIFUGAL PUMPS AND LIGHTLY LOADED GEARBOXES. HYDROCLEAR MULTIPURPOSE R&O OIL HAS BEEN TESTED AND FORMALLY APPROVED BY CINCINNATI MILACRON UNDER SPECIFICATIONS P-38 (ISO 32), P-55 (46) AND P-54 (68). HYDROCLEAR MULTIPURPOSE R&O OIL EXCEEDS VICKERS I-286-S REQUIREMENTS. HYDROCLEAR MULTIPURPOSE R&O OIL 460 MEETS THE REQUIREMENTS OF THE MORGOIL LUBRICANT SPECIFICATION FOR USE IN ROLL-NECK BEARINGS. PROVEN PERFORMANCE IN TURBINES WHICH REQUIRE ANTIWEAR, SUCH AS ABB AND ALSTOM (SOME). EXCELLENT FOR MIST LUBRICATION SYSTEMS
en_SG | SG | ConocoPhillips | Universal Gear Lubricant 85W-140 | 001D8277 | Shell Spirax S2 A 85W-140 | 2 | API SERVICE GL-5, MT-1 • ARVINMERITOR O76-A (SAE 85W-140), O76-D (SAE 80W-90) • FORD WSP-M2C197-A (SAE 80W-90) • MACK GO-J • MIL-PRF-2105E • SAE J2360
en_SG | SG | ConocoPhillips | Universal Gear Lubricant 80W-90 | 001D8276 | Shell Spirax S2 A 80W-90 | 2 | API SERVICE GL-5, MT-1 • ARVINMERITOR O76-A (SAE 85W-140), O76-D (SAE 80W-90) • FORD WSP-M2C197-A (SAE 80W-90) • MACK GO-J • MIL-PRF-2105E • SAE J2360
en_SG | SG | ConocoPhillips | Magnus 315 | 001F8440 | Shell Tellus S2 MX 68 | 1
en_SG | SG | ConocoPhillips | Super HYD Oil 32 | 001F8438 | Shell Tellus S2 MX 32 | 1
en_SG | SG | ConocoPhillips | Magnus A 32 | 001F8438 | Shell Tellus S2 MX 32 | 1
en_SG | SG | Dow Corning | Molykote Multilub Grease | 001D8451 | Shell Gadus S2 V220 2 | 1 | HIGH PERFORMANCE GREASE FOR METAL/METAL COMBINATIONS INVOLVING SLOW TO FAST MOVEMENTS AND MEDIUM TO HIGH LOADINGS • MINERAL OIL • LITHIUM SOAP • EP ADDITIVE • CORROSION INHIBITORS OPERATING TEMP : -25C TO +120C VISCOSITY: 114CST @40C
en_SG | SG | Dow Corning | Molykote BR-2 Plus | 001D8458 | Shell Gadus S2 V220AD 2 | 1 | HIGH PERFORMANCE GREASE WITH SOLID LUBRICANTS FOR METAL/METAL COMBINATIONS INVOLVING SLOW TO FAST MOVEMENTS, PARTICULARLY WITH MEDIUM TO HIGH LOADS • MINERAL OIL • LITHIUM SOAP • SOLID LUBRICANTS • EP ADDITIVE • CORROSION INHIBITOR COLOR : BLACK NLGI GRADE : 2 VISCOSITY @ 40 C : 114 CST THICKENER : LITHIUM BASEOIL : MINERAL ADDITIVES : SOLID AND EP ADDITIVES OPERATING TEMP : -30C TO +130C
en_SG | SG | Dow Corning | Molykote Longterm Plus | 001D8458 | Shell Gadus S2 V220AD 2 | 1 | LUBRICATING GREASE FOR METAL/METAL COMBINATIONS WITH SLOW TO MEDIUMFAST MOVEMENTS ESPECIALLY WITH HIGH LOADS. 265CST @40C. NLGI 2 • MINERAL OIL • LITHIUM SOAP • SOLID LUBRICANTS • EP ADDITIVE • CORROSION INHIBITOR • ADHESION IMPROVER TEMPERATURE RANGE: -25 TO 110C
en_SG | SG | Duckhams | Adgear 00 | 001D8448 | Shell Gadus S2 V220 0 | 2
en_SG | SG | ENEOS | Hydrando Wide 32 | 001F8432 | Shell Tellus S2 VX 32 | 1 | MULTIGRADE HYDRAULIC FLUIDS WITH ANTI-WEAR PERFORMANCE (VG 15, 22, 32, 46, 68, 100)
en_SG | SG | ENOC | Vulcan 330X 15W-40 | 001F7728 | Shell Rimula R2 Extra 15W-40 | 1 | MINERAL BASED ENGINE OIL AVAILABLE IN SAE 15W-40 AND 20W-50 GRADES THE PRODUCT MEETS THE FOLLOWING SPECS: API CF CATERPILLAR TO-2 CCMC D2
en_SG | SG | ENOC | Protec Xtreme 5W-40 | 001H2263 | Helix Ultra 5W-40 | 1 | FULLY SYNTHETIC ENGINE OIL AVAILABLE IN SAE 5W-40 AND 5W-50 GRADES THE PRODUCT MEETS THE FOLLOWING SPECS: API SM/CF ACEA A3-04, B3-04, B4-04 VW 502.00/505.00 PSA PEUGEOT CITROEN OPEL GM –LL-025 MB 229.3 BMW LONGLIFE OIL-01 PORSCHE CARS LINK - HTTP://WWW.ENOCLUBRICANTS.COM/ENOCLUBES/PRODUCT.ASPX?PROD_ID=16
en_SG | SG | Eastman Chemical Company | Therminol 66 | 001D8388 | Shell Heat Transfer Oil S2 | 1 | THERMINOL 66 IS THE WORLD’S MOST POPULAR HIGH TEMPERATURE, LIQUID PHASE HEAT TRANSFER FLUID. SUITABLE FOR OPERATION UP TO 650° F (345° C),
en_SG | SG | Elmo Rietschle | Multi Lube 100 | 001D7779 | Shell Corena S2 P 100 | 1 | DIN 51506, VCL VACUUM PUMP OIL
en_SG | SG | Euro Car Parts | Triple QX 10W-40 | 001H2263 | Helix Ultra 5W-40 | 2 | TRIPLE QX 10W-40 SEMI SYNTHETIC ENGINE OIL. API SL/CF, ACEA A3, B3, B4 VW 500.00, 505.00 MB 229.1 |  |  | SAE 5W-40
en_SG | SG | Euro Car Parts | Triple QX 5W-40 | 001H2263 | Helix Ultra 5W-40 | 1 | TRIPLE QX 5W-40 FULLY SYNTHETIC ENGINE OIL API SN/CF ACEA A3, B3, B4 VW 502.00, 505.00 MB 229.3 BMW LL-01 RENAULT RN 700/710
en_SG | SG | Exol | Ultramax MG 46 | 001F8433 | Shell Tellus S2 VX 46 | 1 | ULTRAMAX MG 46 IS A MINERAL OIL BASED HIGH VISCOSITY INDEX HYDRAULIC FLUID WITH MULTIGRADE CHARACTERISTICS AND IS PARTICULARLY BENEFICIAL WHERE EXTREMES OF AMBIENT TEMPERATURES ARE ENCOUNTERED. ISO VG AT 40˚C IS 46. VISCOSITY INDEX IS 156. PRODUCT SPECIFICATION: DIN 51524 PART 3 CATEGORY HVLP, DIN 51517 PART 3, ISO 6743/4 CATEGORY HV, SPERRY VICKERS M-2950-S & I-286-S HTTP://WWW.EXOL-LUBRICANTS.COM/RAIL/PRODUCTS/DETAILS/?PID=571
en_SG | SG | Exol | Taurus Extreme M 15W-40 | 001E7746 | Shell Rimula R4 X 15W-40 | 1 | ACEA E7,A3,B3,B4, API CI-4/SL, MTU TYPE 2, VOLVO VDS-3, RENAULT RVI RLD-2,RLD, MB 228.3,229.1, MAN M3275, MACK EO-N,EO-M PLUS, CUMMINS 20076/77,20071/72, CATERPILLAR ECF-2,ECF-1A, ZF TE-ML 07C, DEUTZ DQC III-10, DETROIT DIESEL DDC 93K215
en_SG | SG | Exol | Libra EP 2 | 001D8451 | Shell Gadus S2 V220 2 | 1 | LITHIUM BASED HIGH MELTING POINT GREASE, RESISTANT TO WATER AND EP TREATED, THIS IS AN EXCELLENT GENERAL PURPOSE GREASE. FOR USE IN WHEEL BEARINGS, PLAIN JOURNAL AND ROLLING ELEMENT BEARING APPLICATIONS.
en_SG | SG | Exol | Ultramax 46 (H008) | 001F8439 | Shell Tellus S2 MX 46 | 1 | A PREMIUM HYDRAULIC FLUID SUITABLE FOR A WIDE VARIETY OF APPLICATIONS INCLUDING INDUSTRIAL HYDRAULIC SYSTEMS, COMMERCIAL, AGRICULTURAL AND PLANT EQUIPMENT, MOBILE UNITS SUCH AS JACKS, LIGHTLY LOADED GEARS AND MANY OTHERS. ISO VG AT 40˚C IS 46. VISCOSITY INDEX IS 100. PRODUCT SPECIFICATION: DIN 51524 PART 2 CATEGORY HLP, ISO 6743/4 CATEGORY HM, DENISON HF-2, TP-02100 FILTERABILITY TEST, SPERRY VICKERS M-2950-S, I-286-S, AFNOR NF E 48-600, THYSSEN TH N-256132, US STEEL 127, SEB 181.222, VDMA 24318 HTTP://WWW.EXOL-LUBRICANTS.COM/COMMERCIAL/PRODUCTS/DETAILS/?PID=185
en_SG | SG | Exol | Ultramax AF 46 | 001D7759 | Shell Tellus S3 M 46 | 1 | ULTRAMAX AF 46 IS A MINERAL OIL BASED PREMIUM QUALITY ZINC FREE (ASH FREE) HIGH PERFORMANCE HYDRAULIC OIL FOR USE IN SYSTEMS CONTAINING SILVER PLATED COMPONENTS OR WHERE ENHANCED WATER TOLERANCE AND IMPROVED FILTERABILITY IS REQUIRED. ISO VG AT 40˚C IS 45.98. VISCOSITY INDEX IS 101. PRODUCT SPECIFICATION: DIN 51524 PART 2, ISO 11158,ASTM D6158, SAE MS 1004, EATON 35VQ25, AFNOR NFE 48603(HM), BOSCH REXROTH RE 90220, GM LS-2 (ISO 22 - 68), SPERRY VICKERS I-286-S, DENISON HF-0, HF-1 & HF-2, CINCINNATI MILACRON P-68 (ISO 32), P-70 (ISO 46), & P-69 (ISO 68) http://www.exol-lubricants.com/industrial/products/details/?PID=311
en_SG | SG | Exol | Cyclone Turbine 32 | 001A9782 | Shell Turbo Oil T 32 | 1 | EXOL CYCLONE TURBINE 32 IS A MINERAL-BASED TURBINE OIL. ISO VG 32. PRODUCT SPECIFICATIONS: ASTM D-4304 TYPE I & TYPE III, ALSTOM HTGD 90117, BRITISH STANDARD BS 489, DENISON HF-1, CINCINNATI MILACRON P-38 (ISO 32), P-54 (ISO 68),P-55 (ISO 46) & P-57 (ISO 150), DIN 51524 PART 1, 51515 PART 1: L-TD & PART 2: L-TG GENERAL ELECTRIC GEK-32568F, ISO 8068 L-TGB & L-TGSB, 6743-5 L-TSA & L-TGA, 11158 HH & HL, US STEEL 120 & 126, MILITARY MIL-L-17672 C, AFNOR E-48600 HL, SIEMENS AG TLV 9013 04 (STANDARD THERMAL STABILITY) & TLV 9013 05 (HIGH THERMAL STABILITY), BROWN BOVERI HTGD 90117 HTTP://WWW.EXOL-LUBRICANTS.COM/INDUSTRIAL/PRODUCTS/DETAILS/?PID=591
en_SG | SG | Exol | Optima Vimax 10W-40 | 001H2263 | Helix Ultra 5W-40 | 2 | SEMI SYNTHETIC, FUEL EFFICIENT MULTIGRADE ENGINE OIL FOR USE IN LATEST TECHNOLOGY TURBO-CHARGED AND NATURALLY ASPIRATED DIESEL AND PETROL ENGINES REQUIRING THE LATEST A.C.E.A. AND A.P.I. SPECIFICATIONS. ALSO RECOMMENDED FOR USE IN L.P.G. POWERED SYSTEMS. A.C.E.A A3,B3,B4. A.P.I. SL/CF. VW 505. MB 229.1. |  |  | SAE 5W-40
en_SG | SG | Exol | Athena HD 80W-90 | 001D8276 | Shell Spirax S2 A 80W-90 | 2 | MINERAL BASED GEAR OIL APPROVED AGAINST API GL-4 AND MIL-L-2105D
en_SG | SG | ExxonMobil | Delvac XHP LE 10W-40 | 001G1638 | Shell Rimula R6 LM 10W-40 | 1 | MODERN HEAVY EQUIPMENTS WITH DIESEL PARTICULATE FILTER ACEA E6/ E4, MB 228.51, MB 228.5, MAN 3477, MAN 3277 CRT
en_SG | SG | ExxonMobil | Super 2000 Formula P 10W-40 | 001H2263 | Helix Ultra 5W-40 | 2 | MOBIL SUPER 2000 FORMULA P 10W-40 MEETS OR EXCEEDS THE REQUIREMENTS OF THE FOLLOWING INDUSTRY SPECIFICATIONS: ACEA A3/B3, A3/B4 MOBIL SUPER 2000 FORMULA P 10W-40 HAS THE FOLLOWING BUILDER APPROVALS: PEUGEOT CITROËN AUTOMOBILES B71 2300 / B71 2294 RENAULT RN0700 FORMERLY MOBIL SUPER S 10W-40 |  |  | SAE 5W-40 oil
en_SG | SG | ExxonMobil | Super 2000 10W-40 | 001H2263 | Helix Ultra 5W-40 | 2 | MEETS: ACEA A3/B3, A2/B2; API SL/SJ/CF APPROVED: MB 229.1; VW 505 00 |  |  | SAE 5W-40
en_SG | SG | ExxonMobil | Super 2000 X1 10W-40 | 001H2263 | Helix Ultra 5W-40 | 2 | SEMI SYNTHETIC ACEA A3/B3 API SL MB-APPROVAL 229.1 VW 501 01/505 00 AVTOVAZ (LADA CARS) AAE B5 API CF |  |  | SAE 5W-40
en_SG | SG | ExxonMobil | Super 3000 X1 5W-40 | 001H2263 | Helix Ultra 5W-40 | 1 | FULLY SYNTHETIC ACEA A3/B3, A3/B4 API SN/SM MB-APPROVAL 229.3 VW 502 00/505 00 BMW LONGLIFE-01 PORSCHE A40 PEUGEOT/CITROËN AUTOMOBILES B71 2296 RENAULT RN0710 / RN0700 AVTOVAZ (LADA CARS) AAE B5 API CF OPEL GM-LL-B-025
en_SG | SG | ExxonMobil | Super 2000 X1 Diesel 10W-40 | 001H2263 | Helix Ultra 5W-40 | 2 | SEMI SYNTHETIC MB-APPROVAL 229.1 VW 501 01/505 00 API CF |  |  | SAE 5W-40
en_SG | SG | ExxonMobil | Trans HD 30 | 001D8250 | Shell Spirax S4 CX 30 | 1 | CATERPILLAR TO-4 ALLISON C-4 VICKERS 35VQ25 ZF TE-ML 03C ZF TE-ML 07F
en_SG | SG | ExxonMobil | EAL Hydraulic Oil 46 | 001A9034 | Shell Naturelle Fluid HF-E 46 | 1 | MOBIL EAL™ HYDRAULIC OIL 46 ARE PREMIUM QUALITY, HIGH PERFORMANCE HYDRAULIC OILS DEVELOPED TO MEET THE DEMAND FOR ENVIRONMENTALLY ACCEPTABLE HYDRAULIC FLUIDS. THE PRODUCTS ARE BASED ON SYNTHETIC, READILY BIODEGRADABLE ESTERS. ISO L-HEES, (ISO 15380, 2011) SWEDISH STANDARD, SS 15 54 34 (2003) WGK –NON WATER HAZARDOUS RAL – BLUE ANGEL (RAL-UZ 79) ECO LABEL – HYDRAULIC OIL
en_SG | SG | ExxonMobil | Mobilgard M 430 | 001G1526 | Shell Argina S3 40 | 1 | SAE 40, TBN 30 HTTP://MODI-GROUP.CO.IN/FILES/R14.PDF
en_SG | SG | ExxonMobil | Mobilgard M 330 | 001G1527 | Shell Argina S3 30 | 1 | SAE 40, TBN 30 HTTP://MODI-GROUP.CO.IN/FILES/R14.PDF
en_SG | SG | ExxonMobil | Mobilgear SHC XMP 220 | 001F8458 | Shell Omala S4 GXV 220 | 1 | MOBILGEAR SHC XMP SERIES SUPREME PERFORMANCE, FULLY SYNTHETIC INDUSTRIAL GEAR OILS DESIGNED TO PROVIDE OPTIMUM EQUIPMENT PROTECTION AND OIL LIFE EVEN UNDER EXTREME CONDITIONS. THEY ARE ESPECIALLY FORMULATED TO RESIST MICROPITTING OF MODERN, CASE HARDENED GEARING AND CAN OPERATE IN BOTH HIGH AND LOW TEMPERATURE ENVIRONMENTS. AGMA 9005-D94 - S (ISO 150-680) DIN 51517-3 (ISO 220-460)
en_SG | SG | ExxonMobil | Alphasyn HG 220 | 001F8458 | Shell Omala S4 GXV 220 | 1 | PAO BASED SYNTHETIC GEAROILS
en_SG | SG | ExxonMobil | Mobilfluid 426 | 001D8246 | Shell Spirax S4 TXM | 1 | MULTIPURPOSE TRACTOR FLUID. API GL-4 AGCO POWERFLUID 821 XL FORD NEW HOLLAND FNHA-2-C-201.00 CASE NEW HOLLAND CNH 134-D KUBOTA UDT JOHN DEERE J20C VICKERS 35VQ25 VOLVO WB 101/BM MASSEY FERGUSON MF 1143; ZF-TE-ML 03E; ALLISON C-4 (AGRICULTURE ONLY) CATERPILLAR TO-2 DENISON HF-0, HF-1,HF-2 (PUMPS ONLY) J. I. CASE MS 1204-07/09 MASSEY FERGUSON MF 1135, 1141 UTTO FORD NEW HOLLAND ESN-M2C-134D
en_SG | SG | ExxonMobil | Torquefluid 56 80W | 001D8246 | Shell Spirax S4 TXM | 1 | TE-ML 03E, GL-4, CNH 134D, J20C, 821XL, WB 101, FNHA 2C 201.00, KUBOTRA UDT, VICKERS I-286-S, C4, TO-2, MF 1135 / 1139 / 1141, M2C 134D, MS 1209, HF-0/1/2 (PUMPS ONLY)
en_SG | SG | ExxonMobil | Mobilfluid 422 | 001D8246 | Shell Spirax S4 TXM | 1 | MULTIPURPOSE TRACTOR LUBRICANT ENGINEERED TO MEET OR EXCEED TRANSMISSION AND HYDRAULIC FLUID REQUIREMENTS. MOBILFLUID 422 MEETS THE FOLLOWING INDUSTRY AND BUILDER SPECIFICATIONS: API GL-4 CASE NEW HOLLAND ESN-M2C 86 B MASSEY FERGUSON MF 1135
en_SG | SG | ExxonMobil | Glygoyle 80 | 001D7859 | Shell Omala S4 WE 460 | 1
en_SG | SG | ExxonMobil | Mobilgard 312 | 001G1522 | Shell Gadinia S3 30 | 2 | DIESEL ENGINE OILS DEVELOPED FOR USE IN TRUNK PISTON ENGINES OPERATING ON LOW SULPHUR DISTILLATE FUELS IN MARINE AND INDUSTRIAL APPLICATIONS. SAE 30. TBN 15. ASH 2.1%
en_SG | SG | ExxonMobil | Super 1000 X1 15W-40 | 001H2263 | Helix Ultra 5W-40 | 2 | MINERAL BASED API SL/SJ ACEA A3/B3 VW 505 00 MB-APPROVAL 229.1 API CF |  |  | SAE 5W-40
en_SG | SG | ExxonMobil | Mobil 1 0W-40 | 001H2263 | Helix Ultra 5W-40 | 1 | •MOBIL 1 NEW LIFE 0W-40 MEETS OR EXCEEDS THE REQUIREMENTS OF: ◦API SN/SM/SL/SJ ◦ACEA A3/B3, A3/B4 ◦NISSAN GT-R •MOBIL 1 NEW LIFE 0W-40 HAS THE FOLLOWING BUILDER APPROVALS: ◦MB-APPROVAL 229.3; MB-APPROVAL 229.5 ◦BMW LONGLIFE OIL 01 ◦VW 502 00/ 505 00 ◦PORSCHE A40 •ACCORDING TO EXXONMOBIL, MOBIL 1 NEW LIFE 0W-40 IS OF THE FOLLOWING QUALITY LEVEL ◦API CF ◦VW 503 01 ◦SAAB ◦OPEL GM-LL-A-025; GM-LL-B-025 ◦FIAT FIAT 9.55535 - M2 ◦FIAT FIAT 9.55535 - N2 ◦FIAT FIAT 9.55535 - Z2
en_SG | SG | ExxonMobil | Spartan EP Synthetic 320 | 001F8459 | Shell Omala S4 GXV 320 | 1 | HIGH PERFORMANCE GEAR OILS FOR INDUSTRIAL USE TO BASE POLYALPHAOLEFINS. THANKS COMBINATION OF SYNTHETIC BASE OILS AND SPECIALLY SELECTED ADDITIVES OFFER THESE PRODUCTS COMPARED WITH CONVENTIONAL MINERAL OILS FOR BASED ON SIGNIFICANT BENEFITS, ESPECIALLY CONSIDERING VISCOSITY-TEMPERATURE PROPERTIES SPARTAN SYNTHETIC EP WAS DEVELOPED SPECIFICALLY FOR USE IN INDUSTRIAL TRANSFERS OF ALL KINDS, INCLUDING SCREW AND HYPOID GEARS, THAT ARE SUBJECT TO EXTREME OPERATING TEMPERATURE FLUCTUATIONS
en_SG | SG | ExxonMobil | Spartan EP Synthetic 220 | 001F8458 | Shell Omala S4 GXV 220 | 1 | HIGH PERFORMANCE GEAR OILS FOR INDUSTRIAL USE TO BASE POLYALPHAOLEFINS. THANKS COMBINATION OF SYNTHETIC BASE OILS AND SPECIALLY SELECTED ADDITIVES OFFER THESE PRODUCTS COMPARED WITH CONVENTIONAL MINERAL OILS FOR BASED ON SIGNIFICANT BENEFITS, ESPECIALLY CONSIDERING VISCOSITY-TEMPERATURE PROPERTIES SPARTAN SYNTHETIC EP WAS DEVELOPED SPECIFICALLY FOR USE IN INDUSTRIAL TRANSFERS OF ALL KINDS, INCLUDING SCREW AND HYPOID GEARS, THAT ARE SUBJECT TO EXTREME OPERATING TEMPERATURE FLUCTUATIONS
en_SG | SG | ExxonMobil | Spartan EP Synthetic 150 | 001F8461 | Shell Omala S4 GXV 150 | 1 | HIGH PERFORMANCE GEAR OILS FOR INDUSTRIAL USE TO BASE POLYALPHAOLEFINS. THANKS COMBINATION OF SYNTHETIC BASE OILS AND SPECIALLY SELECTED ADDITIVES OFFER THESE PRODUCTS COMPARED WITH CONVENTIONAL MINERAL OILS FOR BASED ON SIGNIFICANT BENEFITS, ESPECIALLY CONSIDERING VISCOSITY-TEMPERATURE PROPERTIES SPARTAN SYNTHETIC EP WAS DEVELOPED SPECIFICALLY FOR USE IN INDUSTRIAL TRANSFERS OF ALL KINDS, INCLUDING SCREW AND HYPOID GEARS, THAT ARE SUBJECT TO EXTREME OPERATING TEMPERATURE FLUCTUATIONS
en_SG | SG | ExxonMobil | Spartan EP Synthetic 460 | 001F8460 | Shell Omala S4 GXV 460 | 1 | HIGH PERFORMANCE GEAR OILS FOR INDUSTRIAL USE TO BASE POLYALPHAOLEFINS. THANKS COMBINATION OF SYNTHETIC BASE OILS AND SPECIALLY SELECTED ADDITIVES OFFER THESE PRODUCTS COMPARED WITH CONVENTIONAL MINERAL OILS FOR BASED ON SIGNIFICANT BENEFITS, ESPECIALLY CONSIDERING VISCOSITY-TEMPERATURE PROPERTIES SPARTAN SYNTHETIC EP WAS DEVELOPED SPECIFICALLY FOR USE IN INDUSTRIAL TRANSFERS OF ALL KINDS, INCLUDING SCREW AND HYPOID GEARS, THAT ARE SUBJECT TO EXTREME OPERATING TEMPERATURE FLUCTUATIONS
en_SG | SG | ExxonMobil | Mobil Jet Oil II | 001A0050 | AeroShell Fluid 41 | 2 | MOBIL JET OIL II IS A HIGH PERFORMANCE AIRCRAFT-TYPE GAS TURBINE LUBRICANT FORMULATED WITH A COMBINATION OF A HIGHLY STABLE SYNTHETIC BASE FLUID AND A UNIQUE CHEMICAL ADDITIVE PACKAGE. MOBIL JET OIL II IS ENGINEERED FOR AIRCRAFT GAS TURBINE ENGINES USED IN COMMERCIAL AND MILITARY SERVICE REQUIRING MIL-PRF-23699F-STD LEVEL PERFORMANCE. IT ALSO IS RECOMMENDED FOR AIRCRAFT-TYPE GAS TURBINE ENGINES IN INDUSTRIAL OR MARINE SERVICE APPLICATIONS MOBIL JET OIL II HAS THE FOLLOWING BUILDER APPROVALS: ENGINES -HONEYWELL/LYCOMING-TURBINE ENGINES -ROLLS-ROYCE/ALLISON ENGINE COMPANY -CFM INTERNATIONAL -GENERAL ELECTRIC COMPANY -IAE INTERNATIONAL -PRATT AND WHITNEY GROUP -SNECMA -PRATT AND WHITNEY, CANADA -ROLLS-ROYCE LIMITED -HONEYWELL/GARRETT-TURBINE ENGINE COMPANY -TURBOMECA ACCESSORIES -HONEYWELL-AUXILIARY POWER UNITS AND AIR CYCLE MACHINES -HAMILTON STANDARD-STARTERS -HAMILTON SUNDSTRAND CORP.- APUS, CONSTANT-SPEED DRIVES AND INTEGRATED-DRIVE GENERATORS APPROVED AGAINST MIL-PRF-23699F-STD PRI-QPL-AS5780/SPC VISCOSITY CST @ 40ºC (102ºF) 27.6 CST @ 100ºC (212ºF) 5.1 http://www.exxonmobil.com/USA-English/Aviation/PDS/GLXXENAVIEMMobil_Jet_Oil_II.aspx
en_SG | SG | ExxonMobil | Mobiltherm 605 | 001D8388 | Shell Heat Transfer Oil S2 | 1 | HEAT TRANSFER OIL IS RECOMMENDED FOR USE IN CLOSED, COLD-OIL SEALED, INDIRECT HEATING AND COOLING SYSTEMS IN ALL KINDS OF INDUSTRIAL PROCESSES OPERATING AT BULK OIL TEMPERATURES UP TO A MAXIMUM OF 320ºC AND AT ATMOSPHERIC PRESSURE. MOBILTHERM 605 CAN BE USED IN INSTALLATIONS WHERE THE BULK OIL TEMPERATURE IS AS HIGH AS 320ºC AND WHERE MINIMUM SHUTDOWN TEMPERATURES ARE NOT BELOW ABOUT -12ºC.
en_SG | SG | ExxonMobil | Jet Oil 254 | 001A0050 | AeroShell Fluid 41 | 1 | AIRCRAFT-TYPE GAS TURBINE LUBRICANT . MOBIL JET OIL 254 IS APPROVED AGAINST THE HIGH THERMAL STABILITY (HTS) CLASSIFICATION OF U.S. MILITARY SPECIFICATION MIL-PRF-23699 LINK - HTTP://WWW.EXXONMOBIL.COM/USA-ENGLISH/AVIATION/PDS/GLXXENAVIEMMOBIL_JET_OIL_254.ASPX
en_SG | SG | ExxonMobil | ATF 320 | 001D8301 | Shell Spirax S4 ATF HDX | 1 | FORD MERCON M931220 ALLISON C4 (31574001) VOITH G607 ZF TE-ML 4D, 17 C GM DEXRON III RENK DOROMAT
en_SG | SG | ExxonMobil | Aero HFA | 001A0050 | AeroShell Fluid 41 | 1 | MOBIL AERO HFA IS A PREMIUM QUALITY FLUID THAT MEETS THE REQUIREMENTS OF THE U.S. MILITARY SPECIFICATION MIL-H-5606A (NOW OBSOLETE). IT HAS A VERY HIGH VI AND IS SUITABLE FOR USE AT TEMPERATURES DOWN TO -54 ºC (-65 ºF). WHILE THIS QUALITY FLUID IS NO LONGER USED BY THE U.S. MILITARY, IT IS STILL USED IN SOME OLDER, SMALL PRIVATE, AND COMMERCIAL AIRCRAFT. IT IS ALSO USED IN INDUSTRIAL AND COMMERCIAL EQUIPMENT REQUIRING GOOD FLUIDITY AT VERY LOW TEMPERATURES, WHERE MOBIL AERO HFA PROVIDES LONG, TROUBLE-FREE SERVICE OVER A WIDE RANGE OF OPERATING CONDITIONS. MOBIL AERO HF IS A PREMIUM QUALITY FLUID THAT IS APPROVED AGAINST THE MOST CURRENT VERSION OF U.S. MILITARY SPECIFICATION MIL-PRF-5606. IT HAS PHYSICAL PROPERTIES VERY SIMILAR TO MOBIL AERO HFA, AND ALSO MEETS "SUPER-CLEAN" REQUIREMENTS REQUIRED BY MODERN AIRCRAFT HYDRAULIC SYSTEMS. IT IS INTENDED PRIMARILY FOR MILITARY AIRCRAFT, BUT IT IS ALSO USED AS A HYDRAULIC FLUID FOR SMALL PRIVATE AND COMMERCIAL AIRCRAFT, AND AS A STRUT FLUID IN LANDING GEAR OF LARGE COMMERCIAL AIRCRAFT. IT IS A NATO CODE NUMBER H-515 FLUID. MOBIL AERO HFS IS A SYNTHETIC POLYALPHAOLEFIN LUBRICANT THAT IS APPROVED AGAINST THE MOST CURRENT VERSION OF U.S. MILITARY SPECIFICATION MIL-PRF-83282. IT DOES NOT CONTAIN A VISCOSITY INDEX (VI) IMPROVER. IT IS DESIGNED FOR USE AT TEMPERATURES DOWN TO -40ºC (-40ºF). IT PROVIDES LOWER FLAMMABILITY AND VOLATILITY AND IMPROVED STABILITY, BUT HAS A HIGHER VISCOSITY AT LOW TEMPERATURE THEN MOBIL AERO HF. IT MEETS THE "SUPER-CLEAN" REQUIREMENTS. IT IS INTENDED PRIMARILY FOR U.S. MILITARY AIRCRAFT.IT IS A NATO CODE NUMBER H-537 FLUID
en_SG | SG | ExxonMobil | Unirex EP2 | 001D8425 | Shell Gadus S3 V220C 2 | 1 | LICX GREASE WITH EP ADDITIVE. ISO VG 220
en_SG | SG | ExxonMobil | XHP 222 | 001D8425 | Shell Gadus S3 V220C 2 | 1 | AUTOMOTIVE AND INDUTRIAL GREASE THICKENER : LITHIUM COMPLEX NLGI GRADE 2 ISO VG 220
en_SG | SG | ExxonMobil | Teresso 46 | 001A9783 | Shell Turbo Oil T 46 | 1 | ESSO TERESSO OILS ARE PREMIUM R & O TURBINE GRADE CIRCULATING OILS. THE ISO VG GRADES 32-100 ARE USED IN TURBINE OIL SYSTEMS, HYDRAULICS AND OTHER APPLICATIONS WHERE RUST AND OXIDATION-INHIBITED OIL WITHOUT ANTI-WEAR PROPERTIES IS REQUIRED
en_SG | SG | ExxonMobil | Mobilube HD 85W-140 | 001D8277 | Shell Spirax S2 A 85W-140 | 1 | HEAVY DUTY AUTOMOTIVE GEAR LUBRICANTS. API GL-5
en_SG | SG | ExxonMobil | DTE Oil Medium | 001A9783 | Shell Turbo Oil T 46 | 1 | CIRCULATING LUBRICANTS DESIGNED FOR APPLICATIONS INCLUDING STEAM AND HYDRO TURBINE SETS AND OTHER SYSTEMS WHERE LONG LUBRICANT SERVICE LIFE IS REQUIRED. MOBIL DTE NAMED SERIES MEETS OR EXCEEDS THE REQUIREMENTS OF: DIN 51515-1: 2010-02, DIN 51517-2: 2009-06, GE GEK 28143A, JIS K-2213 TYPE 2 W/ADDITIVES (1983). ISO VG 46
en_SG | SG | ExxonMobil | Delvac MX Extra 10W-40 | 001C4593 | Shell Rimula R6 M 10W-40 | 1 | ACEA E7/E5/E3/B4/B3/A2, API CI-4/CH-4/CG-4/CF-4/CF/SL/SJ, DAIMLER CHRYSLER MB 228.3/229.1,CUMMINS CES 20078/7/6/2/1,MACK EO-M PLUS,VOLVO VDS-2/VDS-3,MAN M3275,RENAULT RLD,MTU TYPE 1 (OPEN CRANKCASE ONLY - 500 HR ODI),DETROIT DIESEL 7SE 270 (4 STROKE CYCLE)
en_SG | SG | ExxonMobil | Delvac 1 SHC 5W-40 | 001C4593 | Shell Rimula R6 M 10W-40 | 1 | MOBIL DELVAC 1 SHC 5W-40 MEETS OR EXCEEDS THE REQUIREMENTS OF: ACEA E4 RENAULT TRUCKS RXD MOBIL DELVAC 1 SHC 5W-40 HAS THE FOLLOWING BUILDER APPROVALS: ZF-TE-ML 04C VOLVO VDS-2 MB-APPROVAL 228.5 MAN M 3277 MTU OIL CATEGORY 3 MOBIL DELVAC 1 SHC 5W-40 IS RECOMMENDED BY EXXONMOBIL FOR USE IN APPLICATIONS REQUIRING: API CE/CF MACK EO-M
en_SG | SG | ExxonMobil | Delvac XHP Extra 10W-40 | 001C4593 | Shell Rimula R6 M 10W-40 | 1 | API CF, ACEA E7/E4, DAF EXTENDED DRAIN, MAN M3277, DAIMLER CHRYSLER MB 228.5, VDS-3/VDS-2, MTU TYPE 3
en_SG | SG | ExxonMobil | Mobilube HD 80W-90 | 001D8276 | Shell Spirax S2 A 80W-90 | 1 | HEAVY DUTY AUTOMOTIVE GEAR LUBRICANTS. API GL-5
en_SG | SG | ExxonMobil | Mobilube HD A 85W-90 | 001D8276 | Shell Spirax S2 A 80W-90 | 2 | API GL-5, ZF-TE-ML 07A, MAN 342 TYP M1, MB-APPROVAL 235.0, ZF-TE-ML 05A/16C/17B/19B/21A
en_SG | SG | ExxonMobil | Delvac Hydraulic 10W | 001C4570 | Shell Rimula R3 10W (CF) | 1 | API CD/SF, VICKERS 35VQ25
en_SG | SG | ExxonMobil | Mobil ATF SHC | 001D8301 | Shell Spirax S4 ATF HDX | 1 | MOBIL ATF SHC HAS THE FOLLOWING BUILDER APPROVALS: ZF TE-ML 14B ZF TE-ML 16L ZF TE-ML 09X MB-APPROVAL 236.5 / 236.8 MAN 339 TYPE Z2 MAN 339 TYPE V2 ACCORDING TO EXXONMOBIL, MOBIL ATF SHC IS OF THE FOLLOWING QUALITY LEVEL: GM DEXRON IIE ALLISON C-4 CAT TO-2 RENK DOROMAT
en_SG | SG | ExxonMobil | Aero HF | 001A0050 | AeroShell Fluid 41 | 2 | MOBIL AERO HF IS A PREMIUM QUALITY FLUID THAT IS APPROVED AGAINST THE MOST CURRENT VERSION OF U.S. MILITARY SPECIFICATION MIL-PRF-5606. IT HAS PHYSICAL PROPERTIES VERY SIMILAR TO MOBIL AERO HFA, AND ALSO MEETS "SUPER-CLEAN" REQUIREMENTS REQUIRED BY MODERN AIRCRAFT HYDRAULIC SYSTEMS. IT IS INTENDED PRIMARILY FOR MILITARY AIRCRAFT, BUT IT IS ALSO USED AS A HYDRAULIC FLUID FOR SMALL PRIVATE AND COMMERCIAL AIRCRAFT, AND AS A STRUT FLUID IN LANDING GEAR OF LARGE COMMERCIAL AIRCRAFT. IT IS A NATO CODE NUMBER H-515 FLUID.
en_SG | SG | ExxonMobil | Teresso 32 | 001A9782 | Shell Turbo Oil T 32 | 1 | ESSO TERESSO OILS ARE PREMIUM R & O TURBINE GRADE CIRCULATING OILS. THE ISO VG GRADES 32-100 ARE USED IN TURBINE OIL SYSTEMS, HYDRAULICS AND OTHER APPLICATIONS WHERE RUST AND OXIDATION-INHIBITED OIL WITHOUT ANTI-WEAR PROPERTIES IS REQUIRED
en_SG | SG | ExxonMobil | DTE Oil Light | 001A9782 | Shell Turbo Oil T 32 | 1 | CIRCULATING LUBRICANTS DESIGNED FOR APPLICATIONS INCLUDING STEAM AND HYDRO TURBINE SETS AND OTHER SYSTEMS WHERE LONG LUBRICANT SERVICE LIFE IS REQUIRED. MOBIL DTE NAMED SERIES MEETS OR EXCEEDS THE REQUIREMENTS OF: DIN 51515-1: 2010-02, DIN 51517-2: 2009-06, GE GEK 46506D, GE GEK 27070, GE GEK 28143A, JIS K-2213 TYPE 2 W/ADDITIVES (1983). ISO VG 32
en_SG | SG | ExxonMobil | DTE BB | 001D7811 | Shell Morlina S2 B 220 | 1 | ISO 220, 95 VI, R&O
en_SG | SG | ExxonMobil | SHC Polyrex 462 | 001D8429 | Shell Gadus S3 V460D 2 | 2 | POLYUREA BASED FOR GENERAL INDUSTRY AND FOOD PROCESSING APPLICATIONS. CAN BE FROM -20 TO 170C. NLGI 2. ISO VG 460 |  |  | Polyurea based grease. Both thickener is not compatible, Total changeover is required
en_SG | SG | ExxonMobil | Velocite No 10 | 001F8437 | Shell Tellus S2 MX 22 | 2 | DESIGNED FOR THE LUBRICATION OF HIGH-SPEED SPINDLES IN MACHINE TOOLS. ALSO USED IN SOME CRITICAL HYDRAULIC, CIRCULATION SYSTEMS AND AIR LINE OILERS WHERE THE APPROPRIATE VISCOSITY GRADE IS SELECTED. ISO VG 22
en_SG | SG | ExxonMobil | Delvac 1 SHC 5W-40 | 001F4541 | Shell Rimula R6 M 10W-40 | 1 | MOBIL DELVAC 1 SHC 5W-40 MEETS OR EXCEEDS THE REQUIREMENTS OF: ACEA E4 RENAULT TRUCKS RXD MOBIL DELVAC 1 SHC 5W-40 HAS THE FOLLOWING BUILDER APPROVALS: ZF-TE-ML 04C VOLVO VDS-2 MB-APPROVAL 228.5 MAN M 3277 MTU OIL CATEGORY 3 MOBIL DELVAC 1 SHC 5W-40 IS RECOMMENDED BY EXXONMOBIL FOR USE IN APPLICATIONS REQUIRING: API CE/CF MACK EO-M
en_SG | SG | ExxonMobil | Pegasus 705 | 001E7181 | Shell Mysella S3 N 40 | 1 | GAS ENGINE OIL MOBIL PEGASUS 705 MEETS OR EXCEEDS THE REQUIREMENTS OF: CATERPILLAR MOBIL PEGASUS 705 HAS THE FOLLOWING BUILDER APPROVALS: MTU CATEGORY 1 PERKINS GAS ENGINE OIL - NATURAL GAS GE JENBACHER TI 1000-1107 MWN GMBH TR 0199-99-2105/7, LUBE OILS FOR GAS ENGINES WARTSILA 34SG WARTSILA 32 DF WARTSILA 28SG WARTSILA 220 SG WARTSILA NSD W25SG WARTSILA NSD W12V150SG, W12V175SG, W16V175SG MAN APPROVAL 3271-2
en_SG | SG | ExxonMobil | DTE 15M | 001F8433 | Shell Tellus S2 VX 46 | 1
en_SG | SG | ExxonMobil | Mobilube 1 SHC 75W-90 | 001D8290 | Shell Spirax S6 AXME 75W-90 | 2 | API GL-5/MT-1 ZF TE-ML 07A SCANIA STO 1.0 MOBILUBE 1 SHC 75W-90 HAS THE FOLLOWING BUILDER APPROVALS: JSC AVTODIZEL YAMZ GEARBOXES MAN M 3343 TYP S MAN 341 TYP E3 MB-APPROVAL 235.8 ZF TE-ML 02B/05B/12B/16F/17B/19C/21B MOBILUBE 1 SHC 75W-90 IS RECOMMENDED BY EXXONMOBIL FOR USE IN APPLICATIONS REQUIRING: API GL-4 ZF TE-ML 08
en_SG | SG | ExxonMobil | Mobilgear 632 | 001F1179 | Shell Omala S2 GX 320 | 1 | INDUSTRIAL GEAR OIL. ISO 320
en_SG | SG | ExxonMobil | Mobilgrease Special | 001D8458 | Shell Gadus S2 V220AD 2 | 1 | LITHIUM BASED, EP GREASE WITH MOS2. OPERATING TEMP -20 TO 130C. 160CST
en_SG | SG | ExxonMobil | Nuto 32 | 001F8438 | Shell Tellus S2 MX 32 | 1
en_SG | SG | ExxonMobil | Mobilgrease XHP 103 | 001D8464 | Shell Gadus S2 V100 3 | 1 | MOBILGREASE XHP 103 IS A LITHIUM COMPLEX GREASE RECOMMENDED FOR SEVERE APPLICATIONS WHERE GOOD HIGH TEMPERATURE AND ANTI-LEAKAGE PROPERTIES ARE REQUIRED. IT IS PARTICULARLY RECOMMENDED FOR ELECTRIC MOTOR BEARINGS, SEVERE TRUCK WHEEL BEARING APPLICATIONS OR FOR ROLLING ELEMENT BEARINGS SUBJECT TO VIBRATION. THE MAXIMUM RECOMMENDED OPERATING TEMPERATURE IS 140º C. MOBILGREASE XHP 103 IS AN NLGI GRADE 3 GREASE WITH AN ISO VG 100 BASE OIL VISCOSITY.
en_SG | SG | ExxonMobil | Unirex N3 | 001D8464 | Shell Gadus S2 V100 3 | 1 | NON EP LITHIUM COMPLEX GREASE ISO VG 115CST
en_SG | SG | ExxonMobil | Essolube XT3 15W-40 | 001F7728 | Shell Rimula R2 Extra 15W-40 | 1 | API CG-4 / CF-4 ACEA E2 – 96 ISSUE 5 MERCEDES BENZ 228.1 MAN 271 VOLVO VDS
en_SG | SG | ExxonMobil | Delvac XHP Extra 10W-40 | 001F4541 | Shell Rimula R6 M 10W-40 | 1 | API CF, ACEA E7/E4, DAF EXTENDED DRAIN, MAN M3277, DAIMLER CHRYSLER MB 228.5, VDS-3/VDS-2, MTU TYPE 3
en_SG | SG | ExxonMobil | Delvac MX Extra 10W-40 | 001F4541 | Shell Rimula R6 M 10W-40 | 1 | ACEA E7/E5/E3/B4/B3/A2, API CI-4/CH-4/CG-4/CF-4/CF/SL/SJ, DAIMLER CHRYSLER MB 228.3/229.1,CUMMINS CES 20078/7/6/2/1,MACK EO-M PLUS,VOLVO VDS-2/VDS-3,MAN M3275,RENAULT RLD,MTU TYPE 1 (OPEN CRANKCASE ONLY - 500 HR ODI),DETROIT DIESEL 7SE 270 (4 STROKE CYCLE)
en_SG | SG | ExxonMobil | DTE 11 M | 001F8430 | Shell Tellus S2 VX 15 | 1 | WIDE TEMPERATURE, ANTI WEAR, SHEAR-STABLE HYDRAULIC OILS
en_SG | SG | ExxonMobil | Delvac MX 15W-40 | 001E7746 | Shell Rimula R4 X 15W-40 | 1 | APPROVED: API CI-4/CH-4/SL/SJ ACEA E7, A3/B3, A3/B4 CATERPILLAR ECF-2 CUMMINS CES 20078, 20077, 20076/20075 MB-APPROVAL 228.3 MACK EO-M PLUS VOLVO VDS-3/VDS-2 MTU OIL CATEGORY 1 (OPEN CRANKCASE ONLY ODI UP TO 500 HRS) MAN M3275-1 MEETS: API CG-4/ CF-4/ CF RENAULT TRUCKS RLD-2 MACK EO-M CUMMINS CES 20072, 20071 DETROIT DIESEL 7SE 270 (4-STROKE CYCLE)
en_SG | SG | ExxonMobil | DTE 13M | 001F8432 | Shell Tellus S2 VX 32 | 1
en_SG | SG | ExxonMobil | Delvac Super 1400 15W-40 | 001E7746 | Shell Rimula R4 X 15W-40 | 1 | HIGH PERFORMANCE DIESEL ENGINE OIL. ACEA E3/B3/B4/A3 API CG-4/CF/SJ MB 228.3 MAN 3275 VOLVO VDS-2 MTU TYPE 2 RENAULT RD2, RD
en_SG | SG | ExxonMobil | Essolube XT5 15W-40 | 001E7746 | Shell Rimula R4 X 15W-40 | 1
en_SG | SG | ExxonMobil | Extra 4T 10W/40 | 001F3999 | Advance 4T Ultra 10W-40 (SN/MA2) | 1 | SEMI SYNTHETIC MOBIL EXTRA 4T MEETS OR EXCEEDS THE REQUIREMENTS OF THE FOLLOWING INDUSTRY SPECIFICATIONS: API SL JASO MA
en_SG | SG | ExxonMobil | Spartan EP 680 | 001F1183 | Shell Omala S2 GX 680 | 1
en_SG | SG | ExxonMobil | Super 3000 Formula P 5W-30 | 001F2651 | Helix Ultra ECT C2/C3 0W-30 | 1 | ACEA C2 API SL (ENGINE TEST REQUIREMENTS) PEUGEOT/CITROËN AUTOMOBILES B71 2290 API CF
en_SG | SG | ExxonMobil | Super 3000 Formula M 5W/30 | 001F2651 | Helix Ultra ECT C2/C3 0W-30 | 1 | MB-APPROVAL 229.5 MB-APPROVAL 229.3
en_SG | SG | ExxonMobil | Velocite No 6 | 001D7737 | Shell Morlina S2 BL 10 | 1 | DESIGNED FOR THE LUBRICATION OF HIGH-SPEED SPINDLES IN MACHINE TOOLS. ALSO USED IN SOME CRITICAL HYDRAULIC, CIRCULATION SYSTEMS AND AIR LINE OILERS WHERE THE APPROPRIATE VISCOSITY GRADE IS SELECTED. ISO VG 10
en_SG | SG | ExxonMobil | Nuto H 10 | 001D7737 | Shell Morlina S2 BL 10 | 1 | HYDRAULIC OIL
en_SG | SG | ExxonMobil | Spartan EP 68 | 001F1172 | Shell Omala S2 GX 68 | 1
en_SG | SG | ExxonMobil | Pegasus 805 | 001E7185 | Shell Mysella S5 N 40 | 1 | GAS ENGINE OIL MOBIL PEGASUS 805 MEETS OR EXCEEDS THE REQUIREMENTS OF: CATERPILLAR MOBIL PEGASUS 805 HAS THE FOLLOWING BUILDER APPROVALS: MWM GMBH TR 0199-99-2105/7, LUBE OILS FOR GAS ENGINES GE JENBACHER TI 1000-1105 (BIOGAS, SERIES 2 & 3) GE JENBACHER TI 1000-1106 GE JENBACHER TI 1000-0125 (LANDFILL, SERIES 2 & 3) WARTSILA 34SG WARTSILA 32DF WARTSILA 28SG WARTSILA 220 SG WAUKESHA (COGENERATION)
en_SG | SG | ExxonMobil | Mobil 1 Extended Life 10W-60 | 901L3254 | Helix Ultra Racing 10W-60 | 1 | MOBIL 1 EXTENDED LIFE 10W-60 MEETS OR EXCEEDS THE REQUIREMENTS OF: API SN/SM/SL ACEA A3/B3, A3/B4 MOBIL 1 EXTENDED LIFE 10W-60 HAS THE FOLLOWING BUILDER APPROVALS: VW 501 01 / 505 00 MB-APPROVAL 229.1 ACCORDING TO EXXONMOBIL, MOBIL 1 EXTENDED LIFE 10W-60 IS OF THE FOLLOWING QUALITY LEVEL 10W-60 API CF
en_SG | SG | ExxonMobil | Super 3000 Formula G 5W-30 | 001E9389 | Helix Ultra Professional AG 5W-30 | 1 | GENERAL MOTORS SERVICE FILL DEXOS2TM (LICENSE NUMBER GB2B0131015)
en_SG | SG | ExxonMobil | Mobilgear 630 | 001F1177 | Shell Omala S2 GX 220 | 1
en_SG | SG | ExxonMobil | Spartan EP 100 | 001F1173 | Shell Omala S2 GX 100 | 1
en_SG | SG | ExxonMobil | Teresstic 68 OR Nuto H 65 | 001A9784 | Shell Turbo Oil T 68 | 1
en_SG | SG | ExxonMobil | Extra 2T | 001A9109 | Shell Advance VSX 2 (FC/EGD) | 1 | SEMI SYNTHETIC MOBIL EXTRA 2T MEETS OR EXCEEDS THE REQUIREMENTS OF THE FOLLOWING INDUSTRY SPECIFICATIONS: API TC ISO E-GC JASO FC
en_SG | SG | ExxonMobil | Mobilect 39 | 001E8701 | Diala S4 ZX-I | 1 | MINERAL UNINHIBITED INSULATING OILS WITH VERY GOOD DIELECTRIC PROPERTIES AND OXIDATION STABILITY INTENDED FOR TRANSFORMERS, SWITCHGEARS AND OTHER ELECTRICAL EQUIPMENT. MEETS THE SPECIFICATIONS IEC 60296-03 (U) AND ASTM D1275B / CIGRE CORROSION TESTS REQUIREMENTS
en_SG | SG | ExxonMobil | Teresso 68 | 001A9784 | Shell Turbo Oil T 68 | 1 | ESSO TERESSO OILS ARE PREMIUM R & O TURBINE GRADE CIRCULATING OILS. THE ISO VG GRADES 32-100 ARE USED IN TURBINE OIL SYSTEMS, HYDRAULICS AND OTHER APPLICATIONS WHERE RUST AND OXIDATION-INHIBITED OIL WITHOUT ANTI-WEAR PROPERTIES IS REQUIRED
en_SG | SG | ExxonMobil | DTE Oil Heavy Medium | 001A9784 | Shell Turbo Oil T 68 | 1 | CIRCULATING LUBRICANTS DESIGNED FOR APPLICATIONS INCLUDING STEAM AND HYDRO TURBINE SETS AND OTHER SYSTEMS WHERE LONG LUBRICANT SERVICE LIFE IS REQUIRED. MOBIL DTE NAMED SERIES MEETS OR EXCEEDS THE REQUIREMENTS OF: DIN 51515-1: 2010-02, DIN 51517-2: 2009-06, JIS K-2213 TYPE 2 W/ADDITIVES (1983). ISO VG 68
en_SG | SG | FAG | Arcanol Multi 3 | 001D8464 | Shell Gadus S2 V100 3 | 1 | K3N-30 (-30 TO + 140°C)
en_SG | SG | FAG | Arcanol Multitop | 001D8463 | Shell Gadus S2 V100 2 | 2 | UNIVERSAL GREASE FOR BALL AND ROLLER BEARINGS IN ROLLING MILLS, CONSTRUCTION, MACHINES, MOTOR VEHICLES, SPINNING AND GRINDING SPINDLES AT INCREASED SPEEDS, HIGH LOADS, LOW AND HIGH TEMPERATURES SOAP/THICKENER: LITHIUM WITH EP NLGI GRADE: 2 OIL VISCOSITY CST AT 40°C: (KINEMATIC) 85 MAX OP TEMP °C: 150 MIN OP TEMP °C: -40
en_SG | SG | FAG | Arcanol Load 400 | 001D8429 | Shell Gadus S3 V460D 2 | 2 | SPECIAL GREASE FOR BALL BEARINGS AND ROLLER BEARINGS TYPICAL USES: MINING MACHINERY CONSTRUCTION MACHINERY SOAP/THICKENER: LI/CA NLGI GRADE: 2 OIL VISCOSITY CST AT 40°C: (KINEMATIC) 400 OIL VISCOSITY CST AT 100°C: (KINEMATIC) UNAVAILABLE DROPPING POINT °C: 165 MAX OP TEMP °C: 140 MIN OP TEMP °C: -20 WORKED PENETRATION: 265-295 TIMKEN OK LOAD LB: UNAVAILABLE EXTREME PRESSURE: NO FOOD GRADE (NSF H1): NO |  |  | THIS GREASE CONTAINS MOLYDBENUM FOR SHOCK LOADING
en_SG | SG | FL | Arbor Multi FX 20W-30 | 001D8246 | Shell Spirax S4 TXM | 1 | GL-4, ISO-VG 46/68
en_SG | SG | FL | Akcela Nexplore | 001D8246 | Shell Spirax S4 TXM | 1 | MAT 3525
en_SG | SG | FL | Arbor MTF Special 10W-30 | 001D8246 | Shell Spirax S4 TXM | 1 | GL-4, MF 1135/1143, J20C
en_SG | SG | FL | Arbor MTF 10W-30 | 001D8246 | Shell Spirax S4 TXM | 1 | GL-4, C4, TO-2, TE-ML 03E/05/06, MF 1135/1141, J20C/D, HF-0/1/2, ISO-VG 32/46
en_SG | SG | FUCHS | Renogear PG 220 | 001D7857 | Shell Omala S4 WE 220 | 1 | PAG BASED INDUSTRIAL GEAR OIL
en_SG | SG | FUCHS | Titan TXE 10 | 001C4570 | Shell Rimula R3 10W (CF) | 1 | • US MILITARY MIL-L-46152B • US MILITARY MIL-L-2104D • API CD/CF/SF • CATERPILLAR SERIES 3 TO-2 • ALLISON C3 • ZF TE ML 03B (TITAN TXE 10 ONLY)
en_SG | SG | FUCHS | Renolin ZAF 10B | 001D7737 | Shell Morlina S2 BL 10 | 2 | ZINC- AND ASH-FREE HM HYDRAULIC OILS AND CKC LUBRICATING OILS
en_SG | SG | FUCHS | Titan Gear HYP 85W-140 | 001D8277 | Shell Spirax S2 A 85W-140 | 2 | HEAVY DUTY AUTOMOTIVE DRIVELINE OIL SUITABLE FOR USE IN FINAL DRIVE UNITS FITTED TO CARS AND COMMERCIAL VEHICLES. MAY ALSO BE USED IN CERTAIN GEARBOXES AND INDUSTRIAL DRIVES. Specifications/Approvals • API GL-5 (All grades) • MAN 342 Type M1 (SAE 90) • MB-APPROVAL 235.0 (SAE 90) • ZF TE-ML 05A, 16C, 17B, 19B (SAE 90) FUCHS Recommendations • FORD M2C9102-A (SAE 90) • OPEL 1942387 (SAE 90) • VW TL 727 (SAE 90) • ZF TE-ML 07, 08 (SAE 90 & SAE 85W-140) http://www.fuchslubricants.com/titan-gear-hyp-sae-85w-140 http://www.ifmireland.ie/images/oils-greases/commercials/COMMERCIAL%20SPEC%20SHEETS/TITAN%20GEAR%20HYP%20GEAR%20OILS.pdf
en_SG | SG | FUCHS | Reniso RC 68 | 001D8392 | Shell Refrigeration Oil S2 FR-A 68 | 1 | NAPTHENIC MINERAL REFRIGERATION OILS. SUITABLE FOR COMPRESSORS UTILIZING R717 REFRIGERANTS HTTP://WWW.ADVANCEDENGINEERING.CO.UK/FUCHS-RENISO-RC/
en_SG | SG | FUCHS | Titan Gear HYP 90 | 001D8276 | Shell Spirax S2 A 80W-90 | 2 | • API GL5 • US MILITARY MIL-L-2105B/MIL-L-2105D • UK MILITARY CS 3000B • MAN 342 N W 342 TYPE M-1 • MERCEDES BENZ 235.0 • ZF TE-ML 05A, TE-ML 07A, 12A, 16C, 17B
en_SG | SG | FUCHS | Renolin MR 3 | 001D7737 | Shell Morlina S2 BL 10 | 1
en_SG | SG | FUCHS | Renolit EP1 Grease | 001D8450 | Shell Gadus S2 V220 1 | 1
en_SG | SG | FUCHS | BOA 80W-90 | 001D8273 | Shell Spirax S2 A 90 | 2 | HIGH QUALITY, HIGH PERFORMANCE, MINERAL BASED HYPOID GEAR OIL. PROVIDES OUTSTANDING PROTECTION FOR GEARBOXES AND FINAL DRIVES OVER A WIDE RANGE OF OPERATING TEMPERATURES. SPECIFICATIONS API GL-4 OR API GL-5 MIL-L-2105B
en_SG | SG | FUCHS | Renolit Duraplex EP 2 | 001D8425 | Shell Gadus S3 V220C 2 | 1 | THICKENER : LITHIUM COMPLEX NLGI GRADE : 2 VISCOSITY @ 40 C : 112 CST
en_SG | SG | FUCHS | Renolit CZ 2 | 001D8425 | Shell Gadus S3 V220C 2 | 2 | PRODUCT DESCRIPTION : WATER RESISTANT, BOUNDARY LUBRICATING GREASE APPLICATION : LINKAGES, PINS, BUSHES, SPLINES, LEAD SCREWS AND MECHANISMS THICKENER : ANHYDROUS CALCIUM SOAP NLGI GRADE : 2 VISCOSITY @ 40 C : 135 CST BASEOIL TYPE : MINERAL COLOR : WHITE
en_SG | SG | FUCHS | Renolit LX EP 2 | 001D8425 | Shell Gadus S3 V220C 2 | 1 | RENOLIT LX EP 2 GREASE IS A LONG-LIFE GREASE SUITABLE FOR THE MAJORITY OF INDUSTRIAL AND AUTOMOTIVE APPLICATIONS. THIS PRODUCT CAN ALSO BE USED AS GENERAL PURPOSE GREASE IN ORDER TO AID PRODUCT RATIONALISATION IN HEAVY INDUSTRIAL APPLICATIONS. SPECIFICATIONS · APPROVED TO FORD MOTOR CO. SPECIFICATIONS WSD-M1C-228A AND SAM 1C 9111A. · APPROVED TO LEYLAND BUS SPECIFICATION GX. OPERATING TEMPERATURE RANGE: -30 TO 160C THICKENER: LITHIUM COMPLEX VISCOSITY @40C: 158CST VSICOSITY @100C: 15.5CST
en_SG | SG | FUCHS | Renolit EP2 Grease | 001D8425 | Shell Gadus S3 V220C 2 | 2
en_SG | SG | FUCHS | Titan Utto TO4 30 | 001D8250 | Shell Spirax S4 CX 30 | 1 | • CATERPILLAR TO-4 • ALLISON C-4 • KOMATSU KES 07.868.1 • ZF TE-ML 01, 03C, 07F • EATON VICKERS EH-1027C • TEMEC/TCC • KOMATSU DRESSER • DANA POWERSHIFT • API CF, CF2
en_SG | SG | FUCHS | Titan TO4 HD 30 | 001D8250 | Shell Spirax S4 CX 30 | 1 | IF THIS IS TITAN UTTO TO4 30: • CATERPILLAR TO-4 • ALLISON C-4 • KOMATSU KES 07.868.1 • ZF TE-ML 01, 03C, 07F • EATON VICKERS EH-1027C • TEMEC/TCC • KOMATSU DRESSER • DANA POWERSHIFT • API CF, CF2
en_SG | SG | FUCHS | Brilube 70 | 001D8536 | Shell Gadus S2 A320 2 | 1 | TYPICAL APPLICATIONS: OFF-SHORE CRANES, STANDING RIGGING, MOORING AND TOWER CABLES AND FISHING ROPES. GENERAL: FOR HEAVY DUTY WORKING ROPES IN HIGHLY AGGRESIVE ENVIRONMENTS AND STANDING ROPES IN MARINE LOCATIONS. A MEDIUM THIXOTROPIC GEL LUBRICANT WITH STABLE PROPERTIES OVER A WIDE TEMPERATURE RANGE OFFERING LONGLASTING CORROSION PROTECTION. EFFECTIVE OPERATING RANGE: -55° - +100°C. MINIMUM APPLICATION TEMPERATURE: -20°C. METHOD OF LUBRICATION: WITH HIGH PRESSURE EQUIPMENT.
en_SG | SG | FUCHS | Renolin AC 68 | 001D7778 | Shell Corena S2 P 68 | 1 | RENOLIN AC 68 ARE INTENDED PRIMARILY FOR THE LUBRICATION OF RECIPROCATING PISTON COMPRESSORS. HTTP://WWW.FUCHSLUBRICANTS.COM/RENOLIN-AC-
en_SG | SG | FUCHS | Valvoline HD SAE 40 Engine Oil | 001C4573 | Shell Rimula R3+ 40 | 1 | API CF-4, SG MAN 270
en_SG | SG | FUCHS | Titan ATF 10 | 001D8298 | Shell Spirax S3 ATF MD3 | 1 | ATF FOR TRANSMISSIONS, POWER STEERING SYSTEMS AND HYDRAULIC DRIVES WHICH REQUIRE A GM-SPECIFICATION TYPE A, SUFFIX A FLUID. MB-APPROVAL 236.2. MAN 339 TYPE A
en_SG | SG | FUCHS | Renolin ZAF 46B | 001D7759 | Shell Tellus S3 M 46 | 1 | ZINC- AND ASH-FREE HM HYDRAULIC OILS AND CKC LUBRICATING OILS
en_SG | SG | FUCHS | Ceplattyn KG 10 | 001D8506 | Shell Gadus S2 OGH 0/00 | 1
en_SG | SG | FUCHS | Renolin AF 46 | 001D7759 | Shell Tellus S3 M 46 | 1
en_SG | SG | FUCHS | Valvoline ATF Type D | 001D8298 | Shell Spirax S3 ATF MD3 | 1 | GM DEXRON IID FORD MERCON MERCEDES-BENZ 236.6 MAN 339 Z-1, V-1 (FORMER TYPE D). BMW GROUP 24 ZF TE-ML-03D, 04D, 09X, 11A, 14A, 17C. VOITH H55.633533 (FORMER G 607). ALLISON C-4 CATERPILLAR TO-2
en_SG | SG | FUCHS | Reniso RC 32 | 001D8398 | Shell Refrigeration Oil S4 FR-V 32 | 1 | NAPTHENIC MINERAL REFRIGERATION OILS. SUITABLE FOR COMPRESSORS UTILIZING R22 REFRIGERANTS HTTP://WWW.ADVANCEDENGINEERING.CO.UK/FUCHS-RENISO-RC/
en_SG | SG | FUCHS | Renolit MP 3 | 001D8464 | Shell Gadus S2 V100 3 | 1 | APPLICATION :STANDARD, MULTIPURPOSE EP GREASE. SUITABLE FOR LOW TEMPERATURES OPERATING TEMPERATURE : -40 °C TO +120 °C THICKENER : LITHIUM NLGI : 3
en_SG | SG | FUCHS | Titan ATF 3000 | 001D8298 | Shell Spirax S3 ATF MD3 | 1 | SPECIFICATIONS & APPROVALS: MAN 339 TYPE V1 MAN 339 TYPE Z1 MB-APPROVAL 236.6 VOITH 55.6335.XX (G 607) ZF TE-ML 02F, 03D,04D, 14A, 17C FUCHS RECOMMENDATIONS: DEXRON II (D) ALLISON C-4 CAT TO-2 FORD MERCON FORD M2C185-A FORD M2C138-CJ FORD M2C166-H FORD M2C9010-A OPEL 19 40 700 OPEL 19 40 707 RENK-DOROMAT VOLVO VW ZF TE-ML 09, 11A
en_SG | SG | FUCHS | Duraplex EP2 Renolit | 001D8425 | Shell Gadus S3 V220C 2 | 1 | THICKENER : LITHIUM COMPLEX NLGI GRADE : 2 VISCOSITY @ 40 C : 112 CST
en_SG | SG | FUCHS | Urethyn MP2 | 001D8546 | Shell Gadus S3 T220 2 | 1 | POLYUREA, MINERAL BASED GREASE FIELDS OF APPLICATION URETHYN MP 2, AS A HIGH TEMPERATURE EP GREASE, IS DESIGNED FOR PLAIN AND ROLLER BEARING APPLICATIONS IN FOR EXAMPLE, HOT BEARING LUBRICATION ON ROAD PAVERS, ELECTRIC MOTOR BEARINGS WITH VERY LONG RE-GREASING INTERVALS, LOW-MAINTENANCE VENTILATOR BEARINGS, ROLLER BEARINGS IN CONTINUOUS CASTING PLANTS, PUMP, VENTILATOR AND COMPRESSOR BEARINGS IN THE CHEMICAL INDUSTRY. TEMPERATURE RANGE: -20 / +180 °C, SHORT-TERM UP TO +200 °C
en_SG | SG | FUCHS | Lagermeister BF 2 | 001D8425 | Shell Gadus S3 V220C 2 | 1 | LITHIUM SOAP-BASED LONG-LIFE GREASE WITH EP PROPERTIES FOR PLAIN AND ROLLER BEARINGS. TEMPERATURE RANGE: -20°C TO +120 °C, SHORT-TERM UP TO +140 °C. HTTP://WWW.FUCHS-LUBRITECH.COM/CMS/SPIP.PHP?ID_PRODUKT=4539&ID_RUBRIQUE=21&PAGE=PRODUKT
en_SG | SG | FUCHS | GT 300 NF | 001D8425 | Shell Gadus S3 V220C 2 | 1 | IN REFERENCE TO THIS LINK - HTTP://TRANSLATE.GOOGLE.CO.UK/TRANSLATE?HL=EN&SL=FR&U=HTTP://WWW.FUCHS-OIL.FR/GRAISSES_HAUTES_TEMPERATURES.HTML&PREV=/SEARCH%3FQ%3DFUCHS%2BGT300%2BNF%26HL%3DEN%26SA%3DN%26BIW%3D1366%26BIH%3D548&SA=X&EI=ISYSUBMUEKWUIAEEO4GIDQ&VED=0CDCQ7GEWAA FUCHS GT 300 NF IS DESCRIBED AS A LITHIUM COMPLEX, EP GREASE RECOMMENDED FOR THE LUBRICATION OF BEARINGS. THE WORKING TEMPERATURE RANGE IS -20 TO 180C (200 PEAK)
en_SG | SG | FUCHS | Renolit 94 Compound | 001D8506 | Shell Gadus S2 OGH 0/00 | 1 | PRODUCT DESCRIPTION :TENACIOUS OPEN GEAR GREASE APPLICATION : OPEN GEARS, WIRE ROPES AND ROPE GUIDES THICKENER : BARIUM SOAP NLGI GRADE : 0-1 VISCOSITY @ 40 C : 515 CST BASEOIL TYPE : MINERAL COLOR : BLACK WITH GRAPHITE AS SOLID LUBRICANT
en_SG | SG | FUCHS | Renolin B 30 VG 100 | 001F8441 | Shell Tellus S2 MX 100 | 1 | HYDRAULIC OIL DIN 51 524-2. HLP TYPE ISO 6743/4, HM ISO 6743/6 , CKC
en_SG | SG | FUCHS | Renolin CL 100 | 001F8441 | Shell Tellus S2 MX 100 | 1 | HM TYPE HYDRAULIC OIL
en_SG | SG | FUCHS | Agrifarm Utto MP SAE 15W-30 | 001D8246 | Shell Spirax S4 TXM | 1 | AGRIFARM UTTO MP FOR CORRESPONDING SYSTEMS FITTED WITH INTEGRATED WET BRAKES AND/OR WET CLUTCHES IN AGRICULTURAL AND OTHER MACHINERY. SPECIFICATIONS & APPROVALS: CASE NEW HOLLAND MAT 3505/3509/3525 CASE MS 1207/1210 FORD M2C86-B/C MF M 1135/1141/ 1143/1145 ZF TE-ML 03E, 05F, 17E FUCHS RECOMMENDATIONS: ALLISON C-4 CASE MS 1209 CAT TO-2 FORD M2C134-D JOHN DEERE JDM J 20 C MF M 1127/1129A NH 410 B SDFG OT 1891 A STEYR 397.88.0001
en_SG | SG | FUCHS | Agrifarm Utto LN 20W-30 | 001D8246 | Shell Spirax S4 TXM | 1 | AGRIFARM UTTO LN WAS DEVELOPED AS A PROBLEM-SOLVER FOR TRACTORS IN WHICH CONVENTIONAL UTTO OILS LED TO NOISY WET BRAKES. SPECIFICATIONS & APPROVALS: API GL-4 CASE NEW HOLLAND MAT 3505/3509/3525 CASE MS 1207/1209/1210/1230 CLAAS FENDT (NO VARIO) FORD M2C86-B/C FORD M2C134-D MF M 1135/1145 RENAULT SAME DEUTZ FAHR FUCHS RECOMMENDATIONS: JOHN DEERE JDM J 20 C
en_SG | SG | FUCHS | Renolin ZAF 68B | 001D7760 | Shell Tellus S3 M 68 | 1 | ZINC- AND ASH-FREE HM HYDRAULIC OILS AND CKC LUBRICATING OILS
en_SG | SG | FUCHS | Renolit HI Temp 2 | 001D8463 | Shell Gadus S2 V100 2 | 2 | SYNTHETIC, LITHIUM COMPLEX GREASE. OPERATING TEMPERATURE -54 TO 180C (200C PEAK), 145CST @40C FOR ROLLING ELEMENT BEARINGS
en_SG | SG | FUCHS | Titan Supersyn 5W-40 | 001H2263 | Helix Ultra 5W-40 | 1 | FULLY SYNTHETIC ACEA A3/B4 API SM/CF BMW LONGLIFE-98 MB-APPROVAL 229.3 PORSCHE VW 502 00/505 00 FIAT 9.55535-H2/M2/N2/Z2 HTTP://WWW.OPIEOILS.CO.UK/P-984-FUCHS-TITAN-SUPERSYN-5W-40-HIGH-PERFORMANCE-FULLY-SYNTHETIC-ENGINE-OIL.ASPX
en_SG | SG | FUCHS | Renogear SG320 | 001F8459 | Shell Omala S4 GXV 320 | 1 | PAO BASED GEAR OIL. ISO VG 320
en_SG | SG | FUCHS | Renolit MP 2 | 001D8463 | Shell Gadus S2 V100 2 | 1 | APPLICATION :STANDARD, MULTIPURPOSE EP GREASE. SUITABLE FOR LOW TEMPERATURES OPERATING TEMPERATURE : -40 °C TO +120 °C THICKENER : LITHIUM NLGI : 3
en_SG | SG | FUCHS | Agrifarm WET Brake | 001D8246 | Shell Spirax S4 TXM | 1 | LUBRICANT FOR OIL IMMERSED BRAKES. SAE 15W-30 SPECIFICATIONS  FORD M2C 86B/C  JOHN DEERE J20A  MASSEY FERGUSON M1135  ALLISON C3  CATERPILLAR TO-2
en_SG | SG | FUCHS | Renolin CL 68 | 001F8440 | Shell Tellus S2 MX 68 | 1
en_SG | SG | FUCHS | Renolin VG68 | 001F8440 | Shell Tellus S2 MX 68 | 1 | CLP LUBRICATING OIL AND HYDRAULIC OIL HLP WITH ADDITIVES TO IMPROVE RESISTANCE TO AGING AND WEAR AND CORROSION PROTECTION. HYDRAULICKÝ OLEJ TŘÍDY HLP DLE DIN 51 524-2, ISO 11158-HM. HLP HYDRAULIC OIL CLASS ACCORDING TO DIN 51 524-2, ISO 11158-HM.
en_SG | SG | FUCHS | Renolin B 20 VG 68 | 001F8440 | Shell Tellus S2 MX 68 | 1 | HIGH QUALITY HM HYDRAULIC OILS
en_SG | SG | FUCHS | Renolin B20 VG68 | 001F8440 | Shell Tellus S2 MX 68 | 1 | HM TYPE HYDRAULIC OIL
en_SG | SG | FUCHS | Titan Utto Plus 5W-30 | 001D8246 | Shell Spirax S4 TXM | 1 | ULTRA HIGH PERFORMANCE MULTIFUNCTIONAL OIL FOR GEARS, AXLES AND HYDRAULIC SYSTEMS ON CONSTRUCTION AND AGRICULTURAL MACHINERY WITH OR WITHOUT WET BRAKES AND LIMITED SLIP DIFFERENTIALS CASE MS 1207/1209/1210 FORD M2C86-C FORD M2C134-D JOHN DEERE JDM J 20 C JOHN DEERE JDM J 20 D JOHN DEERE JDM J 14 KOMATSU KES 07.866 KUBOTA UDT FLUID MASSEY FERGUSON CMS 1135 MASSEY FERGUSON CMS 1143 STEYR 397.88.0001 VOLVO WB 101
en_SG | SG | FUCHS | Titan Utto F | 001D8246 | Shell Spirax S4 TXM | 1 | GL-4, M2C 86C
en_SG | SG | FUCHS | Titan Utto | 001D8246 | Shell Spirax S4 TXM | 1 | · FORD M2C-134-D · JOHN DEERE J20C · MASSEY FERGUSON M1135 M1141 M1143 · NEW HOLLAND NH 410B · VOLVO VME WB101
en_SG | SG | FUCHS | Titan Utto PRO | 001D8246 | Shell Spirax S4 TXM | 1 | API GL-4 SAE J 306: 75W-80 VOLVO WB 101 MEETS ALLISON C-4 CASE MS 1207/1209/1210 FORD M2C86-C FORD M2C134-D JDM J 20 C / D KOMATSU AXO 80 (KES 07.866) KUBOTA UDT MASSEY FERGUSON CMS 1135 / 1143 VOLVO WB 102 ZF-TE ML 03E, 03F, 05F, 06K
en_SG | SG | FUCHS | Titan Utto Hydra 80W, 20W-30 | 001D8246 | Shell Spirax S4 TXM | 1 | TE-ML 03E, M2C 86C/134D, MS 1207/1209, MF 1135/1143, J20C
en_SG | SG | FUCHS | Renep C68 | 001D7771 | Shell Tonna S2 M 68 | 1 | SLIDEWAY OIL
en_SG | SG | FUCHS | Renep Cglp 68 | 001D7771 | Shell Tonna S2 M 68 | 1 | HIGH-PERFORMANCE SLIDEWAY OILS FOR MACHINE TOOLS, WITH EXCELLENT DEMULSIFICATION PROPERTIES
en_SG | SG | FUCHS | Renap C68 | 001D7771 | Shell Tonna S2 M 68 | 1 | SLIDEWAY OIL
en_SG | SG | FUCHS | Titan Cargo Maxx | 001G1638 | Shell Rimula R6 LM 10W-40 | 1 | ACEA E7/E6/E4 DEUTZ DQC III-05 MACK EO-M PLUS MAN M 3477 MB-APPROVAL 228.51 MTU DDC TYPE 3/3.1 RENAULT RXD VOITH-RETARDER VOLVO VDS-3 FUCHS RECOMMENDATIONS: DAF MAN M 3277 CRT
en_SG | SG | FUCHS | Titan SYN Diesel 10W-40 | 001G1638 | Shell Rimula R6 LM 10W-40 | 1 | FULLY SYNTHETIC SAE 10W/40 ENGINE OIL API CI4/CH4/CG4/CF4/SL ACEA A3, B3, B4, E3, E5, E7
en_SG | SG | FUCHS | Titan Supersyn Longlife 5W-40 | 001H2263 | Helix Ultra 5W-40 | 1 | ACEA A3 / ACEA B4 API SM / CF BMW LONGLIFE-01 / BMW LL01 / BMW LL-01 MERCEDES MB 229.5 - APPROVED BY MERCEDES AMG VW 502.00 / VW 505.00 PORSCHE / PORSCHE A40 HTTP://WWW.OPIEOILS.CO.UK/P-68924-FUCHS-TITAN-SUPERSYN-LONGLIFE-5W-40-SYNTHETIC-ENGINE-OIL-FOR-BMW-AMG-MERCEDES.ASPX
en_SG | SG | FUCHS | Titan XTR 10W-40 | 001H2263 | Helix Ultra 5W-40 | 2 | SEMI SYNTHETIC SAE 10W/40 CCMC G5 D4 PD-2 ACEA A3, B3, B4 API SL/SJ/CF MB 227.5, 229.1 VW 500.00 505.00 US MILITARY MIL-L-46152D GENERAL MOTORS GM 6049M REGISTERED WITH MG ROVER HTTP://IFMIRELAND.IE/IMAGES/APRIL/DOCS/PLANT/TITAN%20XTR%2010W_40.PDF |  |  | SAE 5W-40
en_SG | SG | FUCHS | Planto HYD 46-S | 001A9034 | Shell Naturelle Fluid HF-E 46 | 1 | SYNTHETIC, RAPIDLY BIODEGRADABLE FLUID BASED ON SUSTAINABLE RAW MATERIALS ISO 15380: HEES 46 • EEL 2005/360/EG (REGISTRATION NUMBER DE/027/033) • DIN 51 519: ISO VG 46
en_SG | SG | FUCHS | Plantosyn 46 HVI | 001A9034 | Shell Naturelle Fluid HF-E 46 | 1 | HIGH PERFORMANCE, ENVIRONMENTALLY AWARE, SYNTHETIC HYDRAULIC & LUBE OIL, TYPE HEES. • HEES 46 - VDMA 24 568 / ISO 6743-4(D) • HVLP 46 - DIN 51 524-3 • GERMAN ECO LABEL “BLUE ANGEL” APPROVED BY:- • MANNESMANN REXROTH AND SAUER SUNDSTRAND. • TEXTRON TURF CARE / RANSOMES FOR USE IN HORTICULTURAL EQUIPMENT
en_SG | SG | FUCHS | Plantohyd 32-S | 001A9034 | Shell Naturelle Fluid HF-E 46 | 1 | ENVIRONMENTALLY FRIENDLY HYDRAULIC AND LUBRICATING OILS BASED ON SYNTHETIC ESTERS
en_SG | SG | FUCHS | Plantohyd 46-S | 001A9034 | Shell Naturelle Fluid HF-E 46 | 1 | ENVIRONMENTALLY FRIENDLY HYDRAULIC AND LUBRICATING OILS BASED ON SYNTHETIC ESTERS
en_SG | SG | FUCHS | Hydraulic Oil Renolin B20 VG68 | 001F8440 | Shell Tellus S2 MX 68 | 1 | HM TYPE HYDRAULIC OIL
en_SG | SG | FUCHS | Titan UNI Diesel 15W-40 | 001E7746 | Shell Rimula R4 X 15W-40 | 1 | · ACEA A3/B3/E2 · CCMC D4/PD2/G4 · API CG-4/CF-4/CF/SJ · ALLISON C4 · CATERPILLAR TO-2 · MAN 271 · MERCEDES-BENZ 228.1, 229.1 · VOLVO VDS · VW 505.00 501.01
en_SG | SG | FUCHS | Titan Truck Plus 15W-40 | 001E7746 | Shell Rimula R4 X 15W-40 | 1 | SPECIFICATIONS & APPROVALS: ACEA E7/E5/E3/B3/A3 API CI-4/SL GLOBAL DHD-1 CAT ECF-1-A/ECF-2 CUMMINS CES 20076/7/8 DEUTZ DQC II-05 MAN M 3275 MB-APPROVAL 228.3 MTU DDC TYPE-2 RENAULT RLD/RLD-2 VOLVO VDS-3 FUCHS RECOMMENDATIONS: ALLISON C-4 CAT TO-2 CASE MS 1121 CUMMINS CES 20071/2 DAF IVECO 18-1804 CLASSE T2 E7 MACK EO-M PLUS NH 330 H STEYR A-201
en_SG | SG | FUCHS | Titan Universal HD SAE 15W-40 | 001E7746 | Shell Rimula R4 X 15W-40 | 1 | ACEA A3/B3/E2 CCMC D4/PD2/G4 API CG-4/CF-4/CF/SL ALLISON C4 CATERPILLAR TO-2 MAN 271 MERCEDES-BENZ 228.1, 229.1 VOLVO VDS VW 505.00 VW 501.01 PERKINS
en_SG | SG | FUCHS | Titan Unic Ultra MC 10W-40 | 001E7746 | Shell Rimula R4 X 15W-40 | 1 | ACEA E7/E5/E3/B4/A3 API CI-4/SL GLOBAL DHD-1 CAT ECF-1-A/ECF-2 CUMMINS CES 20078 DEUTZ DQC III-05 MAN M 3275 MB-APPROVAL 228.3 MB-APPROVAL 229.1 MTU DDC TYPE-2 RENAULT RLD/RLD-2 VOITH-RETARDER VOLVO VDS-3 FUCHS RECOMMENDATIONS: CAT TO-2 CUMMINS CES 20071/2/6/7 DAF MACK EO-M PLUS
en_SG | SG | FUCHS | Titan Truck 15W-40 | 001E7746 | Shell Rimula R4 X 15W-40 | 1
en_SG | SG | FUCHS | Renolin B32 HVI | 001F8432 | Shell Tellus S2 VX 32 | 1 | HIGH VISCOSITY INDEX HYDRAULIC OIL
en_SG | SG | FUCHS | Renolin B46 HVI | 001F8433 | Shell Tellus S2 VX 46 | 1 | EP LUBRICATING AND HYDRAULIC OILS WITH HIGH VISCOSITY INDEX
en_SG | SG | FUCHS | Titan HPE 15W-40 | 001E7746 | Shell Rimula R4 X 15W-40 | 1 | FUCHS TITAN HPE 15W/40 IS A UNIVERSAL SUPER ALL SEASON CRANKCASE LUBRICATING OIL WITH HIGH PERFORMANCE RESERVES FOR DIESEL AND GASOLINE ENGINES WITH AND WITHOUT TURBO CHARGING IN CARS, VANS, TRUCKS, BUSES, AGRICULTURAL, CONSTRUCTION AND INDUSTRIAL MACHINERY. • API CI-4/SL • ACEA E7/E5/E3/B3/A3 • GLOBAL DHD-1 • CAT ECF-1-A/ECF-2 • CUMMINS CES 20076/7/8 • DEUTZ DQC II-05 • MAN M 3275 • MB-APPROVAL 228.3 • MTU DDC TYPE-2 • RENAULT RLD / RLD-2 • VOLVO VDS-3 • ALLISON C-4 • CAT TO-2 • CASE MS 1121 • IVECO 18-1804 CLASS T2 E7 • DAF • MACK EO-M PLUS • CUMMINS CES 20071/2 • STEYR A-201 • NH 330 H
en_SG | SG | FUCHS | Titan Ashford 15W-40 | 001E7746 | Shell Rimula R4 X 15W-40 | 1 | API CF-4/SG, ALLISON C3/C4, CATERPILLAR TO-2, CCMC PD2, MACK E0-K2, ROVER BLS 22.0L.06 RES 22.0L.PD-2, US MIL-L-2104E/46152D, VOLKSWAGEN 501.01/505.00.
en_SG | SG | FUCHS | Truck Plus Engine Oil | 001E7746 | Shell Rimula R4 X 15W-40 | 1 | IF THIS IS TITAN TRUCK PLUS 15W-40. SPECIFICATIONS & APPROVALS: ACEA E7/E5/E3/B3/A3 API CI-4/SL GLOBAL DHD-1 CAT ECF-1-A/ECF-2 CUMMINS CES 20076/7/8 DEUTZ DQC II-05 MAN M 3275 MB-APPROVAL 228.3 MTU DDC TYPE-2 RENAULT RLD/RLD-2 VOLVO VDS-3 FUCHS RECOMMENDATIONS: ALLISON C-4 CAT TO-2 CASE MS 1121 CUMMINS CES 20071/2 DAF IVECO 18-1804 CLASSE T2 E7 MACK EO-M PLUS NH 330 H STEYR A-201
en_SG | SG | FUCHS | Renogear 460 EP | 001F1182 | Shell Omala S2 GX 460 | 1 | CLP TYPE MINERAL BASED INDUSTRIAL GEAR OIL
en_SG | SG | FUCHS | Renogear V 68EP | 001F1172 | Shell Omala S2 GX 68 | 1
en_SG | SG | FUCHS | Titan Supersyn Longlife G 5W-30 | 001E9389 | Helix Ultra Professional AG 5W-30 | 1 | ACEA A3/B4 API SL/CF GM-LL-A-025 GM-LL-B-025 HTTP://WWW.FUCHSLUBRICANTS.COM/TITAN-SUPERSYN-G-SAE-5W-30
en_SG | SG | FUCHS | Titan GT1 PRO C2 5W-30 | 001F2651 | Helix Ultra ECT C2/C3 0W-30 | 1 | ACEA C2 API SN/SM/CF PSA B 71 2290 RENAULT RN0700 ACEA A5/B5 FIAT 9.55535-S1 HONDA SUBARU SUZUKI TOYOTA HTTP://WWW.FUCHSLUBRICANTS.COM/TITAN-GT1-PRO-C-2-SAE-5W-30
en_SG | SG | FUCHS | Renogear V150 EP | 001F1174 | Shell Omala S2 GX 150 | 1 | CLP TYPE MINERAL BASED INDUSTRIAL GEAR OIL
en_SG | SG | FUCHS | Renogear V220EP | 001F1177 | Shell Omala S2 GX 220 | 1 | CLP TYPE MINERAL BASED INDUSTRIAL GEAR OIL
en_SG | SG | FUCHS | Turbolene D Plus | 001E7746 | Shell Rimula R4 X 15W-40 | 1 | WHEN YOU CLICK THE LINK BELOW, FUCHS TURBOLENE D PLUS IS DESCRIBED AS A DIESEL ENGINE OIL THAT MEETS MB 228.3 HTTP://WWW.OIL-STORE.CO.UK/FUCHS-TURBOLENE-D-PLUS-15W-40-RAIL.HTML
en_SG | SG | FUCHS | Gearmaster CLP 220 | 001F1177 | Shell Omala S2 GX 220 | 1
en_SG | SG | FUCHS | Renep 220 | 001F1177 | Shell Omala S2 GX 220 | 1
en_SG | SG | FUCHS | Renolin ZAF 32B | 001F8438 | Shell Tellus S2 MX 32 | 2 | ZINC- AND ASH-FREE HM HYDRAULIC OILS HM HYDRAULIC OILS COMPLYING WITH ISO 6743-4 |  |  | CAN BE CONSIDERED PROVIDED USING A ZINC BASED FLUID IS NOT AN ISSUE
en_SG | SG | FUCHS | Titan TXE 30 | 001C4572 | Shell Rimula R3+ 30 | 1 | • US MILITARY MIL-L-46152B • US MILITARY MIL-L-2104D • API CD/CF/SF • CATERPILLAR SERIES 3 TO-2 • ALLISON C3 • ZF TE ML 03B (TITAN TXE 10 ONLY) TE ML 02C; 04B (TITAN TXE 30 ONLY)
en_SG | SG | FUCHS | Renolin Extra 32 S | 001F8438 | Shell Tellus S2 MX 32 | 1
en_SG | SG | FUCHS | Renolin MR 10 | 001F8438 | Shell Tellus S2 MX 32 | 1 | MULTIPURPOSE LUBRICATING OIL FOR BEARINGS, GEARBOXES AND HYDRAULIC SYSTEMS ISO VG 32
en_SG | SG | FUCHS | Renolin TL 68 | 001A9784 | Shell Turbo Oil T 68 | 1 | USED IN TURBINE GENERATORS AND SOME AIR COMPRESSORS, WHICH PRESCRIBED THE USE OF TURBINE OILS.
en_SG | SG | FUCHS | Renolin CL 46 | 001F8439 | Shell Tellus S2 MX 46 | 1
en_SG | SG | FUCHS | Renolin MR 15 | 001F8439 | Shell Tellus S2 MX 46 | 1 | MULTIPURPOSE LUBRICATING OIL FOR BEARINGS, GEARBOXES AND HYDRAULIC SYSTEMS HM 46
en_SG | SG | FUCHS | Renolin B11 VG 37 | 001F8439 | Shell Tellus S2 MX 46 | 1 | HLP, HM AW HYDRAULIC OIL
en_SG | SG | FUCHS | Renolin B15 VG 46 | 001F8439 | Shell Tellus S2 MX 46 | 1 | HM TYPE HYDRAULIC OIL
en_SG | SG | FUCHS | Renolin CL32 | 001F8438 | Shell Tellus S2 MX 32 | 1 | HM TYPE HYDRAULIC OIL
en_SG | SG | FUCHS | Renolin CL 22 | 001F8437 | Shell Tellus S2 MX 22 | 1
en_SG | SG | FUCHS | Renolit MO 2 | 001D8458 | Shell Gadus S2 V220AD 2 | 1 | RENOLIT MO 2 IS EQUALLY SUITED TO THE LUBRICATION OF SUSPENSION JOINTS; STEERING JOINTS; FIFTH WHEEL APPLICATIONS AND GENERAL CHASSIS USE IN THE AUTOMOTIVE SECTOR AND HIGHLY LOADED ROLLING BEARINGS AND SLIDING OR OSCILLATING CONDITIONS ENCOUNTERED IN GENERAL INDUSTRY. SPECIFICATIONS · FORMULATED TO FORD SPECIFICATION ESA M1C 47A. OPERATING TEMPERATURE RANGE: -25 TO 120C THICKENER: LITHIUM SOLIDS: MOLYBDENUM DISULPHIDE AND GRAPHITE VISCOSITY @40C: 200CST VSICOSITY @100C: 15.2CST
en_SG | SG | FUCHS | Renolin Xtreme Temp 46 | 001F8433 | Shell Tellus S2 VX 46 | 1 | RE-CIRCULATION AND HYDRAULIC OILS WITH HIGH VISCOSITY INDEX, HIGH SHEAR STABILITY AND EXTREMELY GOOD AIR RELEASE. HVLP
en_SG | SG | FUCHS | Renolin-HVZ-46 | 001F8433 | Shell Tellus S2 VX 46 | 1 | HIGH VI HYDRAULIC OIL
en_SG | SG | FUCHS | Renolit Extreme Load 2 | 001D8458 | Shell Gadus S2 V220AD 2 | 1 | EP GREASE WITH MOS2. NLGI 2, LITHIUM BASED, 152CST @40C
en_SG | SG | FUCHS | Renolin AF32 | 001F8438 | Shell Tellus S2 MX 32 | 2 | ZINC FREE HYDRAULIC OIL. HM TYPE |  |  | CAN BE CONSIDERED PROVIDED USING A ZINC BASED FLUID IS NOT AN ISSUE
en_SG | SG | FUCHS | Renolin B10 VG 32 | 001F8438 | Shell Tellus S2 MX 32 | 1 | DIN 51 524-2. HLP TYPE ISO 6743/4, HM ISO 6743/6 , CKC
en_SG | SG | FUCHS | Renolit CX HT2 | 001D8458 | Shell Gadus S2 V220AD 2 | 1 | THICKENER : CALCIUM COMPLEX NLGI GRADE : 2 CONTAINS SOLID ADDITIVES
en_SG | SG | FUCHS | Molyrace LT | 001D8458 | Shell Gadus S2 V220AD 2 | 1 | MINERAL OIL BASED LITHIUM COMPLEX GREASE WITH MOS2 AS SOLID LUBRICANT, WHICH CONTAINS A SPECIAL ADDITIVE PACKAGE TO IMPROVE CORROSION PROTECTION, AGEING RESISTANCE MINERAL LITHIUM SOAP NLGI 2 ,-30 TO 100 INTERMITTENT 130
en_SG | SG | FUCHS | Titan ATF 4000 | 001D8301 | Shell Spirax S4 ATF HDX | 1 | GM DEXRON III MERCEDES-BENZ 236.1, 236.5 VOITH G 607 ZF TE-ML 02F, TE-ML 03D, TE-ML 04D, TE-ML 11B, TE-ML 14A, TE-ML 17C ALLISON C4 FORD MERCON
en_SG | SG | FUCHS | Reniso Triton SE 55 | 001D8396 | Shell Refrigeration Oil S4 FR-F 68 | 1 | HFC
en_SG | SG | FUCHS | PlanetElf ACD 68 | 001D8396 | Shell Refrigeration Oil S4 FR-F 68 | 1 | SYNTHETIC POLYOLESTER OILS FOR REFRIGERATING COMPRESSORS USING HFC REFRIGERANTS HTTP://WWW4.TOTAL.FR/LUBMARINE/DOCUMENT/PRODUCTS/PRODUCT_SHEETS/PLANETELF_ACD.PDF
en_SG | SG | FUCHS | Renolit EP 00 | 001D8448 | Shell Gadus S2 V220 0 | 2
en_SG | SG | FUCHS | Renolit EP 0 | 001D8448 | Shell Gadus S2 V220 0 | 1 | RENOLIT EP GREASES ARE HIGH SPECIFICATION, GENERAL PURPOSE GREASES SUITABLE FOR MANY INDUSTRIAL AND AUTOMOTIVE APPLICATIONS. RENOLIT EP 0 GREASE WILL PROVIDE FOR AN EFFICIENT LEVEL OF PUMPABILITY IN SMALL BORE SYSTEMS, WHICH MEANS THAT EVEN WHEN THE POINT OF APPLICATION IS REMOTE FROM THE MOTIVE SOURCE THERE WILL BE NO SIGNIFICANT PRESSURE DIFFERENTIAL TO OVERCOME. THIS FACTOR IS CRITICAL WHEN SELECTING THE CORRECT LUBRICANT TO BE SUPPLIED VIA CONVENTIONAL AND MODERN AUTOMATIC LUBRICATION SYSTEMS. OPERATING TEMPERATURE RANGE: -30 TO 100C THICKENER: LITHIUM VISCOSITY @40C: 230CST VSICOSITY @100C: 17.5CST
en_SG | SG | FUCHS | Renolin GP 150 | 001D7810 | Shell Morlina S2 B 150 | 1 | STARIGHT MINERAL OIL
en_SG | SG | FUCHS | Renolit GFW 00 | 001D8448 | Shell Gadus S2 V220 0 | 2 | LITHIUM BASED, SEMIFLUID GREASE USED ON MEDIUM AND SMALL GEARBOXES, GEARED MOTORS, HAND DRILLING MACHINES, ANGLE GRINDERS EVEN AT HIGHER TEMP. -20 TO 120C. NLGI 00. TDS LINK HTTP://WWW.SONOL.CO.IL/SITES/SONOL/_MEDIA/CATALOG_PRODUCT2/286_CP_PDF3_F63A5.PDF
en_SG | SG | FUCHS | Renolin AC 46 | 001D7782 | Shell Corena S3 R 46 | 2 | RENOLIN AC 46 ARE INTENDED PRIMARILY FOR THE LUBRICATION OF ROTARY SCREW TYPE COMPRESSORS. EXCEED THE REQUIREMENTS OF DIN 51506 VD-L
en_SG | SG | FUCHS | Renolin GP 220 | 001D7811 | Shell Morlina S2 B 220 | 1 | GENERAL PURPOSE OIL
en_SG | SG | FUCHS | Titangear MP 80W/90 | 001D8262 | Shell Spirax S2 G 90 | 2 |  |  |  | SHELL MONOGRADE SAE 90
en_SG | SG | FUCHS | Reniso Triton SEZ 55 | 001D8396 | Shell Refrigeration Oil S4 FR-F 68 | 1 | 55CST POLYOL ESTER BASED HFC REFRIGERANTS
en_SG | SG | FUCHS | Renolin AC32 | 001D7781 | Shell Corena S3 R 32 | 1 | MINERAL BASED AIR COMPRESSOR OIL FOR ROTARY SCREW TYPE
en_SG | SG | FUCHS | Renolin AC 100 | 001D7779 | Shell Corena S2 P 100 | 1 | MINERAL BASED AIR COMPRESSOR OIL. ISO VG 100 IS PRIMARILY RECOMMENDED FOR PISTON TYPE COMPRESSORS
en_SG | SG | Fiat | Tutela GI/E | 001D8288 | Shell Spirax S5 ATE 75W-90 | 1 | FULLY SYN. ATF DEXORN III (G-34275), AKKISON C4, MERCON (M-011201), ZF-TE-ML-02F,03D,04D,09,14A,17C,VOITH 55.6335.32
en_SG | SG | Fiat | Tutela Truck FE Gear | 001D8288 | Shell Spirax S5 ATE 75W-90 | 1 | API GL 4, ZF TE-ML-02D, RECOMMENDED BY IVECO. SAE 75W-85
en_SG | SG | Fiat | Tutela ZC 75 | 001D8288 | Shell Spirax S5 ATE 75W-90 | 1 | SYNTH API GL-4+GL-5
en_SG | SG | Fiat | Urania LD 7 | 001D8288 | Shell Spirax S5 ATE 75W-90 | 1 | 15W-40 IVECO 18-1804 CLASSE T2 E7, CONTRACTUAL TECHNICAL REF N 1517 F06, API CI-4, ACEA E5/E7, CAT ECF-1, MAN M3275, MB 228.3, MTU TYPE 2, RENAULT RVI RLD 2, VDS 3
en_SG | SG | Fiat | Tutela Truck FE Axle | 001D8290 | Shell Spirax S6 AXME 75W-90 | 1 | API GL-5/MT1, RECOMMENDED BY IVECO, SAE 75W-90
en_SG | SG | GB Lubricants | 85W-90 Axle Oil | 001D8276 | Shell Spirax S2 A 80W-90 | 2 | FROM THE GB LUBRICANTS WEBSITE, GEAR OIL WITH 85W-90 VISCOSITY GRADE IS GERION TS 85W-90,. CONFIRM WITH CUSTOMER IF THIS IS THE PRODUCT REQUIRED. OEM SPECIFICATIONS: API GL-5; MIL-L-2105D; MERCEDES BENZ; ZF; VAG; VOLVO; SCANIA; RVI; MAN; EATON; FORD; GENERAL MOTORS; ROCKWELL; IVECO; DAF; OPEL; PSA; RENAULT; FIAT
en_SG | SG | GB Lubricants | Gerion TS 85W-90 | 001D8276 | Shell Spirax S2 A 80W-90 | 2 | SPECIFICATIONS: API GL-5; MIL-L-2105D; MERCEDES BENZ; ZF; VAG; VOLVO; SCANIA; RVI; MAN; EATON; FORD; GENERAL MOTORS; ROCKWELL; IVECO; DAF; OPEL; PSA; RENAULT; FIAT
en_SG | SG | GB Lubricants | LEP2 Grease | 001D8451 | Shell Gadus S2 V220 2 | 1 | IF GB UNIGREASE® LEP2 IS A PREMIUM QUALITY MULTI-PURPOSE LITHIUM GREASE, INCORPORATING EXTREME-PRESSURE ADDITIVES FOR USE IN ALL PLAIN AND ANTI-FRICTION BEARINGS SUBJECTED TO HIGH LOAD CONDITIONS.
en_SG | SG | GB Lubricants | ATF 111 | 001D8301 | Shell Spirax S4 ATF HDX | 1 | A PREMIUM AUTOMATIC TRANSMISSION AND POWER-STEERING FLUID. PROVIDES IMPROVED LOW TEMPERATURE GEAR SHIFT, INCREASED LUBRICANT AND TRANSMISSION LIFE, AND REDUCED COMPONENT WEAR. OEM SPECIFICATIONS: ALLISON C-4, TES-389; FORD MERCON®; GM DEXRON® III; MAN 339F; MERCEDES BENZ 236.1, 236.5 QUALITY; VOITH 55.6335 (FORMERLY G607); ZF TE-ML 03D, 04D, 14A, 17C
en_SG | SG | GB Lubricants | Unipower H32 | 001F8438 | Shell Tellus S2 MX 32 | 1 | HIGH QUALITY HYDRAULIC OILS FOR HYDRAULIC POWER TRANSMISSIONS AND CONTROL SYSTEMS. ISO VISCOSITY GRADES: 5, 10, 15, 22, 32, 46, 68, 100, 150, 220 OEM SPECIFICATIONS: DIN 51524 PART 2 HLP, HM; DENISON HF-1, HF-2; AFNOR N FE 48-603; VICKERS M-2950-S, I-286-S; CINCINNATI MILACRON P-68, P-69, P-70; US STEEL 127,136
en_SG | SG | GB Lubricants | Lithium Complex Greases | 001D8425 | Shell Gadus S3 V220C 2 | 1 | GB LITHIUM COMPLEX GREASES INCORPORATING EXTREME-PRESSURE ADDITIVES TO PROVIDE GOOD ANTI-WEAR PROTECTION ALONG WITH ANTI-CORROSION AGENTS. LONG-TERM PERFORMANCE AND PROTECTION AT ELEVATED TEMPERATURES. NLGI AVAILABILITY: 1, 2, 3 OPERATING TEMPERATURE RANGE: -20°C TO +150°C
en_SG | SG | GB Lubricants | H32 Hydraulic | 001F8438 | Shell Tellus S2 MX 32 | 1 | IF GB UNIPOWER H32. HIGH QUALITY HYDRAULIC OILS FOR HYDRAULIC POWER TRANSMISSIONS AND CONTROL SYSTEMS. ISO VISCOSITY GRADES: 5, 10, 15, 22, 32, 46, 68, 100, 150, 220 OEM SPECIFICATIONS: DIN 51524 PART 2 HLP, HM; DENISON HF-1, HF-2; AFNOR N FE 48-603; VICKERS M-2950-S, I-286-S; CINCINNATI MILACRON P-68, P-69, P-70; US STEEL 127,136
en_SG | SG | GB Lubricants | Intercooler C | 001E7746 | Shell Rimula R4 X 15W-40 | 1 | MINERAL SUPER HIGH PERFORMANCE OIL FOR DIESEL AND PETROL ENGINES; SUITABLE FOR BOTH EURO IV AND EURO V ENGINES WHERE NO DPF IS FITTED. THIS LONG DRAIN OIL IS IDEAL FOR ROAD TRANSPORT AND CONSTRUCTION INDUSTRY POWER UNITS, USED IN CONSTANT HIGH-SPEED OR STOP-START DUTY, ON OR OFF HIGHWAY AND UNDER THE MOST ARDUOUS CONDITIONS. SAE: 15W-40 STANDARDS: ACEA A3/B3/B4/E3/E5/E7, API CI-4/CH-4/CG-4/CF-4/CF/SJ/SL OEM SPECIFICATIONS: CATERPILLAR ECF-1A; CUMMINS CES 20071/72/76/77/78; GLOBAL DHD-1; MACK EO-M PLUS; MAN M3275; MERCEDES BENZ P228.1/P228.3; MTU TYPE 2; RENAULT VI RLD-2; VOLVO VDS-3
en_SG | SG | GB Lubricants | Intercooler C 15W-40 | 001E7746 | Shell Rimula R4 X 15W-40 | 1 | ACEA A3/B3/B4/E3/E5/E7 MACK EO-M PLUS API CI-4/CH-4/CG-4/CF-4/CF/SJ/SL MAN M 3275 ALLISON C-4 MERCEDES BENZ P228.1/228.3/229.1 CATERPILLAR ECF-1 MTU TYPE 2 CUMMINS CES 20071/72/76/77/78 RENAULT VI RLD-2 GLOBAL DHD-1 VOLVO VDS-3 LINK - (HTTP://WWW.GB-LUBRICANTS-FUELS.CO.UK/DOCUMENTS/ENGINE_OILS/INTERCOOLER_C_15W-40.PDF)
en_SG | SG | GB Lubricants | Intercooler 400 | 001E7746 | Shell Rimula R4 X 15W-40 | 1 | MULTIGRADE HIGH PERFORMANCE DIESEL AND PETROL ENGINE OIL FOR ROAD TRANSPORT AND CONSTRUCTION INDUSTRY POWER UNITS, USED IN CONSTANT HIGH-SPEED OR STOP-START DUTY, ON OR OFF HIGHWAY AND UNDER THE MOST ARDUOUS CONDITIONS. SAE: 15W-40 STANDARDS: ACEA A3/B3/E3; API CG-4/CF-4/CF/SJ OEM SPECIFICATIONS: MACK EO-L; MAN M3275; MERCEDES BENZ P228.1/228.3; MTU TYPE-2; VOLVO VDS-2
en_SG | SG | GB Lubricants | Unigrease LEP2 M3 | 001D8458 | Shell Gadus S2 V220AD 2 | 1 | GB UNIGREASE LEP2M3. LITHIUM BASED GREASE, CONTAINING MOLYBDENUM DISULPHIDE AND EXTREME-PRESSURE ADDITIVES, FOR USE IN ALL ANTI-FRICTION AND PLAIN BEARINGS. MEETS THE REQUIREMENTS OF GKN AND FORD FOR CV JOINT APPLICATIONS. NLGI GRADE: 2 OPERATING TEMPERATURE RANGE: -20°C TO +135°C
en_SG | SG | GB Lubricants | LEP2M1 | 001D8458 | Shell Gadus S2 V220AD 2 | 1 | NO INFORMATION ON LEP2M1 GREASE. COULD THIS BE GB UNIGREASE LEP2M3? . ------LITHIUM BASED GREASE, CONTAINING MOLYBDENUM DISULPHIDE AND EXTREME-PRESSURE ADDITIVES, FOR USE IN ALL ANTI-FRICTION AND PLAIN BEARINGS. MEETS THE REQUIREMENTS OF GKN AND FORD FOR CV JOINT APPLICATIONS. NLGI GRADE: 2 OPERATING TEMPERATURE RANGE: -20°C TO +135°C
en_SG | SG | GB Lubricants | Unimot SYN 10W40 | 001G1638 | Shell Rimula R6 LM 10W-40 | 1 | IF THIS IS UNIMOT SYNTH 51 10W40: MB-APPROVAL 228.51/228.5 SCANIA LOW ASH RENAULT VI RLD/RLD-2/RXD VOLVO VDS-3 ACEA E4/E6/E7 DEUTZ DQC III-05 API CI-4 JASO DH-2 CATERPILLAR ECF-1A MAN M3277/M3477 CUMMINS CES 20078 MTU TYPE-3.1 DAF EXTENDED DRAIN CAPABILITY FOR XF SERIES ENGINES LINK - (HTTP://WWW.GB-LUBRICANTS-FUELS.CO.UK/DOCUMENTS/CONTRIBUTE/UNIMOTSYNTH5110W-40TDS252_006.PDF)
en_SG | SG | GB Lubricants | Synth 51 10W-40 | 001G1638 | Shell Rimula R6 LM 10W-40 | 1 | FULLY SYNTHETIC HEAVY-DUTY DIESEL ENGINE OIL FORMULATED USING THE HIGHEST QUALITY SYNTHETIC BASE OILS AND ENHANCED ADDITIVE SYSTEMS FOR USE IN THE LATEST LOW-EMISSION EURO IV AND EURO V HEAVY-DUTY DIESEL ENGINES WHERE A LOW SAPS PRODUCT IS REQUIRED (SULPHATED ASH, PHOSPHOROUS AND SULPHUR). MB-APPROVAL 228.51/228.5 SCANIA LOW ASH RENAULT VI RLD/RLD-2/RXD VOLVO VDS-3 ACEA E4/E6/E7 DEUTZ DQC IV-10-LA API CI-4 JASO DH-2 CATERPILLAR ECF-1A MAN M3277/M3477 CUMMINS CES 20078 MTU TYPE-3.1 DAF EXTENDED DRAIN CAPABILITY FOR XF SERIES ENGINES HTTP://WWW.GB-LUBRICANTS-FUELS.CO.UK/DOCUMENTS/CONTRIBUTE/UNIMOTSYNTH5110W-40TDS252_006.PDF
en_SG | SG | GB Lubricants | Unimot 5 10W-40 | 001G1638 | Shell Rimula R6 LM 10W-40 | 1 | IF THIS IS UNIMOT SYNTH 51 10W40: MB-APPROVAL 228.51/228.5 SCANIA LOW ASH RENAULT VI RLD/RLD-2/RXD VOLVO VDS-3 ACEA E4/E6/E7 DEUTZ DQC III-05 API CI-4 JASO DH-2 CATERPILLAR ECF-1A MAN M3277/M3477 CUMMINS CES 20078 MTU TYPE-3.1 DAF EXTENDED DRAIN CAPABILITY FOR XF SERIES ENGINES LINK - HTTP://WWW.GB-LUBRICANTS-FUELS.CO.UK/DOCUMENTS/CONTRIBUTE/UNIMOTSYNTH5110W-40TDS252_006.PDF
en_SG | SG | GB Lubricants | Unigrease LEP2 | 001D8425 | Shell Gadus S3 V220C 2 | 2 | GB UNIGREASE® LEP2 IS A PREMIUM QUALITY MULTI-PURPOSE LITHIUM GREASE, INCORPORATING EXTREME-PRESSURE ADDITIVES FOR USE IN ALL PLAIN AND ANTI-FRICTION BEARINGS SUBJECTED TO HIGH LOAD CONDITIONS.
en_SG | SG | Greasomatic | Greasomatic L | 001D8557 | Shell Tactic EMV Gadus S3 V220C 2 | 1 | LITHIUM BASED EP GREASE. NLGI 2. 120CST @40C. TEMP RANGE -30 TO 120C
en_SG | SG | Gulf | Harmony AW 68 | 001F8440 | Shell Tellus S2 MX 68 | 1
en_SG | SG | Gulf | Harmony AW 46 | 001F8439 | Shell Tellus S2 MX 46 | 1
en_SG | SG | Gulf | Compressor Oil C 100 | 001D7779 | Shell Corena S2 P 100 | 1 | PREMIUM-QUALITY, COMPOUNDED, INHIBITED MINERAL-OIL-TYPE COMPRESSOR OIL FOR THE LUBRICATION OF RECIPROCATING AIR COMPRESSORS WHERE CHANCES OF CONDENSED AIR FORMATION IS HIGH. CONTAINS AN ADDITIVE SYSTEM THAT INCLUDES A SPECIAL ASHLESS HIGH-TEMPERATURE ANTI-OXIDANT, CORROSION, FOAM INHIBITORS, AND SPECIAL COMPOUNDING AGENTS.
en_SG | SG | Gulf | LDS Gulfleet 15W-40 | 001E7746 | Shell Rimula R4 X 15W-40 | 1 | MEETS THE FOLLOWING STANDARDS: • ACEA E5 / E7 , API CI-4/SL, GLOBAL DHD-1 • MERCEDES 228.3 MB • MAN M 3275 • CUMMINS 20071/20072/20076/20077/20078 • VOLVO VDS-3 • MTU OIL TYPE 2 • MACK EO-M + • RENAULT TRUCKS RLD / RLD-2 • CATERPILLAR ECF 1-A • ZF TE-ML 04C • ZF TE-ML 04C LINK - HTTP://TRANSLATE.GOOGLE.CO.UK/TRANSLATE?HL=EN&SL=ES&U=HTTP://WWW.PIDENOSACEITE.COM/ACEITE-GULF-INDUSTRIAL/108-GULFLEET-LDS-15W40.HTML&PREV=/SEARCH%3FQ%3DGULF%2BLDS%2B15W-40%2BENGINE%2BOIL%26HL%3DEN%26TBO%3DD%26BIW%3D1366%26BIH%3D548&SA=X&EI=MPWBUF6DBMEDIAEGXIDIAG&VED=0CEYQ7GEWAW
en_SG | SG | Gulf | Harmony AW 100 | 001F8441 | Shell Tellus S2 MX 100 | 1
en_SG | SG | Gulf | Harmony AW 22 | 001F8437 | Shell Tellus S2 MX 22 | 1
en_SG | SG | Gulf | Gluf Superfleet XLE 10W-40 | 001G1638 | Shell Rimula R6 LM 10W-40 | 1 | GULF SUPERFLEET XLE 10W-40 IS EXTRA HIGH PERFORMANCE SYNTHETIC DIESEL ENGINE OIL EXCLUSIVELY DESIGNED FOR THE NEW GENERATION, HIGH PERFORMANCE, LOW EMISSION ENGINES USED IN SEVERE ON-HIGHWAY APPLICATIONS. IT MEETS THE FOLLOWING SPECS: ACEA E6, E4, E7 RENAULT TRUCKS RXD DEUTZ DQC III-05 MAN M M3271-1, MAN M 3277 CRTTM HAS THE FOLLOWING APPROVALS: MB-APPROVAL 228.51 MTU OIL CATEGORY 3.1 MAN M 3477 VOLVO VDS-3 HTTP://WWW.GULFOIL.IE/ASSETS/UPLOADS/ATTACHEDFILES/TESTING/GULF-SUPERFLEET-XLE.PDF
en_SG | SG | Gulf | Senate 460 | 001D7859 | Shell Omala S4 WE 460 | 2 | GULF SENATE OILS ARE BLENDED WITH HIGH QUALITY BASE OILS AND SPECIAL ACIDLESS TALLOW OIL ADDITIVE WHICH ENHANCES THEIR PERFORMANCE CHARACTERISTICS AS A STEAM CYLINDER AND WORM LUBRICANT. GULF SENATE 320D AND 400D CONTAIN NEUTRAL DEGRAS IN ADDITION TO THE SPECIAL ACIDLESS TALLOW. GULF SENATE 460 AND 680 MEET THE REQUIREMENTS FOR COMPOUNDED GEAR OILS AS SPECIFIED BY THE AGMA STANDARD SPECIFICATIONS. THESE OILS ARE SUITABLE FOR THE LUBRICATION OF WORM GEARS WHERE THE USE OF COMPOUNDED OILS IS REQUIRED OR RECOMMENDED. LINK - HTTP://WWW.GULFOILPHILIPPINES.COM/CAT_DATA/CAT.GULF%20SENATE.HTM
en_SG | SG | Gulf | Harmony AW 32 | 001F8438 | Shell Tellus S2 MX 32 | 1
en_SG | SG | HPCL | Turbinol 32 | 001A9782 | Shell Turbo Oil T 32 | 1 | TURBINE OILS. FOR ALL TURBINES WITHOUT GEARBOX. MEET IS :1012- 1987 (REAFFIRMED 1993 ), BS: 489 – 1993 & SIEMENS TLV 9013 04 SPECIFICATIONS. LINK: http://www.matrixenterprise.in/HP%20Lubricants.pdf
en_SG | SG | HPCL | HP Gear Oil XP 80W-90 | 001D8276 | Shell Spirax S2 A 80W-90 | 2 | MEETS API GL-5, MIL-L-2105D AND EP TYPE GL-5 LEVEL OF IS: 1118: 1992 SPECIFICATIONS . LINK: https://www.hindustanpetroleum.com/documents/pdf/AutomotiveGear_TransmissionOils.pdf
en_SG | SG | HPCL | HP Laal Ghoda AP Grease | 001D8425 | Shell Gadus S3 V220C 2 | 2 | PREMIUM QUALITY ALL PURPOSE BASED ON LITHIUM SOAP, RECOMMENDED FOR ALL AUTOMOTIVE GREASE PURPOSE. LINK: https://www.hindustanpetroleum.com/documents/pdf/AutoGreases.pdf
en_SG | SG | HPCL | HP Chassis Grease | 001D8425 | Shell Gadus S3 V220C 2 | 1 | CALCIUM SOAP, GENERAL CHASSIS, TRACK ROLLERS AND IDLERS OF CERTAIN CRAWLER TYPE TRACTORS. LINK: https://www.hindustanpetroleum.com/documents/pdf/AutoGreases.pdf
en_SG | SG | HPCL | Turbinol XT32 | 001A9782 | Shell Turbo Oil T 32 | 1 | MEET IS : 1012 – 1987 (REAFFIRMED 1993), BROWN BOVERI HTGD 90117 AND SIEMENS TLV 9013 04. RECOMMENDED FOR SIEMENS TURBOSETS WITH GEARBOX. LINK: http://www.matrixenterprise.in/HP%20Lubricants.pdf
en_SG | SG | HPCL | Turbinol 46 | 001A9783 | Shell Turbo Oil T 46 | 1
en_SG | SG | HPCL | Turbinol XT 46 | 001A9783 | Shell Turbo Oil T 46 | 1 | MEET IS : 1012 – 1987 (REAFFIRMED 1993), BROWN BOVERI HTGD 90117 AND SIEMENS TLV 9013 04. RECOMMENDED FOR SIEMENS TURBOSETS WITH GEARBOX. LINK: http://www.matrixenterprise.in/HP%20Lubricants.pdf
en_SG | SG | HPCL | Lithon 2 | 001D8425 | Shell Gadus S3 V220C 2 | 1 | LITHIUM SOAP MULTIPURPOSE GREASE. LINK: http://www.matrixenterprise.in/HP%20Lubricants.pdf
en_SG | SG | HPCL | Hylube X3 10W | 001C4570 | Shell Rimula R3 10W (CF) | 2 | MONOGRADE ENGINE OIL FOR SEVERE DUTY DIESEL ENGINE SERVICES. MEETS API CF, US MIL-L-45199B, E-DL2 OF IS:13656. LINK: https://www.hindustanpetroleum.com/documents/pdf/DieselEngineOils.pdf
en_SG | SG | HPCL | HP Multipurpose Grease 2 | 001D8425 | Shell Gadus S3 V220C 2 | 1 | MULTIPURPOSE AUTOMOTIVE GREASE, LITHIUM SOAP BASED AND MEETS IS:12203:1987. LINK: https://www.hindustanpetroleum.com/documents/pdf/AutoGreases.pdf
en_SG | SG | HPCL | HP Wheel Bearing Grease | 001D8425 | Shell Gadus S3 V220C 2 | 2 | SODIUM SOAP GREASE MEETS IS:10647: 1988. RECOMMENDED FOR UNIVERSAL JOINTS, WHEEL BEARINGS, HIGH TEMP. CLUTCH RELEASE, GENERATORS AND FAN BEARINGS. LINK: https://www.hindustanpetroleum.com/documents/pdf/AutoGreases.pdf
en_SG | SG | HPCL | HP Gear Oil EP 80W-90 | 001D8262 | Shell Spirax S2 G 90 | 2 | MEETS API GL-4, MIL-L-2105 AND EP TYPE GL-4 LEVEL OF IS 1118. LINK: https://www.hindustanpetroleum.com/documents/pdf/AutomotiveGear_TransmissionOils.pdf
en_SG | SG | HPCL | HP Gear Oil EP 90 | 001D8262 | Shell Spirax S2 G 90 | 2 | MEETS API GL-4, MIL-L-2105 C & EP TYPE GL-4 LEVEL OF IS:1118 SPECIFICATIONS LINK: https://www.hindustanpetroleum.com/documents/pdf/AutomotiveGear_TransmissionOils.pdf
en_SG | SG | HPCL | Hycom VDL T 46 | 001D7782 | Shell Corena S3 R 46 | 2 | MEETS DIN 51506 VDL-L AND ISO DIS 6251, SPERRY VICKERS I-286-S, AFNOR NFE 48603 (HM), CINCINNATI MILACRON P-68,P-70 SPECIFICATION. SUITABLE FOR RECIPROCATING ROTARY AIR COMPRESSORS/ SCREW COMPRESSORS, UP TO 250DEG C AIR DISCHARGE TEMPERATURE. LINK: http://www.matrixenterprise.in/HP%20Lubricants.pdf
en_SG | SG | HPCL | Hycom 100 | 001D7779 | Shell Corena S2 P 100 | 2 | MEETS DIN 51352 PART I, EXCEEDS DIN 51506 VC-L SPECS. FOR RECIPROCATING ROTARY AIR/ SCREW COMPRESORS UP TO 220DEG C. LINK : http://www.matrixenterprise.in/HP%20Lubricants.pdf
en_SG | SG | HPCL | HP Gear Drive EP 90 | 001D8262 | Shell Spirax S2 G 90 | 2 | MEETS API GL-4, MIL-L-2105 & EP TYPE GL-4 LEVEL OF IS:1118 LINK: https://www.hindustanpetroleum.com/documents/pdf/AutomotiveGear_TransmissionOils.pdf
en_SG | SG | HPCL | Hycom VDL T 100 | 001D7779 | Shell Corena S2 P 100 | 2 | MEETS DIN 51506 VDL-L AND ISO DIS 6251, SPERRY VICKERS I-286-S, AFNOR NFE 48603 (HM), CINCINNATI MILACRON P-68,P-70 SPECIFICATION. SUITABLE FOR RECIPROCATING ROTARY AIR COMPRESSORS/ SCREW COMPRESSORS, UP TO 250DEG C AIR DISCHARGE TEMPERATURE. LINK: http://www.matrixenterprise.in/HP%20Lubricants.pdf
en_SG | SG | HPCL | Hycom C 100 | 001D7779 | Shell Corena S2 P 100 | 1 | MEETS DIN 51506. LINK: http://www.matrixenterprise.in/HP%20Lubricants.pdf
en_SG | SG | HPCL | Hycom 46 | 001D7782 | Shell Corena S3 R 46 | 2 | MEETS DIN 51352 PART I, EXCEEDS DIN 51506 VC-L SPECS. FOR RECIPROCATING ROTARY AIR/ SCREW COMPRESORS UP TO 220DEG C. LINK : http://www.matrixenterprise.in/HP%20Lubricants.pdf
en_SG | SG | HPCL | HP Gear Oil XP 90 | 001D8262 | Shell Spirax S2 G 90 | 2 | MULTIPURPOSE GEAR OILS. MEETS API GL-5, MIL-L-2105B, EP TYPE GL-5 LEVEL OF IS:1118 LINK: https://www.hindustanpetroleum.com/documents/pdf/AutomotiveGear_TransmissionOils.pdf
en_SG | SG | HPCL | HP AP3 Grease | 001D8425 | Shell Gadus S3 V220C 2 | 2 | PREMIUM QUALITY, ALL PURPOSE AUTOMOTIVE GREASE, RECOMMENDED FOR ALL TYPES OF WHEEL BEARINGS USED IN AUTOMOBILES. MEETS IS:1723. LINK: https://www.hindustanpetroleum.com/documents/pdf/AutoGreases.pdf
en_SG | SG | HPCL | HP Film Oil 150 | 001D7810 | Shell Morlina S2 B 150 | 1 | MEET INTER PLANT STANDARDISATION – STEEL INDUSTRY SPECIFICATIONS (IPSS) 1-09-001-95 (GRADE 1 TO 6 ) AND IS : 6552-1987. RECOMMENDED FOR USE IN ANTIFRICTION BEARINGS, DRIVE GEAR AND PINION OF STEEL MILLS AND CIRCULATION SYSTEMS. LINK: http://www.matrixenterprise.in/HP%20Lubricants.pdf
en_SG | SG | HPCL | WAY Lube 68 | 001D7771 | Shell Tonna S2 M 68 | 1 | RECOMMENDED FOR SLIDE WAY. LINK: http://www.matrixenterprise.in/HP%20Lubricants.pdf
en_SG | SG | HPCL | NU-Matic 220 | 001D7811 | Shell Morlina S2 B 220 | 2 | PNEUMATIC TOOL OILS. VISCOSITY@40 DEG C IS 200-230 CST. LINK: http://www.matrixenterprise.in/HP%20Lubricants.pdf
en_SG | SG | HPCL | HP Film Oil 220 | 001D7811 | Shell Morlina S2 B 220 | 1 | MEET INTER PLANT STANDARDISATION – STEEL INDUSTRY SPECIFICATIONS (IPSS) 1-09-001-95 (GRADE 1 TO 6 ) AND IS : 6552-1987. RECOMMENDED FOR USE IN ANTIFRICTION BEARINGS, DRIVE GEAR AND PINION OF STEEL MILLS AND CIRCULATION SYSTEMS. LINK: http://www.matrixenterprise.in/HP%20Lubricants.pdf
en_SG | SG | HPCL | WAY Lube N 68 | 001D7771 | Shell Tonna S2 M 68 | 1 | RECOMMENDED FOR COMBINED HYDRAULIC AND MACHINE TOOL WAY. LINK: http://www.matrixenterprise.in/HP%20Lubricants.pdf
en_SG | SG | HPCL | Lithon 3 | 001D8425 | Shell Gadus S3 V220C 2 | 2 | LITHIUM SOAP MULTIPURPOSE GREASE. LINK: http://www.matrixenterprise.in/HP%20Lubricants.pdf
en_SG | SG | HPCL | Parthan EP 100 | 001F1173 | Shell Omala S2 GX 100 | 1 | INDUSTRIAL GEARBOX OILS. MEET IS : 8406 – 1993, USS 224, AGMA STANDARD 250.04,DIN 51 517 PART 3, IPPSS 1-09-003-82 AND CININNATI MILACRON P-63,P-77,P-35
en_SG | SG | HPCL | Parthan EP 150 | 001F1174 | Shell Omala S2 GX 150 | 1 | INDUSTRIAL GEARBOX OILS. MEET IS : 8406 – 1993, USS 224, AGMA STANDARD 250.04,DIN 51 517 PART 3, IPPSS 1-09-003-82 AND CININNATI MILACRON P-63,P-77,P-35
en_SG | SG | HPCL | Parthan EP 68 | 001F1172 | Shell Omala S2 GX 68 | 1 | INDUSTRIAL GEARBOX OILS. MEET IS : 8406 – 1993, USS 224, AGMA STANDARD 250.04,DIN 51 517 PART 3, IPPSS 1-09-003-82 AND CININNATI MILACRON P-63,P-77,P-35
en_SG | SG | HPCL | Parthan EP 460 | 001F1182 | Shell Omala S2 GX 460 | 1 | INDUSTRIAL GEARBOX OILS. MEET IS : 8406 – 1993, USS 224, AGMA STANDARD 250.04,DIN 51 517 PART 3, IPPSS 1-09-003-82 AND CININNATI MILACRON P-63,P-77,P-35
en_SG | SG | HPCL | Parthan EP 680 | 001F1183 | Shell Omala S2 GX 680 | 1 | INDUSTRIAL GEARBOX OILS. MEET IS : 8406 – 1993, USS 224, AGMA STANDARD 250.04,DIN 51 517 PART 3, IPPSS 1-09-003-82 AND CININNATI MILACRON P-63,P-77,P-35
en_SG | SG | HPCL | HP Milcy 15W-40 TGO | 001F7728 | Shell Rimula R2 Extra 15W-40 | 2 | PREMIUM MULTIGRADE DIESEL ENGINE OIL. SPECIALLY FOR TATA PASSENGER VEHICLES. MEETS API CF-4, MERCEDES BENZ MB 228.1 FOR ALL NATURALLY ASPIRATED AS WELL AS TURBOCHARGED DIESEL ENGINE. SPECIALLY DEVELOPED FOR TATA MOTORS DIESEL PASSENGER CARS AND VEHICLES INDICA, INDIGO, MARINA, SAFARI, SUMO, SPACIO. LINK: https://www.hindustanpetroleum.com/documents/pdf/PassengerCarMotorOil.pdf
en_SG | SG | HPCL | HP Milcy Turbo 15W-40 | 001F7728 | Shell Rimula R2 Extra 15W-40 | 1 | MULTIGRADE DIESEL ENGINE OIL. MEETS API CF-4, MB 228.1, EDL-5 OF IS 13656. LINK: https://www.hindustanpetroleum.com/documents/pdf/DieselEngineOils.pdf
en_SG | SG | HPCL | HP Hylube LL 15W-40 | 001F7728 | Shell Rimula R2 Extra 15W-40 | 1 | HEAVY DUTY MULTIPURPOSE OIL. MEETS API CF-4. SUITABLE FOR SUPER CHARGED AND TURBOCHARGED DIESEL ENGINES. LINK: https://www.hindustanpetroleum.com/documents/pdf/DieselEngineOils.pdf
en_SG | SG | HPCL | Parthan EP 220 | 001F1177 | Shell Omala S2 GX 220 | 1 | INDUSTRIAL GEARBOX OILS. MEET IS : 8406 – 1993, USS 224, AGMA STANDARD 250.04,DIN 51 517 PART 3, IPPSS 1-09-003-82 AND CININNATI MILACRON P-63,P-77,P-35
en_SG | SG | HPCL | Parthan EP 320 | 001F1179 | Shell Omala S2 GX 320 | 1 | INDUSTRIAL GEARBOX OILS. MEET IS : 8406 – 1993, USS 224, AGMA STANDARD 250.04,DIN 51 517 PART 3, IPPSS 1-09-003-82 AND CININNATI MILACRON P-63,P-77,P-35
en_SG | SG | HPCL | HP Racer 4 Excel 20W-40 | 001F4000 | Advance 4T Ultra 15W-50 (SN/MA2) | 2 | MULTIPURPOSE OIL (ENGINE, GEARBOX & WET CLUTCHES) IN 4-STROKE TWO WHEELERS. MEETS API SL AND JASO T903:MA SPECIFICATIONS (THE PRODUCT IS ON FILE WITH JALOS). RECOMMENDED FOR 4-STROKE MOTOR CYCLES, SCOOTERS, MOPEDS, SCOOTTERETES. LINK: https://www.hindustanpetroleum.com/documents/pdf/TwoWheeler.pdf
en_SG | SG | HPCL | HP NO.1 | 001E7746 | Shell Rimula R4 X 15W-40 | 1 | DIESEL ENGINE OIL SUITABLE FOR LATEST EURO III COMPLIANT ENGINES. MEETS API CI-4, ACEA A3/B4/E5, MB 228.3, VOLVO VDS-3, MAN M3275 LINK: https://www.hindustanpetroleum.com/documents/pdf/DieselEngineOils.pdf
en_SG | SG | HPCL | Hylube Extra 20W-40 | 001E7746 | Shell Rimula R4 X 15W-40 | 1 | PREMIUM MULTIGRADE ENGINE OIL. MEETS API CD/CF, MIL-L-2104C, E-DL 3/ OF IS:13656:1993 AND MACK T-7. LINK: https://www.hindustanpetroleum.com/documents/pdf/DieselEngineOils.pdf
en_SG | SG | HPCL | HP Milcy Super 20W-40 | 001E7746 | Shell Rimula R4 X 15W-40 | 1 | PREMIUM MULTIGRADE ENGINE OIL. MEETS API CD/CF, MIL-L-2104C, E-DL 3/ OF IS:13656:1993 AND MACK T-7. LINK: https://www.hindustanpetroleum.com/documents/pdf/DieselEngineOils.pdf
en_SG | SG | HPCL | HP Milcy NO. 1 TGO | 001E7746 | Shell Rimula R4 X 15W-40 | 2 | DIESEL ENGINE OIL EXCLUSIVELY DEVELOPED FOR TATA MOTORS VEHICLES. MEETS API CH-4, MB 228.3, VDS 3, ACEA A3/B3/E5-02, MTU CATEGORY 2 LINK: https://www.hindustanpetroleum.com/documents/pdf/DieselEngineOils.pdf
en_SG | SG | HPCL | HP Milcy Power 15W-40 | 001E7746 | Shell Rimula R4 X 15W-40 | 1 | PREMIUM MULTIGRADE DIESEL ENGINE OIL. MEETS API CF-4, MB 228.1, CCMC D-4/ G-4/ PD-2, MIL-L-2104E & ALLISON C-4, E-DL 5 OF IS 13656, MAN 271. LINK: https://www.hindustanpetroleum.com/documents/pdf/DieselEngineOils.pdf
en_SG | SG | HPCL | HP Racer 4 20W-40 | 001F3999 | Advance 4T Ultra 10W-40 (SN/MA2) | 2 | MULTIPURPOSE OIL (ENGINE, GEARBOX & WET CLUTCHES) IN 4-STROKE TWO WHEELERS. MEETS API SJ AND JASO T903:MA2 SPECIFICATIONS (THE PRODUCT IS ON FILE WITH JALOS). RECOMMENDED FOR 4-STROKE MOTOR CYCLES, SCOOTERS, MOPEDS, SCOOTTERETES. LINK: https://www.hindustanpetroleum.com/documents/pdf/TwoWheeler.pdf
en_SG | SG | HPCL | HP Racer 4 20W-50 | 001F4000 | Advance 4T Ultra 15W-50 (SN/MA2) | 2 | MULTIPURPOSE OIL (ENGINE, GEARBOX & WET CLUTCHES) IN 4-STROKE TWO WHEELERS. MEETS API SJ AND JASO T903:MA2 SPECIFICATIONS (THE PRODUCT IS ON FILE WITH JALOS). RECOMMENDED FOR 4-STROKE MOTOR CYCLES, SCOOTERS, MOPEDS, SCOOTTERETES. LINK: https://www.hindustanpetroleum.com/documents/pdf/TwoWheeler.pdf
en_SG | SG | HPCL | HP Racer 4 10W-30 | 001F3999 | Advance 4T Ultra 10W-40 (SN/MA2) | 2 | MULTIPURPOSE OIL (ENGINE, GEARBOX & WET CLUTCHES) IN 4-STROKE TWO WHEELERS. MEETS API SJ AND JASO T903:MA2 SPECIFICATIONS (THE PRODUCT IS ON FILE WITH JALOS). RECOMMENDED FOR 4-STROKE MOTOR CYCLES, SCOOTERS, MOPEDS, SCOOTTERETES. LINK: https://www.hindustanpetroleum.com/documents/pdf/TwoWheeler.pdf
en_SG | SG | HPCL | HP Cruise Classic 20W-50 | 001E7931 | Helix HX3 20W-50 | 2 | RED COLOR SUPERIOR QUALITY MULTI GRADE ENGINE OIL FOR CARS MADE FROM HIGH QUALITY BASE STOCKS AND ADDITIVES. MEETS API SF/CC, MIL-L-46152B & E-PL 2/ E-DL 1. LINK: https://www.hindustanpetroleum.com/documents/pdf/PassengerCarMotorOil.pdf
en_SG | SG | HPCL | Hylube HDX Multigrade 20W-50 | 001E7931 | Helix HX3 20W-50 | 2 | MULTIGRADE ENGINE OILS FOR DIESEL AND PETROL ENGINES. MEETS API CC/SC, E-PL 1/E-DL 1 OF BIS 13656:1993 AND MIL-L-2104B SPECIFICATIONS LINK: https://www.hindustanpetroleum.com/documents/pdf/DieselEngineOils.pdf
en_SG | SG | HPCL | Enklo HLP T 46 | 001F8439 | Shell Tellus S2 MX 46 | 1 | ANTI-WEAR , HIGH FZG RATING GRADES AND LONG OIL LIFE. MEETS DI 51524 PART 2, DENISON HF-0 AND HF-2, CINCINNATI MILACRON P-68. P-70, IS:11656-1986 SPECS, IS: 10522-1983, US STEEL 127. LINK: http://www.matrixenterprise.in/HP%20Lubricants.pdf
en_SG | SG | HPCL | Enklo 68 | 001F8440 | Shell Tellus S2 MX 68 | 2 | MEETS IS:10522-1983, USS 127, PASS VICKERS V-104 C VANE PUMP TEST AND MEETS IPSS:1-09-022. NON EP PRODUCT. LINK: http://www.matrixenterprise.in/HP%20Lubricants.pdf
en_SG | SG | HPCL | Enklo HLP 46 | 001F8439 | Shell Tellus S2 MX 46 | 1 | ANTI-WEAR , HIGH FZG RATING GRADES. MEETS DI 51524 PART 2, DENISON HF-0 AND HF-2, CINCINNATI MILACRON P-68. P-69, P-70 AND IS:11656-1986 SPECS, US STEEL 127 AND PASS VICKERS VANE PUMP TEST. LINK: http://www.matrixenterprise.in/HP%20Lubricants.pdf
en_SG | SG | HPCL | Enklo 46 | 001F8439 | Shell Tellus S2 MX 46 | 2 | MEETS IS:10522-1983, USS 127, PASS VICKERS V-104 C VANE PUMP TEST AND MEETS IPSS:1-09-022. NON EP PRODUCT. LINK: http://www.matrixenterprise.in/HP%20Lubricants.pdf
en_SG | SG | HPCL | Enklo HL 46 | 001F8439 | Shell Tellus S2 MX 46 | 2 | MEETS IS:3098-1983, DIN 51524 PART 1, US STEEL NO. 135 AND CINCINNATI MILACRON P-38, P-55, P-54, P-57. LINK: http://www.matrixenterprise.in/HP%20Lubricants.pdf
en_SG | SG | HPCL | Enklo N 68 | 001F8440 | Shell Tellus S2 MX 68 | 2 | MEETS IS:10522-1983, USS 127, PASS VICKERS V-104 C VANE PUMP TEST AND MEETS IPSS:1-09-022. NON EP PRODUCT. LINK: http://www.matrixenterprise.in/HP%20Lubricants.pdf
en_SG | SG | HPCL | Enklo 100 | 001F8441 | Shell Tellus S2 MX 100 | 2 | MEETS IS:10522-1983, USS 127, PASS VICKERS V-104 C VANE PUMP TEST AND MEETS IPSS:1-09-022. NON EP PRODUCT. LINK: http://www.matrixenterprise.in/HP%20Lubricants.pdf
en_SG | SG | HPCL | Enklo HLP T 68 | 001F8440 | Shell Tellus S2 MX 68 | 1 | ANTI-WEAR , HIGH FZG RATING GRADES AND LONG OIL LIFE. MEETS DI 51524 PART 2, DENISON HF-0 AND HF-2, CINCINNATI MILACRON P-68. P-70, IS:11656-1986 SPECS, IS: 10522-1983, US STEEL 127. LINK: http://www.matrixenterprise.in/HP%20Lubricants.pdf
en_SG | SG | HPCL | Enklo HL 68 | 001F8440 | Shell Tellus S2 MX 68 | 2 | MEETS IS:3098-1983, DIN 51524 PART 1, US STEEL NO. 135 AND CINCINNATI MILACRON P-38, P-55, P-54, P-57. LINK: http://www.matrixenterprise.in/HP%20Lubricants.pdf
en_SG | SG | HPCL | Enklo HLP 68 | 001F8440 | Shell Tellus S2 MX 68 | 1 | ANTI-WEAR , HIGH FZG RATING GRADES. MEETS DI 51524 PART 2, DENISON HF-0 AND HF-2, CINCINNATI MILACRON P-68. P-69, P-70 AND IS:11656-1986 SPECS, US STEEL 127 AND PASS VICKERS VANE PUMP TEST. LINK: http://www.matrixenterprise.in/HP%20Lubricants.pdf
en_SG | SG | HPCL | Enklo HLP T 32 | 001F8438 | Shell Tellus S2 MX 32 | 1 | ANTI-WEAR , HIGH FZG RATING GRADES AND LONG OIL LIFE. MEETS DI 51524 PART 2, DENISON HF-0 AND HF-2, CINCINNATI MILACRON P-68. P-70, IS:11656-1986 SPECS, IS: 10522-1983, US STEEL 127. LINK: http://www.matrixenterprise.in/HP%20Lubricants.pdf
en_SG | SG | HPCL | HP Power Fluid LTP 100 | 001F8436 | Shell Tellus S2 VX 100 | 1 | ANTI-WEAR HYDRAULIC OIL FOR USE IN L&T EARTHMOVING EQUIPMENTS, FOR USE IN ALL MODERN HYDRAULIC SYSETMS. MEETS INDEX F REQUIREMENT PART NO Z00032-42 OF L&T LINK: https://www.hindustanpetroleum.com/documents/pdf/AutomotiveGear_TransmissionOils.pdf
en_SG | SG | HPCL | HP Power Fluid LTP 100 | 001F8436 | Shell Tellus S2 VX 100 | 1 | PREMIUM QUALITY ANTI WEAR TYPE HYDRAULIC OIL WITH VERY HIGH SHEAR STABILITY. SPECIALLY DEVELOPED FOR USE IN L & T EARTHMOVING EQUIPMENTS. RECOMMENDED FOR ALL MODERN HYDRAULIC SYSTEMS USED IN EARTH MOVING EQUIPMENTS. ALSO RECOMMENDED FOR LOW OPERATING TEMPERATURE CONDITIONS. MEETS INDEX F REQUIREMENT PART NO Z00032–42 OF L&T. LINK: http://www.matrixenterprise.in/HP%20Lubricants.pdf
en_SG | SG | HPCL | HP Power Fluid TH 46 | 001F8433 | Shell Tellus S2 VX 46 | 1 | PREMIUM QUALITY ANTI WEAR TYPE HYDRAULIC OIL WITH VERY HIGH SHEAR STABILITY. SPECIALLY DEVELOPED FOR USE IN TATA HITACHI EXCAVATORS. RECOMMENDED FOR ALL MODERN HYDRAULIC SYSTEMS USED IN EARTH MOVING EQUIPMENTS AND LOW OPERATING TEMPERATURE CONDITIONS. LINK: http://www.matrixenterprise.in/HP%20Lubricants.pdf
en_SG | SG | HPCL | Hylube Milcy 50 | 001F7729 | Shell Rimula R2 Extra 20W-50 | 2 | HEAVY DUTY DIESEL ENGINE OILS. MEETS API CF+, MACK T-8A, E-DL3 OF BIS 13656:1993 AND MIL L 2104 C LINK: https://www.hindustanpetroleum.com/documents/pdf/DieselEngineOils.pdf
en_SG | SG | HPCL | Hylube X3 50 | 001F7729 | Shell Rimula R2 Extra 20W-50 | 2 | MONOGRADE ENGINE OIL FOR SEVERE DUTY DIESEL ENGINE SERVICES. MEETS API CF, US MIL-L-45199B, E-DL2 OF IS:13656. LINK: https://www.hindustanpetroleum.com/documents/pdf/DieselEngineOils.pdf
en_SG | SG | HPCL | Enklo HL 32 | 001F8438 | Shell Tellus S2 MX 32 | 2 | MEETS IS:3098-1983, DIN 51524 PART 1, US STEEL NO. 135 AND CINCINNATI MILACRON P-38, P-55, P-54, P-57. LINK: http://www.matrixenterprise.in/HP%20Lubricants.pdf
en_SG | SG | HPCL | Enklo HLP 32 | 001F8438 | Shell Tellus S2 MX 32 | 1 | ANTI-WEAR , HIGH FZG RATING GRADES. MEETS DI 51524 PART 2, DENISON HF-0 AND HF-2, CINCINNATI MILACRON P-68. P-69, P-70 AND IS:11656-1986 SPECS, US STEEL 127 AND PASS VICKERS VANE PUMP TEST. LINK: http://www.matrixenterprise.in/HP%20Lubricants.pdf
en_SG | SG | HPCL | Enklo 32 | 001F8438 | Shell Tellus S2 MX 32 | 2 | MEETS IS:10522-1983, USS 127, PASS VICKERS V-104 C VANE PUMP TEST AND MEETS IPSS:1-09-022. NON EP PRODUCT. LINK: http://www.matrixenterprise.in/HP%20Lubricants.pdf
en_SG | SG | HPCL | HP Powerfluid P 100 | 001F8436 | Shell Tellus S2 VX 100 | 1 | PREMIUM QUALITY ANTI WEAR TYPE HYDRAULIC OIL WITH VERY HIGH SHEAR STABILITY. RECOMMENDED FOR ALL MODERN HYDRAULIC SYSTEMS USED IN EARTH MOVING EQUIPMENTS AND LOW OPERATING TEMPERATURE CONDITIONS. LINK: http://www.matrixenterprise.in/HP%20Lubricants.pdf
en_SG | SG | HPCL | Enklo HLP 22 | 001F8437 | Shell Tellus S2 MX 22 | 1 | ANTI-WEAR , HIGH FZG RATING GRADES. MEETS DI 51524 PART 2, DENISON HF-0 AND HF-2, CINCINNATI MILACRON P-68. P-69, P-70 AND IS:11656-1986 SPECS, US STEEL 127 AND PASS VICKERS VANE PUMP TEST. LINK: http://www.matrixenterprise.in/HP%20Lubricants.pdf
en_SG | SG | HPCL | Hycom 68 | 001D7783 | Shell Corena S3 R 68 | 2 | MEETS DIN 51352 PART I, EXCEEDS DIN 51506 VC-L SPECS. FOR RECIPROCATING ROTARY AIR/ SCREW COMPRESORS UP TO 220DEG C. LINK : http://www.matrixenterprise.in/HP%20Lubricants.pdf
en_SG | SG | HPCL | Hycom VDL T 68 | 001D7783 | Shell Corena S3 R 68 | 2 | MEETS DIN 51506 VDL-L AND ISO DIS 6251, SPERRY VICKERS I-286-S, AFNOR NFE 48603 (HM), CINCINNATI MILACRON P-68,P-70 SPECIFICATION. SUITABLE FOR RECIPROCATING ROTARY AIR COMPRESSORS/ SCREW COMPRESSORS, UP TO 250DEG C AIR DISCHARGE TEMPERATURE. LINK: http://www.matrixenterprise.in/HP%20Lubricants.pdf
en_SG | SG | HPCL | HP Auto Transmission Fluid DEX II | 001D8298 | Shell Spirax S3 ATF MD3 | 2 | FOR USE IN AUTO TRANMISSIONS AND POWER STEERING UNITS OF AUTOMOBILES AND OTHER LCV'S REQUIRING DEXRON II FLUIDS. MEETS DEXRON IID OF GM, USA. LINK: https://www.hindustanpetroleum.com/documents/pdf/AutomotiveGear_TransmissionOils.pdf
en_SG | SG | HPCL | HP Racer 2 Low Smoke | 001A9109 | Shell Advance VSX 2 (FC/EGD) | 1 | 2-STROKE ENGINE OIL WITH PART SYNTHETIC BASE. EXCEEDS API TC, JASO M-345: FC (THE PRODUCT IS ON FILE WITH JALOES), GLOBAL EGC. RECOMMENDED FOR USE IN 2-STROKE PETROL ENGINES, SMALL ENGINES USED IN SPRAYERS, LAWN MOVERS, PUMPS, SMALL GENERATORS. LINK: https://www.hindustanpetroleum.com/documents/pdf/TwoWheeler.pdf
en_SG | SG | HPCL | Lithon EPI 1 | 001D8450 | Shell Gadus S2 V220 1 | 1 | LITHIUM SOAP MULTIPURPOSE GREASE USE ON EXTREME PRESSURE PURPOSES.LINK: http://www.matrixenterprise.in/HP%20Lubricants.pdf
en_SG | SG | HPCL | Hytherm 500 | 001D8388 | Shell Heat Transfer Oil S2 | 1 | HEAT TRANSFER FLUID. MAX BULK TEMPERATURE IS 285o C. LINK: http://www.matrixenterprise.in/HP%20Lubricants.pdf
en_SG | SG | HPCL | Hytherm 600 | 001D8388 | Shell Heat Transfer Oil S2 | 1 | HEAT TRANSFER FLUID. MAX BULK TEMPERATURE IS 305oC. LINK: http://www.matrixenterprise.in/HP%20Lubricants.pdf
en_SG | SG | HPCL | HP Gear Oil XP 85W-140 | 001D8277 | Shell Spirax S2 A 85W-140 | 2 | MEETS API GL-5, MIL-L-2105DD AND EP TYPE GL-5 LEVEL OF IS:1118 SPECIFICATIONS. LINK: https://www.hindustanpetroleum.com/documents/pdf/AutomotiveGear_TransmissionOils.pdf
en_SG | SG | HPCL | HP Power Glide C 430 | 001D8250 | Shell Spirax S4 CX 30 | 1 | ALLISON C – 4 SERVICE CLASSIFICATION TRANSMISSION OILS. RECOMMENDED FOR ALL COMMERCIAL POWERSHIFT TRANSMISSIONS . INDUSTRIAL TORQUE CONVERTERS & AUTOMATIC TRANSMISSION REQUIRING ALLISION C – 4 OILS. LINK:http://www.matrixenterprise.in/HP%20Lubricants.pdf
en_SG | SG | HPCL | HP Powerglide C 430 | 001D8250 | Shell Spirax S4 CX 30 | 1 | FOR COMMERCIAL POWERSHIFT TRANSMISSIONS, TORQUE CONVERTERS AND AUTOMATIC TRANSMISSION REQUIRING ALLISON C-4 OILS. LINK: https://www.hindustanpetroleum.com/documents/pdf/AutomotiveGear_TransmissionOils.pdf
en_SG | SG | HPCL | HP Gear Oil XP 140 | 001D8263 | Shell Spirax S2 G 140 | 2 | MULTIPURPOSE GEAR OILS. MEETS API GL-5, MIL-L-2105B, EP TYPE GL-5 LEVEL OF IS:1118 LINK: https://www.hindustanpetroleum.com/documents/pdf/AutomotiveGear_TransmissionOils.pdf
en_SG | SG | HPCL | Lithoplex 3 | 001D8425 | Shell Gadus S3 V220C 2 | 2 | LITHIUM COMPLEX GREASE FOR BALL AND ROLLER BEARING LUBRICATION. SUITABLE FOR HIGH TEMPERATURE APPLICATIONS UP TO 190oC. LINK: http://www.matrixenterprise.in/HP%20Lubricants.pdf
en_SG | SG | HPCL | Plutex 2 | 001D8425 | Shell Gadus S3 V220C 2 | 1 | EXTREME PRESSURE GREASES FOR HEAVY LOADED BEARINGS. THICKENER CALCIUM TYPE. LINK: http://www.matrixenterprise.in/HP%20Lubricants.pdf
en_SG | SG | HPCL | Lithoplex 2 | 001D8425 | Shell Gadus S3 V220C 2 | 1 | LITHIUM COMPLEX GREASE FOR BALL AND ROLLER BEARING LUBRICATION. SUITABLE FOR HIGH TEMPERATURE APPLICATIONS UP TO 190oC. LINK: http://www.matrixenterprise.in/HP%20Lubricants.pdf
en_SG | SG | HPCL | Lithon EPI 2 | 001D8425 | Shell Gadus S3 V220C 2 | 1 | LITHIUM SOAP MULTIPURPOSE GREASE USE ON EXTREME PRESSURE PURPOSES. LINK: http://www.matrixenterprise.in/HP%20Lubricants.pdf
en_SG | SG | HPCL | Lithon RR-3 | 001D8425 | Shell Gadus S3 V220C 2 | 2 | PREMIUM QUALITY LITHIUM BASE MULTIPURPOSE GREASE. MEETS AARM-942 (MODIFIED), IS 7623 SPECIFICATION AND WD-17 OF INDIAN RAILWAYS. RECOMMENDED FOR USE IN ANTIFRICTION BEARINGS OF RAILWAY AXLE BOXES, HEAVY DUTY WHEEL BEARINGSOF ROAD TRANSPORT VEHICLES, DIESEL/ELECRIC LOCOMOTIVE ROLLER BEARINGS, CONSTRUCTION MACHINERY, CRANES, BLOWERS AND ELECTRIC MOTORS: LINK: https://www.hindustanpetroleum.com/documents/pdf/AutoGreases.pdf
en_SG | SG | HPCL | Spintek 12 | 001D7737 | Shell Morlina S2 BL 10 | 1 | SPINDLE OILS. LINK: http://www.matrixenterprise.in/HP%20Lubricants.pdf
en_SG | SG | HPCL | HP Gear Oil EP 75W-90 | 001D8290 | Shell Spirax S6 AXME 75W-90 | 1 | FULLY SYNTHETIC, MEETS API GL-5. LINK: https://www.hindustanpetroleum.com/documents/pdf/AutomotiveGear_TransmissionOils.pdf
en_SG | SG | HPCL | Hylube X3 40 | 001C4573 | Shell Rimula R3+ 40 | 1 | MONOGRADE ENGINE OIL FOR SEVERE DUTY DIESEL ENGINE SERVICES. MEETS API CF, US MIL-L-45199B, E-DL2 OF IS:13656. LINK: https://www.hindustanpetroleum.com/documents/pdf/DieselEngineOils.pdf
en_SG | SG | HPCL | Hylube MTU 40 | 001C4573 | Shell Rimula R3+ 40 | 1 | ENGINE OIL FOR MTU ENGINES. MEETS API CF, ACEA E1-96. LINK: https://www.hindustanpetroleum.com/documents/pdf/DieselEngineOils.pdf
en_SG | SG | HPCL | Hylube Milcy 40 | 001C4573 | Shell Rimula R3+ 40 | 2 | HEAVY DUTY DIESEL ENGINE OILS. MEETS API CF+, MACK T-8A, E-DL3 OF BIS 13656:1993 AND MIL L 2104 C LINK: https://www.hindustanpetroleum.com/documents/pdf/DieselEngineOils.pdf
en_SG | SG | HPCL | Hycom 150 | 001D7780 | Shell Corena S2 P 150 | 2 | MEETS DIN 51352 PART I, EXCEEDS DIN 51506 VC-L SPECS. FOR RECIPROCATING ROTARY AIR/ SCREW COMPRESORS UP TO 220DEG C. LINK : http://www.matrixenterprise.in/HP%20Lubricants.pdf
en_SG | SG | HPCL | Hycom C 150 | 001D7780 | Shell Corena S2 P 150 | 1 | MEETS DIN 51506. LINK: http://www.matrixenterprise.in/HP%20Lubricants.pdf
en_SG | SG | HPCL | Lithon M2 | 001D8458 | Shell Gadus S2 V220AD 2 | 2 | LITHIUM SOAP MULTIPURPOSE GREASE CONTAINING MOLYBEDUM DISULPHIDE. LINK: http://www.matrixenterprise.in/HP%20Lubricants.pdf
en_SG | SG | HPCL | Hylube Milcy 30 | 001C4572 | Shell Rimula R3+ 30 | 2 | HEAVY DUTY DIESEL ENGINE OILS. MEETS API CF+, MACK T-8A, E-DL3 OF BIS 13656:1993 AND MIL L 2104 C LINK: https://www.hindustanpetroleum.com/documents/pdf/DieselEngineOils.pdf
en_SG | SG | HPCL | Hylube X3 30 | 001C4572 | Shell Rimula R3+ 30 | 1 | MONOGRADE ENGINE OIL FOR SEVERE DUTY DIESEL ENGINE SERVICES. MEETS API CF, US MIL-L-45199B, E-DL2 OF IS:13656. LINK: https://www.hindustanpetroleum.com/documents/pdf/DieselEngineOils.pdf
en_SG | SG | HPCL | HP Milcy CJ-4 | 001E7746 | Shell Rimula R4 X 15W-40 | 2 | DEVELOPED FOR EURO IV COMPLIANCE DIESEL ENGINES. MEETS API CJ-4. LINK: https://www.hindustanpetroleum.com/documents/pdf/DieselEngineOils.pdf
en_SG | SG | HPCL | HP Milcy Eurol 15W-40 | 001E7746 | Shell Rimula R4 X 15W-40 | 1 | MULTIPURPOSE ENGINE OIL. MEETS API CG-4, ACEA E-96 ISSUE 3/ B3-98, ACEA A3-98, VOLVO VDS 2, MB 228.2/3, MAN 270/271 LINK: LINK: https://www.hindustanpetroleum.com/documents/pdf/DieselEngineOils.pdf
en_SG | SG | HPCL | HP Laal Ghoda 20W-40 | 001E7746 | Shell Rimula R4 X 15W-40 | 1 | MULTIGRADE DIESEL ENGINE OIL . MEETS API CF, MIL-L-2104B, IS:13656:1993 SPECIFICATIONS. LINK: https://www.hindustanpetroleum.com/documents/pdf/DieselEngineOils.pdf
en_SG | SG | HPCL | Hycom VDL T 150 | 001D7780 | Shell Corena S2 P 150 | 2 | MEETS DIN 51506 VDL-L AND ISO DIS 6251, SPERRY VICKERS I-286-S, AFNOR NFE 48603 (HM), CINCINNATI MILACRON P-68,P-70 SPECIFICATION. SUITABLE FOR RECIPROCATING ROTARY AIR COMPRESSORS/ SCREW COMPRESSORS, UP TO 250DEG C AIR DISCHARGE TEMPERATURE. LINK: http://www.matrixenterprise.in/HP%20Lubricants.pdf
en_SG | SG | HPCL | HP Dieselino 15W-40 | 001E7746 | Shell Rimula R4 X 15W-40 | 1 | MEETS API CH-4, VOLVO VDS 2, MB 228.3, ACEA E3-96 ISSUE/ E5-02 REQUIREMENTS. LINK: LINK: https://www.hindustanpetroleum.com/documents/pdf/DieselEngineOils.pdf
en_SG | SG | HPCL | HP Rail Road Oil 817M | 001A0131 | Shell Caprinus HPD 40 | 2 | ZINC FREE MULTIGRADE CRANKCASE OIL FOR ALL EMD LOCOMOTIVES. MEETS API CF & LMOA GENERATION-V LINK: https://www.hindustanpetroleum.com/documents/pdf/DieselEngineOils.pdf
en_SG | SG | HPCL | HP Supertran | 001D8246 | Shell Spirax S4 TXM | 1 | MEETS NEW HOLLAND FORD: M2C 86/B/C,M2 C 134 C/D JOHN DEERE: J20D, MASSEY FERGUSAN M35, MS1204, CMS M-113 (M-1135), API GL-4 (LOW SPEED HIGH TORQUE) . FOR USE IN NEW GENERATION TRACTORS AS MULTIPURPOSE OIL. LINK: https://www.hindustanpetroleum.com/documents/pdf/AutomotiveGear_TransmissionOils.pdf
en_SG | SG | HPCL | HP Multipurpose Grease 3 | 001D8451 | Shell Gadus S2 V220 2 | 2 | MULTIPURPOSE AUTOMOTIVE GREASE, LITHIUM SOAP BASED AND MEETS IS:12203:1987. LINK: https://www.hindustanpetroleum.com/documents/pdf/AutoGreases.pdf
en_SG | SG | HPCL | Plutex 1 | 001D8463 | Shell Gadus S2 V100 2 | 2 | EXTREME PRESSURE GREASES FOR HEAVY LOADED BEARINGS. THICKENER CALCIUM TYPE. LINK: http://www.matrixenterprise.in/HP%20Lubricants.pdf |  |  | NLGI Grade #2
en_SG | SG | HPCL | Seetul 68 | 001D8400 | Shell Refrigeration Oil S4 FR-V 68 | 1 | REFRIGERATION COMPRESSOR OILS. CAN BE USED FOR BOTH RECIPROCATING AND ROTARY COMPRESSORS USING ALL CONVENTIONAL REFRIGERANTS EXCEPT SULFUR DIOXIDE. LINK: http://www.matrixenterprise.in/HP%20Lubricants.pdf
en_SG | SG | HPCL | Seetul N 68 | 001D8400 | Shell Refrigeration Oil S4 FR-V 68 | 1 | REFRIGERATION COMPRESSOR OILS. HAVE HIGH FLUIDITY AT VERY LOW TEMPERATURE. RECOMMENDED FOR HERMETICALLY SEALED COMPRESSORS. LINK: http://www.matrixenterprise.in/HP%20Lubricants.pdf
en_SG | SG | HPCL | HP Rail Road Oil 713 | 001A0131 | Shell Caprinus HPD 40 | 2 | GEN 4 ZINC FREE CRANKCASE OIL FOR ALL LOCOMOTIVES INC. EMD, GE & ALCO. MEETS API CD, MIL-L-45199B, LMOA GENERATION-IV & E-DL 2 OF IS 13656-1993 SPECIFICATIONS. LINK: https://www.hindustanpetroleum.com/documents/pdf/DieselEngineOils.pdf
en_SG | SG | HPCL | HP Rail Road Oil 813M | 001A0131 | Shell Caprinus HPD 40 | 2 | ZINC FREE MULTIGRADE CRANKCASE OIL FOR ALL LOCOMOTIVES INC. EMD, GE AND ALCO. MEETS API CF & LMOA GENERATION-V LINK: https://www.hindustanpetroleum.com/documents/pdf/DieselEngineOils.pdf
en_SG | SG | HPCL | HP Rail Road Oil 613 | 001A0131 | Shell Caprinus HPD 40 | 2 | GEN 4 CRANKCASE OIL TO MEET THE REQUIREMENTS OF ALCO/ DLW LOCOMOTIVES. MEETS API CD, MIL-L-2104C, LMOA GENERATION-IV & E-DL 2 OF IS 13656 SPECIFICATIONS. LINK: https://www.hindustanpetroleum.com/documents/pdf/DieselEngineOils.pdf
en_SG | SG | HPCL | Turbinol 68 | 001A9784 | Shell Turbo Oil T 68 | 1 | TURBINE OILS. FOR ALL TURBINES WITHOUT GEARBOX. MEET IS :1012- 1987 (REAFFIRMED 1993 ), BS: 489 – 1993 & SIEMENS TLV 9013 04 SPECIFICATIONS. LINK: http://www.matrixenterprise.in/HP%20Lubricants.pdf
en_SG | SG | HPCL | Turbinol 77 | 001A9784 | Shell Turbo Oil T 68 | 1 | TURBINE OILS. FOR ALL TURBINES WITHOUT GEARBOX. LINK: http://www.matrixenterprise.in/HP%20Lubricants.pdf
en_SG | SG | HPCL | Enklo HLP T 100 | 001F8441 | Shell Tellus S2 MX 100 | 1 | ANTI-WEAR , HIGH FZG RATING GRADES AND LONG OIL LIFE. MEETS DI 51524 PART 2, DENISON HF-0 AND HF-2, CINCINNATI MILACRON P-68. P-70, IS:11656-1986 SPECS, IS: 10522-1983, US STEEL 127. LINK: http://www.matrixenterprise.in/HP%20Lubricants.pdf
en_SG | SG | HPCL | Enklo HL 100 | 001F8441 | Shell Tellus S2 MX 100 | 2 | MEETS IS:3098-1983, DIN 51524 PART 1, US STEEL NO. 135 AND CINCINNATI MILACRON P-38, P-55, P-54, P-57. LINK: http://www.matrixenterprise.in/HP%20Lubricants.pdf
en_SG | SG | HPCL | HP Cruise Classic 20W-40 | 001H2258 | Helix HX5 15W-40 | 2 | MULTI GRADE ENGINE OIL SPECIALLY DEVELOPED FOR TATA MOTORS VEHICLES TO GIVE MAXIMUM PERFORMANCE. MADE FROM HIGH QUALITY BASE STOCKS AND ADDITIVES MEETS API SF/CC, MIL-L-46152B & E-PL2/E-DL1 OF 13656. ENGINE OIL FOR ALL PETROL ENGINES OF TATA INDICA & INDIGO. LINK: https://www.hindustanpetroleum.com/documents/pdf/PassengerCarMotorOil.pdf
en_SG | SG | HPCL | HP Cruise 15W-40 | 001H2258 | Helix HX5 15W-40 | 2 | PREMIUM QUALITY MULTI GRADE ENGINE OIL WHICH PROVIDES OUTSTANDING PERFORMANCE IN ALL PETROL ENGINE PASSENGER CARS. MEETS API SJ/CD, MIL-L-46152D & E-PL 3/ E-DL 2 OF IS: 13656:1993. RECOMMENDED AS ENGINE OIL FOR ALL PASSENGER CARS RUNNING ON PETROL. LINK: https://www.hindustanpetroleum.com/documents/pdf/PassengerCarMotorOil.pdf
en_SG | SG | HPCL | Hylube HDX Multigrade 20W-40 | 001H2258 | Helix HX5 15W-40 | 2 | MULTIGRADE ENGINE OILS FOR DIESEL AND PETROL ENGINES. MEETS API CC/SC, E-PL 1/E-DL 1 OF BIS 13656:1993 AND MIL-L-2104B SPECIFICATIONS LINK: https://www.hindustanpetroleum.com/documents/pdf/DieselEngineOils.pdf
en_SG | SG | HPCL | HP Cruise Premium 10W-40 | 001H2258 | Helix HX5 15W-40 | 2 | LONG DRAIN PREMIUM QUALITY PETROL ENGINE OIL SUITABLE FOR MODERN CARS AND PASSENGER VEHICLES. MEETS API SL/CF, ACEA A2/B2, E-PL5/E-DL2 OF IS 13656. ENGINE OIL FOR NEW GENERATION BS III (EURO III) PETROL VEHICLES. ALSO SUITABLE FOR OLDER CARS. LINK: https://www.hindustanpetroleum.com/documents/pdf/PassengerCarMotorOil.pdf
en_SG | SG | Houghton | Houghto Drive HM 46 | 001F8439 | Shell Tellus S2 MX 46 | 1
en_SG | SG | Houghton | STA PUT G 68 | 001D7771 | Shell Tonna S2 M 68 | 1
en_SG | SG | Houghton | Houghto Drive HM 32 | 001F8438 | Shell Tellus S2 MX 32 | 1
en_SG | SG | Houghton | STA-PUT CKC 150 | 001F1174 | Shell Omala S2 GX 150 | 1
en_SG | SG | Houghton | STA PUT CKC 320 | 001F1179 | Shell Omala S2 GX 320 | 1
en_SG | SG | Houghton | Houghto Drive HM 68 | 001F8440 | Shell Tellus S2 MX 68 | 1
en_SG | SG | Houghton | Cosmolubric B245 | 001A9034 | Shell Naturelle Fluid HF-E 46 | 1 | HIGH PERFORMANCE VEGETABLE BASED HYDRAULIC OIL LINK - HTTP://WWW.HOUGHTON-OFFSHORE.COM/INDEX.PHP/PRODUCTS/HYDRAULIC-AND-LUBRICATING-FLUIDS/COSMOLUBRIC-B245
en_SG | SG | IGOL | Profive Platinium 5W-30 | 001F2651 | Helix Ultra ECT C2/C3 0W-30 | 1 | PROFIVE PLATINIUM 5W-30 ACEA C3 APPROVED VW 504/507 APPROVED MB-APPROVAL 229.51 APPROVED BMW LL-04 APPROVED PORSCHE C30 HTTP://WWW.IGOL.COM/EN/LUBRIFIANTS-HUILES-PROFIVE-IGOL.HTM
en_SG | SG | IGOL | Ticma Fluid HV 100 | 001F8436 | Shell Tellus S2 VX 100 | 1 | TICMA FLUID HV NF E 48.603 (ISO-LHV), DIN 51524 PART 3 (HLVP) - GRADES 15 - 100. OIL OF MINERAL ORIGIN. HIGH PERFORMING. HTTP://WWW.IGOL.COM/EN/MAINTENANCE/LUBRIFIANTS-INDUSTRIELS-MAINTENANCE-AUTOMOTIVE.HTM
en_SG | SG | IGOL | Ticma Fluid HV 68 | 001F8434 | Shell Tellus S2 VX 68 | 1 | TICMA FLUID HV NF E 48.603 (ISO-LHV), DIN 51524 PART 3 (HLVP) - GRADES 15 - 100. OIL OF MINERAL ORIGIN. HIGH PERFORMING. HTTP://WWW.IGOL.COM/EN/MAINTENANCE/LUBRIFIANTS-INDUSTRIELS-MAINTENANCE-AUTOMOTIVE.HTM
en_SG | SG | IGOL | Ticma Fluid HV 46 | 001F8433 | Shell Tellus S2 VX 46 | 1 | TICMA FLUID HV NF E 48.603 (ISO-LHV), DIN 51524 PART 3 (HLVP) - GRADES 15 - 100. OIL OF MINERAL ORIGIN. HIGH PERFORMING. HTTP://WWW.IGOL.COM/EN/MAINTENANCE/LUBRIFIANTS-INDUSTRIELS-MAINTENANCE-AUTOMOTIVE.HTM
en_SG | SG | IGOL | Ticma Fluid HV 22 | 001F8437 | Shell Tellus S2 MX 22 | 2 | TICMA FLUID HV NF E 48.603 (ISO-LHV), DIN 51524 PART 3 (HLVP) - GRADES 15 - 100. OIL OF MINERAL ORIGIN. HIGH PERFORMING. HTTP://WWW.IGOL.COM/EN/MAINTENANCE/LUBRIFIANTS-INDUSTRIELS-MAINTENANCE-AUTOMOTIVE.HTM
en_SG | SG | IGOL | Trans Turbo 6X 10w-40 | 001E7457 | Shell Rimula R6 MS 10W-40 | 1 | IGOL TRANS TURBO 6X SAE 10W40 ACEA E4, MB 228.5, MAN 3277, VOLVO VDS II, DAF, SCANIA LONG LIFE, RENAULT RXD HTTP://WWW.IGOL.SK/NAKLADNE.HTM
en_SG | SG | IGOL | Ticma Fluid HV 32 | 001F8432 | Shell Tellus S2 VX 32 | 1 | TICMA FLUID HV NF E 48.603 (ISO-LHV), DIN 51524 PART 3 (HLVP) - GRADES 15 - 100. OIL OF MINERAL ORIGIN. HIGH PERFORMING. HTTP://WWW.IGOL.COM/EN/MAINTENANCE/LUBRIFIANTS-INDUSTRIELS-MAINTENANCE-AUTOMOTIVE.HTM
en_SG | SG | IGOL | Hydro HM 22 | 001F8437 | Shell Tellus S2 MX 22 | 1 | HYDRO HM ARE HYDRAULIC LUBRICANTS, NF E 48.603 (ISOLHM), DIN 51524 PART 2 (HLP) GRADES 15 - 220. HIGH PERFORMING MINERAL OIL, FOR TRANSMISSIONS AND HYDRAULIC SYSTEMS. HTTP://WWW.IGOL.COM/EN/MAINTENANCE/LUBRIFIANTS-INDUSTRIELS-MAINTENANCE-AUTOMOTIVE.HTM
en_SG | SG | IGOL | Hydro HM 32 | 001F8438 | Shell Tellus S2 MX 32 | 1 | HYDRO HM ARE HYDRAULIC LUBRICANTS, NF E 48.603 (ISOLHM), DIN 51524 PART 2 (HLP) GRADES 15 - 220. HIGH PERFORMING MINERAL OIL, FOR TRANSMISSIONS AND HYDRAULIC SYSTEMS. HTTP://WWW.IGOL.COM/EN/MAINTENANCE/LUBRIFIANTS-INDUSTRIELS-MAINTENANCE-AUTOMOTIVE.HTM
en_SG | SG | IGOL | Profive Diamant 5W-40 | 001H2263 | Helix Ultra 5W-40 | 1 | PROFIVE DIAMANT 5W-40: ACEA C3-08 ACEA A3/B3/B4 API SM/CF BMW LL-04 / MERCEDES APPROVED P.229.51/VW502.00/505.00/505.01 APPROVED : RENAULT RN 700-RN 710 APPROVED : PORSCHE A40 HTTP://WWW.IGOL.COM/EN/HUILES-MOTEUR-ACEA.HTM
en_SG | SG | IGOL | TP 100 X 15w-40 | 001E7746 | Shell Rimula R4 X 15W-40 | 1 | TP 100 X 15w-40 ACEA E7/E5/E3, API CI-4, VDS 3 HTTP://WWW.IGOL.COM/EN/BTP/HUILES-LUBRIFIANTS-MOTEUR-BTP.HTM
en_SG | SG | IGOL | Protruck 100X 15w-40 | 001E7746 | Shell Rimula R4 X 15W-40 | 1 | PROTRUCK 100X 15W-40 10W-40 • 15W-40 ACEA E7/E5/E3-08 ISSUE 2 API CI-4/CH-4/CG-4 EURO V/IV MOTORIZATIONS HTTP://WWW.IGOL.COM/PDF/IGOL-ENGINE-LUBRICATION.PDF
en_SG | SG | IGOL | Hydro HM 68 | 001F8440 | Shell Tellus S2 MX 68 | 1 | HYDRO HM ARE HYDRAULIC LUBRICANTS, NF E 48.603 (ISOLHM), DIN 51524 PART 2 (HLP) GRADES 15 - 220. HIGH PERFORMING MINERAL OIL, FOR TRANSMISSIONS AND HYDRAULIC SYSTEMS. HTTP://WWW.IGOL.COM/EN/MAINTENANCE/LUBRIFIANTS-INDUSTRIELS-MAINTENANCE-AUTOMOTIVE.HTM
en_SG | SG | IGOL | Hydro HM 100 | 001F8441 | Shell Tellus S2 MX 100 | 1 | HYDRO HM ARE HYDRAULIC LUBRICANTS, NF E 48.603 (ISOLHM), DIN 51524 PART 2 (HLP) GRADES 15 - 220. HIGH PERFORMING MINERAL OIL, FOR TRANSMISSIONS AND HYDRAULIC SYSTEMS. HTTP://WWW.IGOL.COM/EN/MAINTENANCE/LUBRIFIANTS-INDUSTRIELS-MAINTENANCE-AUTOMOTIVE.HTM
en_SG | SG | IGOL | Ticma Fluid MU Xtrem 10W-30 | 001D8246 | Shell Spirax S4 TXM | 1 | TICMA FLUID MU XTREM 10W-30 HYDRAULIC LUBRICANT, API GL-4+, ISO-L-HV (46-68) JOHN DEERE J20C/D, FORD M2C-86-C/M2C-134-D, GIMA 1143/GIMA 1145. MULTIFUNCTIONAL OIL, FOR TRACTORS' HYDRAULIC AND MECHANICAL TRANSMISSIONS. HTTP://WWW.IGOL.COM/EN/AGRICULTURE-LUBRIFIANTS-HYDRAULIQUES-ET-TRANSMISSIONS.HTM
en_SG | SG | IGOL | Ticma Fluid HV 15 | 001F8430 | Shell Tellus S2 VX 15 | 1 | TICMA FLUID HV NF E 48.603 (ISO-LHV), DIN 51524 PART 3 (HLVP) - GRADES 15 - 100. OIL OF MINERAL ORIGIN. HIGH PERFORMING. HTTP://WWW.IGOL.COM/EN/MAINTENANCE/LUBRIFIANTS-INDUSTRIELS-MAINTENANCE-AUTOMOTIVE.HTM
en_SG | SG | IGOL | Hydro HM 46 | 001F8439 | Shell Tellus S2 MX 46 | 1 | HYDRO HM ARE HYDRAULIC LUBRICANTS, NF E 48.603 (ISOLHM), DIN 51524 PART 2 (HLP) GRADES 15 - 220. HIGH PERFORMING MINERAL OIL, FOR TRANSMISSIONS AND HYDRAULIC SYSTEMS. HTTP://WWW.IGOL.COM/EN/MAINTENANCE/LUBRIFIANTS-INDUSTRIELS-MAINTENANCE-AUTOMOTIVE.HTM
en_SG | SG | IOCL | Servosystem 68 | 001F8440 | Shell Tellus S2 MX 68 | 2 | CIRCULATING & HYDRAULIC OILS. PASS VICKERS V-1O4C VANE PUMP TEST AND MEET IS: 10522-1983 (REAFFIRMED 2004) AND IPSS 1-09-002 SPECIFICATIONS. VK @40DEG C IS 62-74CST . LINK: http://www.matrixenterprise.in/HP%20Lubricants.pdf
en_SG | SG | IOCL | Servosystem 32 | 001F8438 | Shell Tellus S2 MX 32 | 2 | CIRCULATING & HYDRAULIC OILS. PASS VICKERS V-1O4C VANE PUMP TEST AND MEET IS: 10522-1983 (REAFFIRMED 2004) AND IPSS 1-09-002 SPECIFICATIONS. VK @40DEG C IS 29-35CST . LINK: http://www.matrixenterprise.in/HP%20Lubricants.pdf
en_SG | SG | IOCL | Servosystem 46 | 001F8439 | Shell Tellus S2 MX 46 | 2 | CIRCULATING & HYDRAULIC OILS. PASS VICKERS V-1O4C VANE PUMP TEST AND MEET IS: 10522-1983 (REAFFIRMED 2004) AND IPSS 1-09-002 SPECIFICATIONS. VK @40DEG C IS 42-50CST . LINK: http://www.matrixenterprise.in/HP%20Lubricants.pdf
en_SG | SG | IOCL | Servosystem 22 | 001F8437 | Shell Tellus S2 MX 22 | 2 | CIRCULATING & HYDRAULIC OILS. PASS VICKERS V-1O4C VANE PUMP TEST AND MEET IS: 10522-1983 (REAFFIRMED 2004) AND IPSS 1-09-002 SPECIFICATIONS. VK @40DEG C IS 20-24CST . LINK: http://www.matrixenterprise.in/HP%20Lubricants.pdf
en_SG | SG | IOCL | Servosystem 57 | 001F8440 | Shell Tellus S2 MX 68 | 2 | CIRCULATING & HYDRAULIC OILS. PASS VICKERS V-1O4C VANE PUMP TEST AND MEET IS: 10522-1983 (REAFFIRMED 2004) AND IPSS 1-09-002 SPECIFICATIONS. VK @40DEG C IS 54-60CST . LINK: http://www.matrixenterprise.in/HP%20Lubricants.pdf
en_SG | SG | IOCL | Servo Ultra 50 | 001F7729 | Shell Rimula R2 Extra 20W-50 | 2 | • API CD • US MIL-L-45199B • CATERPILLAR SERIES 3 • E-DL 2 OF IS:13656-2002 SPECIFICATIONS APPROVED FOR • BHARAT EARTH MOVERS LTD ., BANGALORE • ESCORTS LTD., FARIDABAD
en_SG | SG | IOCL | Servo Gear Axle 85W 140 | 001D8277 | Shell Spirax S2 A 85W-140 | 2 | • API SERVICE GL 5 • API MT 1 • MIL- PRF – 2105E
en_SG | SG | IOCL | Servo Gear Super 85W-140 | 001D8277 | Shell Spirax S2 A 85W-140 | 2 | • API SERVICE GL5 / IS-1118-1992 • US MILITARY MIL-L-2105D • UK DEFENCE CS 3000B APPROVED BY : • BHARAT EARTH MOVERS LTD., BANGALORE • ESCORTS. LTD., FARIDABAD • SWARAJ MAZDA LIMITED
en_SG | SG | IOCL | Servo Pride 10W-30 | 001C4572 | Shell Rimula R3+ 30 | 2 | • US MIL-L 2104C • API CF/CD • E-DL 3 of IS:13656-2002 • Caterpillar Series 3 • MACK T-7 test for oil thickening tendency. • Sequence III F
en_SG | SG | IOCL | Servo Transtrac 30 | 001D8250 | Shell Spirax S4 CX 30 | 1 | TRACTOR OEM FORD NEW HOLLAND - M2C 134 D MASSEY FERGUSON - M1135 & M1141 JOHN DEERE - J 20 C, J 14 A, J 20 D WHITE FARM - Q 1826 TRANSMISSION ALLISON - C4 HYDRAULICS DENISON - HF-0, HF-1, HF-2
en_SG | SG | IOCL | Servo Transclean C4 SAE 30 | 001D8250 | Shell Spirax S4 CX 30 | 2 | • ALLISON C4 • TRANSMISSION DIVISION OF GENERAL MOTORS, USA • CATERPILLAR TO-2 • DENISON HF 0 • DEXRON IID SPECIFICATION OF GENERAL MOTORS • BHARAT EARTH MOVERS BANGALORE • ALLISON TRANSMISSION DIVISION OF GENERAL • MOTORS, USA • M/S. PALL FOR USE WITH 6 MICRON FILTERS
en_SG | SG | IOCL | Servo Transmission C4 SAE 30 | 001D8250 | Shell Spirax S4 CX 30 | 2 | • TES – 228 FOR HYDRAULIC TRANSMISSION FLUID TYPE C4 OF DETROIT DIESEL ALLISON • BHARAT EARTH MOVERS LTD., BANGALORE/ MYSORE • DETROIT DIESEL ALLISON • HINDUSTAN MOTORS-TEREX LTD.
en_SG | SG | IOCL | Servo Transmission T 30 | 001D8250 | Shell Spirax S4 CX 30 | 2 | • MEETS JOHN DEERE J 20A SPECIFICATION. • M/S. FORD ESEN-M2C-134C SPECN. • M/S. TRACTORS AND FARM EQUIPMENTS LTD (TAFE) FOR COMBINED TRANSMISSION HYDRAULIC BRAKE AND STEERING BOX APPLICATION. • M/S. KILLICK HALCO LTD FOR WELL DRILLING RIG FOR DRIVE AXLE APPLICATION. • M/S. BEML AS AXLE OIL FOR HEMM.
en_SG | SG | IOCL | Servo Ultra KB 30 | 001C4572 | Shell Rimula R3+ 30 | 2 | • API CD • US MIL-L-45199B • CATERPILLAR SERIES 3 • MEETS BEML ED 10CD FOR KB 10 & BEML ED 30 CD FOR KB 30. E-DL 2 OF IS:13656-2002 SPECIFICATIONS • APPROVED FOR BHARAT EARTH MOVERS LTD., BANGALORE
en_SG | SG | IOCL | Servo Ultra KB 10W | 001C4570 | Shell Rimula R3 10W (CF) | 2 | • API CD • US MIL-L-45199B • CATERPILLAR SERIES 3 • MEETS BEML ED 10CD FOR KB 10 & BEML ED 30 CD FOR KB 30. E-DL 2 OF IS:13656-2002 SPECIFICATIONS • APPROVED FOR BHARAT EARTH MOVERS LTD., BANGALORE
en_SG | SG | IOCL | Servo Ultra 10W | 001C4570 | Shell Rimula R3 10W (CF) | 2 | • API CD • US MIL-L-45199B • CATERPILLAR SERIES 3 • E-DL 2 OF IS:13656-2002 SPECIFICATIONS APPROVED FOR • BHARAT EARTH MOVERS LTD ., BANGALORE • ESCORTS LTD., FARIDABAD
en_SG | SG | IOCL | Servo Ultra 30 | 001C4572 | Shell Rimula R3+ 30 | 2 | • API CD • US MIL-L-45199B • CATERPILLAR SERIES 3 • E-DL 2 OF IS:13656-2002 SPECIFICATIONS APPROVED FOR • BHARAT EARTH MOVERS LTD ., BANGALORE • ESCORTS LTD., FARIDABAD
en_SG | SG | IOCL | Servo Pride 30 | 001C4572 | Shell Rimula R3+ 30 | 2 | • US MIL-L 2104C • API CF/CD • E-DL 3 of IS:13656-2002 • Caterpillar Series 3 • MACK T-7 test for oil thickening tendency. • Sequence III F
en_SG | SG | IOCL | Servo Super MG 10W-30 | 001C4572 | Shell Rimula R3+ 30 | 2 | API SC/CC US MIL-L-2104B E-PL 1/E-DL 1 of IS:13656-2002 APPROVED FOR TELCO, ASHOK LEYLAND , MAHINDRA & MAHINDRA, BAJAJ TEMPO, ETC.
en_SG | SG | IOCL | Servo Super MG 5W-30 | 001C4572 | Shell Rimula R3+ 30 | 2 | API SC/CC US MIL-L-2104B E-PL 1/E-DL 1 of IS:13656-2002 APPROVED FOR TELCO, ASHOK LEYLAND , MAHINDRA & MAHINDRA, BAJAJ TEMPO, ETC.
en_SG | SG | IOCL | Servo CKD Skoda Genuine DG SET Oil | 001C4573 | Shell Rimula R3+ 40 | 2 | • API CD • Caterpillar Series 3 • Ford M2C-87/88 • IS:EDL 2 of BIS 13656-1993 • US Military MIL-L- 45199B APPROVED FOR FOR ALL CKD (SKODA) DIESEL ENGINES AND DIESEL GENERATING SETS. SAE GRADE 40.
en_SG | SG | IOCL | Servo Superior XEE 10W-30 | 001C8435 | Helix HX7 5W-30 | 2 | API SG
en_SG | SG | IOCL | Servo XEE SJ 10W-30 | 001C8435 | Helix HX7 5W-30 | 2 | -API SJ IN GASOLINE AND API CF IN DIESEL SERVICE. • ACEA A3/B3 – 96, MB 229.1 • FUEL ECONOMY STANDARDS API EC II & EC I FOR 10W-30 AND 10W-40 GRADE RESPECTIVELY.
en_SG | SG | IOCL | Servosystem 320 | 001D7812 | Shell Morlina S2 B 320 | 1 | CIRCULATION OILS (WHERE EP LUBRICANTS ARE NOT NECESSARY) . VK @40DEG C IS 315-350CST . LINK:http://ioclindustrialoil.co.in/industrial_lubricating_oils/pdf/servo%20sys-121-460.pdf
en_SG | SG | IOCL | Servo Superior 10W-30 | 001C8435 | Helix HX7 5W-30 | 2 | • API SF/ CD • US MILITARY MIL-L-46152 B • E-PL 2 / E-DL 2 OF IS:13656 - 2002 • HINDUSTAN MOTORS LTD FOR ALL CAR MODELS. • PREMIER AUTOMOBILES LTD. FOR 118 NE CARS. • HERO HONDA LTD
en_SG | SG | IOCL | Servo Gear HP 90(T) | 001D8273 | Shell Spirax S2 A 90 | 2 | • API SERVICE GL 4 • IS: 1118-1957 (REAFFIRMED 1993) • UK DEFENCE CS 3000A • TATA MOTORS
en_SG | SG | IOCL | Servo Gear Super 90 | 001D8273 | Shell Spirax S2 A 90 | 2 | • API SERVICE GL5 • US MILITARY MIL-L-2105D • UK DEFENCE CS 3000B • IS : 1118-1992 APPROVED BY : • BHARAT EARTH MOVERS LTD., BANGALORE • ESCORTS J.C.B. LTD., FARIDABAD • HINDUSTAN MOTORS LTD., TRIVELLORE
en_SG | SG | IOCL | Servo Skoda Genuine Oil XHD | 001C4573 | Shell Rimula R3+ 40 | 2 | • API CD • US Military MIL-L- 2104 C APPROVED FOR FOR ALL CKD (SKODA) DG SETS OPERATING ON HEAVIER RESIDUAL FUELS. SAE GRADE 40.
en_SG | SG | IOCL | Servo Skoda Genuine Oil HD | 001C4573 | Shell Rimula R3+ 40 | 2 | • API CD • US Military MIL-L- 2104 C APPROVED FOR FOR ALL CKD (SKODA) DG SETS OPERATING ON LDO AS FUEL. SAE GRADE 40.
en_SG | SG | IOCL | Servo Pride 40 | 001C4573 | Shell Rimula R3+ 40 | 2 | • US MIL-L 2104C • API CF/CD • E-DL 3 of IS:13656-2002 • Caterpillar Series 3 • MACK T-7 test for oil thickening tendency. • Sequence III F
en_SG | SG | IOCL | Servo Transdex II | 001D8298 | Shell Spirax S3 ATF MD3 | 1 | • 6137-M (DEXRON II) OF GENERAL MOTORS • MAJOR AUTOMOBILE MANUFACTURERS • GREAVES LTD., PUNE.
en_SG | SG | IOCL | Servo 4T Zoom | 001D8577 | Advance 4T AX5 15W-40 (SL/MA) | 2 | RECOMMENDED FOR NEW GENERATION 4 STROKE MOTORCYCLES, SCOOTERS AND AUTO RICKSHAWS. JASO T 903 : API SJ / JASO MA 2
en_SG | SG | IOCL | Servo Ultra 40 RR | 001C4573 | Shell Rimula R3+ 40 | 1 | RECOMMENDED AS ENGINE OIL FOR MTU ENGINES IN MARINE APPLICATIONS AND IN STATIONARY POWER GENERATING SETS. MEET SPECIFICATION 1051/91 OF MTU, GERMANY. SAE GRADE 40.
en_SG | SG | IOCL | Servo Ultra 40 | 001C4573 | Shell Rimula R3+ 40 | 2 | • API CD • US MIL-L-45199B • CATERPILLAR SERIES 3 • E-DL 2 OF IS:13656-2002 SPECIFICATIONS APPROVED FOR • BHARAT EARTH MOVERS LTD ., BANGALORE • ESCORTS LTD., FARIDABAD
en_SG | SG | IOCL | Servo Pride 10W | 001C4570 | Shell Rimula R3 10W (CF) | 2 | • US MIL-L 2104C • API CF/CD • E-DL 3 of IS:13656-2002 • Caterpillar Series 3 • MACK T-7 test for oil thickening tendency. • Sequence III F
en_SG | SG | IOCL | Servo 4T Zoom | 001F4000 | Advance 4T Ultra 15W-50 (SN/MA2) | 2 | SAE GRADE 20W-40. JASO T 903 : API SJ / JASO MA 2.
en_SG | SG | IOCL | Servo Premium CF-4 15W-40 | 001F7728 | Shell Rimula R2 Extra 15W-40 | 2 | * API CF4 / SG * MB 228.1 * MIL-L-2104E, MIL-L-46152E * MACK EO-K 2 * MAN 271 * VOLVO VDS * VOLKSWAGON VW 505 ISSUE 11/92 * ALLISON C4 * CUMMINS CES 20075 MANUFACTURERS APPROVAL * VOLVO, SWEDEN * CUMMINS, USA
en_SG | SG | IOCL | Servo Premium CG-4 15W-40 | 001F7728 | Shell Rimula R2 Extra 15W-40 | 2 | • API CG4 • MB 228.3 • MACK EO-M • MAN 271 • VOLVO VDS-2 • CUMMINS CES 20071 & 20072 • ACEA E3-96 ISSUE 2 • ACEA B3-98 • ACEA A3-98
en_SG | SG | IOCL | Servo 4T | 001F3999 | Advance 4T Ultra 10W-40 (SN/MA2) | 2 | SAE 20W-40. • JASO T903 : API SG / JASO MA 2 MANUFACTURERS APPROVAL • M/S BAJAJ AUTO LTD. • M/S TVS MOTOR CO. LTD. • M/S LML LIMITED.
en_SG | SG | IOCL | Servo 4T Synth 10W-30 | 001F3999 | Advance 4T Ultra 10W-40 (SN/MA2) | 1 | SYNTHETIC OIL. 4 STROKE MOTOR CYCLE AND SCOOTERS PARTICULARLY OPERATING WITH WET CLUTCH SYSTEM. MEETS API SM /JASO MA 2.
en_SG | SG | IOCL | Servo Pride 50 | 001F7729 | Shell Rimula R2 Extra 20W-50 | 2 | • US MIL-L 2104C • API CF/CD • E-DL 3 of IS:13656-2002 • Caterpillar Series 3 • MACK T-7 test for oil thickening tendency. • Sequence III F
en_SG | SG | IOCL | Servo Super MG 10W-40 | 001F7729 | Shell Rimula R2 Extra 20W-50 | 2 | API SC/CC US MIL-L-2104B E-PL 1/E-DL 1 of IS:13656-2002 APPROVED FOR TELCO, ASHOK LEYLAND , MAHINDRA & MAHINDRA, BAJAJ TEMPO, ETC.
en_SG | SG | IOCL | Servo Pride 20W-40 | 001F7728 | Shell Rimula R2 Extra 15W-40 | 2 | • US MIL-L 2104C • API CF/CD • E-DL 3 of IS:13656-2002 • Caterpillar Series 3 • MACK T-7 test for oil thickening tendency. • Sequence III F
en_SG | SG | IOCL | Servo Pride TC 15W-40 | 001F7728 | Shell Rimula R2 Extra 15W-40 | 1 | COMMERCIAL DIESEL VEHICLES FOR BOTH NATIONAL AND INTERNATIONAL HEAVY DUTY HIGHWAY EQUIPMENTS. MEETS API CF-4 / SG, MB 228.1
en_SG | SG | IOCL | Servo Super MG 20W-40 | 001F7728 | Shell Rimula R2 Extra 15W-40 | 2 | API SC/CC US MIL-L-2104B E-PL 1/E-DL 1 of IS:13656-2002 APPROVED FOR TELCO, ASHOK LEYLAND , MAHINDRA & MAHINDRA, BAJAJ TEMPO, ETC.
en_SG | SG | IOCL | Servo XEE SJ 20W-50 | 001E7931 | Helix HX3 20W-50 | 2 | -API SJ IN GASOLINE AND API CF IN DIESEL SERVICE. • ACEA A3/B3 – 96, MB 229.1 • FUEL ECONOMY STANDARDS API EC II & EC I FOR 10W-30 AND 10W-40 GRADE RESPECTIVELY.
en_SG | SG | IOCL | Servo Gear HP 75W-90 | 001D8262 | Shell Spirax S2 G 90 | 2 | • API SERVICE GL 4 • IS: 1118-1992 • UK DEFENCE CS 3000A • US MILITARY MIL-L-2105
en_SG | SG | IOCL | Servo Force Premium Engine Oil | 001E7746 | Shell Rimula R4 X 15W-40 | 1 | • API CF-4 / SG • MB 228.1 • MIL-L-2104E, MIL-L-46152E • MACK EO-K 2 • MAN 271 • VOLVO VDS • VOLKSWAGON VW 505 ISSUE 11/92 • ALLISON C4 • CUMMINS CES 20075 • SAE GRADE 15W-40
en_SG | SG | IOCL | Servo Premium 20W-40 | 001E7746 | Shell Rimula R4 X 15W-40 | 2 | • API CF / CD • E-DL 3 OF IS: 13656-2002 • US MILITARY MIL-L-2104C • MACK T7 • SEQUENCE III F MEET APPROVALS: • KIRLOSKAR CUMMINS, • BEML, MYSORE; • GREAVES LTD, AURANGABAD; • PIAGGIO GREAVES, PUNE
en_SG | SG | IOCL | Servo Gear HP Alfa 80W-90 | 001D8262 | Shell Spirax S2 G 90 | 2 | • MUL ALFA SPECIFICATIONS • API GL 4 • IS 1118 - 92 EP TYPE GL4 SAE 80W-90 • M/S. MARUTI UDYOG LTD FOR MARUTI ZEN, ESTEEM, GYPSY KING AND MARUTI 1000.
en_SG | SG | IOCL | Servo Gear Super 80W-90 | 001D8276 | Shell Spirax S2 A 80W-90 | 2 | • API SERVICE GL5 / IS-1118-1992 • US MILITARY MIL-L-2105D • UK DEFENCE CS 3000B APPROVED BY : • BHARAT EARTH MOVERS LTD., BANGALORE • ESCORTS. LTD., FARIDABAD • SWARAJ MAZDA LIMITED
en_SG | SG | IOCL | Servo Transuno 80W-90 | 001D8262 | Shell Spirax S2 G 90 | 2 | AUTOMOTIVE GEAR FOR FIAT SPECIFICATION NO.9.55550, AND SPECIFICALLY FOR M/S. PAL – UNO CARS
en_SG | SG | IOCL | Servo Synchro 80W-90 | 001D8262 | Shell Spirax S2 G 90 | 2 | API GL-4
en_SG | SG | IOCL | Servosystem 220 | 001D7811 | Shell Morlina S2 B 220 | 1 | CIRCULATION OILS (WHERE EP LUBRICANTS ARE NOT NECESSARY) . VK @40DEG C IS 210-230 CST . LINK:http://ioclindustrialoil.co.in/industrial_lubricating_oils/pdf/servo%20sys-121-460.pdf
en_SG | SG | IOCL | Servo Superior 20W-50 | 001E7931 | Helix HX3 20W-50 | 2 | • API SF/ CD • US MILITARY MIL-L-46152 B • E-PL 2 / E-DL 2 OF IS:13656 - 2002 • HINDUSTAN MOTORS LTD FOR ALL CAR MODELS. • PREMIER AUTOMOBILES LTD. FOR 118 NE CARS. • HERO HONDA LTD
en_SG | SG | IOCL | Servo Superior XEE 20W-50 | 001E7931 | Helix HX3 20W-50 | 1
en_SG | SG | IOCL | Servo Pride XL 5W-40 | 001E7746 | Shell Rimula R4 X 15W-40 | 2 | * API CH-4 * MB 228.3 * MACK EO-M Plus * MAN 3275 * VOLVO VDS-2 * Cummins CES 20076 * ACEA E3-96
en_SG | SG | IOCL | Servo Pride ALT 15W-40 | 001E7746 | Shell Rimula R4 X 15W-40 | 2 | • API CH-4 • MB 228.5 • ASHOK LEYLAND LTD, CHENNAI.
en_SG | SG | IOCL | Servo Pride Super 15W-40 | 001E7746 | Shell Rimula R4 X 15W-40 | 2 | DIESEL ENGINE OIL. MEETS ACEA - E5 - 02, E-DL 4 OF IS:13656-1993, MB 228.3
en_SG | SG | IOCL | Servo Pride Super 20W-50 | 001E7746 | Shell Rimula R4 X 15W-40 | 2 | DIESEL ENGINE OIL. MEETS ACEA - E5 - 02, E-DL 4 OF IS:13656-1993, MB 228.3
en_SG | SG | IOCL | Servo XEE SL 10W-40 | 001H2258 | Helix HX5 15W-40 | 2 | • API SL IN GASOLINE SERVICE. • COMPLY WITH ILSAC GF-3 PERFORMANCE.
en_SG | SG | IOCL | Servo Futura Snyth 5W-30 | 001H2263 | Helix Ultra 5W-40 | 1 | API SN/ CF
en_SG | SG | IOCL | Servo Superior 10W-40 | 001H2263 | Helix Ultra 5W-40 | 2 | • API SF/ CD • US MILITARY MIL-L-46152 B • E-PL 2 / E-DL 2 OF IS:13656 - 2002 • HINDUSTAN MOTORS LTD FOR ALL CAR MODELS. • PREMIER AUTOMOBILES LTD. FOR 118 NE CARS. • HERO HONDA LTD |  |  | SAE 5W-40
en_SG | SG | IOCL | Hyundai Servo Premium Engine Oil | 001H2258 | Helix HX5 15W-40 | 2 | API SJ, ACEA A3/B3 – 2004. APPROVED FOR HYUNDAI VEHICLES. SAE 15W-40
en_SG | SG | IOCL | Servo Superior 20W-40 | 001H2258 | Helix HX5 15W-40 | 2 | • API SF/ CD • US MILITARY MIL-L-46152 B • E-PL 2 / E-DL 2 OF IS:13656 - 2002 • HINDUSTAN MOTORS LTD FOR ALL CAR MODELS. • PREMIER AUTOMOBILES LTD. FOR 118 NE CARS. • HERO HONDA LTD
en_SG | SG | IOCL | Servo XEE SJ 15W-40 | 001H2258 | Helix HX5 15W-40 | 2 | -API SJ IN GASOLINE AND API CF IN DIESEL SERVICE. • ACEA A3/B3 – 96, MB 229.1 • FUEL ECONOMY STANDARDS API EC II & EC I FOR 10W-30 AND 10W-40 GRADE RESPECTIVELY.
en_SG | SG | IOCL | Servosystem 81 | 001F8441 | Shell Tellus S2 MX 100 | 2 | CIRCULATING & HYDRAULIC OILS. PASS VICKERS V-1O4C VANE PUMP TEST AND MEET IS: 10522-1983 (REAFFIRMED 2004) AND IPSS 1-09-002 SPECIFICATIONS. VK @40DEG C IS 76-86 CST . LINK: http://www.matrixenterprise.in/HP%20Lubricants.pdf
en_SG | SG | IOCL | Servo Superior XEE 15W-40 | 001H2258 | Helix HX5 15W-40 | 1 | API SG
en_SG | SG | IOCL | Servosystem 100 | 001F8441 | Shell Tellus S2 MX 100 | 2 | CIRCULATING & HYDRAULIC OILS. PASS VICKERS V-1O4C VANE PUMP TEST AND MEET IS: 10522-1983 (REAFFIRMED 2004) AND IPSS 1-09-002 SPECIFICATIONS. VK @40DEG C IS 90-110 CST . LINK: http://www.matrixenterprise.in/HP%20Lubricants.pdf
en_SG | SG | IOCL | Servo Superior XEE 10W-40 | 001H2263 | Helix Ultra 5W-40 | 1 | API SG
en_SG | SG | IOCL | Servo XEE SJ 10W-40 | 001H2263 | Helix Ultra 5W-40 | 2 | -API SJ IN GASOLINE AND API CF IN DIESEL SERVICE. • ACEA A3/B3 – 96, MB 229.1 • FUEL ECONOMY STANDARDS API EC II & EC I FOR 10W-30 AND 10W-40 GRADE RESPECTIVELY. |  |  | SAE 5W-40
en_SG | SG | Idemitsu | Daphne Super Gear Oil 220-S | 001A0929 | Shell Omala Oil F 220 | 1 | DAPHNE SUPER GEAR OIL IS A SUPERIOR QUALITY GEAR OIL FORMULATED WITH HIGHLY REFINED PARAFFINIC BASE OIL INCORPORATING VARIOUS ADDITIVES SUCH AS OXIDATION INHIBITOR, RUST PREVENTION ADDITIVE, ANTI-FOAMING AND OILINESS AGENTS TO PROVIDE EXCELLENT PERFORMANCE. IT HAS EXCELLENT ANTI-PITTING, ANTI-WEAR & ANTI-SEIZURE PROPERTIES. APPLICATION: RECOMMENDED FOR USE IN MINING INDUSTRY AS A LUBRICATING OIL FOR ENCLOSED TYPE GEAR SPEED REDUCERS IN MOST HEAVY MACHINERIES. IT IS MOST EFFICIENT AS LUBRICATING OIL FOR BEARING AND GEARS WHERE PARTICULARLY HIGH OIL FILM STRENGTH IS REQUIRED. FZG GEAR TEST (OK STAGE): 12 HTTP://WWW.IDEMITSU.RU/ASSETS/FILES/DN-SUPER-GEAR-OIL-SERIES.PDF
en_SG | SG | Idemitsu | Daphne Super Gear Oil 320-S | 001A0930 | Shell Omala Oil F 320 | 1 | DAPHNE SUPER GEAR OIL IS A SUPERIOR QUALITY GEAR OIL FORMULATED WITH HIGHLY REFINED PARAFFINIC BASE OIL INCORPORATING VARIOUS ADDITIVES SUCH AS OXIDATION INHIBITOR, RUST PREVENTION ADDITIVE, ANTI-FOAMING AND OILINESS AGENTS TO PROVIDE EXCELLENT PERFORMANCE. IT HAS EXCELLENT ANTI-PITTING, ANTI-WEAR & ANTI-SEIZURE PROPERTIES. APPLICATION: RECOMMENDED FOR USE IN MINING INDUSTRY AS A LUBRICATING OIL FOR ENCLOSED TYPE GEAR SPEED REDUCERS IN MOST HEAVY MACHINERIES. IT IS MOST EFFICIENT AS LUBRICATING OIL FOR BEARING AND GEARS WHERE PARTICULARLY HIGH OIL FILM STRENGTH IS REQUIRED. FZG GEAR TEST (OK STAGE): 12 HTTP://WWW.IDEMITSU.RU/ASSETS/FILES/DN-SUPER-GEAR-OIL-SERIES.PDF
en_SG | SG | Idemitsu | Daphne Hermetic FVC68D | 001D8396 | Shell Refrigeration Oil S4 FR-F 68 | 1 | IT CAN BE USED AS A REFRIGERATION OIL FOR HFC-BASED AIR CONDITIONERS AS WELL AS COMMERCIAL REFRIGERATION SYSTEMS. ONE OF THE SPECIAL FEATURES OF DAPHNE HERMETIC OIL IS THE INCLUSION OF ADDITIVES SUCH AS ANTIOXIDANTS AND ANTI-ABRASION AGENTS. HTTP://WWW.IDEMITSU.COM/PRODUCTS/LUBRICANTS/PVE/DAPHNE.HTML
en_SG | SG | Ingersoll Rand | Pro-Tec | 001D7781 | Shell Corena S3 R 32 | 1 | SCREW TYPE COMPRESSOR OIL. ISO 32
en_SG | SG | Ingersoll Rand | All Season T30 Select | 001D7779 | Shell Corena S2 P 100 | 2 | ALL SEASON T30 SELECT IS A DIESTER BASED SYNTHETIC LUBRICANT FORMULATED FOR USE IN INGERSOLL-RAND TYPE 30 RECIPROCATING AIR COMPRESSORS.
en_SG | SG | Innotech | WDT 500 | 001D8425 | Shell Gadus S3 V220C 2 | 1 | CACX. NLGI 2. 180CST @40C. -25 TO 160C OP TEMP. WITH EP ADDITIVE
en_SG | SG | JCB | Gear Oil HP 90 | 001D8276 | Shell Spirax S2 A 80W-90 | 2 | API GL-5, MIL-L-2105B (MONO-GRADES) BRITISH MINISTRY OF DEFENCE CS 3000B JI CASE MS 1316 • CLARK MS-8 REV.1 • CLARK FORM NO. ALC-1 5M 7-80 KE TLC-25 3M 8-83 • JOHN DEERE JDM J11D/E • EATON BULLETIN 2053, 6007 • EATON/FULLER BULLETIN 2052 • FORD SM-2C-1011A SQM-2C9002-AA • FULLER FORM 121 • GENERAL MOTORS PT. NO. 88 63 370, 85 476 • KOMATSU DRESSER B22-0003, B22-0005 • MAN 342 MERCEDES- BENZ PAGE 235.0 • ROCKWELL INTERNATIONAL 0-76 • VME AMERICAS EEMS 19003F • VOLVO 97310 • ZF TE-ML 01 • ZF TE-ML 05 • ZF TE-ML 07 • ZF TE-ML 12A
en_SG | SG | JCB | Extreme Performance Moly Grease | 001D8458 | Shell Gadus S2 V220AD 2 | 1 | COLOUR - GREY BLACK • SOAP TYPE - LITHIUM • NLGI - 2 DROP POINT (IP132) - 185C • WORKING TEMPERATURE RANGE -20C TO 120C
en_SG | SG | JCB | Engine Oil EP 15W-40 | 001E7746 | Shell Rimula R4 X 15W-40 | 1 | AN ADVANCED, HIGH SPECIFICATION ENGINE OIL, SUITABLE FOR USE ON AND OFF HIGHWAY AND IN COMMERCIAL VEHICLE APPLICATIONS, INCLUDING THOSE MEETING EURO 3 EXHAUST EMISSION REGULATIONS. ITS OUTSTANDING PROTECTION FOR NATURALLY ASPIRATED, TURBOCHARGED AND SUPERCHARGED ENGINES MAKES IT THE IDEAL CHOICE FOR BOTH SINGLE AND MIXED FLEET OPERATIONS. PERFORMANCE CLASSIFICATIONS: API CH-4/SJ, ACEA E5, E3, B3, A3 MANUFACTURERS’ STANDARDS: MAN • M3275 • MB 228.3 • MTU TYPE 2 • MACK EO-M PLUS, CUMMINS CES 20071, -72, -76, -77 • EXCEEDS REQUIREMENTS OF DAF, IVECO, RVI AND SCANIA
en_SG | SG | JCB | Gear Oil HP Plus | 001D8246 | Shell Spirax S4 TXM | 1 | API GL-4 FORD NEW HOLLAND ESN-M2C 41-B, 132-D • JOHN DEERE JDM J20C • MASSEY FERGUSON CMS M 1127, 1135, 1141, 1143 • CASE MS 1207, 1210, 1230 • WHITE NEW IDEA Q-1802, Q-1826 • CATERPILLAR TO-2, ALLISON C-3 AND C-4
en_SG | SG | JCB | Garden Machinery Oil | 001C4572 | Shell Rimula R3+ 30 | 1 | SAE 30. API CF/CDII/SF, MIL-L-2104C, CCMC D2/PD1/G2
en_SG | SG | JCB | Special HP Grease | 001D8425 | Shell Gadus S3 V220C 2 | 1 | JCB SPECIAL HP GREASE IS A PREMIUM QUALITY EXTREME PRESSURE GREASE, RECOMMENDED FOR USE IN ARDUOUS OPERATING CONDITIONS, SUCH AS HIGH TEMPERATURES, EXCESSIVE LOADING AND EXTENSIVE EXPOSURE TO WATER. THE SOPHISTICATED ADDITIVE PACKAGE COMBINES WITH EXCELLENT ADHESIVE PROPERTIES TO GIVE HIGH PERFORMANCE PROTECTION TO HARD WORKING AUTOMOTIVE, INDUSTRIAL, AGRICULTURAL AND EARTHMOVING EQUIPMENT, ALL YEAR ROUND. COLOUR: BLUE SOAP TYPE: LITHIUM COMPLEX NLGI: 2 DROP POINT (IP132): 245°C WORKING TEMPERATURE RANGE: -20°C TO 150°C
en_SG | SG | JCB | Special MPL-EP Grease | 001D8451 | Shell Gadus S2 V220 2 | 1 | COLOUR - BROWN • SOAP TYPE - LITHIUM • NLGI - 2 DROP POINT (IP132) - 180C • WORKING TEMPERATURE RANGE -20C TO 130C
en_SG | SG | JCB | Engine Oil HP 30 | 001C4572 | Shell Rimula R3+ 30 | 1 | API CD/SF/CDII, CCMC G2, PD1, D2. MIL-L-46152-C • MIL-L-2104C • MERCEDES-BENZ 227.0 • MAN270 CLARK FORM TLC-25 3M8-83 • DANA SPICER BULLETIN 2508-9 EATON/FULLER BULLETIN 2052 • VOITH • ZF TE-ML 03 • ALLISON C-3 • CATERPILLAR T0-2
en_SG | SG | JCB | Hydraulic Fluid HP 46 | 001F8439 | Shell Tellus S2 MX 46 | 1 | A TOP QUALITY HYDRAULIC FLUID BASED ON THE LATEST LOW ZINC TECHNOLOGY, COMBINING ANTI-WEAR PERFORMANCE WITH EXCELLENT FILTERABILITY IN BOTH WET AND DRY CONDITIONS. SPECIALLY FORMULATED FROM SOLVENT REFINED BASE OIL, CONTAINING A SUPERIOR ADDITIVE PACKAGE, WHICH NOT ONLY PROVIDES OUTSTANDING PERFORMANCE BUT ALSO REDUCES PUMP, MOTOR AND VALVE WEAR. JCB HYDRAULIC FLUID HP 46 PROVIDES EXCELLENT PROTECTION AGAINST CORROSION AND METAL FATIGUE, COMBINED WITH SUPERB FILTERABILITY CHARACTERISTICS ENSURING LONG SERVICE LIFE. SPECIFICATIONS AND MANUFACTURERS’ STANDARDS: ISO 11158, CATEGORY HM • SS 155434, CATEGORY AM • DIN 51524, PART 2, CATEGORY HLP • CINCINNATI MILACRON P-70 • VICKERS M-2950-S • DENISON HF-O
en_SG | SG | JCB | Torque Converter Fluid | 001C4570 | Shell Rimula R3 10W (CF) | 1 | API CD/SF/CDII, CCMC G2, PD1 AND D2, AMERICAN MILITARY MIL-L-46152-C AND MIL-L-2104C MERCEDES-BENZ PAGE 227.0 • MAN270 • CLARK FORM TLC-25 3M8-83 • DANA SPICER BULLETIN 2508-9 • EATON/FULLER BULLETIN 2052 • VOITH • ZF TE-ML 03 • ALLISON C-3 CATERPILLAR TO-2
en_SG | SG | JCB | Hydraulic Fluid 68 | 001F8440 | Shell Tellus S2 MX 68 | 1 | ISO 11158, CATEGORY HM • SS 155434, CATEGORY AM • DIN 51524, PART 2, CATEGORY HLP CINCINNATI MILACRON P-69 • VICKERS M-2950-S • DENISON HF-O
en_SG | SG | JCB | Hydraulic Fluid HP 32 | 001F8438 | Shell Tellus S2 MX 32 | 1 | ISO 11158, CATEGORY HM • SS 155434, CATEGORY AM • DIN 51524, PART 2, CATEGORY HL CINCINNATI MILACRON P-70 • VICKERS M-2950-S • DENISON HF-O
en_SG | SG | JCB | Hydraulic Fluid HP 15 | 001F8430 | Shell Tellus S2 VX 15 | 1 | ISO 11158, CATEGORY HV • DIN 51524, PART 3 CATEGORY HVLP
en_SG | SG | JCB | HP Universal ATF | 001D8301 | Shell Spirax S4 ATF HDX | 1 | DEXRON ATF TYPE IIE & III • FORD MERCON M931004 • ALLISON C-4 • C4-18741793 MERCEDES BENZ 236.1, 236.5 • MAN 339 TYPE F • VOITH DIWA (LIST G 607) ZF TE-ML 02F, 03D, 04D, 11B, 14A, 17C
en_SG | SG | JCB | Hydraulic Fluid EP 46 | 001F8433 | Shell Tellus S2 VX 46 | 1 | DIN 51524, PART 3, CATEGORY HVLP • CINCINNATI MILACRON P-70 AFNOR NFE 48-690 (DRY), 691 (WET) • DENISON HF-1, HF-2, HF-0 VICKERS M-2950-S (MOBILE) • VICKERS 1- 286-S INDUSTRIAL • ISO 6743/4 CATEGORY HV CETOP RR 91 H • US STEEL 126, 127 POCLAIN EXCAVATORS ISO 46.
en_SG | SG | JCB | Gear Oil EP 80W-90 | 001D8276 | Shell Spirax S2 A 80W-90 | 2 | API GL-5, MIL-L-2105D (MULTIGRADES), MIL-L-2105B (MONOGRADES) BRITISH MINISTRY OF DEFENCE CS 3000B JI CASE MS 1316 • CLARK MS-8 REV.1 • CLARK FORM NO. ALC-1 5M 7-80 KE TLC-25 3M 8-83 • JOHN DEERE JDM J11D/E • EATON BULLETIN 2053, 6007 • EATON/FULLER BULLETIN 2052 • FORD SM-2C-1011A SQM-2C9002-AA • FULLER FORM 121 • GENERAL MOTORS PT. NO. 88 63 370, 85 476 • KOMATSU DRESSER B22-0003, B22-0005 • MAN 342 MERCEDES-BENZ PAGE 235.0 • ROCKWELL INTERNATIONAL 0-76 VME AMERICAS EEMS 19003F VOLVO 97310 • ZF TE-ML 01 • ZF TE-ML 05 • ZF TE-ML 07 • ZF TE-ML 12A
en_SG | SG | JCB | Transmission Fluid EP SAE 30 | 001D8250 | Shell Spirax S4 CX 30 | 1 | CATERPILLAR TO-4 • ALLISON C-4 • EATON (CERTAIN TRANSMISSIONS, SEE OPERATING MANUAL)
en_SG | SG | JCB | TWO Stroke Oil | 001A9109 | Shell Advance VSX 2 (FC/EGD) | 1 | API TC
en_SG | SG | JCB | Gear Oil EP 85W-140 | 001D8277 | Shell Spirax S2 A 85W-140 | 2 | API GL-5, MIL-L-2105D (MULTIGRADES), BRITISH MINISTRY OF DEFENCE CS 3000B, JI CASE MS 1316 • CLARK MS-8 REV. 1 • CLARK FORM NO. ALC-1 5M 7-80 KE TLC-25 3M 8-83 • JOHN DEERE JDM JIID/E • EATON BULLETIN 2053, 6007, EATON/FULLER BULLETIN 2052 • FORD SM-2C-1011A SQM-2C9002-AA • FULLER FORM 121 • GENERAL MOTORS PT. NO. 88 63 370, 85 476 • KOMATSU DRESSER B22-0003, B22-0005 • MAN 342 MERCEDES-BENZ PAGE 235.0 • ROCKWELL INT 0-76 • VME AMERICAS EEMS 19003F VOLVO 97310 • ZF TE-ML 01, 05, 07, 12A
en_SG | SG | JCB | Gear Oil HP | 001D8246 | Shell Spirax S4 TXM | 1 | API GL-4 CASE MS 1209 (HY-TRAN PLUS, TRANSMISSIONS, HYDRAULICS, WET BRAKES) • CASE UK/DAVID BROWN • JOHN DEERE JDM J20C • FIAT AF 87 • FORD NEW HOLLAND ESEN-M2C86-B KOMATSU DRESSER B06-0002 • LANDINI UTTO • MASSEY FERGUSON CMS M 1127, 1135, 1141 • SAME UTTO (PAST 1981 MODELS) • VALMET/VOLVO BM UTTO (TRANSMISSIONS, HYDRAULICS) • ALLISON C-3 (AUTOMATIC TRANSMISSIONS) • CATERPILLAR TO-2 (TRANSMISSIONS)
en_SG | SG | John Deere | BIO HY-Gard II | 001A9034 | Shell Naturelle Fluid HF-E 46 | 1 | BIO HY-GARD II PROTECTS YOUR LAND AND YOUR EQUIPMENT. IT CAN BE RECOMMENDED AS A REPLACEMENT FOR MINERAL OIL-BASE HYDRAULIC/TRANSMISSION OIL. BIO HY-GARD II IS FORMULATED FOR MULTI-FUNCTIONAL SYSTEMS INCLUDING TRANSMISSIONS, HYDRAULICS, WET BRAKES, CLUTCHES, AND FINAL DRIVES. IT IS RECOMMENDED WHEN PLANT-BASED TRACTOR HYDRAULIC FLUID OR HYDRAULIC OILS ARE DESIRED. MORE DETAILS CAN BE FOUND IN THIS LINK (PAGE 14) HTTPS://JDPARTS.DEERE.COM/PARTSMKT/DOCUMENT/ENGLISH/FEATBENE/DKD1801OILGUIDE.PDF
en_SG | SG | John Deere | Grease Gard Premium Plus | 001D8425 | Shell Gadus S3 V220C 2 | 1 | THE GREASE SPECS IS INDICATED IN THIS WEBSITE - HTTP://TURNER.JD-DEALER.CO.UK/PARTS/JOHN-DEERE-LUBRICANTS-COOLANTS-GREASES/GREASE-GARD GREASE GARD PREMIUM PLUS IS DESCRIBED AS LITHIUM COMPLEX GREASE.
en_SG | SG | John Deere | HY-Gard Hydraulic Transmission Oil | 001D8246 | Shell Spirax S4 TXM | 1 | JDM 620C, API GL-4, AFNOR NF E48 602 TYPE HV OTHER PRODUCT INFORMATION HY-GARD HYDRAULIC/TRANSMISSION OIL PROVIDES THE BEST PERFORMANCE AND WEAR PROTECTION FOR JOHN DEERE HYDRAULIC AND TRANSMISSION SYSTEMS. – RECOMMENDED FOR EQUIPMENT WITH EITHER COMMON SYSTEM RESERVOIRS OR SEPARATE TRANSMISSION AND HYDRAULIC SYSTEMS, INCLUDING THOSE WITH WET BRAKES AND WET CLUTCHES. SERVICE RATINGS AGCO MASSEY FERGUSON: M1135, M-1141, M1139, M-1143 WHITE: MQ-1722, Q1766, Q-1766B, Q-1802, Q-1826 ALLIS-CHALMERS, DEUTZ-ALLIS, AGCO ALLIS: POWER FLUID 821XL CNH CASE, CASE-IH: MS-1207, MS-1209, MS-1210, MS-1 FORD/NEW HOLLAND: ESN-M2C41-B, M2C134-D, M2C48-B, M2C48-C, M2C159-B/C, 159B/C, M2C86-B, FNHA-2-C-200, FNHA-2-C-201 CATERPILLAR: TO-2 CLARK: MS68 DEUTZ: HYDRAULIC TRANSMISSION FLUID DRESSER: TRANSMISSION HYDRAULIC FLUID (HMS B806-0002) EATON HYDRAULIC DIVISION: HYDRAULIC TRANSMISSION (FORM3-401-123) IHC: B-6 JOHN DEERE: ALL-WEATHER HYDRAULIC FLUID (JDM J21A) KUBOTA: UDT HYDRAULIC TRANSMISSION FLUID, SUPER UDT OLIVER: TYPE 55 SUNSTRAND: HYDROSTATIC TRANSMISSION ZETOR: OT-H, GL-4 ZF: TE-ML03E, 06D, 06E TEST ANALYSIS
en_SG | SG | John Deere | Plus 50 Supreme Motor Oil 15W-40 | 001E7746 | Shell Rimula R4 X 15W-40 | 1 | SPECS JDQ78A, ACEA E5/E3, API CI-4, CH-4, SL PLUS-52 15W-40’ MEETS THE FOLLOWING REQUIREMENTS: · SAE 15W40 · ACEA E5 · MB 228.3 · API CI-4/SL · JDQ 78A
en_SG | SG | Kennol | Uttofarm | 001D8246 | Shell Spirax S4 TXM | 1 | KENNOL UTTOFARM IS A HIGH PERFORMANCE MULTI PURPOSE LUBRICANT DEVELOPED FOR THE LUBRICATION OF ALL MAJOR TRACTOR COMPONENTS EXCEPT ENGINES: GEARBOXES, WETBRAKES, TRANSMISSION AND HYDRAULIC SYSTEMS. ISO VG 68 SAE 10W30 API GL4 JI CASE MS 1206-MS 1207 JOHN DEERE JDM J20C/D FROD NEW HOLLAND M2C 134 A/B/C/ 86 B/C, FNHA 2C 201.00 MASSEY FERGUSSON M1135/M1143 ZF TE-ML 03F/05F CNH MAT 3525 HTTP://WWW.KENNOL.COM/GAMME/AGRI/AGRI/UTTOFARM.PHP
en_SG | SG | Keystone Lubricants | Zeniplex 2 | 001D8425 | Shell Gadus S3 V220C 2 | 2 | PRODUCT DESCRIPTION : HIGH PERFORMANCE EP LUBRICANT WITH EXCELLENT MECHANICAL STABILITY, OXIDATION RESISTANCE AND ANTI- WEAR CHARACTERISTICS. SUPERIOR IN RESISTANCE TO HEAT, MOISTURE AND MOST CHEMICALS, IT IS FORMULATED FOR USE IN TOUGH WET-HOT APPLICATIONS. APPLICATION : GENERAL PURPOSE AND HEAVY-DUTY APPLICATIONS, UP TO 375ºF IN PLAIN AND ANTI-FRICTION BEARINGS, SLIDES AND WAY, AUTOMATIC SYSTEMS THICKENER : ALUMINUM COMPLEX NLGI GRADE : 2 OPERATING TEMPERATURE : -17 C TO 232 C VISCOSITY @ 38 C : 220 CST
en_SG | SG | Kixx | D1 15W-40 | 001E7746 | Shell Rimula R4 X 15W-40 | 1 | SEMI SYNTHETIC. MB 229.1, API CI-4/SL, ACEA A3/B4/E7, Volvo VDS-3, MAN 3275, MTU Type 2, Mack EO-M Plus, Renault RLD/ RLD-2, Cummins 20071,72,76,77, Cat. ECF-1-a, ZF TE-ML 07C. http://kixxlube.gscaltex.com/ENG/Prod/product_intro_list_Dies.aspx?mNum=3&sNum=2
en_SG | SG | Kluber | Grafloscon CA 901 Ultra Spray | 001D8506 | Shell Gadus S2 OGH 0/00 | 1 | SUITABLE FOR THE LUBRICATION, SPUR AND BEVEL OF OPEN GEAR DRIVES, SPUR AND BEVEL GEARS, TOOTHED RACKS, SLIDEWAYS, GUIDE RAILS, FIXING CAMS, ADJUSTING GUIDE RAILS, CAM DISKS, ETC. IT IS ALSO IT IS ALSO SUITABLE FOR THE EXTERNAL LUBRICATION OF CHAINS AND WIRE ROPES, BUT NOT FOR FRICTION PULLEY ROPES.. GRAFLOSCON CA 901 ULTRA SPRAY IS ESPECIALLY SUITABLE FOR APPLICATIONS REQUIRING EXCELLENT APPLICATIONS ADHESION. PRODUCT IS NLGI 1 AND CONTAINS SOLID ADDITIVES ( BLACK )
en_SG | SG | Kluber | Klubersynth GH6 320 | 001D7858 | Shell Omala S4 WE 320 | 1 | PAG SYNTHETIC GEAR AND HIGH TEMPERATURE OILS. KLÜBERSYNTH GH 6 OILS WERE ESPECIALLY DEVELOPED FOR THE LUBRICATION OF WORM GEARS WITH STEEL/BRONZE PAIRINGS. DIN 51 517 – 03, CLP APPROVED BY FLENDER, SEW EURODRIVE, GETRIEBEBAU NORD, STÖBER ANTRIEBSTECHNIK, LENZE, ZAE ANTRIEBSTECHNIK, BONFIGLIOLI, ROSSI MOTORIDUTTORI, MOTOVARIO, MOVENTAS, ETC. AVAILABLE IN ISO 32, 46, 80, 100, 150, 220, 320, 460, 680, 1000, 1500
en_SG | SG | Kluber | Klubersynth GH6 220 | 001D7857 | Shell Omala S4 WE 220 | 1 | PAG SYNTHETIC GEAR AND HIGH TEMPERATURE OILS. KLÜBERSYNTH GH 6 OILS WERE ESPECIALLY DEVELOPED FOR THE LUBRICATION OF WORM GEARS WITH STEEL/BRONZE PAIRINGS. DIN 51 517 – 03, CLP APPROVED BY FLENDER, SEW EURODRIVE, GETRIEBEBAU NORD, STÖBER ANTRIEBSTECHNIK, LENZE, ZAE ANTRIEBSTECHNIK, BONFIGLIOLI, ROSSI MOTORIDUTTORI, MOTOVARIO, MOVENTAS, ETC. AVAILABLE IN ISO 32, 46, 80, 100, 150, 220, 320, 460, 680, 1000, 1500
en_SG | SG | Kluber | Klubersynth GH6 460 | 001D7859 | Shell Omala S4 WE 460 | 1 | PAG SYNTHETIC GEAR AND HIGH TEMPERATURE OILS. KLÜBERSYNTH GH 6 OILS WERE ESPECIALLY DEVELOPED FOR THE LUBRICATION OF WORM GEARS WITH STEEL/BRONZE PAIRINGS. DIN 51 517 – 03, CLP APPROVED BY FLENDER, SEW EURODRIVE, GETRIEBEBAU NORD, STÖBER ANTRIEBSTECHNIK, LENZE, ZAE ANTRIEBSTECHNIK, BONFIGLIOLI, ROSSI MOTORIDUTTORI, MOTOVARIO, MOVENTAS, ETC. AVAILABLE IN ISO 32, 46, 80, 100, 150, 220, 320, 460, 680, 1000, 1500
en_SG | SG | Kluber | Kluberplex BEM 41-132 | 001D8463 | Shell Gadus S2 V100 2 | 2 | A HIGH QUALITY SYNTHETIC (MIN/PAO) BEARING GREASE ON WHICH WE HAVE THE FOLLOWING INFORMATION: THICKENER TYPE CA-K-SOAP. KINEMATIC VISCOSITY [MM2/S] 130.0 AT 40°C, 15.5 AT 100°C. NLGI CONSISTENCY GRADE 2 MIN. RECOMMENDED TEMPERATURE (DIN) [°C] -35 MIN. RECOMMENDED TEMPERATURE (IP) MAX. OPERATING TEMPERATURE (DIN) [°C] 140 ACCORDING TO TEST (DIN 51821/2) A/1500/6000 SPEED PARAMETER [MM/MIN] 400000 DROPPING POINT [°C] 220.0 DENSITY [G/CM3] 0.9 TIMKEN OK-LOAD N.D. HAZARD SYMBOLS N.D. FREE FROM SILICONE.
en_SG | SG | Kluber | Kluberplex BEM 41-141 | 001D8463 | Shell Gadus S2 V100 2 | 2 | TDS OF KLUBERPLEX BEM 41-141 - HTTP://WWW.KLUBERSOLUTIONS.COM/PDFS/DATA-SHEETS/KLUBERPLEX-BEM-41-141.PDF KLUBERPLEX BEM 41-141 IS DESCRIBED AS A LITHIUM BASED, SYNTHETIC GREASE FOR THE LUBRICATION OF GENERATOR BEARINGS IN WIND POWER STATIONS
en_SG | SG | Kluber | Petamo GHY 133N | 001D8546 | Shell Gadus S3 T220 2 | 1 | PETAMO GHY 133 N IS A HIGH PERFORMANCE LUBRICATING GREASE FOR ROLLING BEARINGS OPERATING AT HIGH TEMPERATURES. IT HAS THE FOLLOWING ADVANTAGES: – RESISTANCE TO TEMPERATURES UP TO 160 °C – GOOD RESISTANCE TO OXIDATION – EFFICIENT WEAR PROTECTION AT HIGH TEMPERATURES – GOOD CORROSION PROTECTION – GOOD WATER RESISTANCE THICKENER: POLYUREA SERVICE TEMPERATURE RANGE: -30 TO 160 C BASE OIL VISCOSITY AT 40C: 150 CST WORKED PENETRATION: 265-295 (NLGI 2)
en_SG | SG | Kluber | Staburags N 12 MF | 001D8458 | Shell Gadus S2 V220AD 2 | 1 | A BLACK GREASE CONTAINING MOS2 FOR LUBRICATION OF BEARINGS WORKING UNDER FAIRLY HIGH SPEEDS IN THE ENVIRONMENTS OF HOT AND COLD WATER, STEAM, ACID AND ALKALINE SOLUTIONS ETC... WITHIN THE TEMPERATURE RANGE -30ºC TO +150ºC (170ºC).
en_SG | SG | Kluber | Stabutherm GH 461 | 001D8429 | Shell Gadus S3 V460D 2 | 2 | NLGI 1, MINERAL BASED POLYUREA GREASE. UP TO 180C SERVICE TEMP |  |  | Polyurea based grease. Both thickener is not compatible, Total changeover is required
en_SG | SG | Kluber | Klubersynth EG 4 320 | 001F8459 | Shell Omala S4 GXV 320 | 1 | SYNTHETIC HIGH PERFORMANCE GEAROILS API GL-4 AGMA 6 EP
en_SG | SG | Kluber | Kluebersynth GEM 4-460N | 001F8460 | Shell Omala S4 GXV 460 | 2 | THE KLÜBERSYNTH GEM 4 N OILS WERE SPECIALLY DEVELOPED FOR THE LUBRICATION OF SPUR-, BEVELAND PLANETARY GEARS THAT ARE SUBJECT TO HIGH LOADS. SUCH GEARS ARE FREQUENTLY USED IN THE WIND-, STEEL-, MINING- AND SUGAR INDUSTRIES. THE KLÜBERSYNTH GEM 4 N OILS ARE ALSO USED FOR THE LUBRICATION OF WORM GEARS WITH STEEL/BRONZE MATERIAL PAIRINGS. THEY ARE ALSO USED FOR THE LUBRICATION OF PLAIN AND ROLLING BEARINGS, ALL KINDS OF TOOTHED COUPLINGS, CHAINS, GUIDEWAYS, JOINTS, SPINDLES AND PUMPS, ESPECIALLY IN APPLICATIONS WHERE THE EQUIPMENT IS EXPOSED TO ELEVATED TEMPERATURES OR PRONOUNCED TEMPERATURE FLUCTUATIONS. TDS LINK: HTTP://WWW.KLUBERSOLUTIONS.COM/PDFS/KLUBERSYNTH%20GEM%204%20N%20SERIES.PDF
en_SG | SG | Kluber | Staburags NBU 12 | 001D8425 | Shell Gadus S3 V220C 2 | 2 | AN EFFICIENT ON MEDIUM-SPEED ROLLING BEARINGS SUBJECT TO HUMIDITY OR AMBIENT MEDIA. IT IS USED ON WATER PUMPS, WHEEL BEARINGS AND MOTORS, AND IN THE TEXTILE INDUSTRY ON WET PROCESSING MACHINES, MERCERISING AND DYEING MACHINES, ETC. BASE: BA COMPLEX SERVICE TEMP: -15 TO 140C WORKED PEN AT 25 C: 245 TO 275 (NLGI 2 - 3) BASE OIL VISCO AT 40C: 220 CST
en_SG | SG | Kop-Flex | KOP-Flex KHP Coupling Grease | 001D8426 | Shell Gadus S3 High Speed Coupling Grease | 1 | KOP-FLEX HIGH PERFORMANCE GEAR COUPLING GREASE (KHP) IS AN NLGI GRADE #1 COUPLING GREASE WITH E.P. ADDITIVES WHICH EXCEEDS THE DESIGN REQUIREMENTS NEEDED FOR EXTENDED OPERATING AND RE-LUBRICATION INTERVALS. KHP GREASE IS RECOMMENDED FOR HIGH-SPEED GREASE LUBRICATED GEAR COUPLINGS IN PETROCHEMICAL, PROCESS AND UTILITY INDUSTRIES.
en_SG | SG | Kyoseki | Hydlux ES 22 | 001F8437 | Shell Tellus S2 MX 22 | 2 | HTTP://TRANSLATE.GOOGLE.CO.UK/TRANSLATE?HL=EN&SL=RU&U=HTTP://SAKURA-OIL.RU/MASLA_DLJA_TEKHNIKI/68/&EI=EZKRS4OSN8TTJAFAJBIWDW&SA=X&OI=TRANSLATE&CT=RESULT&RESNUM=4&VED=0CBMQ7GEWAW&PREV=/SEARCH%3FQ%3DHYDLUX%2BES%2B22%26HL%3DEN%26SA%3DG
en_SG | SG | Liebherr | Motoroil 10W-40 | 001C4593 | Shell Rimula R6 M 10W-40 | 1 | LIEBHERR 500 ACEA E4 API CF DEUTZ DQC III-05 JOHN DEERE 250 WORKING HOURS 500 WORKING HOURS, ONLY IF ORIGINAL FILTER IS USED MERCEDES BENZ 228.5 MAN M 3277 MTU CATEGORY 3
en_SG | SG | Liebherr | Motoroil 10W-40 | 001F4541 | Shell Rimula R6 M 10W-40 | 1 | LIEBHERR 500 ACEA E4 API CF DEUTZ DQC III-05 JOHN DEERE 250 WORKING HOURS 500 WORKING HOURS, ONLY IF ORIGINAL FILTER IS USED MERCEDES BENZ 228.5 MAN M 3277 MTU CATEGORY 3
en_SG | SG | Lubmarine | Aurelia TI 3030 | 001G1527 | Shell Argina S3 30 | 1 | API CF SAE 30 REFERENCE - HTTP://WWW.TRONGKHANGLUBE.COM/UPLOADS/FILE/AURELIA%20TI%203030-4030.PDF
en_SG | SG | Lubmarine | Aurelia TI 4030 | 001G1526 | Shell Argina S3 40 | 1 | API CF SAE 40 REFERENCE - HTTP://WWW.TRONGKHANGLUBE.COM/UPLOADS/FILE/AURELIA%20TI%203030-4030.PDF
en_SG | SG | Lubrication Engineers | LE 4701 Monolec General Purpose Grease | 001D8450 | Shell Gadus S2 V220 1 | 1 | SPECIALISED PRODUCTS FOR CENTRALISED LUBRICATION SYSTEMS, WHERE A MEDIUM EP GREASE IS USED. SPECIFIC OPERATING BENEFITS INCLUDE WATER RESISTANCE, HIGH HEAT RESISTANCE, LOW SEPARATION OR "BLEED", EXCELLENT MECHANICAL STABILITY & EASILY PUMPABLE. CONTAINS MONOLEC®, LE'S EXCLUSIVE WEAR-REDUCING ADDITIVE. NLGI 1. ALUMINUM COMPLEX BASED. OPERATING TEMPERATURE RANGE -40 TO 149C
en_SG | SG | Lubrication Engineers | LE 1233 Almatek General Purpose Grease | 001D8425 | Shell Gadus S3 V220C 2 | 1 | NLGI 2 GENERAL PURPOSE GREASE. LITHIUM BASED. OPERATING TEMPERATURE RANGE FROM -18 TO 149C
en_SG | SG | Lukoil | Navigo Tpeo 40/40 | 001G1525 | Shell Argina S4 40 | 1 | SAE 40, TBN 40
en_SG | SG | Lukoil | Navigo Tpeo 50/40 | 001G1524 | Shell Argina S5 40 | 1 | SAE 40, TBN 50
en_SG | SG | Lukoil | Navigo Tpeo 30/30 | 001G1527 | Shell Argina S3 30 | 1 | SAE 30, TBN 30
en_SG | SG | Lukoil | Navigo 6 SO | 001A0327 | Shell Melina S 30 | 1 | NAVIGO 6 SO IS AN ALKALINE MARINE CRANKCASE LUBRICANT FOR LOW-SPEED MARINE TWO-STROKE CROSSHEAD DIESEL ENGINES. SAE 30. TBN 6
en_SG | SG | Lukoil | Navigo Tpeo 30/40 | 001G1526 | Shell Argina S3 40 | 1 | SAE 30, TBN 30
en_SG | SG | Mercury Marine | Quicksilver 2 Stroke | 001A0380 | Shell Nautilus Premium Outboard | 1 | THE MOST ADVANCED OIL FORMULATED FOR CONVENTIONAL 2 STROKE OUTBOARDS. BLENDED TO EXCEED TC-W3 CERTIFICATION, IT CONTAINS EXTRA DISPERSANTS AND DETERGENTS, THIS IS THE BEST POSSIBLE PROTECTION AGAINST THE ADVERSE EFFECT OF LOW QUALITY FUEL. DEFENDS ENGINES AGAINST CARBON AND HARMFUL DEPOSIT BUILD-UP. IMPROVES ENGINE EFFICIENCY, FIGHTS CORROSION, EXTENDS SPARK PLUG LIFE AND BURNS CLEANER. FORMULATED FOR ADDED PROTECTION IN EXTREME CONDITIONS.
en_SG | SG | Metalon | HI Tech EP 1.5 Grease | 001D8429 | Shell Gadus S3 V460D 2 | 1 | CALCIUM COMPLEX THICKENER; NLGI 1.5; OPERATING TEMP RANGE -40 TO 300C; VISCOSITY 600CST @40C; DROPPING PT 575C
en_SG | SG | Millers Oils | Millitran 10W-30 | 001D8246 | Shell Spirax S4 TXM | 1 | PERFORMANCE PROFILE: MEETS ALL MAJOR OEM SPECIFICATIONS: JOHN DEERE ¦ CNH ¦ FORD NEW HOLLAND ¦ J.I CASE/CASE INTERNATIONAL ¦ DEUTZ ¦ FIAT-HESSTON ¦ I.H.C ¦ LANDINI ¦ MASSEY FERGUSON ¦ OLIVER ¦ STEIGER ¦ SAUER SUNSTRAND/DANFOSS ¦ VERSATILE ¦ VOLVO FROM: HTTP://WWW.MILLERSOILS.CO.UK/COMMERCIAL/TDS-COMMERCIAL-VEHICLE.ASP?PRODSEGMENTID=802&SECTOR=AGRICULTURE%20&%20OFF%20HIGHWAY ■CAT: TO-2 ■ALLISON: C4 ■CASE INTERNATIONAL: MS-1204, 1206, 1207, 1209 ■CASE NEW HOLLAND: MAT 3525 & 3526 ■MASSEY FERGUSON: CMS M1135, M1141, M1143, M1145 ■FORD: M2C134D, M2C86-B, C ■JOHN DEERE: JDM J20C, J20D ■KUBOTA: UBT ■VOLVO: WB101 (VCE 97303) EXCLUDING MOTOR GRADER REAR AXLE ■JCMAS HK: P-041 & P-042 ■VICKERS/ EATON: M2950S, 1-280-S ■SAUER SUNSTRAND: HYDROSTATIC TRANSMISSION FLUID ■API: GL-4
en_SG | SG | Millers Oils | Millmax 46 Hydraulic | 001F8439 | Shell Tellus S2 MX 46 | 1 | MILLMAX HYDRAULIC RANGE ARE PREMIUM QUALITY, SOLVENT REFINED BASE STOCKS, WITH FOUR FOLD ADDITIVE TREATMENTS
en_SG | SG | Millers Oils | Black Moly MPQ 2 | 001D8458 | Shell Gadus S2 V220AD 2 | 1 | LITHIUM GREASE WITH MOLYBDENUM DISULPHIDE ‘SOLID’ LUBRICANT. APPLIED BY HAND OR HIGH PRESSURE GREASE GUN. EXCELLENT EXTREME PRESSURE AND ANTI-WEAR PERFORMANCE, EXCELLENT PUMPABILITY, OXIDATION, CORROSION AND WATER RESISTANCE
en_SG | SG | Millers Oils | Syntran FE 75W-90 | 001D8290 | Shell Spirax S6 AXME 75W-90 | 2 | ■API: GL-4, GL-5, MT-1 ■MERCEDES-BENZ: 235.8 ■RENAULT: TO 1:0 RENAULT (IN ACCORDANCE WITH RENAULT NOTE TECHNIQUE B0032/2 ANNEX 3 ■MACK: GO-J ■MAN: M3343 TYPE S, M341 TYPE E-3 ■MIL: PRF-2105 ■ARVIN MERITOR: 0-76-N ■EATON: EATON EUROPE (TRANSMISSIONS) ■ZF: TE-ML 02B, 05B, 12B,16F,17B,19C,21B ■SCANIA: STO 1:0 HTTP://WWW.MILLERSOILS.CO.UK/COMMERCIAL/TDS-COMMERCIAL-VEHICLE.ASP?PRODSEGMENTID=762&SECTOR=FLEET
en_SG | SG | Millers Oils | Millmax 46 HV | 001F8433 | Shell Tellus S2 VX 46 | 1
en_SG | SG | Millers Oils | Millitran 4 30 | 001D8250 | Shell Spirax S4 CX 30 | 1 | HIGH QUALITY MINERAL OIL SPECIFICALLY DEVELOPED TO MEET THE MOST STRINGENT TRANSMISSION PERFORMANCE REQUIREMENTS FOR ‘OFF-HIGHWAY’ EQUIPMENT. OFFERS A HIGH LEVEL OF PERFORMANCE FOR MODERN POWER-SHIFT TRANSMISSIONS, WET BRAKES AND FINAL DRIVES. PERFORMANCE PROFILE: API GL1, 2 AND 3, API CD, CATERPILLAR TO-4 ¦ ALLISON C-4 ¦ KOMATSU MICRO-CLUTCH
en_SG | SG | Millers Oils | Delta 000 EP | 001D8449 | Shell Gadus S2 V220 00 | 1 | A PREMIUM QUALITY LITHIUM BASED SEMI-FLUID GREASE WITH EXTREME PRESSURE (EP) ADDITIVES. BROWN IN APPEARANCE. FOR CENTRALISED LUBRICATION SYSTEMS REQUIRING A SEMI-FLUID GREASE. OPERATING TEMPERATURE RANGE -30°C TO +110°C. ■THE NLGI 000 GREASE HAS GOOD ADHESIVE PROPERTIES AND GOOD PUMPABILITY TO ENSURE THE PRODUCT CIRCULATES SUCCESSFULLY AND STAYS IN PLACE TO LUBRICATE EFFICIENTLY. ■HIGHLY RESISTANT TO WATER AND GOOD CORROSION PROTECTION TO PROTECT THE GREASE SYSTEM AND BEARINGS. HTTP://WWW.MILLERSOILS.CO.UK/COMMERCIAL/TDS-COMMERCIAL-VEHICLE.ASP?PRODSEGMENTID=828&SECTOR=FLEET
en_SG | SG | Millers Oils | Millergrease SE WG 2 | 001D8458 | Shell Gadus S2 V220AD 2 | 2 | A MULTIPURPOSE GREASE DESIGNED FOR ANTI-FRICTION AND PLAIN BEARINGS SUBJECTED TO HIGH LOADS AND WHERE WATER WASH OUT IS A PROBLEM, SUCH AS MARINE ENVIRONMENTS. HIGHLY ADHESIVE EXTREME PRESSURE (EP) PROPERTIES PROVIDE EXCELLENT LOAD CARRYING CAPABILITIES. |  |  | CONTAINS MOLYDBENUM FOR SHOCK LOADING
en_SG | SG | Millers Oils | Trident 5W-30 Semi Synthetic | 001F2651 | Helix Ultra ECT C2/C3 0W-30 | 1 | A SEMI SYNTHETIC ENGINE OIL RECOMMENDED FOR USE IN ALL MODERN VEHICLES WHERE THIS TYPE OF OIL IS SPECIFIED BY THE MANUFACTURER. AS WELL AS PROTECTING AGAINST WEAR UNDER ARDUOUS OPERATING CONDITIONS, IT PROVIDES EASY STARTING AND QUICK CIRCULATION OF THE OIL, EVEN UNDER VERY COLD CONDITIONS. API SL, CF ACEA A3/B3
en_SG | SG | Millers Oils | Truckmaster DX 15W-40 | 001E7746 | Shell Rimula R4 X 15W-40 | 1 | ACEA E7, E5, E3, B4, B3 CUMMINS 20071, 2, 6, 7, 8 API CI-4, CH-4, SL MACK E-OM PLUS MB 228.3/229.1 MAN 3275 VOLVO VDS-3 CAT ECF-1 RVI RLD ZF TE-ML 07C, -ML 04C MTU CATEGORY 2 DHD-1 SAE 15W-40 HTTP://WWW.FORTGIANT.COM.TW/IMG/MILLERS/TRUCKMASTER%20DX%2015W40.PDF
en_SG | SG | Millers Oils | Millmax 32 Hydraulic | 001F8438 | Shell Tellus S2 MX 32 | 1 | MILLMAX HYDRAULIC RANGE ARE PREMIUM QUALITY, SOLVENT REFINED BASE STOCKS, WITH FOUR FOLD ADDITIVE TREATMENTS
en_SG | SG | Millers Oils | XF Longlife 5W -30 | 001F2651 | Helix Ultra ECT C2/C3 0W-30 | 1 | ACEA C3, A3/B4 API SM, CF BMW LONGLIFE 04 MERCEDES-BENZ 229.51 GM/OPEL VAUXHALL LL-A-025/LL-B-025 GM DEXOS 2
en_SG | SG | Millers Oils | Maxifleet II 15W-40 | 001E7746 | Shell Rimula R4 X 15W-40 | 1 | ■API: CG-4, SJ ■ACEA: E2-96 (ISSUE 5) B3 / A2 ■MERCEDES-BENZ: 228.1 ■MAN: M271 ■VOLVO: VDS ■MACK: MACK EO-L PLUS ■MTU: TYPE 1 HTTP://WWW.MILLERSOILS.CO.UK/COMMERCIAL/TDS-COMMERCIAL-VEHICLE.ASP?PRODSEGMENTID=715&SECTOR=FLEET
en_SG | SG | Millers Oils | PBL Grease | 001D8458 | Shell Gadus S2 V220AD 2 | 1 | MILLER PBL IS A LITHIUM GREASE WITH THE INCLUSION OF GRAPHITE AND MOLYBDENUM DISULPHIDE SOLID LUBRICANT. IT IS IDEAL FOR USE ON 5TH WHEEL APPLICATIONS ON ARTICULATED VEHICLES, BUCKET PINS AND BUSHES ON HEAVY EARTH MOVING EQUIPMENT AND CRANE SLEWS. OPERATING TEMPERATURE IS -20 TO 140C, NLGI 2 AND 180CST @40C VISCOSITY. REFER TO - HTTP://WWW.MILLERSOILS.CO.UK/INDUSTRIAL/TDS-INDUSTRIAL.ASP?PRODSEGMENTID=413&SECTOR=GREASES%20&%20COMPOUNDS
en_SG | SG | Millers Oils | Multifleet II 15W-40 | 001E7746 | Shell Rimula R4 X 15W-40 | 1 | · ACEA E7,E5,E3, B3, A3 CUMMINS 20071, 2, 6, 7, 8 · API CI-4 / SL MACK EO-M PLUS · MB 228.3 / 229.1 MAN 3275 · VOLVO VDS-2 RVI RLD,RD2 · CAT ECF- 1 MTU TYPE 2 · DHD1 ZF TE-ML 07C, ML 04C
en_SG | SG | Millers Oils | Maxifleet II 40 | 001E7746 | Shell Rimula R4 X 15W-40 | 1 | ACEA E2, B3, A2 API CG-4 / SJ · MACK EO-L PLUS MAN 271 · VOLVO VDS MB 228.1 / 229.1
en_SG | SG | Millers Oils | Millair SHC 220 | 001F8458 | Shell Omala S4 GXV 220 | 1
en_SG | SG | Millers Oils | EP 80W-90 GL4 | 001D8262 | Shell Spirax S2 G 90 | 2 | GL4 |  |  | SHELL MONOGRADE SAE 90
en_SG | SG | Millers Oils | Trident 10W-40 Semi Synthetic | 001H2263 | Helix Ultra 5W-40 | 2 | •ACEA: A3 / B4-08 •API: SL, CF •MERCEDES-BENZ: 229.1 •VW: 502 00, 505 00 •PSA B71: 2296, 2293, 2300 •RENAULT: RN0700 •MTF-94: MANUAL TRANSMISSIONS HTTP://WWW.OPIEOILS.CO.UK/P-60215-MILLERS-OILS-TRIDENT-10W-40-SEMI-SYNTHETIC-ENGINE-OIL-FORMERLY-XSS-10W-40.ASPX |  |  | Fully Synthetic, SAE 5W-40
en_SG | SG | Millers Oils | Trucksynth LE | 001G1638 | Shell Rimula R6 LM 10W-40 | 1 | FULLY SYNTHETIC LOW SAPS 10W-40 SPECIFICATIONS: ACEA E6- 04, E7 – 04 AND E4-99 ISSUE 2 MAN 3477 MB 228.5/228.51 MAN 3277 (LOW ASH FOR CRT) RENAULT RVI / RXD/RLD/RLD2 MTU TYPE 3 DAF & EXTENDED DRAIN FOR XF SERIES ENGINES VOLVO VDS 3 SCANIA LDF2 PENDING HTTP://WWW.FORTGIANT.COM.TW/IMG/MILLERS/TRUCKSYNTH%20LE.PDF
en_SG | SG | Millers Oils | Millair SY 220 | 001D7857 | Shell Omala S4 WE 220 | 1
en_SG | SG | Millers Oils | Millermatic ATF DM | 001D8301 | Shell Spirax S4 ATF HDX | 1 | GENERAL MOTORS DEXRON IIIH ... CATERPILLAR TO-2 ... FORD MERCON ... ALLISON C4 & V730 ... MERCEDES-BENZ 236.1/236.5 ... ZF TEML 14A, TEML 09B ... VOITH 55.6335 ... MAN 339 TYPE F, TYPE Z1, TYPE VC1 ... VICKERS, HÄGGLUNDS DENISON, RACINE, REXNORD, SUNDSTRAND AND CLARK POWERSHIFT.
en_SG | SG | Millers Oils | Delta 2 EP | 001D8425 | Shell Gadus S3 V220C 2 | 1 | LITHIUM BASED GREASE FOR THE LUBRICATION OF BALL AND ROLLER BEARINGS WHERE EXTREME PRESSURE REQUIREMENTS PREVAIL. EXCELLENT LUBRICATION OVER A WIDE RANGE OF OPERATIONS. TYPICAL WORKING TEMPERATURE RANGE -20°C TO 140°C. EXCELLENT WATER RESISTANCE AND PROTECTION AGAINST CORROSION. GOOD MECHANICAL SHEAR STABILITY.
en_SG | SG | Millers Oils | Deltaplex 2EP | 001D8425 | Shell Gadus S3 V220C 2 | 1 | HIGH PERFORMANCE GREASE UTILISING SPECIAL LITHIUM SOAP. EASILY IDENTIFIED THROUGH IT'S DISTINCTIVE RED COLOUR.
en_SG | SG | Millers Oils | XSS 10W-40 Semi Synthetic | 001H2263 | Helix Ultra 5W-40 | 2 | API SL, CF ACEA A3, ACEA B3 MERCEDES-BENZ 229.1 PSA B71 2294/2295 VW 500.00, VW 502.00, VW 505.00 ALSO MEETS MANUAL TRANSMISSION SPECIFICATION MTF-94 HTTP://WWW.OPIEOILS.CO.UK/P-74022-MILLERS-OILS-XSS-10W-40-SEMI-SYNTHETIC-ENGINE-OIL.ASPX#PRODUCTTECHDATA |  |  | SAE 5W-40
en_SG | SG | Millers Oils | Millermatic ATF UN | 001D8301 | Shell Spirax S4 ATF HDX | 1 | GENERAL MOTORS DEXRON II ... FORD MERCON M2C185A (M2C166H) ... ZF TE-ML-09 ... VOITH ... CATERPILLAR TO-2 ... RENK ... SPERRY-VICKERS HYDRAULIC ... ALLISON C4 ... DENISON PUMP ... SUNDSTRAND SYSTEMS ... MERCEDES-BENZ HEAVY DUTY/PASSENGER CAR.
en_SG | SG | Millers Oils | Maxifleet II 10 | 001C4570 | Shell Rimula R3 10W (CF) | 1 | SPECIFICATIONS: ·■API: CF-2/CF, SG ■MERCEDES-BENZ: 228.0 ■MAN: M270 ■CAT: TO-2 HTTP://WWW.MILLERSOILS.CO.UK/COMMERCIAL/TDS-COMMERCIAL-VEHICLE.ASP?PRODSEGMENTID=709&SECTOR=FLEET
en_SG | SG | Mobil | Delvac 1350 | 001F7729 | Shell Rimula R2 Extra 20W-50 | 2 | API CF, API SF https://www.mobil.com/en/industrial/lubricants/products/mobil-delvac-1340 |  |  | MULTIGRADE SAE 20W-50 (API CF-4)
en_SG | SG | Mobil | Delvac 1340 | 001C4573 | Shell Rimula R3+ 40 | 1 | API CF, API SF, MTU Type 2. https://www.mobil.com/en/industrial/lubricants/products/mobil-delvac-1340
en_SG | SG | Mobil | Delvac 1330 | 001C4572 | Shell Rimula R3+ 30 | 1 | API CF, API SF, Allison C04, MTU Type 2. https://www.mobil.com/en/industrial/lubricants/products/mobil-delvac-1340
en_SG | SG | Molyslip | HSB | 001D8458 | Shell Gadus S2 V220AD 2 | 1 | LITHIUM BASED WITH MOS2 AND EXTREME PRESSURE COMPOUNDS. EXCEPTIONAL LOAD CARRYING CAPACITY WITH MINIMUM FRICTION AND EXCELLENT ANTI-WEAR CHARACTERISTICS. HAS A STEADY WORKING RANGE FROM -30°C TO 150°C. FOR ALL BALL AND ROLLER BEARINGS WHERE GREASE LUBRICATION IS SPECIFIED, PARTICULARLY MEDIUM TO HIGH SPEEDS. FOR GENERAL CHASSIS AND MACHINERY LUBRICATION. FOR HUB AND ELECTRIC MOTOR GREASE LUBRICATED BEARINGS. FOR DOCKSIDE AND DOCK EQUIPMENT, PLAIN BEARINGS, SLIDES, SCREWS, VALVE THREADS. ALL TYPES OF APPLICATIONS TO SUSTAIN HEAVY DUTY OR PROLONG LIFE OF COMPONENTS AND TO REDUCE FRICTION AND WEAR. LITHIUM BASED NLGI 2 MELTING POINT 195C TOTAL MOS2 AND MOLYSLIP SPECIAL E.P. COMPOUNDS: 9%
en_SG | SG | Mopar | 5W-30 Fully SYN | 001F2651 | Helix Ultra ECT C2/C3 0W-30 | 1 | MB229.51, ACEA C3
en_SG | SG | Morris Lubricants | Alto 220 | 001D7811 | Shell Morlina S2 B 220 | 1 | THE ALTO RANGE OF MACHINE OILS CONTAIN ANTI-RUST AND ANTIOXIDANT ADDITIVES (R&O) THAT ARE BLENDED INTO HIGH QUALITY MINERAL OILS THAT POSSESS GOOD NATURAL LUBRICATING PROPERTIES ENHANCED BY MODERN REFINING TECHNIQUES. THEY HAVE GOOD VISCOSITY INDICES AND SEPARATE FROM WATER CLEANLY AND QUICKLY.
en_SG | SG | Morris Lubricants | AIR Force 4000 46 | 001D7782 | Shell Corena S3 R 46 | 1 | OIL FLOODED OR OIL INJECTED, SINGLE OR TWO STAGE COMPRESSORS WITH AIR DISCHARGE TEMPERATURES OF <100°C. DIN 51506 VD-L CATEGORY ISO 6743-3: DAA AND DAB FOR RECIPROCATING DAG FOR ROTARY SCREW
en_SG | SG | Morris Lubricants | Duplex CDX 15W-40 | 001E7746 | Shell Rimula R4 X 15W-40 | 1 | API CG-4 / CF / SJ; ACEA E2 / B3 / A2; CCMC D4, PD-2, G4; MB 228.1(APPROVED) / 229.1; MAN 271; VOLVO VDS-2; MACK EO-L; VW 505.00; ALLISON C4
en_SG | SG | Morris Lubricants | Fluid AIR Force 8000FS ISO VG 46 | 001D7782 | Shell Corena S3 R 46 | 2 | AIR FORCE 8000 FS IS A RANGE OF ESTER BASED, FULLY SYNTHETIC, COMPRESSOR LUBRICANTS DESIGNED SPECIFICALLY TO MEET THE REQUIREMENTS OF ROTARY SCREW COMPRESSORS INCLUDING MODERN, VARIABLE SPEED TYPES. PERFORMANCE LEVELS DIN 51506 & DIN 51352 PART 2
en_SG | SG | Morris Lubricants | Arcato R 68 | 001D8400 | Shell Refrigeration Oil S4 FR-V 68 | 1 | ARCATO R REFRIGERATION OILS ARE DESIGNED FOR USE IN REFRIGERATION AND AIR CONDITIONING SYSTEM COMPRESSORS. THEY ARE COMPATIBLE WITH COMMONLY USED HCFC, CFC AND AMMONIA REFRIGERANTS.
en_SG | SG | Morris Lubricants | K323 Premium Blue Grease | 001D8429 | Shell Gadus S3 V460D 2 | 2 | LITHIUM / CALCIUM BASE GREASE, NLGI 2.5, 500CST @40C OPERATING TEMPERATURE RANGE OC -20 TO +145
en_SG | SG | Morris Lubricants | Liquimatic JDF | 001D8246 | Shell Spirax S4 TXM | 1 | LIQUIMATIC JDF IS A HYDRAULIC/TRANSMISSION FLUID FORMULATED WITH HIGH QUALITY MINERAL OILS AND SPECIALISED ADDITIVES FOR USE IN AGRICULTURAL, PLANT AND MATERIAL HANDLING EQUIPMENT. FORD ESN-M2C134-A/B/C/D VOLVO (WB101) FORD ESEN-M2C86-A/B VOLVO TRANSMISSION OIL 97303:020 NEW HOLLAND NH – 410B JOHN DEERE J20A/C MASSEY FERGUSON M1135 ALLISON C4 MASSEY FERGUSON M1143 APPROVED CATERPILLAR TO-2 API GL4 (L20) ZF TE-ML-03E/05F/06K
en_SG | SG | Morris Lubricants | Terrain XL 10W-30 | 001E7746 | Shell Rimula R4 X 15W-40 | 1 | TERRAIN XL 10W/30 IS A HIGH PERFORMANCE HEAVY DUTY MULTIGRADE ENGINE OIL RECOMMENDED FOR DIESEL UNITS FITTED TO OFF-HIGHWAY EQUIPMENT OPERATING UNDER VARYING WORK LOADS. API CI-4 / SL ACEA E7/E5. A3 / B4 CATERPILLAR ECF-1 CUMMINS 20076/78 MACK EO-M, EO-M+ MERCEDES BENZ 228.3 VOLVO VDS-3
en_SG | SG | Morris Lubricants | Servol Performance Plus 15W-40 | 001E7746 | Shell Rimula R4 X 15W-40 | 1 | SERVOL PERFORMANCE PLUS 15W/40 IS MANUFACTURED FROM HIGH QUALITY MINERAL OILS AND A HIGH PERFORMANCE ADDITIVE SYSTEM. PERFORMANCE LEVELS API CG-4 / CF-4 / SJ / SL ACEA A3 / B4 - 08 MERCEDES BENZ 229.1 / 228.1 MAN 271 MACK EO-L VOLVO VDS VW 505.00
en_SG | SG | Morris Lubricants | AG 90 | 001D7810 | Shell Morlina S2 B 150 | 2 | HIGH GRADE STRAIGHT MINERAL GEAR OIL MADE WITHOUT EXTREME PRESSURE (EP) ADDITIVES. RECOMMENDED FOR USE IN VETERAN AND VINTAGE GEARBOXES AND WHERE THE MANUFACTURER SPECIFIES NON-EP LUBRICANT.
en_SG | SG | Morris Lubricants | Alto 320 | 001D7812 | Shell Morlina S2 B 320 | 1 | THE ALTO RANGE OF MACHINE OILS CONTAIN ANTI-RUST AND ANTIOXIDANT ADDITIVES (R&O) THAT ARE BLENDED INTO HIGH QUALITY MINERAL OILS THAT POSSESS GOOD NATURAL LUBRICATING PROPERTIES ENHANCED BY MODERN REFINING TECHNIQUES. THEY HAVE GOOD VISCOSITY INDICES AND SEPARATE FROM WATER CLEANLY AND QUICKLY.
en_SG | SG | Morris Lubricants | Liquimatic HY | 001D8246 | Shell Spirax S4 TXM | 1 | LIQUIMATIC HY IS A HYDRAULIC/TRANSMISSION FLUID FORMULATED WITH HIGH QUALITY MINERAL OILS AND SPECIALISED ADDITIVES FOR USE IN AGRICULTURAL AND PLANT EQUIPMENT, WHERE THE CASE MS1207/1209 SPECIFICATIONS ARE CALLED FOR.MASSEY FERGUSON MF 1127B CASE-IH MS 1207 /1209 (AND EARLIER SPECIFICATIONS) * * SUITABLE FOR USE IN EQUIPMENT REQUIRING THIS QUALITY OF LUBRICANT.
en_SG | SG | Morris Lubricants | Ring Free VS Plus 15W-40 | 001E7746 | Shell Rimula R4 X 15W-40 | 1 | ACEA E7-08 ISSUE 2 API CI-4/SL CATERPILLAR ECF-1 / ECF-2 CUMMINS CES 20071 / 72 CUMMINS CES 20076 / 77 / 78 APPROVED GLOBAL DHD-1 MB - APRROVAL 228.3 MAN M3275 MACK EO-M PLUS RVI RLD2 MTU TYPE II QUALITY VOLVO VDS3 (APPROVED 09-1039) ALLISON C4 QUALITY HAS DEMONSTRATED PERFORMANCE AGAINST JASO DH-1
en_SG | SG | Morris Lubricants | Ring Free MXC 15W-40 | 001E7746 | Shell Rimula R4 X 15W-40 | 1 | API CG-4 / CF / SJ ACEA E3 / B3 / B4 / A3 CCMC D5 / PD-2 CUMMINS CES 20072 (PASSES CH4-M11 SOOT WEAR TEST)MB 228.3 (APPROVED) VW 505.00 VOLVO VDS-2 ALLISON C4
en_SG | SG | Morris Lubricants | Ring Free XHD 15W-40 | 001E7746 | Shell Rimula R4 X 15W-40 | 1 | ACEA E5/E3/ A3/B3, API CH-4/SJ, MB 228.3, MAN M3275, VOLVO VDS2, RVI RLD 99, CUMMINS CES 20071/20072/20076/20077, MACK EO-M PLUS.
en_SG | SG | Morris Lubricants | Lodexol 68 | 001F1172 | Shell Omala S2 GX 68 | 1 | (ISO VG 68 – 460 ONLY) DIN 51517 PART 3 (1989) CATEGORY CLP TEXTRON DAVID BROWN NO. S1.53 101 ISO 12925-1: 1996 CATEGORY CKD CINCINNATI MACHINE P-74 (ISO VG 220 ONLY) AIST 224 / US STEEL 224 MICROPITTING PERFORMANCE TO FVA 54/7 (90OC) ANSI/AGMA 9004-D95 / 9005-E02 FLENDER (REVISION 9, 2005) SEB 181226 (500 HRS MAX)
en_SG | SG | Morris Lubricants | Alto 46 | 001A9783 | Shell Turbo Oil T 46 | 1 | THE ALTO RANGE OF MACHINE OILS CONTAIN ANTI-RUST AND ANTIOXIDANT ADDITIVES (R&O) THAT ARE BLENDED INTO HIGH QUALITY MINERAL OILS THAT POSSESS GOOD NATURAL LUBRICATING PROPERTIES ENHANCED BY MODERN REFINING TECHNIQUES. THEY HAVE GOOD VISCOSITY INDICES AND SEPARATE FROM WATER CLEANLY AND QUICKLY.
en_SG | SG | Morris Lubricants | Lodexol 460 | 001F1182 | Shell Omala S2 GX 460 | 1 | A RANGE OF INDUSTRIAL GEAR OILS, COMBINING HIGH QUALITY MINERAL OILS AND EXTREME PRESSURE (EP) ADDITIVES, INTENDED FOR USE IN INDUSTRIAL GEAR SYSTEMS OF THE SPUR, HELICAL AND STRAIGHT AND SPIRAL BEVEL TYPES.
en_SG | SG | Morris Lubricants | Ring Free XHD 10W | 001C4570 | Shell Rimula R3 10W (CF) | 1 | SAE 10W ALLISON C4 - RING FREE XHD 10W, XHD 20W CATERPILLAR TO-2 - RNG FREE XHD 10W, XHD 20W ZF TE-ML 03/10 - RING FREE XHD 10W
en_SG | SG | Morris Lubricants | Lodexol 100 | 001F1173 | Shell Omala S2 GX 100 | 1 | (ISO VG 68 – 460 ONLY) DIN 51517 PART 3 (1989) CATEGORY CLP TEXTRON DAVID BROWN NO. S1.53 101 ISO 12925-1: 1996 CATEGORY CKD CINCINNATI MACHINE P-74 (ISO VG 220 ONLY) AIST 224 / US STEEL 224 MICROPITTING PERFORMANCE TO FVA 54/7 (90OC) ANSI/AGMA 9004-D95 / 9005-E02 FLENDER (REVISION 9, 2005) SEB 181226 (500 HRS MAX)
en_SG | SG | Morris Lubricants | K4000 EP 000 | 001D8449 | Shell Gadus S2 V220 00 | 1 | THIS RANGE OF PREMIUM QUALITY SEMI FLUID GREASES HAVE BEEN DESIGNED FOR CENTRALISED LUBRICATION SYSTEMS. THEY ARE ALSO SUITABLE FOR ANTI-FRICTION AND PLAIN BEARINGS SUBJECTED TO HIGH LOAD CONDITIONS AND GEARBOXES DESIGNED TO OPERATE WITH A SEMI-FLUID GREASE. NLGI 000. LITHIUM BASED. 180CST. OPERATING TEMP -30 TO +110
en_SG | SG | Morris Lubricants | Terralus SB 46 | 001A9034 | Shell Naturelle Fluid HF-E 46 | 1 | SYNTHETIC BIODEGRADABLE HYDRAULIC OIL USED IN ENVIRONMENTALLY SENSITIVE LOCATIONS. ISO 46 SS 155434 BV VDMA 24568 ISO FDIS 15380 V104 C 10 VICKERS VANE PUMP HTTP://WWW.MORRISLUBRICANTS.CO.UK/SCRIPTS/PRODVIEW.ASP?IDPRODUCT=259
en_SG | SG | Morris Lubricants | Multilife C Three 5W-30 | 001E9389 | Helix Ultra Professional AG 5W-30 | 1 | API SM (SL)/CF ACEA C3 - 08 BMW LONGLIFE-04 OPEL GM-LL-B-025 MB 229.31 (APPROVED) VW 502.00 / 505.00 DEXOS 2
en_SG | SG | Morris Lubricants | Race 4TT 10W-40 | 001F3999 | Advance 4T Ultra 10W-40 (SN/MA2) | 1 | FULLY SYNTHETIC, API SF/SG, ACEA A3, CCMC G5, JASO MA
en_SG | SG | Morris Lubricants | Liquimatic Super ATF | 001D8301 | Shell Spirax S4 ATF HDX | 1 | DEXRON® IIE, DEXRON® III VOITH G607 FORD MERCON® MB 236.9 FORD ESP-M2C138-CJ / 166-H ALLISON C-4 ZF TE-ML 02F/03D/04D/11B/14A/17C
en_SG | SG | Morris Lubricants | EP 140 | 001D8277 | Shell Spirax S2 A 85W-140 | 2 | EP GEAR OILS ARE MINERAL OIL BASED LUBRICANTS FORMULATED FOR USE IN A WIDE RANGE OF AUTOMOTIVE, PLANT, AGRICULTURAL AND INDUSTRIAL TRANSMISSION SYSTEMS. API GL5, MIL-L-2105D EP80W/90 ZF TE-ML 05A/07A/16B/17B (APPROVED) ZF TE-ML 05A/16D/19B (APPROVED)
en_SG | SG | Morris Lubricants | Transformer Oil BS148 | 001E8701 | Diala S4 ZX-I | 1 | NO INFO FOUND EXCEPT : MORRIS LUBRICANTS TRANSFORMER OIL IS A HIGHLY REFINED NAPHTHENIC PRODUCT FOR USE SOLELY IN OIL FILLED TRANSFORMERS AND OTHER ELECTRICAL EQUIPMENT. MEETS THE PERFORMANCE REQUIREMENTS OF IEC 60296:2003 AND BS EN 60296:2004 FOR UNINHIBITED TRANSFORMER OIL.
en_SG | SG | Morris Lubricants | Servol Fuel Efficient 10W-30 | 001E9389 | Helix Ultra Professional AG 5W-30 | 1 | API SL / CF ACEA A3 / B4 MB 229.1 VW 505.00
en_SG | SG | Morris Lubricants | K99 Grease | 001D8458 | Shell Gadus S2 V220AD 2 | 2 | RECOMMENDED FOR ALL PLAIN AND ROLLING ELEMENT BEARINGS OPERATING IN VERY WET CONDITIONS. NLGI 2/3. CALCIUM BASED. 110CST @40C. OPERATING TEMPERATURE RANGE -20 TO+110C
en_SG | SG | Morris Lubricants | AG 140 | 001D7812 | Shell Morlina S2 B 320 | 2 | HIGH GRADE STRAIGHT MINERAL GEAR OIL MADE WITHOUT EXTREME PRESSURE (EP) ADDITIVES. RECOMMENDED FOR USE IN VETERAN AND VINTAGE GEARBOXES AND WHERE THE MANUFACTURER SPECIFIES NON-EP LUBRICANT.
en_SG | SG | Morris Lubricants | K2EP Long Life Grease | 001D8425 | Shell Gadus S3 V220C 2 | 1 | K2EP IS A PREMIUM QUALITY MULTI-PURPOSE LITHIUM COMPLEX GREASE FOR LUBRICATING ALL ANTIFRICTION AND PLAIN BEARINGS FOR USE IN INDUSTRIAL AND AUTOMOTIVE APPLICATIONS. APPEARANCE : RED SPARKLE, TACKY NLGI CONSISTENCY : 2 THICKENER : LITHIUM COMPLEX BASE OIL : SOLVENT REFINED MINERAL OIL BASE OIL VISCOSITY @ 40 OC (IP71) CST 150 MIN
en_SG | SG | Morris Lubricants | Astra 68 | 001D7771 | Shell Tonna S2 M 68 | 1 | ASTRA SLIDEWAY LUBRICANTS HAVE BEEN SPECIFICALLY DEVELOPED FOR THE LUBRICATION OF MACHINE TOOL SLIDEWAYS AND TABLES.
en_SG | SG | Morris Lubricants | K42 EP2 | 001D8451 | Shell Gadus S2 V220 2 | 1 | THIS LITHIUM GREASE IS HIGHLY RECOMMENDED FOR ALL AUTOMOTIVE USE WHERE A MULTIPURPOSE GREASE IS REQUIRED FOR WHEEL BEARINGS AND CHASSIS LUBRICATION.
en_SG | SG | Morris Lubricants | Atonal 324 | 001D8388 | Shell Heat Transfer Oil S2 | 1 | HEAT TRANSFER/QUENCHING OILS. ACTONAL 323 IS ISO VG 100 AND ACTONAL 324 IS ISO VG 32.
en_SG | SG | Morris Lubricants | Supreme 30 | 001C4572 | Shell Rimula R3+ 30 | 1 | THIS RANGE OF OILS IS RECOMMENDED FOR ALL FLEETS OF NATURALLY ASPIRATED DIESEL AND PETROL ENGINE VEHICLES, OPERATING IN MODERATE TO SEVERE CONDITIONS WHERE MONOGRADE OIL IS PREFERRED. MEETING US MILITARY MIL-L-2104B CLASSIFICATION.
en_SG | SG | Morris Lubricants | K4000 EP 0 | 001D8448 | Shell Gadus S2 V220 0 | 1 | THIS RANGE OF PREMIUM QUALITY SEMI FLUID GREASES HAVE BEEN DESIGNED FOR CENTRALISED LUBRICATION SYSTEMS. THEY ARE ALSO SUITABLE FOR ANTI-FRICTION AND PLAIN BEARINGS SUBJECTED TO HIGH LOAD CONDITIONS AND GEARBOXES DESIGNED TO OPERATE WITH A SEMI-FLUID GREASE. NLGI 0. LITHIUM BASED. 180CST. OPERATING TEMP -30 TO +110
en_SG | SG | Morris Lubricants | K40 EP 0 | 001D8448 | Shell Gadus S2 V220 0 | 1 | K40EP IS RECOMMENDED FOR GEARS, PLAIN AND ANTI-FRICTION BEARINGS WHERE AN NLGI 0 IS SPECIFIED AND FOR INDUSTRIAL AND AGRICULTURAL PURPOSES WHERE THE USE OF A SEMI FLUID OR VERY SOFT PRODUCT IS ESSENTIAL OR DESIRABLE.
en_SG | SG | Morris Lubricants | Lodexol 150 | 001F1174 | Shell Omala S2 GX 150 | 1 | (ISO VG 68 – 460 ONLY) DIN 51517 PART 3 (1989) CATEGORY CLP TEXTRON DAVID BROWN NO. S1.53 101 ISO 12925-1: 1996 CATEGORY CKD CINCINNATI MACHINE P-74 (ISO VG 220 ONLY) AIST 224 / US STEEL 224 MICROPITTING PERFORMANCE TO FVA 54/7 (90OC) ANSI/AGMA 9004-D95 / 9005-E02 FLENDER (REVISION 9, 2005) SEB 181226 (500 HRS MAX)
en_SG | SG | Morris Lubricants | Ring Free XHD 30 | 001C4572 | Shell Rimula R3+ 30 | 1 | API CF/SF/SG - RING FREE XHD 30 ACEA E2 - RING FREE XHD 30 MERCEDES BENZ 228.0 - RING FREE XHD 30 MAN 270 - RING FREE XHD 30 VOLVO VDS - RING FREE XHD 30 ZF TE-ML 01/04 - RING FREE XHD 30 ZF TE-ML 07 - RING FREE XHD 30
en_SG | SG | Morris Lubricants | Golden Film 30 | 001C4572 | Shell Rimula R3+ 30 | 1 | GOLDEN FILM CLASSIC OILS ARE RECOMMENDED FOR USE IN VETERAN, CLASSIC AND VINTAGE CARS, MOTORCYCLES, COMMERCIAL VEHICLES AND TRACTORS, WHERE ENGINE DESIGN AND TOLERANCES PROHIBIT THE USE OF MODERN MULTIGRADE, HIGH ADDITIVE LEVEL OILS. API CC / SD MIL-L-2104B
en_SG | SG | Morris Lubricants | K4000 EP 00 | 001D8448 | Shell Gadus S2 V220 0 | 2 | THIS RANGE OF PREMIUM QUALITY SEMI FLUID GREASES HAVE BEEN DESIGNED FOR CENTRALISED LUBRICATION SYSTEMS. THEY ARE ALSO SUITABLE FOR ANTI-FRICTION AND PLAIN BEARINGS SUBJECTED TO HIGH LOAD CONDITIONS AND GEARBOXES DESIGNED TO OPERATE WITH A SEMI-FLUID GREASE. NLGI 00. LITHIUM BASED. 180CST. OPERATING TEMP -30 TO +110
en_SG | SG | Morris Lubricants | Liquimatic NO. 4 | 001F8438 | Shell Tellus S2 MX 32 | 2 | A RANGE OF HIGH QUALITY MINERAL OIL BASED HYDRAULIC OILS, INCORPORATING ASHLESS ADDITIVE TECHNOLOGY AND AVAILABLE IN A VARIETY OF VISCOSITY GRADES. PERFORMANCE LEVELS ISO VG 32, DIN 51524 PARTS I AND II CINCINNATI MILACRON P-68, P-69, P-70 AFNOR NFE 48-603 PARTS I AND II * GENERAL MOTORS LS-02 * VICKERS EATON I-286-S, M-2950-S BOSCH REXROTH RE 90220 * DENISON HF-0*, HF-1, HF-2 GERMAN STEEL INDUSTRY SEB 181222 * US STEEL NO.S 126, 127, 136 * SAE MS1004 *
en_SG | SG | Morris Lubricants | Triad 32 | 001F8438 | Shell Tellus S2 MX 32 | 1 | A RANGE OF PREMIUM GRADE MINERAL BASED HYDRAULIC OILS WITH GOOD ANTI-WEAR PROPERTIES PROVIDING PROTECTION IN THE MOST DEMANDING OF SYSTEMS. DIN 51524 PARTS 1 AND 2 (DIN 51525) SPERRY VICKERS I-286-S, M-2950-S DENISON HF-2 CINCINNATI MILACRON P-68, P-69, P-70
en_SG | SG | Morris Lubricants | Lodexol FS 150 | 001F8461 | Shell Omala S4 GXV 150 | 1 | FULLY SYN GEAR OIL LINK - HTTP://WWW.MORRISLUBRICANTS.CO.UK/DOWNLOADS/LODEXOL%20FS%20GEAR%20OILS%20TDS%20139%20ISS%204.PDF
en_SG | SG | Morris Lubricants | Arcato R 32 | 001D8398 | Shell Refrigeration Oil S4 FR-V 32 | 1 | ARCATO R REFRIGERATION OILS ARE DESIGNED FOR USE IN REFRIGERATION AND AIR CONDITIONING SYSTEM COMPRESSORS. THEY ARE COMPATIBLE WITH COMMONLY USED HCFC, CFC AND AMMONIA REFRIGERANTS.
en_SG | SG | Morris Lubricants | EP 80W-90 | 001D8276 | Shell Spirax S2 A 80W-90 | 2 | EP GEAR OILS ARE MINERAL OIL BASED LUBRICANTS FORMULATED FOR USE IN A WIDE RANGE OF AUTOMOTIVE, PLANT, AGRICULTURAL AND INDUSTRIAL TRANSMISSION SYSTEMS. API GL5, MIL-L-2105D EP80W/90 ZF TE-ML 05A/07A/16B/17B (APPROVED)
en_SG | SG | Morris Lubricants | Lodexol FS 460 | 001F8460 | Shell Omala S4 GXV 460 | 1 | FULLY SYN GEAR OIL LINK - HTTP://WWW.MORRISLUBRICANTS.CO.UK/DOWNLOADS/LODEXOL%20FS%20GEAR%20OILS%20TDS%20139%20ISS%204.PDF
en_SG | SG | Morris Lubricants | Multivis 5W-40 | 001H2263 | Helix Ultra 5W-40 | 1 | FULLY SYNTHETIC ENGINE OIL API SM / CF ACEA A3 / B4 - 08 BMW LONGLIFE 01 MB 229.3 MB 229.5 OPEL GM-LL-B-025 (DIESEL) VW 505.01 (PUMP DIESEL) VW STANDARD 502.00/505.00
en_SG | SG | Morris Lubricants | Supreme 40 | 001C4573 | Shell Rimula R3+ 40 | 1 | THIS RANGE OF OILS IS RECOMMENDED FOR ALL FLEETS OF NATURALLY ASPIRATED DIESEL AND PETROL ENGINE VEHICLES, OPERATING IN MODERATE TO SEVERE CONDITIONS WHERE MONOGRADE OIL IS PREFERRED. MEETING US MILITARY MIL-L-2104B CLASSIFICATION.
en_SG | SG | Morris Lubricants | Lodexol FS 75W-90 | 001D8290 | Shell Spirax S6 AXME 75W-90 | 2 | SYNTHETIC TRANSMISSION OIL API GL1,2,3,4,5 ZF TE ML 02D/05A/05B/07A/08A MAN 341 N/ML, 342 N/ML MAN 3343 ML/SL MB 235.5, 235.6
en_SG | SG | Morris Lubricants | Servol Turbo Diesel Plus 15W-40 | 001H2258 | Helix HX5 15W-40 | 1 | API CF-4 / CF ACEA B2 VW 505.00
en_SG | SG | Morris Lubricants | Multilife 5W-40 | 001H2263 | Helix Ultra 5W-40 | 1 | VW 501.01/505.01 STANDARDS BUT ONLY FOR FIXED SERVICE INTERVALS.ALSO IN ENGINES TUNED FOR RACING, ENDURANCE EVENTS, RALLYING AND OTHER TYPES OF MOTOR SPORT. PERFORMANCE LEVELS API SM / CF ACEA A3 / B3 / B4 BMW LONGLIFE 01 MB 229.3 MB 229.5 OPEL GM-LL-B-025 (DIESEL) PORSCHE FORMAL APPROVAL VW 505.01 (PUMP DIESEL) APPROVED UNDER VW STANDARD 502.00/505.00
en_SG | SG | Morris Lubricants | Multivis 10W-40 | 001H2263 | Helix Ultra 5W-40 | 2 | API SL / SJ / CF ACEA A3 / B3 / B4 MB 229.1 FORMAL APPROVAL VW 505.00 |  |  | SAE 5W-40
en_SG | SG | Morris Lubricants | Lodexol FS 320 | 001F8459 | Shell Omala S4 GXV 320 | 1 | FULLY SYN GEAR OIL LINK - HTTP://WWW.MORRISLUBRICANTS.CO.UK/DOWNLOADS/LODEXOL%20FS%20GEAR%20OILS%20TDS%20139%20ISS%204.PDF
en_SG | SG | Morris Lubricants | Lodexol 220 | 001F1177 | Shell Omala S2 GX 220 | 1 | A RANGE OF INDUSTRIAL GEAR OILS, COMBINING HIGH QUALITY MINERAL OILS AND EXTREME PRESSURE (EP) ADDITIVES, INTENDED FOR USE IN INDUSTRIAL GEAR SYSTEMS OF THE SPUR, HELICAL AND STRAIGHT AND SPIRAL BEVEL TYPES.
en_SG | SG | Morris Lubricants | Lodexol 320 | 001F1179 | Shell Omala S2 GX 320 | 1 | A RANGE OF INDUSTRIAL GEAR OILS, COMBINING HIGH QUALITY MINERAL OILS AND EXTREME PRESSURE (EP) ADDITIVES, INTENDED FOR USE IN INDUSTRIAL GEAR SYSTEMS OF THE SPUR, HELICAL AND STRAIGHT AND SPIRAL BEVEL TYPES.
en_SG | SG | Morris Lubricants | Liquimatic D11 | 001D8298 | Shell Spirax S3 ATF MD3 | 1 | LIQUIMATIC DII IS AN AUTOMATIC TRANSMISSION FLUID BLENDED FROM HIGHLY REFINED MINERAL OILS AND A HIGH PERFORMANCE ADDITIVE SYSTEM. RECOMMENDED FOR USE IN ALL APPLICATIONS WHERE A DEXRON IID IS SPECIFIED, INCLUDING: AUTOMATIC TRANSMISSIONS, POWERSHIFT TRANSMISSIONS, FLUID DRIVES, TORQUE CONVERTERS, POWER STEERING UNITS, MOTORCYCLE SUSPENSION FORKS, HYDRAULIC SYSTEMS, BRAKE BOOSTERS, TRANSFER BOXES, PTOS, HYDROSTATIC DRIVES, ETC.
en_SG | SG | Morris Lubricants | EP 90 | 001D8276 | Shell Spirax S2 A 80W-90 | 2 | API GL5, MIL-L-2105D EP80W/90 ZF TE-ML 05A/07A/16B/17B (APPROVED)
en_SG | SG | Morris Lubricants | Liquimatic HV 46 | 001F8433 | Shell Tellus S2 VX 46 | 1 | LIQUIMATIC HV GRADES ARE A RANGE OF HIGH VISCOSITY INDEX HYDRAULIC OILS, FORMULATED FROM HIGH QUALITY MINERALS OILS AND THE LATEST ANTI-WEAR TECHNOLOGY. DIN 51524 PART 3 (HVLP) POCLAIN (HV 46) SPERRY VICKERS I-286-S3, M-2950-S AFNOR E48-603 (HV:HM) DENISON HF-0 DRY AND WET T6C-020 ASLE 64.1 TO 64.4, 70.1 TO 70.3 DENISON HF-1, HF-2 CETOP RP91H CINCINNATI MILACRON P-68, P-69, P-70 (HV32, HV68, HV46)
en_SG | SG | Morris Lubricants | Golden Film 40 | 001C4573 | Shell Rimula R3+ 40 | 1
en_SG | SG | Morris Lubricants | Lodexol FS 220 | 001F8458 | Shell Omala S4 GXV 220 | 1 | FULLY SYN GEAR OIL LINK - HTTP://WWW.MORRISLUBRICANTS.CO.UK/DOWNLOADS/LODEXOL%20FS%20GEAR%20OILS%20TDS%20139%20ISS%204.PDF
en_SG | SG | Morris Lubricants | Fluid AIR Force 8000FS ISO VG 68 | 001D7787 | Shell Corena S4 R 68 | 1 | AIR FORCE 8000 FS IS A RANGE OF ESTER BASED, FULLY SYNTHETIC, COMPRESSOR LUBRICANTS DESIGNED SPECIFICALLY TO MEET THE REQUIREMENTS OF ROTARY SCREW COMPRESSORS INCLUDING MODERN, VARIABLE SPEED TYPES. PERFORMANCE LEVELS DIN 51506 & DIN 51352 PART 2
en_SG | SG | Morris Lubricants | Ring Free Ultra 10W/40 | 001G1638 | Shell Rimula R6 LM 10W-40 | 1 | API CF ACEA E6 - 08 MAN M3271 -1 (APPROVED) MAN M3477 (APPROVED) MERCEDES BENZ 228.51 (APPROVED) MTU TYPE 3.1 VOLVO VDS-3 RENAULT TRUCKS RXD HAS DEMONSTRATED PERFORMANCE AGAINST JASO DH-2
en_SG | SG | Morris Lubricants | Triad 68 | 001F8440 | Shell Tellus S2 MX 68 | 1 | A RANGE OF PREMIUM GRADE MINERAL BASED HYDRAULIC OILS WITH GOOD ANTI-WEAR PROPERTIES PROVIDING PROTECTION IN THE MOST DEMANDING OF SYSTEMS. DIN 51524 PARTS 1 AND 2 (DIN 51525) SPERRY VICKERS I-286-S, M-2950-S DENISON HF-2 CINCINNATI MILACRON P-68, P-69, P-70
en_SG | SG | Morris Lubricants | Triad 46 | 001F8439 | Shell Tellus S2 MX 46 | 1 | A RANGE OF PREMIUM GRADE MINERAL BASED HYDRAULIC OILS WITH GOOD ANTI-WEAR PROPERTIES PROVIDING PROTECTION IN THE MOST DEMANDING OF SYSTEMS. DIN 51524 PARTS 1 AND 2 (DIN 51525) SPERRY VICKERS I-286-S, M-2950-S DENISON HF-2 CINCINNATI MILACRON P-68, P-69, P-70
en_SG | SG | Morris Lubricants | Alto 32 | 001A9782 | Shell Turbo Oil T 32 | 1 | THE ALTO RANGE OF MACHINE OILS CONTAIN ANTI-RUST AND ANTIOXIDANT ADDITIVES (R&O) THAT ARE BLENDED INTO HIGH QUALITY MINERAL OILS THAT POSSESS GOOD NATURAL LUBRICATING PROPERTIES ENHANCED BY MODERN REFINING TECHNIQUES. THEY HAVE GOOD VISCOSITY INDICES AND SEPARATE FROM WATER CLEANLY AND QUICKLY.
en_SG | SG | Morris Lubricants | Alto 150 | 001D7810 | Shell Morlina S2 B 150 | 1 | THE ALTO RANGE OF MACHINE OILS CONTAIN ANTI-RUST AND ANTIOXIDANT ADDITIVES (R&O) THAT ARE BLENDED INTO HIGH QUALITY MINERAL OILS THAT POSSESS GOOD NATURAL LUBRICATING PROPERTIES ENHANCED BY MODERN REFINING TECHNIQUES. THEY HAVE GOOD VISCOSITY INDICES AND SEPARATE FROM WATER CLEANLY AND QUICKLY.
en_SG | SG | Motorex | Corex HLP 68 | 001F8440 | Shell Tellus S2 MX 68 | 1 | DIN 51524 PART 2 HLP TYPE
en_SG | SG | Mystik Lubricants | Mystik JT-6 Synthetic | 001D8463 | Shell Gadus S2 V100 2 | 2 | MYSTIK JT-6 SYNTHETIC BLEND GREASE (FORMERLY KNOWN AS MYSTIK SX-6 GREASE) IS A PREMIUM QUALITY, MULTI-PURPOSE, HIGH TEMPERATURE, LITHIUM COMPLEX EP GREASE WITH EXCELLENT LOW TEMPERATURE PROPERTIES. VISCOSITY @40C: 68.9CST THICKENER: LITHIUM COMPLEX NLGI: 2 TEMPERATURE RANGE: -54 TO 180C
en_SG | SG | Neste | Hydrauli 32 Super | 001F8432 | Shell Tellus S2 VX 32 | 1 | SUPER-CLASS MULTIGRADE HYDRAULIC OILS FOR OUTDOOR USE. NESTE HYDRAULI SUPER MEETS FOLLOWING REQUIREMENTS: ISO 11158 HV DIN 51524 PART 3 HVLP SS 15 54 34 AV AFNOR NFE 48-690/1 AFNOR NFE 48-603 EATON VICKERS I-286-S, M-2950-S DENISON HF-0, HF-1, HF-2 (2003) CINCINNATI MILACRON P-68 (32 SUPER), P-70 (46 SUPER), P-69 (68 SUPER)
en_SG | SG | Neste | Paine ZFX 46 | 001D7759 | Shell Tellus S3 M 46 | 1 | ZINC FREE. DIN 51524 PART 2, HLP ISO 11158 HH, HL, HM DENISON HF-0, HF-1, HF-2 VICKERS (EATON) I-286-S VICKERS (EATON) M-2950-S GENERAL MOTORS LS-2 CINCINNATI MACHINE P-68, P-69, P-70 BOSCH REXROTH RE 90 220
en_SG | SG | Neste | Paine ZFX 68 | 001D7760 | Shell Tellus S3 M 68 | 1 | ZINC FREE. DIN 51524 PART 2, HLP ISO 11158 HH, HL, HM DENISON HF-0, HF-1, HF-2 VICKERS (EATON) I-286-S VICKERS (EATON) M-2950-S GENERAL MOTORS LS-2 CINCINNATI MACHINE P-68, P-69, P-70 BOSCH REXROTH RE 90 220
en_SG | SG | Neste | Hydrauli 68 Super | 001F8434 | Shell Tellus S2 VX 68 | 1 | SUPER-CLASS MULTIGRADE HYDRAULIC OILS FOR OUTDOOR USE. NESTE HYDRAULI SUPER MEETS FOLLOWING REQUIREMENTS: ISO 11158 HV DIN 51524 PART 3 HVLP SS 15 54 34 AV AFNOR NFE 48-690/1 AFNOR NFE 48-603 EATON VICKERS I-286-S, M-2950-S DENISON HF-0, HF-1, HF-2 (2003) CINCINNATI MILACRON P-68 (32 SUPER), P-70 (46 SUPER), P-69 (68 SUPER)
en_SG | SG | Neste | Biohydrauli SE 46 | 001A9034 | Shell Naturelle Fluid HF-E 46 | 1 | BIODEGRADABLE FULLY SYNTHETIC HYDRAULIC OIL. ISO 15380 L-HEES SS 15 54 34 BV MILJÖANPASSAD
en_SG | SG | Neste | Hydrauli 46 Super | 001F8433 | Shell Tellus S2 VX 46 | 1 | SUPER-CLASS MULTIGRADE HYDRAULIC OILS FOR OUTDOOR USE. NESTE HYDRAULI SUPER MEETS FOLLOWING REQUIREMENTS: ISO 11158 HV DIN 51524 PART 3 HVLP SS 15 54 34 AV AFNOR NFE 48-690/1 AFNOR NFE 48-603 EATON VICKERS I-286-S, M-2950-S DENISON HF-0, HF-1, HF-2 (2003) CINCINNATI MILACRON P-68 (32 SUPER), P-70 (46 SUPER), P-69 (68 SUPER)
en_SG | SG | Neste | Paine 46 | 001F8439 | Shell Tellus S2 MX 46 | 1 | DENISON HF-0, HF-1, HF-2 VICKERS I-286-S AND M-2950-S CINCINNATI MACHINE P-68, P-69, P-70 US STEEL 127, 136 DIN 51524, PART 2 GENERAL MOTORS LH-04-1, LH-06-1, LH-15-1 SAUER DANFOSS REXROTH
en_SG | SG | Neste | Paine ZFX 32 | 001F8438 | Shell Tellus S2 MX 32 | 2 | ZINC FREE. DIN 51524 PART 2, HLP ISO 11158 HH, HL, HM DENISON HF-0, HF-1, HF-2 VICKERS (EATON) I-286-S VICKERS (EATON) M-2950-S GENERAL MOTORS LS-2 CINCINNATI MACHINE P-68, P-69, P-70 BOSCH REXROTH RE 90 220 |  |  | CAN BE CONSIDERED PROVIDED USING A ZINC BASED FLUID IS NOT AN ISSUE
en_SG | SG | Neste | Paine 32 | 001F8438 | Shell Tellus S2 MX 32 | 1 | DENISON HF-0, HF-1, HF-2 VICKERS I-286-S AND M-2950-S CINCINNATI MACHINE P-68, P-69, P-70 US STEEL 127, 136 DIN 51524, PART 2 GENERAL MOTORS LH-04-1, LH-06-1, LH-15-1 SAUER DANFOSS REXROTH
en_SG | SG | Neste | Paine 68 | 001F8440 | Shell Tellus S2 MX 68 | 1 | DENISON HF-0, HF-1, HF-2 VICKERS I-286-S AND M-2950-S CINCINNATI MACHINE P-68, P-69, P-70 US STEEL 127, 136 DIN 51524, PART 2 GENERAL MOTORS LH-04-1, LH-06-1, LH-15-1 SAUER DANFOSS REXROTH
en_SG | SG | New Holland-Ambra | Hypoide Gear Lube 85W-140 | 001D8277 | Shell Spirax S2 A 85W-140 | 2 | HYPOIDE EP GEAR LUBE (MAT-3511) EXCEEDS API GL-5 AND MIL-L-2105D REQUIREMENTS, AND MEETS MIL-PRF2105E AND ZFTE-ML05A
en_SG | SG | New Holland-Ambra | Ambra Mastergold HSP 10W-30 | 001E7746 | Shell Rimula R4 X 15W-40 | 1 | (MAT-3507) SAE 15W-40 MEETS PERFORMANCE REQUIREMENTS OF API SERVICE CLASSIFICATION CI-4, CH-4, CG-4, CF-4, CF, CE, CD II, CD OR CC; MACK EO/K-2; MACK EO-M PLUS; CUMMINS 20076, 20077, 20078; ACEAE5; JASO CD; MAN 270 AND 271; CATERPILLAR SERIES 3 AND CATERPILLAR TO-2; AS WELL AS ALLISON C-3 AND C-4 PERFORMANCE REQUIREMENTS
en_SG | SG | New Holland-Ambra | Hypoide Gear Lube 80W-90 | 001D8276 | Shell Spirax S2 A 80W-90 | 2 | HYPOIDE EP GEAR LUBE (MAT-3511) EXCEEDS API GL-5 AND MIL-L-2105D REQUIREMENTS, AND MEETS MIL-PRF2105E AND ZFTE-ML05A
en_SG | SG | New Holland-Ambra | Multi-G 134 Fluid | 001D8246 | Shell Spirax S4 TXM | 1 | MULTI G 134 (MAT-3525) IS A MULTIPURPOSE FLUID THAT HAS BEEN RECOMMENDED IN NEW HOLLAND AND FORD OPERATOR MANUALS FOR MANY YEARS. IT’S RECOMMENDED FOR CURRENT LOW- AND MEDIUM-HORSEPOWER TRACTORS AND LOADER BACKHOES. IT HELPS ENSURE THE BEST PERFORMANCE OF YOUR TRANSMISSION, PTO CLUTCHES, WET BRAKES AND HYDRAULIC SYSTEM. UNIQUE FRICTION MODIFIERS SUPPRESS WET BRAKE CHATTER, ENSURING MAXIMUM STOPPING POWER AND BRAKE LIFE. SUPERIOR ANTI-WEAR ADDITIVES REDUCE PITTING ON CRITICAL GEAR SURFACES. OXIDATION INHIBITORS KEEP SLUDGE FROM FORMING AND KEEP THE OIL FLOWING TO CRITICAL PARTS. MULTI G 134 IS COMPATIBLE WITH COMMONLY USED SEAL AND GASKET MATERIALS. THIS HELPS REDUCE OIL LEAKS FROM SEALS THAT CAN HARDEN, SHRINK OR SWELL — EXTENDING SEAL LIFE.
en_SG | SG | New Tech Lubes | HI Load Grease | 001D8458 | Shell Gadus S2 V220AD 2 | 1 | MULTI-PURPOSE GREASE DEVELOPED TO SIMPLIFY MAINTENANCE LUBRICATION. IT IS SUITABLE FOR ALL TYPES OF BALL, ROLLER AND PLAIN BEARINGS AND ENABLES A REDUCTION IN THE NUMBER OF DIFFERENT TYPES OF GREASES KEPT IN THE STORES. WITH THE INCLUSION OF MOS2 HIGH LOAD GIVES EXCELLENT HIGH LOAD CARRYING PROPERTIES THAT STANDARD MULTI-PURPOSE GREASE CANNOT DELIVER. TEMPERATURE RANGE: -20ºC TO 140ºC.
en_SG | SG | Nils | Dimension | 001D8463 | Shell Gadus S2 V100 2 | 2 | DIMENSION GREAS IS LITHIUM COMPLEX THICKENER AND SYNTHETIC OIL PAO BASED GREASE VISCOSITY @40C: 70CST THICKENER: LITHIUM COMPLEX NLGI: 2 TEMPERATURE RANGE: -20 TO 150C (180PEAK)
en_SG | SG | Nippon | Bonnoc M 460 | 001F8460 | Shell Omala S4 GXV 460 | 2 | ENERGY-SAVING INDUSTRIAL GEAR OILS (VG 68, 100, 150, 220, 320, 460, 680)
en_SG | SG | Nynas | Nytro Gemini X | 001E8701 | Diala S4 ZX-I | 1 | AN INHIBITED HIGH-GRADE OIL, NYTRO GEMINI X CONFORMS TO IEC 60296:03 – INCLUDING THE FULFILMENT OF SPECIFIC REQUIREMENTS FOR SPECIAL APPLICATIONS. DEVELOPED AND FORMULATED TO DELIVER STRONG RESISTANCE TO OIL DEGRADATION, NYTRO GEMINI X PROVIDES EXCELLENT OXIDATION STABILITY FOR A LONGER TRANSFORMER LIFE WITH LESS MAINTENANCE. - ASTM D1275 METHOD B - IEC 62535 - DIN 51353
en_SG | SG | Nynas | Nytro Libra | 001E8701 | Diala S4 ZX-I | 1
en_SG | SG | Opus Lubricants | Extra-X 15W-40 | 001E7746 | Shell Rimula R4 X 15W-40 | 1 |  API: CI-4 / SL  ACEA: E2-E7  ALLISON: C4  CATERPILLAR: ECF2  CUMMINS: CES 20076/7/8  MAN: 3275  VOLVO: VDS-3  MERCEDES-BENZ: 228.3 & 229.1  MACK: EO-M +  DAF ACEA: E2-E7  RENAULT RVI, RLD-2
en_SG | SG | Opus Lubricants | EP 80W-90 | 001D8276 | Shell Spirax S2 A 80W-90 | 1 | API GL-5 MIL-L-2105D http://www.fergusonmenzies.co.uk/wp-content/uploads/2011/12/TDS-Gear-Oils-GL5.pdf
en_SG | SG | Opus Lubricants | Extra-X 10W-40 | 001E7746 | Shell Rimula R4 X 15W-40 | 1 |  API: CI-4 / SL  ACEA: E2-E7  ALLISON: C4  CATERPILLAR: ECF2  CUMMINS: CES 20076/7/8  MAN: 3275  VOLVO: VDS-3  MERCEDES-BENZ: 228.3 & 229.1  MACK: EO-M +  DAF ACEA: E2-E7  RENAULT RVI, RLD-2
en_SG | SG | Opus Lubricants | EP 90 | 001D8276 | Shell Spirax S2 A 80W-90 | 1 | API GL-5 MIL-L-2105D http://www.fergusonmenzies.co.uk/wp-content/uploads/2011/12/TDS-Gear-Oils-GL5.pdf
en_SG | SG | Opus Lubricants | EP 85W-140 | 001D8277 | Shell Spirax S2 A 85W-140 | 1 | API GL-5 MIL-L-2105D http://www.fergusonmenzies.co.uk/wp-content/uploads/2011/12/TDS-Gear-Oils-GL5.pdf
en_SG | SG | Panolin | HLP SYN 46 | 001A9034 | Shell Naturelle Fluid HF-E 46 | 1
en_SG | SG | Peak Oil | Pegasus 32 | 001F8438 | Shell Tellus S2 MX 32 | 1 | HYDRAULIC & CIRCULATORY FLUIDS DIN 51524 PART 2 (HLP) ISO 11158 HM SPERRY VICKERS I-286-S (INDUSTRIAL) AFNOR NF E 48-603 (HM) DENISON FILTERABILITY TP 02100
en_SG | SG | Peak Oil | Apollo 32 | 001F8438 | Shell Tellus S2 MX 32 | 1 | HYDRAULIC & CIRCULATORY FLUIDS. PERFORMANCE SPECIFICATIONS: DIN 51524 PART 2 (HLP), ISO 11158 HM, SPERRY VICKERS I-286-S (INDUSTRIAL), AFNOR NF E 48-603 (HM), DENISON FILTERABILITY TP 02100, US STEEL 126 & 127
en_SG | SG | Peak Oil | Apollo T 46 | 001F8433 | Shell Tellus S2 VX 46 | 1 | MULTIGRADE HYDRAULIC FLUIDS. PERFORMANCE SPECIFICATIONS DIN 51524 PART III (HVLP) ISO 11158 HM SPERRY VICKERS I-286-S (INDUSTRIAL) AFNOR NF E 48-603 (HM) DENISON FILTERABILITY TP 02100 US STEEL 126 & 127
en_SG | SG | Peak Oil | Titan 320 | 001F8459 | Shell Omala S4 GXV 320 | 1 | PAO BASED, EP GEAR OIL. PERFORMANCE SPECIFICATIONS INDUSTRIAL GEAR: DAVID BROWN S1.53.106 TABLE H, AGMA 250.04 US STEEL 224, TIMKEN OK LOAD FZG 4 BALL EP (ASTM D2783) 4 BALL WELD (IP239)
en_SG | SG | Peak Oil | Remus 680 | 001F1183 | Shell Omala S2 GX 680 | 1 | EXTREME PRESSURE INDUSTRIAL GEAR OILS. DIN 51517 PART 3 & DAVID BROWN (S1.53.101 TABLE E), US STEEL AND AGMA.
en_SG | SG | Peak Oil | Apollo 100 | 001F8441 | Shell Tellus S2 MX 100 | 1 | HYDRAULIC AND CIRCULATORY FLUIDS MANUFACTURED FROM SOLVENT REFINED MINERAL OILS AND INCORPORATING AN EXTREMELY HIGH PERFORMANCE ADDITIVE SYSTEM. PERFORMANCE SPECIFICATIONS DIN 51524 PART 2 (HLP), ISO 11158 HM, SPERRY VICKERS I-286-S (INDUSTRIAL), AFNOR NF E 48-603 (HM), DENISON FILTERABILITY TP 02100, US STEEL 126 & 127
en_SG | SG | Peak Oil | Apollo R 46 | 001D7759 | Shell Tellus S3 M 46 | 1 | ZINC FREE HYDRAULIC OIL
en_SG | SG | Peak Oil | Titan 460 | 001F8460 | Shell Omala S4 GXV 460 | 1 | PAO BASED, EP GEAR OIL. PERFORMANCE SPECIFICATIONS INDUSTRIAL GEAR: DAVID BROWN S1.53.106 TABLE H, AGMA 250.04 US STEEL 224, TIMKEN OK LOAD FZG 4 BALL EP (ASTM D2783) 4 BALL WELD (IP239)
en_SG | SG | Peak Oil | Fleetmaster Plus 15W-40 | 001E7746 | Shell Rimula R4 X 15W-40 | 1 | PERFORMANCE SPECIFICATIONS ACEA-04 E2 / B3 / A3 ACEA-02 E2 / B3 / A2 ACEA-99 E2 / B3 / A3 ACEA-96 E3 API CG-4 / CF-4 / CF / SJ MERCEDES BENZ 228.3 / 229.1 MAN M3275 MAN M271 RENAULT RD/RGD VOLVO VDS MACK EO-L PLUS MTU TYPE 2 VW 501.01 / 505.00
en_SG | SG | Petro-Canada | Vultrex MPG EP 2 | 001D8429 | Shell Gadus S3 V460D 2 | 2 | VULTREX MPG EP 2 - ALUMINUM COMPLEX GREASE THIS GREASE IS RECOMMENDED FOR LUBRICATING HEAVILY LOADED PLAIN OR ANTI-FRICTION BEARINGS AS WELL AS SLIDING SURFACES MOVING AT LOW TO MODERATE SPEEDS. SPECIFIC APPLICATIONS INCLUDE: • OFF-HIGHWAY VEHICLE CHASSIS AND WHEEL BEARINGS • BALL MILL CONVEYOR AND CRUSHER BEARINGS • LOW-MEDIUM SPEED GEAR COUPLINGS • STEEL MILLS, ESPECIALLY FOR BEARINGS ON SLAB CASTERS • OPERATING RANGE IS -20°C TO 160°C (-4°F TO 320°F)
en_SG | SG | Petro-Canada | Enviro AW 46 | 001A9034 | Shell Naturelle Fluid HF-E 46 | 1 | BIODEGRADABLE HYDRAULIC FLUID
en_SG | SG | Petromin | Hydraulic VH 46 | 001F8433 | Shell Tellus S2 VX 46 | 1
en_SG | SG | Petromin | Hydraulic VH (NZ) 46 | 001D7759 | Shell Tellus S3 M 46 | 1
en_SG | SG | Petronas | Hidraulik HL 46 | 001F8439 | Shell Tellus S2 MX 46 | 1 | ISO46. CETOP RP 91H HL, BS 4231 HSC, DIN 51524 Part 1, DIN 51517 CL, AFNOR NFE 48600 HL, DENISON HF-1A. http://www.adrian.sd/resources/uploads/files/data_sheet/Hidraulik%20HL.pdf
en_SG | SG | Petronas | Hidraulik HVI 37 | 001F8432 | Shell Tellus S2 VX 32 | 2 | CINCINNATI MILACRON P68, P69, & P70, VICKERS M-2950S & I-286S, DIN 51524 Part 3, DENISON HF-0, HF-1, HF-2, AFNOR NFE 48603 (HM), NFE 48691 (wet). https://www.mymesra.com.my/Hydraulic_Oil-@-Hidraulik_HVI.aspx |  |  | if viscosity OK (ISO VG 32)
en_SG | SG | Petronas | Tutela MRM 2 | 001D8458 | Shell Gadus S2 V220AD 2 | 1 | EP LITHIUM GREASE WITH MOS2. NLGI 2
en_SG | SG | Petronas | Hidraulik HVI 46 | 001F8433 | Shell Tellus S2 VX 46 | 1 | CINCINNATI MILACRON P68, P69, & P70, VICKERS M-2950S & I-286S, DIN 51524 Part 3, DENISON HF-0, HF-1, HF-2, AFNOR NFE 48603 (HM), NFE 48691 (wet). https://www.mymesra.com.my/Hydraulic_Oil-@-Hidraulik_HVI.aspx
en_SG | SG | Petronas | Urania Optimo 10W-40 | 001G1637 | Shell Rimula R5 LE 10W-40 | 1 | SYN BLEND. MB228.5, API CF, ACEA E7/E4, MAN 3277, MTU Type 3, Mack EOM Plus Scania LDF-2 https://www.mymesra.com.my/assets/contentMS/pdf/Urania_Supremo_CI_4.pdf
en_SG | SG | Petronas | Hidraulik HVI 68 | 001F8434 | Shell Tellus S2 VX 68 | 1 | CINCINNATI MILACRON P68, P69, & P70, VICKERS M-2950S & I-286S, DIN 51524 Part 3, DENISON HF-0, HF-1, HF-2, AFNOR NFE 48603 (HM), NFE 48691 (wet). https://www.mymesra.com.my/Hydraulic_Oil-@-Hidraulik_HVI.aspx
en_SG | SG | Petronas | Urania CF 30 | 001C4572 | Shell Rimula R3+ 30 | 1 | MB 228.0, API CF/SF, MIL-L-46152C/ MILL-L-2104D, Allison C-3, Cat TO-2 https://www.mymesra.com.my/assets/contentMS/pdf/Urania_CF.pdf
en_SG | SG | Petronas | Tutela T. W 140/M-DA | 001D8277 | Shell Spirax S2 A 85W-140 | 1 | TUTELA W 140/M-DA. FOR MECHANICAL TRANSMISSIONS AND GEARS OR DIFFERENTIALS WITH HYPOID WITH EP ADDITIVE. API GL5. APPROVED BY PIAGGIO AND RECOMMENDED BY FIAT, LANCIA, ALFA ROMEO, IVECO, ASTRA, FIAT TRATTORI, LAVERDA, HESSTON BRAUD, AGRIFULL, BENATI, FIAT- HITACHI
en_SG | SG | Petronas | Hidraulik HVI 100 | 001F8436 | Shell Tellus S2 VX 100 | 1 | CINCINNATI MILACRON P68, P69, & P70, VICKERS M-2950S & I-286S, DIN 51524 Part 3, DENISON HF-0, HF-1, HF-2, AFNOR NFE 48603 (HM), NFE 48691 (wet). https://www.mymesra.com.my/Hydraulic_Oil-@-Hidraulik_HVI.aspx
en_SG | SG | Petronas | Urania CF 50 | 001F7729 | Shell Rimula R2 Extra 20W-50 | 2 | MB 228.0, API CF/SF, MIL-L-46152C/ MILL-L-2104D, Allison C-3, Cat TO-2 https://www.mymesra.com.my/assets/contentMS/pdf/Urania_CF.pdf |  |  | MULTIGRADE SAE 20W-50 (API CF-4)
en_SG | SG | Petronas | Tutela T. ATF 90 | 001D8301 | Shell Spirax S4 ATF HDX | 1 | TUTELA TRANSMISSION ATF 90. FULLY SYNTHETIC FOR HYDRAULIC AUTOMATIC TRANSMISSION. SAE 10W. ATF DEXRON III, IVECO 18-807, VOITH 55.6336.30/31, ZF TE ML 09X, 14B, 16L
en_SG | SG | Petronas | Tutela T. GI/A | 001D8298 | Shell Spirax S3 ATF MD3 | 1 | TUTELA GI/A. SAE 10W, DEXRON IID, FIAT 9.55550, IVECO 18-807, ALLISON C4, CAT TO2, MB 236.6, MERCON, VOITH 3/92-G607, ZF TE ML 02F, 03D, 04D,09,14A, 17C
en_SG | SG | Petronas | Hidraulik HL 150 | 001F8441 | Shell Tellus S2 MX 100 | 2 | ISO 150. CETOP RP 91H HL, BS 4231 HSC, DIN 51524 Part 1, DIN 51517 CL, AFNOR NFE 48600 HL, DENISON HF-1A. http://www.adrian.sd/resources/uploads/files/data_sheet/Hidraulik%20HL.pdf |  |  | if viscosity OK
en_SG | SG | Petronas | Idraulicar AP 31 | 001F8438 | Shell Tellus S2 MX 32 | 1 | IDRAULICAR AP 31. ISO VG 32 HYDRAULIC OIL FOR COMMERCIAL, FORKLIFTS, COMBINES AND AGRICULTURAL MACHINERY IN GENERAL ISO VG 32, DIN 51524 HLP 32, DENISON HF-0/HF-1/HF-2, CINCINNATI MILACRON P-68 HTTP://TESTFL.ONION.IT/IFRAME_MAIN_CATALOGO_PRODOTTO.INC.ASP?COD_PRD=3554&ID_LINGUA=2&ID_LIVELLO=1&ID_CANALE=3&ID_CATEGORIA=7#
en_SG | SG | Petronas | Hidraulik HL 100 | 001F8441 | Shell Tellus S2 MX 100 | 1 | ISO 100.CETOP RP 91H HL, BS 4231 HSC, DIN 51524 Part 1, DIN 51517 CL, AFNOR NFE 48600 HL, DENISON HF-1A. http://www.adrian.sd/resources/uploads/files/data_sheet/Hidraulik%20HL.pdf
en_SG | SG | Petronas | Hidraulik HL 32 | 001F8438 | Shell Tellus S2 MX 32 | 1 | ISO 32. CETOP RP 91H HL, BS 4231 HSC, DIN 51524 Part 1, DIN 51517 CL, AFNOR NFE 48600 HL, DENISON HF-1A. http://www.adrian.sd/resources/uploads/files/data_sheet/Hidraulik%20HL.pdf
en_SG | SG | Petronas | Tutela MR 2 | 001D8451 | Shell Gadus S2 V220 2 | 1 | LITHIUM BASED MULTIPURPOSE GREASE. FOR TEMPERATURE RANGE -30 TO 110C. NLGI 2
en_SG | SG | Petronas | Tutela Truck FE Axle 75W-90 | 001D8290 | Shell Spirax S6 AXME 75W-90 | 2 | API GL5/MT1, IVECO 18-805, ZF TE ML 05B, 12B, 16F, 17B, 19C
en_SG | SG | Petronas | Hidraulik HL 68 | 001F8440 | Shell Tellus S2 MX 68 | 1 | ISO 68. CETOP RP 91H HL, BS 4231 HSC, DIN 51524 Part 1, DIN 51517 CL, AFNOR NFE 48600 HL, DENISON HF-1A. http://www.adrian.sd/resources/uploads/files/data_sheet/Hidraulik%20HL.pdf
en_SG | SG | Petronas | Urania Supremo CI-4 15W-40 | 001E7746 | Shell Rimula R4 X 15W-40 | 1 | MB 228.3, API CI-4/CH-4/CG-4/SL, ACEA E7/E5/E3/A3/B3/B4, Global DHD-1, Volvo VDS-3/VDS-2, Cummins CES 20077/20078, MAN 3275, MTU Type 2, MACK EO-M Plus, Renault RLD-2/ RLD, Cat ECF-2/ ECF-1a, ZF TE-ML 07C https://www.mymesra.com.my/assets/contentMS/pdf/Urania_Supremo_CI_4.pdf
en_SG | SG | Petronas | Urania LD7 15W-40 | 001E7746 | Shell Rimula R4 X 15W-40 | 1 | MINERAL BASED. IVECO 18-804, API CI4, ACEA E5/E7, CAT ECF-1, MB 228.3, MTU TYPE 2, RENAULT RVI RLD2, VOLVO VDS3
en_SG | SG | Petronas | Urania Daily LS 5W-30 | 001G1638 | Shell Rimula R6 LM 10W-40 | 1 | FULLY SYNTHETIC FOR EURO 5 ENGINES FITTED WITH DPF. LOW SAPS. IVECO 18-1811 CLASSE SC1 CTRN 1510.D09 |  | SAE 10W-40
en_SG | SG | Petronas | Urania Ecosynth 10W-40 | 001G1638 | Shell Rimula R6 LM 10W-40 | 1 | FULLY SYN FOR CNG ENGINES. IVECO 18-1809 CLASSE NG2, CONTRACTUAL TECHNICAL REF NI508.N07, API CI4, ACEA E4/E6/E7, VOLVO VDS 3. CAT ECF-1A, MAN M3477, MB 228.51, MTU 3.1 RENAULT RXD, RLD, RLD2, RGD, SCANIA LOW ASH
en_SG | SG | Petronas | Urania Ecotech | 001G1638 | Shell Rimula R6 LM 10W-40 | 1 | FULLY SYNTHETIC FOR EURO4 AND 5 ENGINES. SAE 10W-40, ACEA E4/E6, MAN M3477, MB 228.5/228.51, MTU TYPE 3, RENAULT RVI RXD
en_SG | SG | Petronas | Urania CF 40 | 001C4573 | Shell Rimula R3+ 40 | 1 | MB 228.0, API CF/SF, MIL-L-46152C/ MILL-L-2104D, Allison C-3, Cat TO-2 https://www.mymesra.com.my/assets/contentMS/pdf/Urania_CF.pdf
en_SG | SG | Petronas | Tutela T. ZC 75 Synth | 001D8288 | Shell Spirax S5 ATE 75W-90 | 1 | API GL-4+GL-5
en_SG | SG | Petronas | Selenia WR P.E. 5W-30 | 001F2651 | Helix Ultra ECT C2/C3 0W-30 | 1 | SELENIA WR E.P. FULLY SYNTHETIC. SAE 5W-30, ACEA C2, FIAT 9.55535-S1
en_SG | SG | Putoline | Technomoto Syntec 4 15W-50 | 001F3999 | Advance 4T Ultra 10W-40 (SN/MA2) | 2 | TECHNOMOTO SYNTEC 4 SYNTHETIC FOUR STROKE MOTORCYCLE ENGINE OIL CONTAINS PUTOLINES REVOLUTIONARY “PURE BIKE” TECHNOMOTO ADDITIVE SYSTEM. THIS ENSURES TOTAL COMPATIBILITY WITH MODERN CLUTCH FRICTION MATERIAL. DEVELOPED EXCLUSIVELY FOR SUPERBIKE USE. APPLICATION SPECIFICATIONS JASO MA2 API SL
en_SG | SG | Q8 Oils | Heller 32 | 001F8432 | Shell Tellus S2 VX 32 | 1 | OFF HIGHWAY EQUIPMENT AND OTHER HYDRAULIC SYSTEMS EXPOSED TO WIDE TEMPERATURE FLUCTUATIONS DIN 51524 PART 3, CATEGORY HVLP ISO 11158, CATEGORY HV AFNOR 48-603, CATEGORY HV
en_SG | SG | Q8 Oils | Heller 46 | 001F8433 | Shell Tellus S2 VX 46 | 1 | OFF HIGHWAY EQUIPMENT AND OTHER HYDRAULIC SYSTEMS EXPOSED TO WIDE TEMPERATURE FLUCTUATIONS DIN 51524 PART 3, CATEGORY HVLP ISO 11158, CATEGORY HV AFNOR 48-603, CATEGORY HV
en_SG | SG | Q8 Oils | Rubens TEP 2 | 001D8425 | Shell Gadus S3 V220C 2 | 1 | MULTI PURPOSE LITHIUM COMPLEX GREASE WITH TACKY ADDITIVE WHERE CONDITIONS DEMAND AN ADHESIVE GREASE, PARTICULARLY WHEN WATER WASHING POSES A PROBLEM. SUITABLE OVER A WIDE TEMPERATURE RANGE FROM -30 °C TO +155 °C . BASE OIL VISCO OF 160 CST AT 40C.
en_SG | SG | Q8 Oils | T750 15W-40 | 001E7746 | Shell Rimula R4 X 15W-40 | 1 | Q8 T 750 15W-40 IS A SUPER HIGH PERFORMANCE DIESEL ENGINE LUBRICANT DESIGNED FOR THE LUBRICATION OF LOW EMISSION EURO IV AND EURO III ENGINES. API CI-4/SL, ACEA E7/E5/E3/B4/B3/A3, MAN M3275, MB 228.3, VOLVO VDS-3, MTU TYPE 2, MACK EO-M PLUS, CUMMINS CES 20071/-72/-76/-77/-78, WORLDWIDE DHD-1, CATERPILLAR ECF-1, RECOMMENDED FOR RENAULT VI RLD/RLD-2, EXCEEDS REQUIREMENTS OF DAF/IVECO/SCANIA, RECOMMENDED FOR APPLICATIONS WHERE THE LUBRICANT QUALITY IS DESCRIBED IN TERMS OF JDQ 78A
en_SG | SG | Q8 Oils | Rubens EP 2.5 | 001D8425 | Shell Gadus S3 V220C 2 | 1 | Q8 RUBENS EP 2.5 LITHIUM COMPLEX GREASE, NLGI 2.5 OPERATING TEMPERATURE -30 TO 140C" LINK - HTTP://WWW.RIX.CO.UK/DOCUMENTS/CONTENT/FILES/Q8%20RUBENS%20EP%202_5%20%20%20%205-12-11.PDF
en_SG | SG | Q8 Oils | T800 S 10W-40 | 001F4541 | Shell Rimula R6 M 10W-40 | 1 | ULTRA HIGH PERFORMANCE SYNTHETIC BASED DIESEL ENGINE LUBRICANT DESIGNED FOR LATEST SCANIA EURO 4 & EURO 5 DIESEL ENGINES. Q8 T 800 S IS SPECIALLY RECOMMENDED FOR SCANIA TRUCKS WITH LATEST DIESEL ENGINES USING SCANIA LDF-II LUBRICANT SPECIFICATION. THIS OIL MAKES EXTENDED ENGINE OIL DRAIN INTERVALS POSSIBLE ACCORDING TO SCANIA LDF-II SPECIFICATION. THE PRODUCT CAN ALSO BE USED IN OTHER HD DIESEL ENGINES OF COMMERCIAL VEHICLE AND OFF-HIGHWAY EQUIPMENT THAT ARE NORMALLY ASPIRATED OR TURBOCHARGED. API CI-4 ACEA E7 SCANIA LDF-II MAN 3275 MB 228.3 RENAULT RLD/RLD-2 MTU TYPE 2 VOLVO VDS-3 GLOBAL DHD-1 MACK EO-M PLUS CUMMINS 20077 / 20078 HTTP://WWW.OILS.AM/HOME/538.HTML
en_SG | SG | Q8 Oils | Rembrandt Moly 2 | 001D8458 | Shell Gadus S2 V220AD 2 | 1 | Q8 REMBRANDT MOLY IS A HIGH QUALITY MULTI-PURPOSE LITHIUM-BASED NLGI 2 GREASE CONTAINING MICRONISED MOLYBDENUM DISULPHIDE (MOS2) TO PROVIDE EXTRA WEAR PROTECTION. Q8 REMBRANDT MOLY IS MANUFACTURED FROM SOLVENT-REFINED BASE OILS AND CONTAINS RUST INHIBITORS AND ANTI-OXIDANT ADDITIVES. NLGI 2, THICKENER LITHIUM, BASE OIL VISCOSITY OF 120 CST AT 40 C
en_SG | SG | Q8 Oils | T520 15W-40 | 001E7746 | Shell Rimula R4 X 15W-40 | 1 | UNIVERSAL MIXED FLEET ENGINE LUBRICANT API CG-4/SJ ACEA A2/B2/E2 MAN 271 MERCEDES-BENZ 228.1 VOLKSWAGEN 501.01 / 505.00 PERFORMANCE DEMONSTRATION VOLVO VDS MACK EO - L PLUS MTU TYPE 1 HTTP://WWW.OILS.AM/HOME/408.HTML
en_SG | SG | Q8 Oils | T400 10W | 001C4570 | Shell Rimula R3 10W (CF) | 1 | API CD/SF/CDII, MIL-L-46152C/MIL-L-2104C, CCMC G2, PD1, D2, MAN 270 (DIESEL ENGINES, NORMAL DRAIN), ZF TE-ML 03 (CONVERTER TRANSMISSIONS IN MOBILE EQUIPMENT), ALLISON C-3 (AUTOMATIC TRANSMISSIONS), CATERPILLAR TO-2 (TRANSMISSIONS), CLARK FORM TLC-25 3M 8-83 (POWER SHIFTED TRANSMISSIONS, TORQUE CONVERTERS), DANA SPICER BULLETIN 2508-9 (MECHANICAL TRANSMISSIONS, AUXILLIARIES, TRANSFER CASES), EATON/FULLER BULLETIN 2052 (TWIN COUNTERSHAFT TRANSMISSIONS), VOITH (RETARDER).
en_SG | SG | Q8 Oils | T720 15W-40 | 001E7746 | Shell Rimula R4 X 15W-40 | 1 | Q8 T 720 15W-40 MULTIGRADE IS A SUPER HIGH PERFORMANCE DIESEL AND PETROL ENGINE OIL SUITABLE FOR TURBO-CHARGED ENGINES OPERATING UNDER HEAVY DUTY CONDITIONS. IT IS FORMULATED TO STAY IN GRADE EVEN WHEN USED FOR EXTENDED DRAIN INTERVALS AND IS MANUFACTURED FROM SEVERELY SOLVENT REFINED PARAFFINIC BASE OILS FORTIFIED BY DETERGENT/DISPERSANT, ANTIWEAR AND ANTIOXIDANT ADDITIVES. ACEA E5/E3/B3/A3, API CH-4/SJ, MB 228.3, MAN M3275, VOLVO VDS-2, MTU TYPE 2, CATERPILLAR ECF-1, CUMMINS CES 20071/-72/-76/-77, MACK EO-M PLUS, RECOMMENDED FOR RENAULT VI RLD, EXCEEDS REQUIREMENTS OF DAF/IVECO/SCANIA, CAN BE USED WHERE ALLISON C-4 IS REQUIRED
en_SG | SG | Q8 Oils | T55 80W 90 | 001D8276 | Shell Spirax S2 A 80W-90 | 2 | THEY ARE MULTI-PURPOSE HYPOID GEAR LUBRICANTS CONTAINING EXTREME PRESSURE ADDITIVES AND A VERY SHEAR STABLE VISCOSITY INDEX IMPROVER IN A SOLVENT REFINED BASE OIL, DESIGNED FOR USE IN COMMERCIALS, ON AND OFF-HIGHWAY GEAR BOXES AND FINAL DRIVES. API GL-5, MIL-L-2105D, MINISTRY OF DEFENCE CS 3000B, JI CASE MS1316, CLARK MS-8 REV.1 (AXLES), CLARK FORM NO. ALC-1 5M 7-80 KE, TLC-25 3M 8-83, JOHN DEERE JDM J11 D/E, EATON BULLETIN 2053, 6007, EATON/FULLER BULLETIN, FORD SM-2C-1011A, SQM-2C-9002-AA, FULLER FORM 121, GENERAL MOTORS PT NO 88 63 370, 85 476, KOMATSU DRESSER B22-0003, B22-0005, MAN 342, MB 235.0, ROCKWELL INTERNATIONAL 0-76, VME AMERICAS EEMS 19003F, VOLVO 97310, ZF TE-ML 05A/07A/12A/16B/C/D/17B
en_SG | SG | Q8 Oils | Rubeus TEP2 High Temp | 001D8429 | Shell Gadus S3 V460D 2 | 2 | A MULTI-PURPOSE LITHIUM COMPLEX BASED GREASE RECOMMENDED FOR USE IN HEAVILY LOADED PLAIN AND ANTI-FRACTION BEARINGS. A TACKY ADDITIVE PROVIDES EXCELLENT RESISTANCE TO WATER WASHOUT. NLGI 2
en_SG | SG | Q8 Oils | Heller 15 | 001F8430 | Shell Tellus S2 VX 15 | 1 | OFF HIGHWAY EQUIPMENT AND OTHER HYDRAULIC SYSTEMS EXPOSED TO WIDE TEMPERATURE FLUCTUATIONS DIN 51524 PART 3, CATEGORY HVLP ISO 11158, CATEGORY HV AFNOR 48-603, CATEGORY HV
en_SG | SG | Q8 Oils | EL Greco 220 | 001F8458 | Shell Omala S4 GXV 220 | 1 | Q8 EL GRECO IS A SYNTHETIC (PAO) AND MINERAL OIL BASED FLUID DESIGNED FOR INDUSTRIAL GEAR DRIVES AND WIND TURBINE GEARS. FORMULATED WITH ANTI-WEAR, EXTREME PRESSURE (EP) ADDITIVES, RUST INHIBITOR AND AN ANTI-FOAN AGENT. EXCEEDS CURRENT STANDARDS FOR GEAR LUBRICANTS AND PROVIDES HIGHEST OBTAINABLE PERFORMANCE IN THE GREY STAINING TEST.
en_SG | SG | Q8 Oils | Mozart TM TBN 30 SAE 30 | 001G1527 | Shell Argina S3 30 | 1 | THE Q8 MOZART TM RANGE ARE ALL TURBO-CHARGED MEDIUM AND HIGH PERFORMANCE TRUNK PISTON DIESEL ENGINES IN USE AS PROPULSION ENGINES FOR INLAND WATERWAY BARGES, FISHING VESSELS, OFF-SHORE VESSELS, AS AUXILIARY ENGINES ON DEEP SEA GOING VESSELS. SPECIFICATIONS: API CF MAN MARINE ENGINES WÄRTSILÄ MARINE ENGINES MWM DEUTZ MARINE ENGINES CATERPILLAR 3600 SERIES FZG LOADSTEP 10 (PASS) Q8 MOZART TM TBN 30 SAE 30 IS TBN 30, SAE 30. HTTP://WWW.Q8OILS.CO.UK/DOWNLOADS_TEMP/1A63C7B6-7B39-4CE1-9B7C-2DC0AD9EA0BD.PDF
en_SG | SG | Q8 Oils | Rembrandt EP 1 | 001D8450 | Shell Gadus S2 V220 1 | 1 | Q8 REMBRANDT EP 1 IS A MULTI PURPOSE, LITHIUM BASED GREASE. FORTIFIED WITH EXTREME PRESSURE AND ANTIOXIDANT ADDITIVES, ALSO CONTAINING RUST INHIBITORS. NLGI 1
en_SG | SG | Q8 Oils | 2 Stroke Oil | 001A9109 | Shell Advance VSX 2 (FC/EGD) | 1 | Q8 TWO STROKE IS A PREMIUM QUALITY ENGINE OIL FORMULATED FROM SOLVENT REFINED BASE OILS AND SELECTED HIGH PERFORMANCE ADDITIVES. THE PRODUCT HAS BEEN DESIGNED TO BE COMPLETELY MISCIBLE WITH PETROL. IT MEETS REQUIREMENTS OF THE API TC TWO STROKE OIL SPECIFICATION WHICH COVERS PISTON RING STICKING PREVENTION, PROTECTION AGAINST POWER LOSS, PISTON AND CYLINDER RING SCUFFING, PRE IGNITION DUE TO PISTON DEPOSITS. API TB, API TC (LOWER ASH, LOW SMOKE)
en_SG | SG | Q8 Oils | EL Greco 150 | 001F8461 | Shell Omala S4 GXV 150 | 1 | Q8 EL GRECO IS A SYNTHETIC (PAO) AND MINERAL OIL BASED FLUID DESIGNED FOR INDUSTRIAL GEAR DRIVES AND WIND TURBINE GEARS. FORMULATED WITH ANTI-WEAR, EXTREME PRESSURE (EP) ADDITIVES, RUST INHIBITOR AND AN ANTI-FOAN AGENT. EXCEEDS CURRENT STANDARDS FOR GEAR LUBRICANTS AND PROVIDES HIGHEST OBTAINABLE PERFORMANCE IN THE GREY STAINING TEST.
en_SG | SG | Q8 Oils | EL Greco 460 | 001F8460 | Shell Omala S4 GXV 460 | 1 | Q8 EL GRECO IS A SYNTHETIC (PAO) AND MINERAL OIL BASED FLUID DESIGNED FOR INDUSTRIAL GEAR DRIVES AND WIND TURBINE GEARS. FORMULATED WITH ANTI-WEAR, EXTREME PRESSURE (EP) ADDITIVES, RUST INHIBITOR AND AN ANTI-FOAN AGENT. EXCEEDS CURRENT STANDARDS FOR GEAR LUBRICANTS AND PROVIDES HIGHEST OBTAINABLE PERFORMANCE IN THE GREY STAINING TEST.
en_SG | SG | Q8 Oils | EL Greco 320 | 001F8459 | Shell Omala S4 GXV 320 | 1 | Q8 EL GRECO IS A SYNTHETIC (PAO) AND MINERAL OIL BASED FLUID DESIGNED FOR INDUSTRIAL GEAR DRIVES AND WIND TURBINE GEARS. FORMULATED WITH ANTI-WEAR, EXTREME PRESSURE (EP) ADDITIVES, RUST INHIBITOR AND AN ANTI-FOAN AGENT. EXCEEDS CURRENT STANDARDS FOR GEAR LUBRICANTS AND PROVIDES HIGHEST OBTAINABLE PERFORMANCE IN THE GREY STAINING TEST.
en_SG | SG | Q8 Oils | Mozart TM TBN 30 SAE 40 | 001G1526 | Shell Argina S3 40 | 1 | THE Q8 MOZART TM RANGE ARE ALL TURBO-CHARGED MEDIUM AND HIGH PERFORMANCE TRUNK PISTON DIESEL ENGINES IN USE AS PROPULSION ENGINES FOR INLAND WATERWAY BARGES, FISHING VESSELS, OFF-SHORE VESSELS, AS AUXILIARY ENGINES ON DEEP SEA GOING VESSELS. SPECIFICATIONS: API CF MAN MARINE ENGINES WÄRTSILÄ MARINE ENGINES MWM DEUTZ MARINE ENGINES CATERPILLAR 3600 SERIES FZG LOADSTEP 10 (PASS) Q8 MOZART TM TBN 30 SAE 30 IS TBN 30, SAE 40. HTTP://WWW.Q8OILS.CO.UK/DOWNLOADS_TEMP/1A63C7B6-7B39-4CE1-9B7C-2DC0AD9EA0BD.PDF
en_SG | SG | Q8 Oils | Haydn 32 | 001F8438 | Shell Tellus S2 MX 32 | 1
en_SG | SG | Q8 Oils | Foil 32 | 001F8438 | Shell Tellus S2 MX 32 | 1 | Q8 FOIL IS FORMULATED FROM SOLVENT REFINED BASE STOCKS. IT COMBINES ANTI-WEAR CHARACTERISTICS, BASED ON LOW ZINC TECHNOLOGY, WITH FULL INHIBITION AGAINST RUST, OXIDATION AND FOAM.
en_SG | SG | Q8 Oils | TO-4 Fluid 30 | 001D8250 | Shell Spirax S4 CX 30 | 1 | • CATERPILLAR TO-4 • ALLISON C-4 • ZF TE-ML 03C • KOMATSU MICRO-CLUTCH • EATON /FULLER (CERTAIN MANUAL TRANSMISSIONS, SEE OPERATING MANUAL) • DANA (CERTAIN MANUAL TRANSMISSIONS, SEE OPERATING MANUAL)
en_SG | SG | Q8 Oils | Auto 14 Dexron 2D | 001D8298 | Shell Spirax S3 ATF MD3 | 1 | ALLISON C - 4 (AUTOMATIC TRANSMISSIONS) CATERPILLAR TO - 2 (TRANSMISSIONS) CHRYSLER MS-6704A (AUTOMATIC TRANSMISSIONS) CLARK FORM TLC-25 3M 8-83 (POWER SHIFTED TRANSMISSIONS AND CONVERTERS) FORD ESP-M2C138-CJ (C3 AUTOMATIC TRANSMISSIONS SINCE 1981) FORD ESP-M2C166-H (C5 AUTOMATIC TRANSMISSIONS) FORD ESD-M2C186-A (MT 75 TRANSMISSION, TOP-UP ONLY) FORD SQM-2C9010-A (AUTOMATIC TRANSMISSIONS SINCE 1981) FORD SQM-2C9010-B (REDUCTION DRIVE, 4 WHEEL DRIVE ONLY) FORD WSP-M2C185-A (MERCON) GENERAL MOTORS IID, GM 6137M (AUTOMATIC TRANSMISSIONS) KOMATSU DRESSER B22-0004 (TRANSMISSIONS) MAN 339 TYPE Z-1 (PREVIOUS TYPE D) (ZF AUTOMATIC TRANSMISSIONS) MAN 339 TYPE V-1 (PREVIOUS TYPE D) (VOITH AUTOMATIC TRANSMISSIONS) MERCEDES-BENZ PAGE 236.1, 236.5 (AUTOMATIC AND SELECTED TRANSMISSIONS) RENK DOROMAT (AUTOMATIC TRANSMISSIONS) VOITH 55.6335.20 (PREVIOUS G-607) DIWA D85.., D86.. AND D502- TYPE AUTOMATIC TRANSMISSIONS (WITH RETARDER) VME AMERICAS EEMS 19088G (AUTOMATIC/SEMI-AUTOMATIC TRANSMISSIONS, HYDRAULICS, POWER STEERING) VOLVO 97340 (AUTOMATIC TRANSMISSIONS) VOLVO 97325 (HYDRAULIC CONVERTERS AND POWER STEERING) VOLVO 97335 (HYDRAULIC CONVERTERS, AUTOMATIC TRANSMISSIONS, POWER STEERING) ZF TE-ML 02F (MANUAL AND AUTOMATIC TRANSMISSIONS, TRUCKS AND BUSES) ZF TE-ML 03D (CONVERTER TRANSMISSIONS) ZF TE-ML 04D (SHIP TRANSMISSIONS) ZF TE-ML 14A (TRUCK, BUS AND OFF-HIGHWAY ECOMAT AUTOMATIC TRANSMISSIONS) ZF TE-ML 17C (TRANSMISSIONS, AXLES FORKLIFT TRUCKS) MB 236.7 (POWER STEERING)
en_SG | SG | Q8 Oils | Mozart TM TBN 12 SAE 40 | 001G1523 | Shell Gadinia S3 40 | 1 | THE Q8 MOZART TM RANGE ARE ALL TURBO-CHARGED MEDIUM AND HIGH PERFORMANCE TRUNK PISTON DIESEL ENGINES IN USE AS PROPULSION ENGINES FOR INLAND WATERWAY BARGES, FISHING VESSELS, OFF-SHORE VESSELS, AS AUXILIARY ENGINES ON DEEP SEA GOING VESSELS. SPECIFICATIONS: API CF MAN MARINE ENGINES WÄRTSILÄ MARINE ENGINES MWM DEUTZ MARINE ENGINES CATERPILLAR 3600 SERIES FZG LOADSTEP 10 (PASS) Q8 MOZART TM 12 SAE 40 IS TBN 12, SAE 40. HTTP://WWW.Q8OILS.CO.UK/DOWNLOADS_TEMP/1A63C7B6-7B39-4CE1-9B7C-2DC0AD9EA0BD.PDF
en_SG | SG | Q8 Oils | Formula Special G Long Life 5W-30 | 001E9389 | Helix Ultra Professional AG 5W-30 | 2 | Q8 FORMULA SPECIAL G LONG LIFE 5W-30 IS AN ULTRA HIGH PERFORMANCE, SYNTHETIC ENGINE OIL DESIGNED FOR PASSENGER CARS AND COMMERCIAL VEHICLES WITH NORMALLY ASPIRATED OR TURBO CHARGED PETROL, LPG OR DIESEL EURO V ENGINES REQUIRING LOW SAPS ENGINE OIL. SPECIFICALLY DEVELOPED FOR GM OPEL EURO V ENGINES REQUIRING THE GM DEXOS II ENGINE OIL SPECIFICATION AND IT IS BACKWARDS COMPATIBLE WITH GM OPEL ENGINES REQUIRING GM-LL-A-025 AND GM-LL-B-025 ENGINE OIL SPECIFICATIONS. GM DEXOS 2; ACEA C3/A3/B4; API SM/CF; VW 502.00/505.01; MB 229.51; BMW LONGLIFE-04
en_SG | SG | Q8 Oils | Haydn 100 | 001F8441 | Shell Tellus S2 MX 100 | 1 | Q8 HAYDN IS A RANGE OF TOP QUALITY ANTIWEAR HYDRAULIC OILS SPECIALLY DESIGNED TO MEET THE STRINGENT FILTERABILITY REQUIREMENTS OF MODERN MACHINE TOOLS, ELECTRO HYDRAULIC SYSTEMS AND IN MACHINES WHERE ACCURATE INDIEXING, POSITIONING AND SEQUENCIGN DEPENDS OIL QUALITY. THE FORMULATION IS BASED ON THE LATEST LOW ZINC TECHNOLOGY COMBINING ANTI WEAR PERFORMANCE WITH EXCELLENT FILTERABILITY IN BOTH DRY AND WET CONDITIONS. ISO 11158 CATEGORY HM, SS 155434 CATEGORY AM (NOT ISO VG 100), DIN 51524, PART 2, CATEGORY HLP, CINCINNATI MILACRON P-68 (ISO VG 32)/P69 (ISO VG 68)/P-70 (ISO VG 46), VICKERS M-2950-S, DENISON HF-O
en_SG | SG | Q8 Oils | Formula Plus Diesel 15W-40 | 001H2263 | Helix Ultra 5W-40 | 2 | HIGH QUALITY MINERAL ENGINE OIL FOR PASSENGER CARS AND VANS WITH NORMALLY ASPIRATED AND TURBOCHARGED DIESEL ENGINES. ACEA B2/B3 API CD, CF VW 501.01/505.00 MB 229.1 HTTP://WWW.OILS.AM/HOME/414.HTML |  |  | SAE 5W-40
en_SG | SG | Q8 Oils | Formula Plus 15W-40 | 001H2263 | Helix Ultra 5W-40 | 2 | Q8 FORMULA PLUS 15W-40 IS A HIGH PERFORMANCE MINERAL ENGINE OIL THAT MEETS EUROPE'S TOUGHEST ENGINE TESTS. IT IS SUITABLE FOR PETROL AND PASSENGER CAR DIESEL ENGINES WHERE MINERAL OIL BASED PRODUCTS ARE PREFERRED. ACEA A2/A3/B2/B3, API SL/CF, VW 501.00/505.00, MB 229.1 |  |  | SAE 5W-40
en_SG | SG | Q8 Oils | Formula Excel Diesel 5W-40 | 001H2263 | Helix Ultra 5W-40 | 1 | SUPERIOR DIESEL PERFORMANCE SYNTHETIC ENGINE OIL ACEA A3/B3 ACEA A3/B4 API CF MB 229.3 VW 505.00 GM LL-025B RENAULT RN 0700, RN 0710 RECOMMENDED FOR VW 505.01 HTTP://WWW.OILS.AM/HOME/411.HTML
en_SG | SG | Q8 Oils | T650 10W-40 | 001H2263 | Helix Ultra 5W-40 | 1 | ADVANCED PERFORMANCE SYNTHETIC BASED ENGINE OIL. HIGH QUALITY SYNTHETIC BASED ENGINE OIL FORMULATED WITH Q8 HYDRORACKED COMPONENTS. RECOMMENDED FOR PASSENGER CARS AND VANS EQUIPPED WITH MODERN DIESEL, GASOLINE OR LPG ENGINES WITH CATALYSTS. SUITABLE FOR NORMALLY ASPIRATED OR TURBO CHARGED ENGINES. ACEA A3 ACEA B3 ACEA B4 API SL/CF MB 229.1 VW 505.00 HTTP://WWW.OILS.AM/HOME/265.HTML
en_SG | SG | Q8 Oils | T905 10W-40 | 001G1638 | Shell Rimula R6 LM 10W-40 | 1 | Q8 T905 10W-40 IS AN HIGH PERFORMANCE SYNTHETIC HEAVY DUTY ENGINE OIL WITH LOW SULPHATED ASH, PHOSPHORUS AND SULPHUR CONTENT (LOW SAPS) DESIGNED FOR EURO 4 & EURO 5 DIESEL ENGINES.  ACEA E6/E7/E9  API CI-4  MAN M3477  MAN 3271-1  MB 228.51  MB 226.9  MTU TYPE 3 & MTU TYPE 3.1  RENAULT VI RXD  RENAULT VI RGD  VOLVO VDS-3  VOLVO CNG  MACK EO-M PLUS  CUMMINS CES 20076/20077  SCANIA LA (LOW ASH)  DEUTZ DQC III-10 LA  CATERPILLAR ECF-1-A  DAF HP-2** ACEA E4 SAE 10W-40 PRODUCTS DO NOT REQUIRE DAF HP-2 TESTING FOR EXTENDED DRAIN APPLICATIONS
en_SG | SG | Q8 Oils | T904 10W-40 | 001G1638 | Shell Rimula R6 LM 10W-40 | 1 | ACEA E6/E7 API CI-4 MAN M3477 MAN 3271-1 MB 228.51 MTU TYPE 3 & MTU TYPE 3.1 RENAULT VI RLD-2 RENAULT VI RXD RENAULT VI RGD VOLVO VDS-3 MACK EO-N MACK EO-M PLUS CUMMINS CES 20076/20077 DEUTZ DQC III-10 LA DAF HP-2** ACEA E4 SAE 10W-40 PRODUCTS DO NOT REQUIRE DAF HP-2 TESTING FOR EXTENDED DRAIN APPLICATIONS
en_SG | SG | Q8 Oils | T860 10W-40 | 001G1638 | Shell Rimula R6 LM 10W-40 | 1 | ULTRA HIGH PERFORMANCE DIESEL ENGINE EURO 5 LUBRICANT DESIGNED FOR LUBRICATION OF EURO 4 & 5 DIESEL ENGINES. SYNTHETIC BASED SAE 10W-40. API CH-4, CG-4, CF-4, CF ACEA E4, E5, E7 MAN 3277, MAN 3277 CRT MB 228.5, MB 229.1 RENAULT RXD MTU (OIL TYPE 3) DAF HP-2* VOLVO VDS-2 * ACEA E4 SAE 10W-40 PRODUCTS DO NOT REQUIRE DAF HP-2 TESTING FOR EXTENDED DRAIN APPLICATIONS. HTTP://WWW.OILS.AM/HOME/461.HTML
en_SG | SG | Q8 Oils | Formula Advanced Diesel 10W-40 | 001H2263 | Helix Ultra 5W-40 | 2 | ADVANCED DIESEL PERFORMANCE SYNTHETIC BASED ENGINE OIL ACEA B3/ B4 API CD / CF MB 229.1 VW NORM 505 HTTP://WWW.OILS.AM/HOME/125.HTML |  |  | SAE 5W-40
en_SG | SG | Q8 Oils | Formula G Long Life 5W-30 | 001E9389 | Helix Ultra Professional AG 5W-30 | 1 | Q8 FORMULA G LONG LIFE 5W-30 IS A FULLY SYNTHETIC, PASSENGER CAR, EXTENDED DRAIN ENGINE OIL WITH DEMONSTRATED FUEL SAVING CHARACTERISTICS. ACEA A3 GASOLINE ENGINES, ACEA B3/B4 DIESEL ENGINES, GM-LL-A-025, GM-LL-B-025, API SL/CF
en_SG | SG | Q8 Oils | Haydn 46 | 001F8439 | Shell Tellus S2 MX 46 | 1
en_SG | SG | Q8 Oils | Mozart TM TBN 12 SAE 30 | 001G1522 | Shell Gadinia S3 30 | 1 | THE Q8 MOZART TM RANGE ARE ALL TURBO-CHARGED MEDIUM AND HIGH PERFORMANCE TRUNK PISTON DIESEL ENGINES IN USE AS PROPULSION ENGINES FOR INLAND WATERWAY BARGES, FISHING VESSELS, OFF-SHORE VESSELS, AS AUXILIARY ENGINES ON DEEP SEA GOING VESSELS. SPECIFICATIONS: API CF MAN MARINE ENGINES WÄRTSILÄ MARINE ENGINES MWM DEUTZ MARINE ENGINES CATERPILLAR 3600 SERIES FZG LOADSTEP 10 (PASS) Q8 MOZART TM 12 SAE 30 IS TBN 12, SAE 30. HTTP://WWW.Q8OILS.CO.UK/DOWNLOADS_TEMP/1A63C7B6-7B39-4CE1-9B7C-2DC0AD9EA0BD.PDF
en_SG | SG | Q8 Oils | Formula Advanced 10W-40 | 001H2263 | Helix Ultra 5W-40 | 1 | Q8 FORMULA ADVANCED 10W-40 IS A HIGH QUALITY SYNTHETIC BASED ENGINE OIL, MEETING THE LATEST AMERICAN AND EUROPEAN SPECIFICATIONS, DESIGNED TO PROMOTE HEALTHY DRIVING CONDITIONS FOR YOUR VEHICLES. THE LOW VISCOSITY PROVIDES PROTECTION DURING COLD START AND REDUCED FUEL CONSUMPTION. IT IS SUITABLE FOR PASSENGER CARS AND VANS. ACEA A3/B3/B4, API SL/CF, VW 505.00, MB 229.1
en_SG | SG | Q8 Oils | T65 75W-90 | 001D8290 | Shell Spirax S6 AXME 75W-90 | 2 | • API GL-5 • VOLVO 97312 (LONG DRAIN 400.000 KM) • ZF TE-ML 05A, 07A, 12A, 17B • CLARK FORM NO. ALC-1 5M 7-80 KE (DRIVE AXLES) • TLC-25 3M GAC 8-83 (MANUAL TRANSMISSIONS) • EATON BULLETIN 2053 (MANUAL TRANSMISSIONS, OIL TEMP. < 110 °C) • EATON/FULLER BULLETIN 2052 (TWIN COUNTERSHAFT TRANSMISSIONS, OIL TEMP. < 110 °C) • FORD ESD-M2C175-A (5 SPEED GEARBOXES) • FULLER FORM 121 (MANUAL TRANSMISSIONS, R AND RT SERIES, OIL TEMP. < 110 °C) • GENERAL MOTORS PT. NO. 19 40 759 (90 188 629) (5 SPEED GEARBOXES) • ROCKWELL O-76-E (HYPOID, SPIRAL BEVEL, PLANETARY GEAR AXLES)
en_SG | SG | Q8 Oils | Unigear GL-5 75W-90 | 001D8290 | Shell Spirax S6 AXME 75W-90 | 2 | Q8 UNIGEAR GL-5 75W-90 IS A SYNTHETIC BASED AUTOMOTIVE GEAR LUBRICANT FOR PASSENGER CARS AND COMMERCIAL VEHICLES. API GL-5, ZF TE-ML 05A/16B/17B/19B
en_SG | SG | Q8 Oils | T400 40 | 001C4573 | Shell Rimula R3+ 40 | 1 | THEY CAN BE USED WHEN ANY ONE OF THE FOLLOWING LIST OF MANUFACTURERS’ SPECIFICATIONS ARE REQUIRED:- • API CD/SF/CDII • MIL-L-46152C, MIL-L-2104C • CCMC G2, PD1, D2 • MAN 270 (DIESEL ENGINES, NORMAL DRAIN) • MERCEDES-BENZ PAGE 227.0 (DIESEL ENGINES, NORMAL DRAIN) • ZF TE-ML 03 (CONVERTER TRANSMISSIONS IN MOBILE EQUIPMENT • ALLISON C-3 (AUTOMATIC TRANSMISSIONS) • CATERPILLAR TO-2 (TRANSMISSIONS) • CLARK FORM TLC-25 3M 8-83 (POWER SHIFTED TRANSMISSIONS, TORQUE CONVERTERS) • DANA SPICER BULLETIN 2508-9 (MECHANICAL TRANSMISSIONS, AUXILIARIES, TRANSFER CASES) • EATON/FULLER BULLETIN 2052 (TWIN COUNTERSHAFT TRANSMISSIONS) • VOITH (RETARDER)
en_SG | SG | Q8 Oils | Heller 100 | 001F8436 | Shell Tellus S2 VX 100 | 1 | OFF HIGHWAY EQUIPMENT AND OTHER HYDRAULIC SYSTEMS EXPOSED TO WIDE TEMPERATURE FLUCTUATIONS DIN 51524 PART 3, CATEGORY HVLP ISO 11158, CATEGORY HV AFNOR 48-603, CATEGORY HV
en_SG | SG | Q8 Oils | T2000 | 001D8246 | Shell Spirax S4 TXM | 1 | GL-4, C4, TO-2, TE-ML 03E/03F, MS 1209, NH410B/540B, FNHA 2C-201.00, MAT 3525, MF 1135/1141/1143, J20C
en_SG | SG | Q8 Oils | T3000 | 001D8246 | Shell Spirax S4 TXM | 1 | GL-4, TO-2, NH 420A/410B, FIAT AF 87, J20C, MF 1135/1141
en_SG | SG | Q8 Oils | Heller 68 | 001F8434 | Shell Tellus S2 VX 68 | 1 | OFF HIGHWAY EQUIPMENT AND OTHER HYDRAULIC SYSTEMS EXPOSED TO WIDE TEMPERATURE FLUCTUATIONS DIN 51524 PART 3, CATEGORY HVLP ISO 11158, CATEGORY HV AFNOR 48-603, CATEGORY HV
en_SG | SG | Q8 Oils | Rembrandt EP 2 | 001D8451 | Shell Gadus S2 V220 2 | 1 | Q8 REMBRANDT EP 2 IS A MULTI PURPOSE, LITHIUM BASED GREASE. FORTIFIED WITH EXTREME PRESSURE AND ANTIOXIDANT ADDITIVES, ALSO CONTAINING RUST INHIBITORS. NLGI 2
en_SG | SG | Q8 Oils | Dynobear 68 | 001D7771 | Shell Tonna S2 M 68 | 1 | Q8 DYNOBEAR IS A RANGE OF ADVANCED MULTI PURPOSE LUBRICANTS SPECIFICALLY DEVELOPED FOR THE LUBRICATION OF MACHINE TOOLS, FACTORY PLANT AND MACHINERY IN GENERAL. THEY CONTAIN A SPECIAL OILINESS ADDITIVE WHICH REDUCES THE FRICTION BY MORE THAN 25% WHEN COMPARED TO CONVENTIONAL OILS. THE OILINESS ADDITIVE ELIMINATES STICK SLIP AND JUDDER THAT SOMETIMES OCCURS IN MECHANICALLY AND HYDRAULICALLY OPERATED MACHINE TOOLS. THIS IS ACHIEVED WITHOUT THE USE OF TACKINES AGENTS THAT CAN ATTRACT DUST AND ABRASIVE PARTICLES AND INCREASE WEAR ON EXPOSED PARTS. Q8 DYNOBEAR OILS GIVE OUTSTANDING LOW WEAR PERFORMANCE EVEN IN THE HARDEST WORKED MACHINERY.
en_SG | SG | Q8 Oils | Holbein 46 | 001A9034 | Shell Naturelle Fluid HF-E 46 | 1 | MINERAL OIL-FREE, ECOLOGICALLY ACCEPTABLE HYDRAULIC FLUID (EAHF) THAT IS BASED ON SYNTHETIC ESTER TECHNOLOGY
en_SG | SG | Q8 Oils | T630 5W-30 | 001A9012 | Helix Ultra 5W-30 | 1 | Q8 T 630 5W-30 IS A FUEL EFFICIENT, PART SYNTHETIC ENGINE OIL FOR HIGH PERFORMANCE ENGINES REQUIRING A HIGH QUALITY LUBRICANT. ACEA A1/B1/A5/B5, API SL/CF
en_SG | SG | Q8 Oils | T35 80W 90 | 001D8262 | Shell Spirax S2 G 90 | 2 | Q8 T 35 IS A MULTI-PURPOSE SAE 80W-90 AUTOMOTIVE GEAR LUBRICANT FORMULATED FROM A BLEND OF EXTREME PRESSURE ADDITIVES IN HIGH QUALITY SOLVENT REFINED PARAFFINIC BASE OIL. IT CONTAINS RUST AND CORROSION INHIBITORS, ANTIFOAM AGENTS AND A HIGHLY EFFECTIVE VISCOSITY INDEX IMPROVER TO ENSURE SHEAR STABILITY THROUGHOUT ITS SERVICE LIFE. Q8 T35 IS AN API GL-4 TYPE LUBRICANT.
en_SG | SG | Q8 Oils | Auto 15 ED Transmission Fluid | 001D8301 | Shell Spirax S4 ATF HDX | 1 | Q8 AUTO 15 ED IS FORMULATED TO MEET THE REQUIREMENTS OF GENERAL MOTORS DEXRON ® III G-34052 (AUTOMATIC TRANSMISSIONS), ATF TYPE IIE AND FORD MERCON ® M 931004 SPECIFICATIONS. ADDITIONALLY Q8 AUTO 15 MAY BE USED WHENEVER ONE OR MORE OF THE FOLLOWING SPECIFICATIONS DESCRIBE THE REQUIRED TRANSMISSION FLUID QUALITY: •ALLISON C-4, C4-18741793 •MERCEDES BENZ 236.1, 236.5 •MAN 339 TYPE F •VOITH DIWA (LIST G 607) •ZF TE-ML 02F, 03D, 04D, 11B, 14A, 17C LINK - HTTP://WWW.LUBRISHOP.CO.UK/Q8-AUTO-15-ED-AVAILABLE-IN-25L--208L-846-P.ASP
en_SG | SG | Q8 Oils | Auto 15 | 001D8301 | Shell Spirax S4 ATF HDX | 1 | Q8 AUTO 15 MAY BE USED AS AUTOMATIC/MANUAL TRANSMISSION FLUID OR POWER STEERING FLUID WHEN ONE OR MORE OF THE FOLLOWING SPECIFICATIONS ARE USED TO DESCRIBE THE REQUIRED LUBRICANT QUALITY: #GENERAL MOTORS DEXRON ® III G-34052 (AUTOMATIC TRANSMISSIONS) #FORD MERCON ® M 931004 #### APPROVAL (TEST MET #-TEKENS ALS COMMENTAAR) #ALLISON C - 4, C4-18741793 (AUTOMATIC TRANSMISSIONS) #MERCEDES BENZ 236.1, 236.5, 236.10, 236.11, 236.12 #MAN 339 TYPE Z-1 (PREVIOUS TYPE F) #MAN 339 TYPE V-1 (PREVIOUS TYPE F) #VOITH 55.6335.20 (PREVIOUS G 607) DIWA D85.., D86.. AND D502-TYPE AUTOMATIC TRANSMISSIONS(WITH RETARDER) #ZF TE-ML 02F (MANUAL AND AUTOMATIC TRANSMISSIONS FOR BUSES AND TRUCKS) #ZF TE-ML 03D (CONVERTER TRANSMISSIONS FOR OFF-ROAD EQUIPMENT) #ZF TE-ML 04D (MARINE TRANSMISSIONS) #ZF TE-ML 11B (MANUAL AND AUTOMATIC TRANSMISSIONS FOR CARS) #ZF TE-ML 14A (AUTOMATIC TRANSMISSIONS FOR COMMERCIAL VEHICLES) #ZF TE-ML 17C (TRANSMISSIONS AND AXLES FOR LIFT-TRUCKS) #VOLVO 97341:010 #CHRYSLER ATF+3 #TASA
en_SG | SG | Q8 Oils | Mahler C 15W-40 | 001E7185 | Shell Mysella S5 N 40 | 1 | HIGH PERFORMANCE LOW ASH GAS ENGINE LUBRICANT FOR CUMMINS GAS ENGINES FOR CUMMINS GAS ENGINES REQUIRING CUMMINS CES 20074 SUITABLE FOR FOUR STROKE HEAVY DUTY GAS ENGINES UNDER SEVERE CONDITIONS AND HAVING STANDARD OIL DRAIN INTERVALS. FOR GAS ENGINES MAY BE NORMALLY ASPIRATED, TURBOCHARGED OR SUPERCHARGED, WITH OR WITHOUT INTER-COOLING. API CF CUMMINS CES 20074 SULPHATED ASH 0.5 %MASS TBN 5 HTTP://WWW.OILS.AM/HOME/558.HTML
en_SG | SG | Q8 Oils | T800 S 10W-40 | 001C4593 | Shell Rimula R6 M 10W-40 | 1 | ULTRA HIGH PERFORMANCE SYNTHETIC BASED DIESEL ENGINE LUBRICANT DESIGNED FOR LATEST SCANIA EURO 4 & EURO 5 DIESEL ENGINES. Q8 T 800 S IS SPECIALLY RECOMMENDED FOR SCANIA TRUCKS WITH LATEST DIESEL ENGINES USING SCANIA LDF-II LUBRICANT SPECIFICATION. THIS OIL MAKES EXTENDED ENGINE OIL DRAIN INTERVALS POSSIBLE ACCORDING TO SCANIA LDF-II SPECIFICATION. THE PRODUCT CAN ALSO BE USED IN OTHER HD DIESEL ENGINES OF COMMERCIAL VEHICLE AND OFF-HIGHWAY EQUIPMENT THAT ARE NORMALLY ASPIRATED OR TURBOCHARGED. API CI-4 ACEA E7 SCANIA LDF-II MAN 3275 MB 228.3 RENAULT RLD/RLD-2 MTU TYPE 2 VOLVO VDS-3 GLOBAL DHD-1 MACK EO-M PLUS CUMMINS 20077 / 20078 HTTP://WWW.OILS.AM/HOME/538.HTML
en_SG | SG | Quantum | Synta 10W-40 | 001H2263 | Helix Ultra 5W-40 | 2 | SAE 10W-40 API SL/CF ACEA A3/B3 VW 505 00 APPROVED. MAY BE USED WHERE THE EARLIER VW 500.00 SPECIFICATION IS REQUIRED. |  |  | SAE 5W-40
en_SG | SG | REV-1 | Superpro 9000 | 001H2263 | Helix Ultra 5W-40 | 2 | REV-1 SUPERPRO 9000 SAE 10W-40 API SL/CF, MERCEDES BENZ MB 229.1, ACEA A3/B3-04, A3/B4-04 HTTP://WWW.REV-1.COM.SG/IMAGES/PDF/REV-1%20SUPERPRO%209000.PDF |  |  | SAE 5W-40
en_SG | SG | REV-1 | Power Diesel Velo | 001E7746 | Shell Rimula R4 X 15W-40 | 1 | REV-1 POWER DIESEL VELO SAE 15W-40 API CI-4/SL, VOLVO VDS-3, VW 505, MERCEDES-BENZ 228.3, MAN 270/271, MERCEDES-BENZ 229.1, MAN M3275, GLOBAL DHD-1, ACEA A3/B4/E3/E5/E7, MACK EO-L/EO-M/EO-M PLUS, CUMMINS 20071/20072/20076/20077/20078 HTTP://WWW.REV-1.COM.SG/INDEX.PHP/PRODUCTS/DIESEL-ENGINE-OIL/18
en_SG | SG | Repsol | Turbo Aries 46 | 001A9783 | Shell Turbo Oil T 46 | 1 | TURBINE OIL HTTP://WWW.REPSOL-OIL.RS/DOCUMENTS/423119450.PDF
en_SG | SG | Repsol | Turbo Aries 32 | 001A9782 | Shell Turbo Oil T 32 | 1 | TURBINE OIL HTTP://WWW.REPSOL-OIL.RS/DOCUMENTS/423119450.PDF
en_SG | SG | Repsol | Turbo Aries 68 | 001A9784 | Shell Turbo Oil T 68 | 1 | TURBINE OIL HTTP://WWW.REPSOL-OIL.RS/DOCUMENTS/423119450.PDF
en_SG | SG | Rock Oil | Synthesis 4 Racing | 001F3999 | Advance 4T Ultra 10W-40 (SN/MA2) | 2 | FULLY SYNTHETIC JASO MA/MA2 API SL SAE 15W50
en_SG | SG | Rock Oil | Synthesis 4 Auto 5/40 | 001F3999 | Advance 4T Ultra 10W-40 (SN/MA2) | 1 | 4 STROKE-FULLY SYNTHETIC MOTORCYCLE OIL APPROVALS: JASO MA API SL ACEA A3 SAE 5W40 LINK - HTTP://WWW.WHITEDOGBIKES.COM/ITEM--ROCK-OIL-SYNTHESIS-4-5W40-FULLY-SYNTHETIC-MOTORBIKE-OIL--ROCKOILSYNTHESIS4.HTML
en_SG | SG | Rock Oil | Synthesis 10W-40 | 001F3999 | Advance 4T Ultra 10W-40 (SN/MA2) | 1 | FULLY SYNTHETIC JASO MA/MA2 API SL
en_SG | SG | Rock Oil | SD 85W-140 Gear Oil | 001D8277 | Shell Spirax S2 A 85W-140 | 1 | API-GL5
en_SG | SG | Rock Oil | Synthesis 5W-40 | 001F2651 | Helix Ultra ECT C2/C3 0W-30 | 1 | FULLY SYNTHETIC JASO MA/MA2 API SL
en_SG | SG | Rock Oil | Synthesis Xtra Life 5W-30 | 001F2651 | Helix Ultra ECT C2/C3 0W-30 | 1 | ACEA A3/B4, C3 VW 504.00/507.00 BMW LL-04 MB 229.51 SAE 5W30. FULLY SYNTHETIC
en_SG | SG | Rock Oil | Synthesis 4 Sport | 001F2651 | Helix Ultra ECT C2/C3 0W-30 | 1 | FULLY SYNTHETIC API SM/CF ACEA A3/B4, C3 MB 229.51 VW 502.00/505.00 VW 505.01 BMW LL-04 SAE 5W30
en_SG | SG | Rock Oil | HLP Hydraulic Oil 100 | 001F8441 | Shell Tellus S2 MX 100 | 1 | HLP HYDRAULIC OILS ARE MADE FROM THE FINEST VIRGIN OILS AND ADVANCED ADDITIVES PROVIDING MANY BENEFITS. THESE INCLUDE PROVEN FIELD PERFORMANCE, OUTSTANDING THERMAL AND OXIDATIVE STABILITY, SUPERIOR HYDRAULIC STABILITY, GOOD DEMULSIBILITY, EXCELLENT RUST PROTECTION AND LOWER FILTER BLOCKAGE TENDENCY. AVAILABLE IN THE FOLLOWING VISCOSITIES: ISO 10/15/22/32/46/68/100/150/220/320
en_SG | SG | Rock Oil | FD 7 70W-90 TDL | 001D8288 | Shell Spirax S5 ATE 75W-90 | 2 | FULLY SYNTHETIC API GL-4 & GL-5 MB235.5, 235.6 MIL-L-2105D FORD IVECO VOLVO 1273.10 (97310) MAN 3343 ML EATON (REQUIRED FOR MAN) ZF TE-ML 01/02B/05B/07A/08/12B/16B,C,D/17B
en_SG | SG | Rock Oil | ATF Type DII | 001D8301 | Shell Spirax S4 ATF HDX | 1 | DEXRON II
en_SG | SG | Rock Oil | Utto 10W-30 | 001D8246 | Shell Spirax S4 TXM | 1 | CASE & NEW HOLLAND MAT 3525 (FNHA-2-C-201.00/“134-D” FLUID FORD M2C 86-B/C, M2C 41-B, M2C 48-B, M2C 53-A JOHN DEERE JDM J20C/J20D MASSEY FERGUSON CMS M1110, M1127, M1129A, M1135, CMS 1141 & CMS M1143 DETROIT DIESEL ALLISON C-3/C-4 CATERPILLAR TO-2 API GL-4 VCE (VOLVO) WB 101 ZF TE-ML-03E WHITE FARM Q-1826, Q-1705, Q-1766, Q-1802 STEYR 397.88.0001 E1/F1 & H (ISO VG 46) KUBOTA, DEUTZ ALLIS, FIAT, RENAULT
en_SG | SG | Rock Oil | Guardian Commercial 15W-40 | 001E7746 | Shell Rimula R4 X 15W-40 | 1 | ACEA B4-98, B3-96, E3-96, A3-96 ALLISON C-4 MACK EO-L MAN 270/1 VOLVO VDS MERCEDES MB 228.3, 229.1 VW 505 API CG-4/SJ SAE 15W40
en_SG | SG | Rock Oil | AC 2000 Compressor | 001D7782 | Shell Corena S3 R 46 | 1
en_SG | SG | Rock Oil | OM 220 Gear Oil | 001F1177 | Shell Omala S2 GX 220 | 1 | OM GEAR OILS ARE MANUFACTURED FROM A COMBINATION OF MINERAL BASE STOCKS FORTIFIED WITH STATE OF THE ART SULPHUR PHOSPHOROUS ADDITIVES TO PRODUCE A QUALITY OIL SUITABLE FOR MOST INDUSTRIAL APPLICATIONS GIVING EXTREME PRESSURE AND ANTI-WEAR PROTECTION. OM GEAR OILS MAINTAIN EXCELLENT LOAD CARRYING CAPABILITY, EVEN AT INCREASED OPERATING TEMPERATURES. THESE OILS ARE EXTREMELY STABLE, EVEN WHEN WORKING IN DAMP ENVIRONMENTS AND THEY PREVENT CORROSION ON BOTH FERROUS AND NON FERROUS WORKING PARTS.
en_SG | SG | Rock Oil | OM 100 Gear Oil | 001F1173 | Shell Omala S2 GX 100 | 1 | OM GEAR OILS ARE MANUFACTURED FROM A COMBINATION OF MINERAL BASE STOCKS FORTIFIED WITH STATE OF THE ART SULPHUR PHOSPHOROUS ADDITIVES TO PRODUCE A QUALITY OIL SUITABLE FOR MOST INDUSTRIAL APPLICATIONS GIVING EXTREME PRESSURE AND ANTI-WEAR PROTECTION. OM GEAR OILS MAINTAIN EXCELLENT LOAD CARRYING CAPABILITY, EVEN AT INCREASED OPERATING TEMPERATURES. THESE OILS ARE EXTREMELY STABLE, EVEN WHEN WORKING IN DAMP ENVIRONMENTS AND THEY PREVENT CORROSION ON BOTH FERROUS AND NON FERROUS WORKING PARTS.
en_SG | SG | Rock Oil | OM 680 Gear Oil | 001F1183 | Shell Omala S2 GX 680 | 1 | OM GEAR OILS ARE MANUFACTURED FROM A COMBINATION OF MINERAL BASE STOCKS FORTIFIED WITH STATE OF THE ART SULPHUR PHOSPHOROUS ADDITIVES TO PRODUCE A QUALITY OIL SUITABLE FOR MOST INDUSTRIAL APPLICATIONS GIVING EXTREME PRESSURE AND ANTI-WEAR PROTECTION. OM GEAR OILS MAINTAIN EXCELLENT LOAD CARRYING CAPABILITY, EVEN AT INCREASED OPERATING TEMPERATURES. THESE OILS ARE EXTREMELY STABLE, EVEN WHEN WORKING IN DAMP ENVIRONMENTS AND THEY PREVENT CORROSION ON BOTH FERROUS AND NON FERROUS WORKING PARTS.
en_SG | SG | Rock Oil | HLP Hydraulic Oil 22 | 001F8437 | Shell Tellus S2 MX 22 | 1 | HLP HYDRAULIC OILS ARE MADE FROM THE FINEST VIRGIN OILS AND ADVANCED ADDITIVES PROVIDING MANY BENEFITS. THESE INCLUDE PROVEN FIELD PERFORMANCE, OUTSTANDING THERMAL AND OXIDATIVE STABILITY, SUPERIOR HYDRAULIC STABILITY, GOOD DEMULSIBILITY, EXCELLENT RUST PROTECTION AND LOWER FILTER BLOCKAGE TENDENCY. AVAILABLE IN THE FOLLOWING VISCOSITIES: ISO 10/15/22/32/46/68/100/150/220/320
en_SG | SG | Rock Oil | OM 150 Gear Oil | 001F1174 | Shell Omala S2 GX 150 | 1 | OM GEAR OILS ARE MANUFACTURED FROM A COMBINATION OF MINERAL BASE STOCKS FORTIFIED WITH STATE OF THE ART SULPHUR PHOSPHOROUS ADDITIVES TO PRODUCE A QUALITY OIL SUITABLE FOR MOST INDUSTRIAL APPLICATIONS GIVING EXTREME PRESSURE AND ANTI-WEAR PROTECTION. OM GEAR OILS MAINTAIN EXCELLENT LOAD CARRYING CAPABILITY, EVEN AT INCREASED OPERATING TEMPERATURES. THESE OILS ARE EXTREMELY STABLE, EVEN WHEN WORKING IN DAMP ENVIRONMENTS AND THEY PREVENT CORROSION ON BOTH FERROUS AND NON FERROUS WORKING PARTS.
en_SG | SG | Rock Oil | HLP Hydraulic Oil 46 | 001F8439 | Shell Tellus S2 MX 46 | 1 | HLP HYDRAULIC OILS ARE MADE FROM THE FINEST VIRGIN OILS AND ADVANCED ADDITIVES PROVIDING MANY BENEFITS. THESE INCLUDE PROVEN FIELD PERFORMANCE, OUTSTANDING THERMAL AND OXIDATIVE STABILITY, SUPERIOR HYDRAULIC STABILITY, GOOD DEMULSIBILITY, EXCELLENT RUST PROTECTION AND LOWER FILTER BLOCKAGE TENDENCY. AVAILABLE IN THE FOLLOWING VISCOSITIES: ISO 10/15/22/32/46/68/100/150/220/320
en_SG | SG | Rock Oil | OM 460 Gear Oil | 001F1182 | Shell Omala S2 GX 460 | 1 | OM GEAR OILS ARE MANUFACTURED FROM A COMBINATION OF MINERAL BASE STOCKS FORTIFIED WITH STATE OF THE ART SULPHUR PHOSPHOROUS ADDITIVES TO PRODUCE A QUALITY OIL SUITABLE FOR MOST INDUSTRIAL APPLICATIONS GIVING EXTREME PRESSURE AND ANTI-WEAR PROTECTION. OM GEAR OILS MAINTAIN EXCELLENT LOAD CARRYING CAPABILITY, EVEN AT INCREASED OPERATING TEMPERATURES. THESE OILS ARE EXTREMELY STABLE, EVEN WHEN WORKING IN DAMP ENVIRONMENTS AND THEY PREVENT CORROSION ON BOTH FERROUS AND NON FERROUS WORKING PARTS.
en_SG | SG | Rock Oil | HLP Hydraulic Oil 32 | 001F8438 | Shell Tellus S2 MX 32 | 1 | HLP HYDRAULIC OILS ARE MADE FROM THE FINEST VIRGIN OILS AND ADVANCED ADDITIVES PROVIDING MANY BENEFITS. THESE INCLUDE PROVEN FIELD PERFORMANCE, OUTSTANDING THERMAL AND OXIDATIVE STABILITY, SUPERIOR HYDRAULIC STABILITY, GOOD DEMULSIBILITY, EXCELLENT RUST PROTECTION AND LOWER FILTER BLOCKAGE TENDENCY. AVAILABLE IN THE FOLLOWING VISCOSITIES: ISO 10/15/22/32/46/68/100/150/220/320
en_SG | SG | Rock Oil | Guardian Commercial SS 15W-40 | 001C4593 | Shell Rimula R6 M 10W-40 | 1 | MAN M3277 MERCEDES MB 228.5 (LONG DRAIN) VOLVO VDS-2 MTU TYPE 3 MACK EO-L API CF ACEA E4 SAE 10W40
en_SG | SG | Rock Oil | HLP Hydraulic Oil 68 | 001F8440 | Shell Tellus S2 MX 68 | 1 | HLP HYDRAULIC OILS ARE MADE FROM THE FINEST VIRGIN OILS AND ADVANCED ADDITIVES PROVIDING MANY BENEFITS. THESE INCLUDE PROVEN FIELD PERFORMANCE, OUTSTANDING THERMAL AND OXIDATIVE STABILITY, SUPERIOR HYDRAULIC STABILITY, GOOD DEMULSIBILITY, EXCELLENT RUST PROTECTION AND LOWER FILTER BLOCKAGE TENDENCY. AVAILABLE IN THE FOLLOWING VISCOSITIES: ISO 10/15/22/32/46/68/100/150/220/320
en_SG | SG | Rock Oil | OM 320 Gear Oil | 001F1179 | Shell Omala S2 GX 320 | 1 | OM GEAR OILS ARE MANUFACTURED FROM A COMBINATION OF MINERAL BASE STOCKS FORTIFIED WITH STATE OF THE ART SULPHUR PHOSPHOROUS ADDITIVES TO PRODUCE A QUALITY OIL SUITABLE FOR MOST INDUSTRIAL APPLICATIONS GIVING EXTREME PRESSURE AND ANTI-WEAR PROTECTION. OM GEAR OILS MAINTAIN EXCELLENT LOAD CARRYING CAPABILITY, EVEN AT INCREASED OPERATING TEMPERATURES. THESE OILS ARE EXTREMELY STABLE, EVEN WHEN WORKING IN DAMP ENVIRONMENTS AND THEY PREVENT CORROSION ON BOTH FERROUS AND NON FERROUS WORKING PARTS.
en_SG | SG | Rock Oil | Guardian Commercial SS 15W-40 | 001F4541 | Shell Rimula R6 M 10W-40 | 1 | MAN M3277 MERCEDES MB 228.5 (LONG DRAIN) VOLVO VDS-2 MTU TYPE 3 MACK EO-L API CF ACEA E4 SAE 10W40
en_SG | SG | Rock Oil | SD 80W-90 Gear Oil | 001D8276 | Shell Spirax S2 A 80W-90 | 1 | API-GL5
en_SG | SG | Rocol | Sapphire Aqua 2 | 001D8458 | Shell Gadus S2 V220AD 2 | 2 | A HIGH PERFORMANCE GREASE DESIGNED TO GIVE SUPERIOR RESISTANCE TO WATER WASHOUT. FOR USE IN ALL TYPES OF BALL, ROLLER AND PLAIN BEARINGS. •TEMPERATURE RANGE OF –20°C TO +150ºC
en_SG | SG | Rocol | Sapphire HI Load 2 | 001D8458 | Shell Gadus S2 V220AD 2 | 1 | DESIGNED TO GIVE PROTECTION AGAINST HIGH LOADS AND VIBRATION. CONTAINS MOLYBDENUM DISULPHIDE. TEMPERATURE RANGE -30°C TO +150°C. 180CST @40C
en_SG | SG | Rocol | Sapphire High Torque 320 | 001F8459 | Shell Omala S4 GXV 320 | 1 | SEMI SYNTHETIC INDUSTRIAL GEAR OIL MEETS DIN 51517 PART 3
en_SG | SG | Rocol | Sapphire 2 | 001D8425 | Shell Gadus S3 V220C 2 | 1 | LONG LIFE COMPLEX SOAP THICKENED NLGI 2 GREASE WITH VERY HIGH RESISTANCE TO LOAD AND GOOD CORROSION RESISTANCE. TEMPERATURE RANGE -30°C TO +150°C. SAPPHIRE 2 NLGI NO 2 CONSISTENCY FOR CONVENTIONAL APPLICATION.
en_SG | SG | Rocol | Sapphire High Torque 150 | 001F8461 | Shell Omala S4 GXV 150 | 1 | SEMI SYNTHETIC INDUSTRIAL GEAR OIL MEETS DIN 51517 PART 3
en_SG | SG | Rocol | Sapphire High Torque 460 | 001F8460 | Shell Omala S4 GXV 460 | 1 | SEMI SYNTHETIC INDUSTRIAL GEAR OIL MEETS DIN 51517 PART 3
en_SG | SG | Rocol | Sapphire LO Temp 2 | 001D8463 | Shell Gadus S2 V100 2 | 2 | A SPECIALLY DESIGNED BEARING GREASE DEVELOPED TO PROVIDE LOW START UP AND RUNNING TORQUE AT TEMPERATURES AS LOW AS -50°C. TEMPERATURE RANGE -50°C TO +120°C. 69CST @40C
en_SG | SG | Rocol | Sapphire 1 | 001D8450 | Shell Gadus S2 V220 1 | 1 | LONG LIFE COMPLEX SOAP THICKENED NLGI 1 GREASE WITH VERY HIGH RESISTANCE TO LOAD AND GOOD CORROSION RESISTANCE. TEMPERATURE RANGE -30°C TO +150°C. 180CST @40C
en_SG | SG | Rocol | Sapphire High Torque 220 | 001F8458 | Shell Omala S4 GXV 220 | 1 | SEMI SYNTHETIC INDUSTRIAL GEAR OIL MEETS DIN 51517 PART 3
en_SG | SG | SAR Lubricants | Sarmax Hydraulic Oil Vhvi 46 | 001F8433 | Shell Tellus S2 VX 46 | 1 | HTTP://WWW.GOOGLE.CO.UK/URL?SA=T&RCT=J&Q=&ESRC=S&FRM=1&SOURCE=WEB&CD=1&VED=0CCWQFJAA&URL=HTTP%3A%2F%2FWWW.SARLUBRICANTS.CO.UK%2FUSERFILES%2FPDFS%2FVHVI%2520HYD%2520-%2520TDS.PDF&EI=DVN2UV6WHOSVRAE9TYDIDW&USG=AFQJCNGYTSDSV71NC31TQV3YLXXMXNG6QG
en_SG | SG | SKF | LGEP2 High Load | 001D8425 | Shell Gadus S3 V220C 2 | 1 | SKF HIGH LOAD, EXTREME PRESSURE (EP) BEARING GREASE THICKENER : LITHIUM OPERATING TEMPERATURE : –20 °C UP TO 110 °C VISCOSITY @ 40C : 200 CST NLGI GRADE : 2
en_SG | SG | SKF | Lgep 2 | 001D8425 | Shell Gadus S3 V220C 2 | 1 | EXTREME PRESSURE BEARING GREASE THICKENER : LITHIUM VISCOSITY@ 40 C : 200 CST OPERATING TEMPERATURE : -20 CTO 110 C
en_SG | SG | SKF | Multilube 2 | 001D8451 | Shell Gadus S2 V220 2 | 1 | PREMIUM QUALITY, GENERAL PURPOSE LUBRICANT FOR USE IN ALL AREAS OF INDUSTRY AND THE AUTOMOTIVE SECTOR. THICKENER LITHIUM SOAP BASED
en_SG | SG | SKF | Multilube 000 | 001D8449 | Shell Gadus S2 V220 00 | 1 | PREMIUM QUALITY, GENERAL PURPOSE LUBRICANT FOR USE IN ALL AREAS OF INDUSTRY AND THE AUTOMOTIVE SECTOR. THICKENER LITHIUM SOAP BASED NLGI GRADE : 000
en_SG | SG | SKF | Lghb 2 High Load | 001D8429 | Shell Gadus S3 V460D 2 | 1 | THICKENER : CACX NLGI 2 ISO VG 400-450
en_SG | SG | SKF | Lgve 2 | 001D8458 | Shell Gadus S2 V220AD 2 | 1 | THE LINK IN COLUMN F DESCRIBES THE PRODUCT AS A LITHIUM/CALCIUM GREASE CONTAINING SOLID LUBRICANTS HTTP://TRANSLATE.GOOGLE.CO.UK/TRANSLATE?HL=EN&SL=ZH-CN&U=HTTP://WWW.QIANYAN.BIZ/SSHOW-
en_SG | SG | SKF | Lgmt 3 | 001D8464 | Shell Gadus S2 V100 3 | 1 | SKF HIGH LOAD, EXTREME PRESSURE (EP) BEARING GREASE THICKENER : LITHIUM OPERATING TEMPERATURE : –30 °C UP TO 120 °C VISCOSITY @ 40C : 110 CST NLGI GRADE : 3
en_SG | SG | SKF | Lghb 2 | 001D8429 | Shell Gadus S3 V460D 2 | 1 | CACX. NLGI 2. 400-450CST @40C
en_SG | SG | SKF | Lgmt 2 | 001D8464 | Shell Gadus S2 V100 3 | 2 | SKF LGMT 2 IS A MINERAL OIL BASED, LITHIUM SOAP THICKENED GREASE BASE OIL VISCOSITY @40°C OF 110 CST. NLGI 2. HTTP://WWW.SKF.COM/BINARY/12-21366/12018EN_LGMT2.PDF
en_SG | SG | Sanden | SP 15 | 001D8396 | Shell Refrigeration Oil S4 FR-F 68 | 1 | VG 68 PAG BASED REFRIGERATION OIL USING R134A REFRIGERANTS HTTP://WWW.SANDEN.COM/REFRIGERANTOIL.HTML
en_SG | SG | Schaeffer | #221 Moly Ultra | 001D8458 | Shell Gadus S2 V220AD 2 | 1 | PRODUCT DESCRPTION : MULTIPURPOSE, EP GREASE, HOT AND WET APPLICATIONS THICKENER : ALUMINUM COMPLEX NLGI GRADE : 2 SOLID LUBRICANTS : MOS2 OPERATING TEMPERATURE : -17C TO 135 C
en_SG | SG | Selenia | 20K 10W-40 | 001H2263 | Helix Ultra 5W-40 | 2 | SYNTHETIC BASED SAE 10W-40 ACEA A3 API SL/CF VW 500.00 - 505.00 MB 229.1 FIAT 9.55535 |  |  | SAE 5W-40
en_SG | SG | Selenia | WR 5W-40 | 001H2263 | Helix Ultra 5W-40 | 1 | SYNTHETIC BASED. ACEA B3/B4, API CF, FIAT 9.55535 M2, GM LL B 025, MB 229.3, VW 505/502
en_SG | SG | Selenia | TD 10W-40 | 001H2263 | Helix Ultra 5W-40 | 2 | SYNTHETIC BASED •SAE 10W-40 •ACEA B3 •API CF/SF •CCMC PD2 •FIAT 9.55535-D2 CONTRACTUAL TECHNICAL REFERENCE N°F009.B99 •VW 505.00, MIL-L-2104 D PERFORMANCE |  |  | SAE 5W-40
en_SG | SG | Sigma | Premium Plus S 460 | 001D7782 | Shell Corena S3 R 46 | 2
en_SG | SG | Sigma | S 460 | 001D7782 | Shell Corena S3 R 46 | 2 | ROTARY SCREW ISO VG 46 ; SYNTHETIC
en_SG | SG | Silverhook | Autolube EP 000 | 001D8449 | Shell Gadus S2 V220 00 | 1 | A PREMIUM QUALITY SEMI-FLUID GREASE DESIGNED FOR CENTRALISED LUBRICATION SYSTEMS. SUITABLE FOR ANTI-FRICTION AND PLAIN BEARINGS SUBJECTED TO HIGH LOAD CONDITIONS. NLGI 000, LITHIUM, 180CST @40C, -30 TO 110C
en_SG | SG | Statoil | Solest 68 | 001D8396 | Shell Refrigeration Oil S4 FR-F 68 | 1 | FOR R134A
en_SG | SG | Sunoco | Sunaplex 992 EP | 001D8425 | Shell Gadus S3 V220C 2 | 1 | ALUMINIUM COMPLEX GREASE WITH EP PROPERTIES. UP TO +190°C. NLGI 2 COLOUR DARK SOAP TYPE AL-COMPLEX PENETRATION AT 25°C : 60 STROKES 10.000 STROKES 280 290 DROPPING POINT °C 260 APPLICATION RANGE °C -25 / +170 TIMKEN LOAD / LB 45 EP PROPERTIES 4 BALL WELD LOAD / KG 260 BASE OIL SPECIFICATIONS VISCOSITY AT 40°C / CST 220 VISCOSITY AT 100°C / CST 19
en_SG | SG | Sunoco | Sunvis 968 | 001F8440 | Shell Tellus S2 MX 68 | 1
en_SG | SG | Swepco | Swepco 305 Supreme Formula | 001E7746 | Shell Rimula R4 X 15W-40 | 1 | SUPREME FORMULA ENGINE OIL. EXCEEDS THE FOLLOWING SPECIFICATIONS: • API CI-4, CH-4, CG-4, CF4, CF-2, CF • API SL, SJ, SH • MIL-PRF-2104G • MIL-L-46152E • ALLISON C-4 (30W) • CATERPILLAR TO-2 • DETROIT DIESEL 7SE270 • CUMMINS NTC 400 (SAE 30) • MACK T-7 AND T-8 • CAT 1 K & DOUBLE EXTENDED CAT 1K
en_SG | SG | Tamoil | Formula Turbo Diesel 15W-40 | 001E7746 | Shell Rimula R4 X 15W-40 | 1 | API CF4/SJ, ACEA E2/B3, VW 505, MB 229.1, MB 228.1, VOLVO VDS
en_SG | SG | Total | Classic 10W-40 | 001H2263 | Helix Ultra 5W-40 | 2 | SEMI SYNTHETIC ENGINE OIL. ACEA 2007 A3/B4 API SL/CF |  |  | SAE 5W-40
en_SG | SG | Total | Quartz 5000 15W-40 | 001H2258 | Helix HX5 15W-40 | 1 | MULTIGRADE OIL FOR GASOLINE AND DIESEL ENGINES API SL/ CF, ACEA A2/B2, PSA PEUGEOT CITROEN
en_SG | SG | Total | Carter SH 150 | 001F8461 | Shell Omala S4 GXV 150 | 1 | TOTAL CARTER SH HAS BEEN DEVELOPED FOR ENCLOSED INDUSTRIAL GEARS TO PROVIDE OPTIMUM GEAR PROTECTION AGAINST MICOPITTING AND BEARING PROTECTION AGAINST SCUFFING UNDER VERY SEVERE CONDITIONS. - BEVEL AND SPUR GEARS - HEAVILY LOADED BEARINGS AND GEAR COUPLINGS. 􀁺 DIN 51517 PART 3 ⇒GROUP CLP 􀁺 NF-ISO 6743-6 CATEGORY CKD 􀁺 AISI 224 􀁺 CINCINNATI MILACRON 􀁺 DAVID BROWN 􀁺 FLENDER 􀁺 USINOR FT 161 􀁺 MÜLLER WEINGARTEN 􀁺 AGMA 9005 - E02
en_SG | SG | Total | Competition ST 10W-40 | 001H2263 | Helix Ultra 5W-40 | 2 | ACEA A3/B3/B4 • API SL/CF APPROVED FOR: VW 500.00 (LEVEL)/505.00 • MB-229.1 RECOMMENDED FOR: MAZDA • PORSCHE • FORD/JAGUAR/VOLVO SEMI-SYNTHETIC OIL |  |  | SAE 5W-40 oil
en_SG | SG | Total | Rubia TIR 8900 10W-40 | 001G1638 | Shell Rimula R6 LM 10W-40 | 1 | ACEA E4 E6 , DAIMLER CHRYSLER MB 228.5 / 228.51, MAN 3477 / M3277CRT
en_SG | SG | Total | Rubia City AND Road 10W-40 | 001G1638 | Shell Rimula R6 LM 10W-40 | 1 | SYNTHETIC. ACEA E6/E7, MAN 3271-1, MB 228.51
en_SG | SG | Total | Quartz 7000 10W-40 | 001H2263 | Helix Ultra 5W-40 | 2 | SYNTHETIC BASED. ACEA A3/B4 API SL/CF NORM PSA PEUGEOT CITROEN B71 2294 GASOLINE AND DIESEL VOLKSWAGEN 501.01 / 505.00 MB 229.1 |  |  | SAE 5W-40
en_SG | SG | Total | Carter SH 460 | 001F8460 | Shell Omala S4 GXV 460 | 1 | TOTAL CARTER SH HAS BEEN DEVELOPED FOR ENCLOSED INDUSTRIAL GEARS TO PROVIDE OPTIMUM GEAR PROTECTION AGAINST MICOPITTING AND BEARING PROTECTION AGAINST SCUFFING UNDER VERY SEVERE CONDITIONS. - BEVEL AND SPUR GEARS - HEAVILY LOADED BEARINGS AND GEAR COUPLINGS. 􀁺 DIN 51517 PART 3 ⇒GROUP CLP 􀁺 NF-ISO 6743-6 CATEGORY CKD 􀁺 AISI 224 􀁺 CINCINNATI MILACRON 􀁺 DAVID BROWN 􀁺 FLENDER 􀁺 USINOR FT 161 􀁺 MÜLLER WEINGARTEN 􀁺 AGMA 9005 - E02
en_SG | SG | Total | Rubia TIR FE 8900 10W-30 | 001G1638 | Shell Rimula R6 LM 10W-40 | 1 | ACEA E4-99 ISSUE 3/ E6 / E7 - MERCEDES BENZ MB-APPROVAL 228.51 - MAN M 3477 / M 3277-CRT / M327-1 - VOLVO VDS-3 - RENAULT RLD-2 , TLR 2 API CI4 JASO DH2
en_SG | SG | Total | Azolla ZS 100 | 001F8441 | Shell Tellus S2 MX 100 | 1 | PREMIUM HYDRAULIC TRANSMISSION & MACHINE OILS WITH IMPROVED FILTERABILITY AFNOR NF E 48-603 HM ISO 6743/4 HM DIN 51524 P2 HLP CINCINNATI MILACRON P68, P69, P70 VICKERS M-2950S, -I-286 DENISON HF0, HF1, HF2 (T6H20C)
en_SG | SG | Total | Carter SH 320 | 001F8459 | Shell Omala S4 GXV 320 | 1 | TOTAL CARTER SH HAS BEEN DEVELOPED FOR ENCLOSED INDUSTRIAL GEARS TO PROVIDE OPTIMUM GEAR PROTECTION AGAINST MICOPITTING AND BEARING PROTECTION AGAINST SCUFFING UNDER VERY SEVERE CONDITIONS. - BEVEL AND SPUR GEARS - HEAVILY LOADED BEARINGS AND GEAR COUPLINGS. 􀁺 DIN 51517 PART 3 ⇒GROUP CLP 􀁺 NF-ISO 6743-6 CATEGORY CKD 􀁺 AISI 224 􀁺 CINCINNATI MILACRON 􀁺 DAVID BROWN 􀁺 FLENDER 􀁺 USINOR FT 161 􀁺 MÜLLER WEINGARTEN 􀁺 AGMA 9005 - E02
en_SG | SG | Total | Carter SH 220 | 001F8458 | Shell Omala S4 GXV 220 | 1 | TOTAL CARTER SH HAS BEEN DEVELOPED FOR ENCLOSED INDUSTRIAL GEARS TO PROVIDE OPTIMUM GEAR PROTECTION AGAINST MICOPITTING AND BEARING PROTECTION AGAINST SCUFFING UNDER VERY SEVERE CONDITIONS. - BEVEL AND SPUR GEARS - HEAVILY LOADED BEARINGS AND GEAR COUPLINGS. 􀁺 DIN 51517 PART 3 ⇒GROUP CLP 􀁺 NF-ISO 6743-6 CATEGORY CKD 􀁺 AISI 224 􀁺 CINCINNATI MILACRON 􀁺 DAVID BROWN 􀁺 FLENDER 􀁺 USINOR FT 161 􀁺 MÜLLER WEINGARTEN 􀁺 AGMA 9005 - E02
en_SG | SG | Total | Caprano TD 40 | 001G1523 | Shell Gadinia S3 40 | 1 | API CF TBN 11.5
en_SG | SG | Total | Carter EP 150 | 001F1174 | Shell Omala S2 GX 150 | 1 | SPECIALLY DESIGNED FOR LUBRICATING ENCLOSED GEARS OPERATING UNDER SEVERE CONDITIONS DIN 51517 PART 3 Þ GROUP CLP ISO 12925-1 CKD AGMA 9005 - D94 EP CINCINNATI MILACRON DAVID BROWN AISI 224 SEB 181226 FLENDER
en_SG | SG | Total | Epona Z 150 | 001F1174 | Shell Omala S2 GX 150 | 1
en_SG | SG | Total | Carter EP 100 | 001F1173 | Shell Omala S2 GX 100 | 1 | SPECIALLY DESIGNED FOR LUBRICATING ENCLOSED GEARS OPERATING UNDER SEVERE CONDITIONS DIN 51517 PART 3 Þ GROUP CLP ISO 12925-1 CKD AGMA 9005 - D94 EP CINCINNATI MILACRON DAVID BROWN AISI 224 SEB 181226 FLENDER
en_SG | SG | Total | Epona Z 100 | 001F1173 | Shell Omala S2 GX 100 | 1 | MINERAL BASED EP GEAR OIL VISCOSITY INDEX 98 DIN 51517 PART 3 (CLP)
en_SG | SG | Total | Carter EP 220 | 001F1177 | Shell Omala S2 GX 220 | 1 | SPECIALLY DESIGNED FOR LUBRICATING ENCLOSED GEARS OPERATING UNDER SEVERE CONDITIONS DIN 51517 PART 3 Þ GROUP CLP ISO 12925-1 CKD AGMA 9005 - D94 EP CINCINNATI MILACRON DAVID BROWN AISI 224 SEB 181226 FLENDER
en_SG | SG | Total | Giran 220 | 001F1177 | Shell Omala S2 GX 220 | 1
en_SG | SG | Total | Reductelf SP 220 | 001F1177 | Shell Omala S2 GX 220 | 1
en_SG | SG | Total | Elfepona 220 | 001F1177 | Shell Omala S2 GX 220 | 1 | IF THIS IS ELF EPONA Z 220. EP GEAR OIL. CONFORMS TO FLENDER REQUIREMENTS
en_SG | SG | Total | Epona Z 220 | 001F1177 | Shell Omala S2 GX 220 | 1 | MINERAL BASED EP GEAR OIL VISCOSITY INDEX 95 DIN 51517 PART 3 (CLP)
en_SG | SG | Total | Epona Z 460 | 001F1182 | Shell Omala S2 GX 460 | 1 | MINERAL BASED EP GEAR OIL VISCOSITY INDEX 95 DIN 51517 PART 3 (CLP)
en_SG | SG | Total | Preslia 46 | 001A9783 | Shell Turbo Oil T 46 | 1
en_SG | SG | Total | Quartz Ineo MC3 5W-30 | 001F2651 | Helix Ultra ECT C2/C3 0W-30 | 1 | ACEA C3, API SM/CF, MB 229.31/51, BMW LL-04, VW 502/505/505.01, FORD WSS M2C917A
en_SG | SG | Total | Carter EP 460 | 001F1182 | Shell Omala S2 GX 460 | 1 | SPECIALLY DESIGNED FOR LUBRICATING ENCLOSED GEARS OPERATING UNDER SEVERE CONDITIONS DIN 51517 PART 3 Þ GROUP CLP ISO 12925-1 CKD AGMA 9005 - D94 EP CINCINNATI MILACRON DAVID BROWN AISI 224 SEB 181226 FLENDER
en_SG | SG | Total | Cirkan RO 46 | 001A9783 | Shell Turbo Oil T 46 | 1 | RUST AND OXIDATION INHIBITED MINERAL OIL, VISCOSITY INDEX > 95
en_SG | SG | Total | Epona Z 68 | 001F1172 | Shell Omala S2 GX 68 | 1 | MINERAL BASED EP GEAR OIL VISCOSITY INDEX 99 DIN 51517 PART 3 (CLP)
en_SG | SG | Total | Rubia S 10W | 001C4570 | Shell Rimula R3 10W (CF) | 1 | ACEA E2, API CF/SF, MIL L 2104E, ZF TEML 03B, CAT TO 2 SUITABLE FOR GEAR BOXES, TORQUE CONVERTERS, HYDRAULIC SYSTEMS WHEN THE MANUFACTURER REQUIRES A 10W VISCOSITY GRADE ENGINE OIL.
en_SG | SG | Total | Carter EP 680 | 001F1183 | Shell Omala S2 GX 680 | 1 | SPECIALLY DESIGNED FOR LUBRICATING ENCLOSED GEARS OPERATING UNDER SEVERE CONDITIONS DIN 51517 PART 3 Þ GROUP CLP ISO 12925-1 CKD AGMA 9005 - D94 EP CINCINNATI MILACRON DAVID BROWN AISI 224 SEB 181226 FLENDER
en_SG | SG | Total | Carter EP 68 | 001F1172 | Shell Omala S2 GX 68 | 1 | SPECIALLY DESIGNED FOR LUBRICATING ENCLOSED GEARS OPERATING UNDER SEVERE CONDITIONS DIN 51517 PART 3 Þ GROUP CLP ISO 12925-1 CKD AGMA 9005 - D94 EP CINCINNATI MILACRON DAVID BROWN AISI 224 SEB 181226 FLENDER
en_SG | SG | Total | Hydrelf DS 68 | 001F8434 | Shell Tellus S2 VX 68 | 1 | A HIGH PERFORMANCE CATEGORY HV HYDRAULIC OIL.
en_SG | SG | Total | Visga 68 | 001F8434 | Shell Tellus S2 VX 68 | 1 | HV TYPE HYDRAULIC OIL
en_SG | SG | Total | Hydrelf DS 46 | 001F8433 | Shell Tellus S2 VX 46 | 1 | ( ISO HV TYPE): AFNOR NF E 48-603 HV, ISO 6743/4 HV , DIN 51524 P3 HVLP, CINCINNATI MILACRON P68, P69, P70 , 6743 / 4 HV, DIN 51524 P3 HVLP, CINCINNATI MILACRON P68, P69, P70, DENISON HF0-HF2, VICKERS M-2950S I-286
en_SG | SG | Total | Visga 46 | 001F8433 | Shell Tellus S2 VX 46 | 1 | HV TYPE HYDRAULIC OIL
en_SG | SG | Total | Rubia TIR 8600 10W-40 | 001C4593 | Shell Rimula R6 M 10W-40 | 1 | E4/E5/E7, API CF, MB 228.5, MAN M 3277, VDS 3, RXD/RLD2, MTU TYPE 3
en_SG | SG | Total | Olna 32 | 001F8438 | Shell Tellus S2 MX 32 | 1
en_SG | SG | Total | Barelf SM 68 | 001D7787 | Shell Corena S4 R 68 | 1 | SYNTHETIC OIL FOR SCREW TYPE COMPRESSORS
en_SG | SG | Total | Azolla ZS 22 | 001F8437 | Shell Tellus S2 MX 22 | 1 | PREMIUM HYDRAULIC TRANSMISSION & MACHINE OILS WITH IMPROVED FILTERABILITY AFNOR NF E 48-603 HM ISO 6743/4 HM DIN 51524 P2 HLP CINCINNATI MILACRON P68, P69, P70 VICKERS M-2950S, -I-286 DENISON HF0, HF1, HF2 (T6H20C)
en_SG | SG | Total | Azolla ZS 32 | 001F8438 | Shell Tellus S2 MX 32 | 1 | PREMIUM HYDRAULIC TRANSMISSION & MACHINE OILS WITH IMPROVED FILTERABILITY AFNOR NF E 48-603 HM ISO 6743/4 HM DIN 51524 P2 HLP CINCINNATI MILACRON P68, P69, P70 VICKERS M-2950S, -I-286 DENISON HF0, HF1, HF2 (T6H20C)
en_SG | SG | Total | Dynatrans DA 80W-90 | 001D8276 | Shell Spirax S2 A 80W-90 | 2 | API : GL-5-LS MIL.L. : 2105D ZF : TE-ML 05C / 12C / 16E / 21C - AGRICULTURAL TRACTORS : CLAAS-RENAULT, DEUTZ, FORD M2C 104A, STEYR… - WORKSITE EQUIPMENT: CASE, JCB, LIEBHERR, TEREX, VOLVO …
en_SG | SG | Total | Carter EP 320 | 001F1179 | Shell Omala S2 GX 320 | 1 | SPECIALLY DESIGNED FOR LUBRICATING ENCLOSED GEARS OPERATING UNDER SEVERE CONDITIONS DIN 51517 PART 3 Þ GROUP CLP ISO 12925-1 CKD AGMA 9005 - D94 EP CINCINNATI MILACRON DAVID BROWN AISI 224 SEB 181226 FLENDER
en_SG | SG | Total | TM 80W-90 | 001D8276 | Shell Spirax S2 A 80W-90 | 2 | IF THIS IS TRANSMISSION TM 80W90: API GL 5, MIL L 2105D
en_SG | SG | Total | EPB 80W-90 | 001D8276 | Shell Spirax S2 A 80W-90 | 2 | API GL 5, MIL L 2105 D. ZF TE-ML 01, 05, 07
en_SG | SG | Total | Epona Z 320 | 001F1179 | Shell Omala S2 GX 320 | 1 | MINERAL BASED EP GEAR OIL VISCOSITY INDEX 93 DIN 51517 PART 3 (CLP)
en_SG | SG | Total | Equivis ZS 32 | 001F8432 | Shell Tellus S2 VX 32 | 1 | AFNOR NF E 48-603 HV L ISO 6743/4 HV L DIN 51524 P3 HVLP L CINCINNATI MILACRON P68, P69, P70 L VICKERS M-2950S, -I-286
en_SG | SG | Total | Equvis ZS 46 | 001F8433 | Shell Tellus S2 VX 46 | 1 | HIGH VISCOSITY INDEX ANTI-WEAR HYDRAULIC OILS L AFNOR NF E 48-603 HV L ISO 6743/4 HV L DIN 51524 P3 HVLP L CINCINNATI MILACRON P68, P69, P70 L VICKERS M-2950S, -I-286
en_SG | SG | Total | Rubia TIR 8600 10W-40 | 001F4541 | Shell Rimula R6 M 10W-40 | 1 | E4/E5/E7, API CF, MB 228.5, MAN M 3277, VDS 3, RXD/RLD2, MTU TYPE 3
en_SG | SG | Total | Equivis ZS 15 | 001F8430 | Shell Tellus S2 VX 15 | 1 | HIGH VISCOSITY INDEX ANTI-WEAR HYDRAULIC OILS AFNOR NF E 48-603 HV ISO 6743/4 HV DIN 51524 P3 HVLP CINCINNATI MILACRON P68, P69, P70 VICKERS M-2950S, -I-286
en_SG | SG | Total | Quartz Ineo 504-507 5W 30 | 001F2651 | Helix Ultra ECT C2/C3 0W-30 | 1 | ACEA A3/B4, VW 504/507, VW 503.01
en_SG | SG | Total | Friga 2 | 001D8400 | Shell Refrigeration Oil S4 FR-V 68 | 1 | FOR AMMONIA, R12, R22 ETC REFRIGERANTS
en_SG | SG | Total | Dynatrans FR 80W-85 | 001D8246 | Shell Spirax S4 TXM | 1 | API : GL-4 RENAULT AGRICULTURE : 180596-88.3 MASSEY FERGUSON : CMS M 1141 / 1135 NEW HOLLAND : NH 420 A FORD : M2C 86B / 86C
en_SG | SG | Total | Transmission TM 85W-140 | 001D8277 | Shell Spirax S2 A 85W-140 | 2 | MIL L 2105D, API GL 5
en_SG | SG | Total | Seriola 1510 | 001D8388 | Shell Heat Transfer Oil S2 | 1
en_SG | SG | Total | Dynatrans MPV | 001D8246 | Shell Spirax S4 TXM | 1 | API : GL-4 MASSEY FERGUSON : CMS M 1145 / 1143 VOLVO CE : WB 101 ZF : TE-ML 03E / 05F / 06K / 17E MASSEY FERGUSON : CMS M 1141 / 1135 JOHN DEERE : JDM J 20C CNH : MAT 3505 / 3525 CASE : MS 1206 / 1207 / 1209 NEW HOLLAND : NH 410B FORD : M2C 134D / FHNA 2C 201.00 MC CORMICK : HTX CLAAS / RENAULT AGRICULTURE DEUTZ, FENDT, LANDINI, SAME… CATERPILLAR, JCB, KOMATSU…WHEN AN UTTO FLUID IS REQUIRED.
en_SG | SG | Total | Tractelf SF 3 80W | 001D8246 | Shell Spirax S4 TXM | 1 | GL-4, MF 1135
en_SG | SG | Total | Multis Complex SHD 2 | 001D8425 | Shell Gadus S3 V220C 2 | 1 | FULLY SYNTHETIC (PAO) ISO - L - XDEHB2 DIN 51825 - KP2P-40 WORKING TEMPERATURE RANGE CONTINUOUS: - 40 °C TO 160 °C LITHIUM COMPLEX 260CST @40C
en_SG | SG | Total | Tractelf BF 12 | 001D8246 | Shell Spirax S4 TXM | 1 | TE-ML 03E, MF 1143, GL-4, C4, J20C, MF 1135/1141, FNHA 2C 201.00
en_SG | SG | Total | Tractelf BF 16 | 001D8246 | Shell Spirax S4 TXM | 1 | API : GL-4 MASSEY FERGUSON : CMS M 1145 / 1143 VOLVO CE : WB 101 ZF : TE-ML 03E / 05F / 06K / 17E MASSEY FERGUSON : CMS M 1141 / 1135 JOHN DEERE : JDM J 20C CNH : MAT 3505 / 3525 CASE : MS 1206 / 1207 / 1209 NEW HOLLAND : NH 410B FORD : M2C 134D / FHNA 2C 201.00 MC CORMICK : HTX CLAAS / RENAULT AGRICULTURE DEUTZ, FENDT, LANDINI, SAME… CATERPILLAR, JCB, KOMATSU…WHEN AN UTTO FLUID IS REQUIRED.
en_SG | SG | Total | Carter SY 220 | 001D7857 | Shell Omala S4 WE 220 | 1 | SYNTHETIC LUBRICANT FOR ENCLOSED GEARS (POLYGLYCOL). FO WORM GEAR LUBRICATION
en_SG | SG | Total | Transmission RS FE 80W-90 | 001D8273 | Shell Spirax S2 A 90 | 2 | API GL-4 API GL-5 API MT-1 MIL-PRF-2105E / SAE J2360 MAN 3343 TYPE M (EX MAN 3343 TYPE ML) ZF TE-ML 02B, 05A, 07A, 12E, 16B, 17B,19B, 21A HTTPS://WWW.GOOGLE.CO.UK/SEARCH?HL=EN-GB&SOURCE=HP&Q=TRANSMISSION+RS+FE+80W-90&GBV=2&OQ=TRANSMISSION+RS+FE+80W-90&GS_L=HEIRLOOM-HP.3..0I22I30L2.2397.2397.0.2580.1.1.0.0.0.0.98.98.1.1.0....0...1AC.1.34.HEIRLOOM-HP..0.1.98.G7A5JCA9IDK
en_SG | SG | Total | CYL C 460 | 001D7859 | Shell Omala S4 WE 460 | 2 | CYL C OILS ARE COMPOUNDED MINERAL OILS FOR LUBRICATING STEAM ENGINE CYLINDERS WHENEVER CONDENSATE IS NOT RECYCLED. THEY ARE ALSO USED FOR LUBRICATING HEAVY, OPEN MACHINERY EXPOSED TO HIGH TEMPERATURES.
en_SG | SG | Total | Cirkan ZS 320 | 001D7812 | Shell Morlina S2 B 320 | 1
en_SG | SG | Total | Transmission SYN 75W-90 | 001D8290 | Shell Spirax S6 AXME 75W-90 | 2 | IF THIS IS TRANSMISSION SYN FE 75W90: APIP MT1, API GL 4 / GL 5, MACK GO-J, MAN 3343 SL, MILPRF 2105E, RENAULT VI, SCANIA STO 1:0, ZF TEML 02B/05B/07A/08/12B/16F/17B
en_SG | SG | Total | Fluide ATX | 001D8298 | Shell Spirax S3 ATF MD3 | 1 | BMW GROUP 23 - 3.0 AND 24 - 3.0 900115) FORD MERCON® (1987 : FORMER LICENCE N° M7) DEXRON®-IID : FORMER LICENCE N° D-2164 MAN 339 TYPE Z-1 (EX MAN 339 TYPE D) AN 339 TYPE V-1 (EX MAN 339 TYPE D) MERCEDES-BENZ PAGE236.6 .53, 55.6335.54 VOITH 55.6335.52, 55.6335 PSA PEUGEOT CITROËN ZF TE-ML 03D, 04D, 09, 11A, 14A, 17C
en_SG | SG | Total | Dynatrans AC 30 | 001D8250 | Shell Spirax S4 CX 30 | 1 | CAT TO-4, KOMATSU MICRO CLUTHC, ALLISON C4, ZF TE ML 03C
en_SG | SG | Total | Transmission SYN FE 75W-90 | 001D8290 | Shell Spirax S6 AXME 75W-90 | 2 | API MT-1 API GL-4/GL-5 MACK GO-J MIL-PRF-2105E / SAE J2360 DAF (EXTENDED DRAIN FOR REAR AXLES) MB-APPROVAL 235.8 MAN 3343 TYPE S (EX MAN 3343 TYPE SL) SCANIA STO 1:0 ZF TE-ML 02B, 05B, 07A, 12B, 16F, 17B, 19C, 21 B
en_SG | SG | Total | Multis EP1 | 001D8450 | Shell Gadus S2 V220 1 | 1 | APPLICATION : MULTIPURPOSE GREASE WITH EXTREME PRESSURE PROPERTIES THICKENER : LITHIUM/CALCIUM NLGI GRADE : 1 OPERATING TEMPERATURE : -25C TO 120C
en_SG | SG | Total | Nateria MH | 001E7181 | Shell Mysella S3 N 40 | 1
en_SG | SG | Total | Caprano TDH 15W-40 | 001E7746 | Shell Rimula R4 X 15W-40 | 1 | FOR NATURALLY ASPIRATED/SUPERCHARGED DIESEL MARINE ENGINES, API CH-4, ACEA E3, VDS 2, CAT ECF1
en_SG | SG | Total | Multis EP 2 | 001D8458 | Shell Gadus S2 V220AD 2 | 2 | FORMULATED FOR LUBRICATION OF LOADED SLIDE-BALL,AND ROLLER-BEARINGS, WHEELBEARINGS, UNIVERSAL JOINTS, CHASSIS, AND VARIOUS SHOCK LOADED OR VIBRATING APPLICATIONS IN TRANSPORT, AGRICULTURE AND OFF ROAD EQUIPMENT, OPERATING IN WET, DUSTY AND/OR DRY CONDITIONS. NLGI 2 THICKENER: LITHIUM / CALCIUM OPEARATING RANGE: -25 TO 120 DEG C BASE OIL VISCO AT 40 DEG C 150 CST |  |  | CONTAINS MOLYDBENUM FOR SHOCK LOADING
en_SG | SG | Total | Multis MS 2 | 001D8458 | Shell Gadus S2 V220AD 2 | 1 | LI/CA WITH MOLY
en_SG | SG | Total | Disola W 15W-40 | 001E7746 | Shell Rimula R4 X 15W-40 | 1 | API CH-4/SL ; ACEA A2/B2
en_SG | SG | Total | Rubia 4400 15W-40 | 001E7746 | Shell Rimula R4 X 15W-40 | 1 | ACEA E2 API CH-4/SJ MERCEDES BENZ 228.1 MAN 271 VOLVO VDS MACK EO-L MTU OL TYPE 1 CATERPILLAR TO-2 LIAZ 258-2 ALLISON C-4 KOMATSU
en_SG | SG | Total | Rubia TIR 7400 15W-40 | 001E7746 | Shell Rimula R4 X 15W-40 | 1 | • API CL-4/SL • ACEA 04 E7/A3/B3/B4, ACEA 02 E5/E3/B3/B4/A3 • CUMMINS CES 20071/2/6/7/20078 • CAT ECF1 • MTU OIL CATEGORY 2 • MACK EO-M PLUS • RVI RLD-2 • MAN M3275 • MB 228.3/MB 229.1 • VOLVO VDS-3 • ZF TE-ML 07C
en_SG | SG | Total | Performance Super D 15W-40 | 001E7746 | Shell Rimula R4 X 15W-40 | 1 | ACEA E2/B2/A2, API CG-4/SJ, DAIMLER CHRYSLER MB PAGE 228.1, MAN M 271, VOLVO VDS, MACK EO-L, RENAULT TRUCKS RLD, MTU TYPE 1, KOMATSU, CATERPILLER TO-2, ALLISON C4,
en_SG | SG | Total | Performance Victory 15W-40 | 001E7746 | Shell Rimula R4 X 15W-40 | 1 | MULTIGRADE OIL FOR DIESEL ENGINES API CL-4/SL ACEA 04 E7/A3/B3/B4, ACEA 02 E5/E3/B3/B4/A3 CUMMINS CES 20071/2/6/7/20078 CAT ECF1 MTU OIL CATEGORY 2 MACK EO-M PLUS RVI RLD-2 MAN M3275 MB 228.3/MB 229.1 VOLVO VDS-3 ZF TE-ML 07C
en_SG | SG | Total | Tractorenault GA 12 | 001D8246 | Shell Spirax S4 TXM | 1 | MF 1143, C4, J20C, MF 1135, FNHA 2C 201.00, PF 82.1
en_SG | SG | Total | Tractorenault Thfi | 001D8246 | Shell Spirax S4 TXM | 1 | OIL SPECIALLY FORMULATED FOR LUBRICATING TRANSMISSION SYSTEMS, HYDRAULIC CIRCUITS AND WET BRAKES ON RENAULT AGRICULTURAL TRACTORS. CONVENTIONAL MECHANICAL TRANSMISSION SYSTEMS FOR WHICH AN OIL TYPE API GL4 / MIL-L-2105 SAE 80W IS RECOMMENDED. OFFICIALLY APPROVED BY RENAULT AGRICULTURE UNDER SPECIFICATION RENAULT RA 180596/88.3. · SATISFIES THE FOLLOWING REQUIREMENTS: - FORD M2C 86B - MASSEY FERGUSON M 1135.
en_SG | SG | Total | Multis Complex EP 2 | 001D8425 | Shell Gadus S3 V220C 2 | 1 | APPLICATION : MULTI PURPOSE EXTREME PRESSURE HIGH TEMPERATURE LITHIUM COMPLEX GREASE THICKENER : LITHIUM COMPLEX NLGI GRADE : 2 VISCOSITY @ 40C : 165 CST OPERATING TEMPERATURE : -20C TO 160C
en_SG | SG | Total | Epezelf 2 | 001D8425 | Shell Gadus S3 V220C 2 | 1 | APPLICATION : CHARGED APPLICATIONS • GOOD ANTI-CORROSION AND ANTI WEAR PROPERTIES • WATER RESISTANCE THICKENER : LITHIUM/ CALCIUM NLGI GRADE : 2 OPERATING TEMPERATURE : -25C TO 120C
en_SG | SG | Total | Cirkan RO 68 | 001A9784 | Shell Turbo Oil T 68 | 1 | RUST AND OXIDATION INHIBITED MINERAL OIL, VISCOSITY INDEX > 95
en_SG | SG | Total | Ceran WR 2 | 001D8458 | Shell Gadus S2 V220AD 2 | 2 | THE ULTIMATE WATER RESISTANT GREASE FOR ALL GENERAL PURPOSE MARINE GREASE APPLICATIONS. FORMULATED USING CALCIUM SULFONATE COMPLEX THICKENER TECHNOLOGY TO GIVE A MULTIPURPOSE EXTREME PRESSURE GREASE SUITABLE FOR USE IN TEMPERATURE RANGE WITHIN -25°C TO +180°C. GRADE AVAILABLE GRADE NGLI 2. APPLICATION CENTRALISED LUBRICATION SYSTEMS, GENERAL MACHINERY, BEARINGS SUBJECT TO HEAVY AND SHOCK LOADING, SLOW OSCILLATING BEARING UNDER EXTREME PRESSURE, ALL PLAIN SLEEVE AND GUIDE BEARINGS, JOURNAL BEARINGS OF THE BUSH TYPE. SPECIFICATIONS ISO-L-XBFIB 2 DIN 51502 KP2R-25
en_SG | SG | Total | Copal GEP 2 | 001D8458 | Shell Gadus S2 V220AD 2 | 1 | HIGH TEMPERATURE EXTREME PRESSURE ALUMINUM COMPLEX GREASE WITH MOLYBDENUM DISULFIDE. THICKENER : ALUMINUM COMPLEX NLGI GRADE : 2 VISCOSITY GRADE : 165 CST @ 40C OPERATING TEMP : -20 C TO +150C
en_SG | SG | Total | Rubia G 17 40 | 001A0131 | Shell Caprinus HPD 40 | 1 | ZINC FREE OIL FOR GM/EMD AND GENERAL ELECTRIC DIESEL ENGINES MEETING API CD, LMOA GENERATION 5, GENERAL ELECTRIC - GEN 4 (LONG LIFE) AND DALIAN LOCOMOTIVE
en_SG | SG | Total | Rubia S 30 | 001C4572 | Shell Rimula R3+ 30 | 1 | SUITABLE FOR ALL TURBOCHARGED OR NORMALLY ASPIRATED DIESEL ENGINES OF CIVIL WORKS MACHINES, TRUCKS, FISHING BOATS, LOCOMOTIVES API CD/CF/SF ACEA E2 MIL-L-2104E MERCEDES BENZ 227.0 MAN 270 MTU OIL TYPE 1 CATERPILLAR TO-2 ALLISON C-4
en_SG | SG | Total | Cirkan RO 32 | 001A9782 | Shell Turbo Oil T 32 | 1 | RUST AND OXIDATION INHIBITED MINERAL OIL, VISCOSITY INDEX > 95
en_SG | SG | Total | Biohydran AW 46 | 001A9034 | Shell Naturelle Fluid HF-E 46 | 1 | BIODEGRADABLE ANTI WEAR HYDRAULIC FLUID. SPECIFICATIONS:  DENISON HF-0  GERMAN HYGIENE INSTITUTE - WGK 0  CEC-L-33-A-94 BIODEGRADABILITY TEST  VICKERS 35VQ25 and V104C http://www.lubadmin.com/upload/produit/FichePDF/lang_61/8329.pdf
en_SG | SG | Total | Biohydran SE 46 | 001A9034 | Shell Naturelle Fluid HF-E 46 | 1 | ESTER BASED, BIODEGRADABLE HYDRAULIC FLUID APPROVED AGAINST VDMA 24568 TYP HEES http://www.lubadmin.com/upload/produit/FichePDF/lang_1/1206.pdf
en_SG | SG | Total | Azolla ZS 68 | 001F8440 | Shell Tellus S2 MX 68 | 1 | PREMIUM HYDRAULIC TRANSMISSION & MACHINE OILS WITH IMPROVED FILTERABILITY AFNOR NF E 48-603 HM ISO 6743/4 HM DIN 51524 P2 HLP CINCINNATI MILACRON P68, P69, P70 VICKERS M-2950S, -I-286 DENISON HF0, HF1, HF2 (T6H20C)
en_SG | SG | Total | Elfolna HM46 | 001F8439 | Shell Tellus S2 MX 46 | 1
en_SG | SG | Total | Azolla ZS 46 | 001F8439 | Shell Tellus S2 MX 46 | 1 | PREMIUM HYDRAULIC TRANSMISSION & MACHINE OILS WITH IMPROVED FILTERABILITY AFNOR NF E 48-603 HM ISO 6743/4 HM DIN 51524 P2 HLP CINCINNATI MILACRON P68, P69, P70 VICKERS M-2950S, -I-286 DENISON HF0, HF1, HF2 (T6H20C)
en_SG | SG | Total | MEP Hydraulic ISO 46 | 001F8439 | Shell Tellus S2 MX 46 | 1 | A GOOD QUALITY HYDRAULIC OIL, MANUFACTURED FROM HIGHLY REFINED BASE OILS.INCORPORATES MODERN ADDITIVE TECHNOLOGY. PERFORMANCES ISO 6743/4 HM 46 DIN 51524 PART 2
en_SG | SG | Total | Drosera MS 68 | 001D7771 | Shell Tonna S2 M 68 | 1 | . MULTIFUNCTIONAL OILS FOR MACHINE TOOLS
en_SG | SG | Total | EP 80W-90 | 001D8262 | Shell Spirax S2 G 90 | 2 | API GL4 |  |  | SHELL MONOGRADE SAE 90
en_SG | SG | Total | Barelf CH 100 | 001D7779 | Shell Corena S2 P 100 | 2 | ESTER BASED OIL FOR PISTON TYPE COMPRESSORS
en_SG | SG | Total | Fluide G 3 | 001D8301 | Shell Spirax S4 ATF HDX | 1 | DEXRON III; FORD MERCON; ALLISON C4; MAN 339 TYPE F; VOITH 55.6335.32; ZF TE ML 03D,04D, 09,14A, 17C; MB 236.5 ET 236.9
en_SG | SG | UNIL Lubricants | Unil Hydro HVI 46 | 001F8433 | Shell Tellus S2 VX 46 | 1 | UNIL HYDRO HVI IS FOR USE IN MOBILE SYSTEMS THAT ARE SUBJECT TO LARGE TEMPERATURE VARIATIONS AND/OR WORK UNDER VERY HIGH PRESSURES. MINERAL BASED. • VERY HIGH VISCOSITY INDEX 150 • GOOD SHEAR STABILITY • ANTI-WEAR ADDITIVE BASED ON STABILISED ZINC • EXCELLENT OXIDATION RESISTANCE • VERY GOOD FILTERABILITY • VERY LOW POUR POINT ISO 6743 HV DIN 51524 PART 3 HVLP NFE 48603 HV DENISON HF2 VICKERS M 2950 S VICKERS I 286 S US STEEL 127 EN 136 HTTP://WWW.UNIL.BE/_LIBRARY/_FILES/WEBSITE%20HYDRAULICS.PDF
en_SG | SG | UNIL Lubricants | Unil Hydro HVI 32 | 001F8432 | Shell Tellus S2 VX 32 | 1 | UNIL HYDRO HVI IS FOR USE IN MOBILE SYSTEMS THAT ARE SUBJECT TO LARGE TEMPERATURE VARIATIONS AND/OR WORK UNDER VERY HIGH PRESSURES. MINERAL BASED. • VERY HIGH VISCOSITY INDEX 150 • GOOD SHEAR STABILITY • ANTI-WEAR ADDITIVE BASED ON STABILISED ZINC • EXCELLENT OXIDATION RESISTANCE • VERY GOOD FILTERABILITY • VERY LOW POUR POINT ISO 6743 HV DIN 51524 PART 3 HVLP NFE 48603 HV DENISON HF2 VICKERS M 2950 S VICKERS I 286 S US STEEL 127 EN 136 HTTP://WWW.UNIL.BE/_LIBRARY/_FILES/WEBSITE%20HYDRAULICS.PDF
en_SG | SG | UNIL Lubricants | Unil Hydro HVI 68 | 001F8434 | Shell Tellus S2 VX 68 | 1 | UNIL HYDRO HVI IS FOR USE IN MOBILE SYSTEMS THAT ARE SUBJECT TO LARGE TEMPERATURE VARIATIONS AND/OR WORK UNDER VERY HIGH PRESSURES. MINERAL BASED. • VERY HIGH VISCOSITY INDEX 150 • GOOD SHEAR STABILITY • ANTI-WEAR ADDITIVE BASED ON STABILISED ZINC • EXCELLENT OXIDATION RESISTANCE • VERY GOOD FILTERABILITY • VERY LOW POUR POINT ISO 6743 HV DIN 51524 PART 3 HVLP NFE 48603 HV DENISON HF2 VICKERS M 2950 S VICKERS I 286 S US STEEL 127 EN 136 HTTP://WWW.UNIL.BE/_LIBRARY/_FILES/WEBSITE%20HYDRAULICS.PDF
en_SG | SG | Valvoline | HD SAE 40 | 001C4573 | Shell Rimula R3+ 40 | 1 | API CF-4, SG MAN 270
en_SG | SG | Valvoline | 2T Super Outboard | 001A0380 | Shell Nautilus Premium Outboard | 1 | NMMA TC-W3 RECERTIFIED RL-56669E
en_SG | SG | Valvoline | Ultramax HLP 68 | 001F8440 | Shell Tellus S2 MX 68 | 1 | MINERAL, HLP TYPE HYDRAULIC FLUID. DIN 51524(PART 2) ; SPERRY VICKERS M-2950-S/I-286-S; US STEEL 127; THYSEN-TH N-256132
en_SG | SG | Valvoline | ATF DexIII/Mercon | 001D8301 | Shell Spirax S4 ATF HDX | 1 | MERCON® DEXRON®-III FORD M2C138-CJ FORD M2C166-H ALLISON C-4 CATERPILLAR TO-2 ALLISON TES-389
en_SG | SG | Valvoline | Ynpower™ XL-III Motor Oil SAE 5W-30 | 001F2651 | Helix Ultra ECT C2/C3 0W-30 | 1 | ACEA C3-10 ACEA A3/B4-04 MEETS ALL ENGINE PROTECTION REQUIREMENTS OF ACEA C2 APPROVED UNDER VW STANDARD 504.00 / 507.00* MB-APPROVAL 229.51** BMW LONGLIFE-04 PORSCHE C30
en_SG | SG | Valvoline | Ultramax HLP 22 | 001F8437 | Shell Tellus S2 MX 22 | 1 | MINERAL, HLP TYPE HYDRAULIC FLUID. DIN 51524(PART 2) ; SPERRY VICKERS M-2950-S/I-286-S; US STEEL 127; THYSEN-TH N-256132
en_SG | SG | Valvoline | Ultramax HLP 32 | 001F8438 | Shell Tellus S2 MX 32 | 1 | MINERAL, HLP TYPE HYDRAULIC FLUID. DIN 51524(PART 2) ; SPERRY VICKERS M-2950-S/I-286-S; US STEEL 127; THYSEN-TH N-256132
en_SG | SG | Valvoline | Ultramax HLP 100 | 001F8441 | Shell Tellus S2 MX 100 | 1 | MINERAL, HLP TYPE HYDRAULIC FLUID. DIN 51524(PART 2) ; SPERRY VICKERS M-2950-S/I-286-S; US STEEL 127; THYSEN-TH N-256132
en_SG | SG | Valvoline | Ultramax HLP 46 | 001F8439 | Shell Tellus S2 MX 46 | 1 | MINERAL, HLP TYPE HYDRAULIC FLUID. DIN 51524(PART 2) ; SPERRY VICKERS M-2950-S/I-286-S; US STEEL 127; THYSEN-TH N-256132
en_SG | SG | Valvoline | Premium Blue 15W-40 | 001E7746 | Shell Rimula R4 X 15W-40 | 1 | ACEA E7-04, API CF-4, CG-4, CH-4, CI-4, SL, MB 228.3, VOLVO VDS-3, MAN 3275, CUMMINS CES 20.071/2/6/7/8, MACK EO-M PLUS, GLOBAL DHD-1, RENAULT RVI RLD/RLD-2
en_SG | SG | Valvoline | GEO LA 40 | 001E7181 | Shell Mysella S3 N 40 | 1
en_SG | SG | Varol Lubricants | Varpress Hydraulic 46 | 001F8439 | Shell Tellus S2 MX 46 | 1 | VARPRESS APPEARS TO BE A PRODUCT OF VAROL LUBRICANTS. IT IS DESCRIBED AS A HIGH QUALITY, COMPREHENSIVE RANGE OF HYDRAULIC OILS, FORMULATED TO PREVENT WEAR, OXIDATION, CORROSION AND FOAMING. LINK - HTTP://WWW.VAROLLUBRICANTS.CO.UK/PRODUCTS/PLANT-AND-PRODUCTION-LUBRICANTS/HYDRAULIC-FLUIDS/
en_SG | SG | Verkol | Vesta TD 2 | 001D8301 | Shell Spirax S4 ATF HDX | 1 | FLUID WITH HIGH STABILITY AGAINST DEGRADATION, EXCELLENT RESISTANCE TO CORROSION AND OXIDATION AND LOW FORMATION OF DEPOSITS. IDEAL FOR AUTOMATIC TRANSMISSIONS AND TORQUE CONVERTERS THAT REQUIRE LUBRICATION ACCORDING TO THE G.M.DEXRON II D SPECIFICATION, AND IN PARTICULAR SUITABLE FOR MOST OF THE FURUKAWA, KOMATSU, GURIA AND FAUN UNITS. IT EXCEEDS THE DEXRON-II D STANDARD.
en_SG | SG | Volvo | Penta VDS2 15W-40 | 001E7746 | Shell Rimula R4 X 15W-40 | 1 | VDS-2, API CG-4, ACEA E3
en_SG | SG | Volvo | Penta 5W-30 | 001E9389 | Helix Ultra Professional AG 5W-30 | 1 | API SM
en_SG | SG | Volvo | Penta SYN Trans 75W-90 | 001D8290 | Shell Spirax S6 AXME 75W-90 | 1 | FULLY SYNTHETIC. API GL5
en_SG | SG | Wolf | Mastergear 80W-90 | 001D8288 | Shell Spirax S5 ATE 75W-90 | 1 | FULLY SYNTHETIC API GL-4/GL-5
en_SG | SG | Worthington Creyssensac | Rotair Plus 4000 | 001D7782 | Shell Corena S3 R 46 | 2 | COMPRESSOR OIL SPECIALLY FORMULATED TO MEET THE REQUIREMENTS OF WORTHINGTON ROTARY SCREW AIR COMPRESSORS. ROTAIR PLUS 4000 IS A SEMI-SYNTHETIC BASED OIL WHICH IS DESIGNED TO RETAIN PERFORMANCE THROUGHOUT A 4000 HOUR DESIGN LIFE. ISO VG 46. HTTP://WWW.AIRLINES-PNEUMATICS.CO.UK/PRODUCT.ASP?PRODUCTCODE=S02010615
en_SG | SG | Worthington Creyssensac | Rotair 2000 | 001D7782 | Shell Corena S3 R 46 | 1 | COMPRESSOR OIL SPECIALLY FORMULATED TO MEET THE REQUIREMENTS OF WORTHINGTON ROTARY SCREW AIR COMPRESSORS. ROTAIR 2000 IS A MINERAL BASED OIL WHICH IS DESIGNED TO RETAIN PERFORMANCE THROUGHOUT A 2000 HOUR DESIGN LIFE. ISO VG 46. HTTP://WWW.AIRLINES-PNEUMATICS.CO.UK/PRODUCT.ASP?PRODUCTCODE=S02010615
en_US | US | ACEA | A3/B3-10 | 001H0962 | Pennzoil Platinum Euro SAE 0W-40 Full Synthetic Motor Oil | 1 |  | For gasoline & light duty diesel engines. ACEA A3/B3 oils are typically used in older vehicles
en_US | US | ACEA | A1/B1-12 | 001F2315 | Pennzoil Ultra Platinum SAE 0W-20 Full Synthetic Motor Oil | 1 |  | For gasoline & light duty diesel engines that use a low viscosity oil. ACEA A1/B1 oils are typically used in older vehicles
en_US | US | ACEA | A1/B1-10 | 001F2315 | Pennzoil Ultra Platinum SAE 0W-20 Full Synthetic Motor Oil | 1 |  | For gasoline & light duty diesel engines that use a low viscosity oil. ACEA A1/B1 oils are typically used in older vehicles
en_US | US | ACEA | A3/B4-10 | 001H0962 | Pennzoil Platinum Euro SAE 0W-40 Full Synthetic Motor Oil | 1 |  | Designed for high performance gasoline and light duty diesel engines
en_US | US | ACEA | A1/B1-10 | 001F2301 | Pennzoil Ultra Platinum SAE 5W-30 Full Synthetic Motor Oil | 1 |  | For gasoline & light duty diesel engines that use a low viscosity oil. ACEA A1/B1 oils are typically used in older vehicles
en_US | US | ACEA | A1/B1-12 | 001F2300 | Pennzoil Ultra Platinum SAE 5W-20 Full Synthetic Motor Oil | 1 |  | For gasoline & light duty diesel engines that use a low viscosity oil. ACEA A1/B1 oils are typically used in older vehicles
en_US | US | ACEA | A1/B1-10 | 001F2300 | Pennzoil Ultra Platinum SAE 5W-20 Full Synthetic Motor Oil | 1 |  | For gasoline & light duty diesel engines that use a low viscosity oil. ACEA A1/B1 oils are typically used in older vehicles
en_US | US | ACEA | A1/B1-12 | 001F2301 | Pennzoil Ultra Platinum SAE 5W-30 Full Synthetic Motor Oil | 1 |  | For gasoline & light duty diesel engines that use a low viscosity oil. ACEA A1/B1 oils are typically used in older vehicles
en_US | US | ACEA | A5/B5-12 | 001F2301 | Pennzoil Ultra Platinum SAE 5W-30 Full Synthetic Motor Oil | 1 |  | for use in high performance gasoline & light duty diesel engines designed to use a low viscosity oil.
en_US | US | ACEA | A5/B5-10 | 001F2301 | Pennzoil Ultra Platinum SAE 5W-30 Full Synthetic Motor Oil | 1 |  | for use in high performance gasoline & light duty diesel engines designed to use a low viscosity oil.
en_US | US | ACEA | A1/B1-10 | 001H0963 | Pennzoil Platinum Euro SAE 5W-30 Full Synthetic Motor Oil | 1 |  | For gasoline & light duty diesel engines that use a low viscosity oil. ACEA A1/B1 oils are typically used in older vehicles
en_US | US | ACEA | E7 | 001F8906 | Shell Rotella T5 15W-40 | 1 |  | For highly rated diesel engines meeting Euro I, Euro II, Euro III, Euro IV & Euro V emission requirements and running under severe conditions |  | Suitable for E7
en_US | US | ACEA | E9 | 001F8875 | Shell Rotella T6 5W-40 | 1 |  | For highly rated diesel engines meeting Euro I, Euro II, Euro III, Euro IV, Euro V & Euro VI emission requirements and running under severe conditions
en_US | US | ACEA | E9 | 001F8878 | Shell Rotella T5 10W-30 | 1 |  | For highly rated diesel engines meeting Euro I, Euro II, Euro III, Euro IV, Euro V & Euro VI emission requirements and running under severe conditions
en_US | US | ACEA | E9 | 001F8881 | Shell Rotella T3 Fleet 15W-40 | 1 |  | For highly rated diesel engines meeting Euro I, Euro II, Euro III, Euro IV, Euro V & Euro VI emission requirements and running under severe conditions
en_US | US | ACEA | E7 | 001F8880 | Shell Rotella T4 Triple Protection 15W-40 | 1 |  | For highly rated diesel engines meeting Euro I, Euro II, Euro III, Euro IV & Euro V emission requirements and running under severe conditions
en_US | US | ACEA | E9 | 001F8880 | Shell Rotella T4 Triple Protection 15W-40 | 1 |  | For highly rated diesel engines meeting Euro I, Euro II, Euro III, Euro IV, Euro V & Euro VI emission requirements and running under severe conditions
en_US | US | ACEA | E7 | 001F8881 | Shell Rotella T3 Fleet 15W-40 | 1 |  | For highly rated diesel engines meeting Euro I, Euro II, Euro III, Euro IV & Euro V emission requirements and running under severe conditions
en_US | US | ACEA | A5/B5-10 | 001H0963 | Pennzoil Platinum Euro SAE 5W-30 Full Synthetic Motor Oil | 1 |  | for use in high performance gasoline & light duty diesel engines designed to use a low viscosity oil.
en_US | US | ACEA | A3/B4-10 | 001H0963 | Pennzoil Platinum Euro SAE 5W-30 Full Synthetic Motor Oil | 1 |  | Designed for high performance gasoline and light duty diesel engines
en_US | US | ACEA | A3/B3-10 | 001H0963 | Pennzoil Platinum Euro SAE 5W-30 Full Synthetic Motor Oil | 1 |  | For gasoline & light duty diesel engines. ACEA A3/B3 oils are typically used in older vehicles
en_US | US | ACEA | A3/B3-10 | 001H0972 | Pennzoil Platinum Euro SAE 5W-40 Full Synthetic Motor Oil | 1 |  | For gasoline & light duty diesel engines. ACEA A3/B3 oils are typically used in older vehicles
en_US | US | ACEA | E6 | 001F8876 | Shell Rotella T6 Multi Vehicle 5W-30 | 1 |  | Low SAPS1 Ultra High Performance Diesel lubricants for use in severe duty, long drain applications.
en_US | US | ACEA | A3/B4-10 | 001H0972 | Pennzoil Platinum Euro SAE 5W-40 Full Synthetic Motor Oil | 1 |  | Designed for high performance gasoline and light duty diesel engines
en_US | US | ACEA | A5/B5-12 | 001D7526 | Pennzoil Platinum SAE 5W-30 Full Synthetic Motor Oil | 1 |  | for use in high performance gasoline & light duty diesel engines designed to use a low viscosity oil.
en_US | US | ACEA | A1/B1-10 | 001D7526 | Pennzoil Platinum SAE 5W-30 Full Synthetic Motor Oil | 1 |  | For gasoline & light duty diesel engines that use a low viscosity oil. ACEA A1/B1 oils are typically used in older vehicles
en_US | US | ACEA | A1/B1-12 | 001D7526 | Pennzoil Platinum SAE 5W-30 Full Synthetic Motor Oil | 1 |  | For gasoline & light duty diesel engines that use a low viscosity oil. ACEA A1/B1 oils are typically used in older vehicles
en_US | US | ACEA | A5/B5-10 | 001D7526 | Pennzoil Platinum SAE 5W-30 Full Synthetic Motor Oil | 1 |  | for use in high performance gasoline & light duty diesel engines designed to use a low viscosity oil.
en_US | US | ACEA | A1/B1-10 | 001D7524 | Pennzoil Platinum SAE 10W-30 Full Synthetic Motor Oil | 1 |  | For gasoline & light duty diesel engines that use a low viscosity oil. ACEA A1/B1 oils are typically used in older vehicles
en_US | US | Advanced Auto | 50/50 AF/C | 001B1508 | Shell Rotella ELC Pre-diluted 50/50 | 1 |  | Competitor
en_US | US | Agip | Blasia SX 220 | 001F8458 | Shell Omala S4 GXV 220 | 1 |  | PAO EP gear oil
en_US | US | Agip | Dicrea SX 32 | 001D7785 | Shell Corena S4 R 32 | 1 |  | PAO air compressor oil
en_US | US | Agip | Blasia SX 320 | 001F8459 | Shell Omala S4 GXV 320 | 1 |  | PAO EP gear oil
en_US | US | Agip | Acer 220 | 001F8465 | Shell Morlina S3 BA 220 | 1 |  | R&O circulating oil
en_US | US | Agip | Blasia SX 150 | 001F8461 | Shell Omala S4 GXV 150 | 1 |  | PAO EP gear oil
en_US | US | Agip | Blasia SX 100 | 001F8461 | Shell Omala S4 GXV 150 | 2 |  | PAO EP gear oil |  | if ISO 150 ok
en_US | US | Agip | Arnica 15 | 001F8430 | Shell Tellus S2 VX 15 | 1 |  | HVI AW hydraulic oil
en_US | US | Agip | Acer 800 | 001F8469 | Shell Morlina S3 BA 680 | 2 |  | R&O circulating oil, 800 centistokes @ 40°C |  | if viscosity ok
en_US | US | Agip | Dicrea 32 | 001D7785 | Shell Corena S4 R 32 | 1 |  | Paraffnic oil for air compressors |  | upgrade, synthetic
en_US | US | Agip | Blasia SX 460 | 001F8460 | Shell Omala S4 GXV 460 | 1 |  | PAO EP gear oil
en_US | US | Agip | Acer 320 | 001F8467 | Shell Morlina S3 BA 320 | 1 |  | R&O circulating oil
en_US | US | Agip | Acer 32 | 001A9782 | Shell Turbo Oil T 32 | 1 |  | R&O circulating oil
en_US | US | Agip | Acer MV 10 | 001F8471 | Shell Morlina S2 BL 10 | 1 |  | Spindle oil, ISO 10
en_US | US | Agip | Dicrea 100 | 001D7779 | Shell Corena S2 P 100 | 2 |  | Paraffnic oil for air compressors |  | for reciprocating compressors
en_US | US | Agip | Telium VSF 320 | 001D7858 | Shell Omala S4 WE 320 | 1 |  | Polyglycol gear oil
en_US | US | Agip | Blasia 100 | 001F1173 | Shell Omala S2 GX 100 | 1 |  | AGMA 3EP gear oil
en_US | US | Agip | Alaria 7 | 001D8401 | Shell Heat Transfer Oil S2 X | 2 |  | Heat transfer oil, 95 centistokes @ 40°C |  | 54 centistokes @ 40°C
en_US | US | Agip | Alaria 3 | 001D8401 | Shell Heat Transfer Oil S2 X | 2 |  | Heat transfer oil, 30 centistokes @ 40°C |  | 54 centistokes @ 40°C, max bulk temp 290°C (554°F)
en_US | US | Agip | Acer 68 | 001A9784 | Shell Turbo Oil T 68 | 1 |  | R&O circulating oil
en_US | US | Agip | Blasia 150 | 001F1174 | Shell Omala S2 GX 150 | 1 |  | AGMA 4EP gear oil
en_US | US | Agip | Arnica 68 | 001F8434 | Shell Tellus S2 VX 68 | 1 |  | HVI AW hydraulic oil
en_US | US | Agip | Acer 460 | 001F8468 | Shell Morlina S3 BA 460 | 1 |  | R&O circulating oil
en_US | US | Agip | Arnica 100 | 001F8436 | Shell Tellus S2 VX 100 | 1 |  | HVI AW hydraulic oil
en_US | US | Agip | Arnica 22 | 001F8431 | Shell Tellus S2 VX 22 | 1 |  | HVI AW hydraulic oil
en_US | US | Agip | Arnica 46 | 001F8433 | Shell Tellus S2 VX 46 | 1 |  | HVI AW hydraulic oil
en_US | US | Agip | Arnica 32 | 001F8432 | Shell Tellus S2 VX 32 | 1 |  | HVI AW hydraulic oil
en_US | US | Agip | Blasia 220 | 001F1177 | Shell Omala S2 GX 220 | 1 |  | AGMA 5EP gear oil
en_US | US | Agip | Blasia S 150 | 001D7857 | Shell Omala S4 WE 220 | 2 |  | Polyglycol EP gear oil |  | if ISO 220 ok
en_US | US | Agip | Blasia 680 | 001F1183 | Shell Omala S2 GX 680 | 1 |  | AGMA 8EP gear oil
en_US | US | Agip | Blasia S 220 | 001D7857 | Shell Omala S4 WE 220 | 1 |  | Polyglycol EP gear oil
en_US | US | Agip | Blasia S 320 | 001D7858 | Shell Omala S4 WE 320 | 1 |  | Polyglycol EP gear oil
en_US | US | Agip | Telium VSF 220 | 001D7857 | Shell Omala S4 WE 220 | 1 |  | Polyglycol gear oil
en_US | US | Agip | Acer 680 | 001F8469 | Shell Morlina S3 BA 680 | 1 |  | R&O circulating oil
en_US | US | Agip | Alaria 2 | 001D8401 | Shell Heat Transfer Oil S2 X | 2 |  | Heat transfer oil, 14 centistokes @ 40°C |  | 54 centistokes @ 40°C, max bulk temp 290°C (554°F)
en_US | US | Agip | Acer 46 | 001A9783 | Shell Turbo Oil T 46 | 1 |  | R&O circulating oil
en_US | US | Agip | Blasia 320 | 001F1179 | Shell Omala S2 GX 320 | 1 |  | AGMA 6EP gear oil
en_US | US | Agip | Blasia 68 | 001F1172 | Shell Omala S2 GX 68 | 1 |  | AGMA 2EP gear oil
en_US | US | Agip | Blasia 460 | 001F1182 | Shell Omala S2 GX 460 | 1 |  | AGMA 7EP gear oil
en_US | US | Agip | Grease LP 0 | 001D8448 | Shell Gadus S2 V220 0 | 2 |  | Calcium thickened, EP, 160 centistokes @ 40°C |  | Lithium soap
en_US | US | Agip | OSO 32 | 001F8438 | Shell Tellus S2 MX 32 | 1 |  | AW hydraulic
en_US | US | Agip | Dicrea 68 | 001D7788 | Shell Corena S4 P 68 | 2 |  | Paraffnic oil for air compressors |  | upgrade for reciprocating compressors, synthetic
en_US | US | Agip | Dicrea ESX 100 | 001D7789 | Shell Corena S4 P 100 | 1 |  | Synthetic ester reciprocating air compressor oil
en_US | US | Agip | Multitech CT 50 | 001D8252 | Shell Spirax S4 CX 50 | 1 |  | Caterpillar TO-4
en_US | US | Agip | OSO 100 | 001F8441 | Shell Tellus S2 MX 100 | 1 |  | AW hydraulic
en_US | US | Agip | OSO 150 | 001F8441 | Shell Tellus S2 MX 100 | 2 |  | AW hydraulic |  | if viscosity ok
en_US | US | Agip | OSO 46 | 001F8439 | Shell Tellus S2 MX 46 | 1 |  | AW hydraulic
en_US | US | Agip | Superplex EP 0 | 001D8424 | Shell Gadus S3 V220C 1 | 2 |  | Lithium Complex, GC-LB |  | if NLGI 1 ok
en_US | US | Agip | Superplex EP 1 | 001D8424 | Shell Gadus S3 V220C 1 | 1 |  | Lithium Complex, GC-LB
en_US | US | Agip | SP Grease LC 2 | 001D8425 | Shell Gadus S3 V220C 2 | 1 |  | Lithium Complex, EP, 200 centistokes @ 40°C
en_US | US | Agip | SP Grease LC 1 | 001D8424 | Shell Gadus S3 V220C 1 | 1 |  | Lithium Complex, EP, 200 centistokes @ 40°C
en_US | US | Agip | Dicrea SX 68 | 001D7787 | Shell Corena S4 R 68 | 1 |  | PAO air compressor oil
en_US | US | Agip | Dicrea 68 | 001D7787 | Shell Corena S4 R 68 | 2 |  | Paraffnic oil for air compressors |  | upgrade for rotary compressors, synthetic
en_US | US | Agip | OSO 68 | 001F8440 | Shell Tellus S2 MX 68 | 1 |  | AW hydraulic
en_US | US | Agip | Exidia HG 32 | 001D7770 | Shell Tonna S2 M 32 | 1 |  | Machine tool way lubricant
en_US | US | Agip | Exidia HG 220 | 001E0127 | Shell Tonna S2 MX 220 | 1 |  | Machine tool way lubricant
en_US | US | Agip | Grease MU EP 3 | 001D8451 | Shell Gadus S2 V220 2 | 2 |  | Lithium soap, 160 centistokes @ 40°C, EP |  | if NLGI 2 ok
en_US | US | Agip | Multitech 4AM | 001D8246 | Shell Spirax S4 TXM | 1 |  | Tractor Fluid, John Deere J20C, Ford M2C134D, Kubota UDT
en_US | US | Agip | Exidia HG 68 | 001E0126 | Shell Tonna S2 MX 68 | 1 |  | Machine tool way lubricant
en_US | US | Agip | Grease MU EP 0 | 001D8448 | Shell Gadus S2 V220 0 | 1 |  | Lithium soap, 160 centistokes @ 40°C, EP
en_US | US | Agip | Grease LP 1 | 001D8536 | Shell Gadus S2 A320 2 | 2 |  | Calcium thickened, EP, 160 centistokes @ 40°C |  | if NLGI 2 ok, ISO 320
en_US | US | Agip | Grease MU EP 2 | 001D8451 | Shell Gadus S2 V220 2 | 1 |  | Lithium soap, 160 centistokes @ 40°C, EP
en_US | US | Agip | Grease MU 1 | 001D8463 | Shell Gadus S2 V100 2 | 2 |  | Lithium soap, ISO 100, non-EP |  | if NLGI 1 ok
en_US | US | Agip | Multitech CT 10W | 001D8249 | Shell Spirax S4 CX 10W | 1 |  | Caterpillar TO-4
en_US | US | Agip | Multitech CT 30 | 001D8250 | Shell Spirax S4 CX 30 | 1 |  | Caterpillar TO-4
en_US | US | Agip | Grease MU 2 | 001D8463 | Shell Gadus S2 V100 2 | 1 |  | Lithium soap, ISO 100, non-EP
en_US | US | Agip | Grease MU EP 1 | 001D8450 | Shell Gadus S2 V220 1 | 1 |  | Lithium soap, 160 centistokes @ 40°C, EP
en_US | US | Agip | Grease MU 3 | 001D8464 | Shell Gadus S2 V100 3 | 1 |  | Lithium soap, ISO 100, non-EP
en_US | US | Agip | Grease LP 2 | 001D8536 | Shell Gadus S2 A320 2 | 2 |  | Calcium thickened, EP, 160 centistokes @ 40°C |  | ISO 320
en_US | US | Agip | Dicrea 46 | 001D7786 | Shell Corena S4 R 46 | 1 |  | Paraffnic oil for air compressors |  | synthetic upgrade
en_US | US | Agip | Dicrea SX 46 | 001D7786 | Shell Corena S4 R 46 | 1 |  | PAO air compressor oil
en_US | US | Agip | Acer 150 | 001F8466 | Shell Morlina S3 BA 150 | 1 |  | R&O circulating oil
en_US | US | Agip | Superplex EP 2 | 001D8425 | Shell Gadus S3 V220C 2 | 1 |  | Lithium Complex, GC-LB
en_US | US | Agip | Exidia HG 46 | 001E0126 | Shell Tonna S2 MX 68 | 2 |  | Machine tool way lubricant |  | if ISO 68 ok
en_US | US | Agip | Acer 100 | 001F8464 | Shell Morlina S3 BA 100 | 1 |  | R&O circulating oil
en_US | US | Agip | Acer 22 | 001F8472 | Shell Morlina S2 BL 22 | 1 |  | R&O circulating oil
en_US | US | AGMA | Agma 6EP | 001F1179 | Shell Omala S2 GX 320 | 1 |  | R&O gear oil, extreme pressure, ISO 320
en_US | US | AGMA | Agma 7EP | 001F1182 | Shell Omala S2 GX 460 | 1 |  | R&O gear oil, extreme pressure, ISO 460
en_US | US | AGMA | Agma 2EP | 001F1172 | Shell Omala S2 GX 68 | 1 |  | R&O gear oil, extreme pressure, ISO 68
en_US | US | AGMA | Agma 5EP | 001F1177 | Shell Omala S2 GX 220 | 1 |  | R&O gear oil, extreme pressure, ISO 220
en_US | US | AGMA | Agma 7 | 001F8468 | Shell Morlina S3 BA 460 | 1 |  | R&O gear oil, non-EP, ISO 460
en_US | US | AGMA | Agma 5 | 001F2645 | Shell Morlina S4 B 220 | 1 |  | R&O gear oil, non-EP, ISO 220 |  | upgrade, synthetic
en_US | US | AGMA | Agma 1 | 001A9783 | Shell Turbo Oil T 46 | 1 |  | R&O gear oil, non-EP, ISO 46
en_US | US | AGMA | Agma 4EP | 001F1174 | Shell Omala S2 GX 150 | 1 |  | R&O gear oil, extreme pressure, ISO 150
en_US | US | AGMA | Agma 3EP | 001F1173 | Shell Omala S2 GX 100 | 1 |  | R&O gear oil, extreme pressure, ISO 100
en_US | US | AGMA | Agma 4 | 001F8466 | Shell Morlina S3 BA 150 | 1 |  | R&O gear oil, non-EP, ISO 150
en_US | US | AGMA | Agma 3 | 001F2643 | Shell Morlina S4 B 100 | 1 |  | R&O gear oil, non-EP, ISO 100 |  | upgrade, synthetic
en_US | US | AGMA | Agma 7EP | 001F8460 | Shell Omala S4 GXV 460 | 1 |  | R&O gear oil, extreme pressure, ISO 460 |  | upgrade, synthetic
en_US | US | AGMA | Agma 5 | 001F8465 | Shell Morlina S3 BA 220 | 1 |  | R&O gear oil, non-EP, ISO 220
en_US | US | AGMA | Agma 4 | 001F2644 | Shell Morlina S4 B 150 | 1 |  | R&O gear oil, non-EP, ISO 150 |  | upgrade, synthetic
en_US | US | AGMA | Agma 6 | 001F8467 | Shell Morlina S3 BA 320 | 1 |  | R&O gear oil, non-EP, ISO 320
en_US | US | AGMA | Agma 4EP | 001F8461 | Shell Omala S4 GXV 150 | 1 |  | R&O gear oil, extreme pressure, ISO 150 |  | upgrade, synthetic
en_US | US | AGMA | Agma 8EP | 001F1183 | Shell Omala S2 GX 680 | 1 |  | R&O gear oil, extreme pressure, ISO 680
en_US | US | AGMA | Agma 3 | 001F8464 | Shell Morlina S3 BA 100 | 1 |  | R&O gear oil, non-EP, ISO 100
en_US | US | AGMA | Agma 6EP | 001F8459 | Shell Omala S4 GXV 320 | 1 |  | R&O gear oil, extreme pressure, ISO 320 |  | upgrade, synthetic
en_US | US | AGMA | Agma 5EP | 001F8458 | Shell Omala S4 GXV 220 | 1 |  | R&O gear oil, extreme pressure, ISO 220 |  | upgrade, synthetic
en_US | US | AGMA | Agma 8A Compounded | 001D7833 | Shell Omala S1 W 680 | 2 |  | Worm gear & steam cylinder oil, ISO 1000 |  | if viscosity OK
en_US | US | AGMA | Agma 8 Compounded | 001D7833 | Shell Omala S1 W 680 | 1 |  | Worm gear & steam cylinder oil, ISO 680, AGMA 8C
en_US | US | AGMA | Agma 2 | 001A9784 | Shell Turbo Oil T 68 | 1 |  | R&O gear oil, non-EP, ISO 68
en_US | US | AGMA | Agma 6 | 001F2646 | Shell Morlina S4 B 320 | 1 |  | R&O gear oil, non-EP, ISO 320 |  | upgrade, synthetic
en_US | US | AGMA | Agma 8 | 001F2648 | Shell Morlina S4 B 680 | 1 |  | R&O gear oil, non-EP, ISO 680 |  | upgrade, synthetic
en_US | US | AGMA | Agma 7 | 001F2647 | Shell Morlina S4 B 460 | 1 |  | R&O gear oil, non-EP, ISO 460 |  | upgrade, synthetic
en_US | US | AGMA | Agma 3 | 001A9785 | Shell Turbo Oil T 100 | 1 |  | R&O gear oil, non-EP, ISO 100
en_US | US | AGMA | Agma 8 | 001F8469 | Shell Morlina S3 BA 680 | 1 |  | R&O gear oil, non-EP, ISO 680
en_US | US | AGMA | Agma 7 Compounded | 001D7832 | Shell Omala S1 W 460 | 1 |  | Worm gear & steam cylinder oil, ISO 460
en_US | US | Aisin | JWS 3309 | 001F1404 | Pennzoil Platinum High Mileage ATF | 1 |  | Automatic Transmission Fluid
en_US | US | Allison | C-3 | 001D8250 | Shell Spirax S4 CX 30 | 1 |  | Obsolete Allison automatic and powershift transmissions and industrial torque converters, replaced by C-4 then Allision TES 439. Confirm viscosity required.
en_US | US | Allison | C-4 | 001D8249 | Shell Spirax S4 CX 10W | 1 |  | Obsolete Allison automatic and powershift transmissions and industrial torque converters, replaced by Allision TES 439. Confirm viscosity required.
en_US | US | Allison | C-4 | 001D8250 | Shell Spirax S4 CX 30 | 1 |  | Obsolete Allison automatic and powershift transmissions and industrial torque converters, replaced by Allision TES 439. Confirm viscosity required.
en_US | US | Allison | TES-439 | 001F8880 | Shell Rotella T4 Triple Protection 15W-40 | 1 |  | ATF, for some construction machinery
en_US | US | Allison | C-3 | 001F8880 | Shell Rotella T4 Triple Protection 15W-40 | 1 |  | Obsolete Allison automatic and powershift transmissions and industrial torque converters, replaced by C-4 then Allision TES 439. Confirm viscosity required.
en_US | US | Allison | C-4 | 001F8880 | Shell Rotella T4 Triple Protection 15W-40 | 1 |  | Obsolete Allison automatic and powershift transmissions and industrial torque converters, replaced by Allision TES 439. Confirm viscosity required.
en_US | US | Allison | C-3 | 001D8249 | Shell Spirax S4 CX 10W | 1 |  | Obsolete Allison automatic and powershift transmissions and industrial torque converters, replaced by C-4 then Allision TES 439. Confirm viscosity required.
en_US | US | Allison | TES-468 | 001J2623 | Shell Spirax S6 ATF A668 | 1 |  | For Allison H 40 EP and H 50 EP Hybrid Electric Products. Upgraded spec
en_US | US | Allison | TES-389 | 001J2623 | Shell Spirax S6 ATF A668 | 1 |  | ATF for Allison transmissions. Upgraded Spec
en_US | US | Allison | TES-295 | 001J2623 | Shell Spirax S6 ATF A668 | 1 |  | Synthetic ATF for extended drain/warranty for Allison transmissions on-highway. TES-668 fluids are suitable for TES-295, TES-468 and TES-389.
en_US | US | Allison | Transynd | 001J2623 | Shell Spirax S6 ATF A668 | 1 |  | Synthetic ATF for extended drain/warranty for Allison transmissions on-highway
en_US | US | Allison | TES-389 | 001D8296 | Shell Spirax S2 ATF A389 | 1 |  | ATF for Allison transmissions
en_US | US | Allison | TES-439 | 001F8881 | Shell Rotella T3 Fleet 15W-40 | 1 |  | ATF, for some construction machinery
en_US | US | American Chemical Technologies | Ecosafe FR-100 | 001I5604 | Shell Naturelle S2 Hydraulic Fluid 68 | 2 |  | Factory Mutual fire resistant, biodegradable hydraulic, polyether polyol chemistry |  | If ISO 68 ok, also Factory Mutual & biodegradable, not compatible, drain & refill
en_US | US | American Chemical Technologies | Ecosafe FR-68 | 001I5604 | Shell Naturelle S2 Hydraulic Fluid 68 | 2 |  | Factory Mutual fire resistant, biodegradable hydraulic, polyether polyol chemistry |  | Also Factory Mutual & biodegradable, not compatible, drain & refill
en_US | US | American Chemical Technologies | Ecosafe EHC-46 | 001F8352 | Shell Turbo S5 DR 46 | 2 |  | for Electro-Hydraulic Control (EHC), polyether polyol base, Factory Mutal Approved |  | for same application, phosphate ester, EcoSafe literature says their product miscible with phosphate ester
en_US | US | American Chemical Technologies | Ecosafe EHC-68 | 001F8352 | Shell Turbo S5 DR 46 | 2 |  | for Electro-Hydraulic Control (EHC), polyether polyol base, Factory Mutal Approved |  | if ISO 68 ok, for same application, phosphate ester, EcoSafe literature says their product miscible with phosphate ester
en_US | US | American Chemical Technologies | Ecosafe FR-46 | 001I5605 | Shell Naturelle S2 Hydraulic Fluid 46 | 2 |  | Factory Mutual fire resistant, biodegradable hydraulic, polyether polyol chemistry |  | Also Factory Mutual & biodegradable, not compatible, drain & refill
en_US | US | American Chemical Technologies | EcoSafe TF-25 | 001I5462 | Shell EcoSafe Turbine Fluid S5 X 25 | 1
en_US | US | American Chemical Technologies | EcoGear 320 | 001I5509 | Shell Omala S3 A 320 | 1
en_US | US | Amoco | 1000 Fluid | 001D8246 | Shell Spirax S4 TXM | 1 |  | Tractor hydraulic, transmission, differential fluid
en_US | US | Amoco | Spindle Oil A | 001F8471 | Shell Morlina S2 BL 10 | 1 |  | ISO 10 spindle oil
en_US | US | Amoco | Permagear EP 320 | 001F1179 | Shell Omala S2 GX 320 | 1 |  | sulfur-phosphorus EP gear oil
en_US | US | Amoco | Amogear EP 460 | 001F1182 | Shell Omala S2 GX 460 | 2 |  | leaded EP gear oil |  | lead-free
en_US | US | Amoco | Syntholube SL 68 | 001D7788 | Shell Corena S4 P 68 | 1 |  | Diester compressor oil
en_US | US | Amoco | Amogear EP 320 | 001F1179 | Shell Omala S2 GX 320 | 2 |  | leaded EP gear oil |  | lead-free
en_US | US | Amoco | Amogear EP 1000 | 001F1183 | Shell Omala S2 GX 680 | 2 |  | leaded EP gear oil |  | lead-free, if ISO 680 ok
en_US | US | Amoco | Amogear EP 680 | 001F1183 | Shell Omala S2 GX 680 | 2 |  | leaded EP gear oil |  | lead-free
en_US | US | Amoco | Permagear EP 460 | 001F1182 | Shell Omala S2 GX 460 | 1 |  | sulfur-phosphorus EP gear oil
en_US | US | Amoco | Permagear EP 68 | 001F1172 | Shell Omala S2 GX 68 | 1 |  | sulfur-phosphorus EP gear oil
en_US | US | Amoco | Permagear EP 100 | 001F1173 | Shell Omala S2 GX 100 | 1 |  | sulfur-phosphorus EP gear oil
en_US | US | Amoco | Amogear EP 150 | 001F1174 | Shell Omala S2 GX 150 | 2 |  | leaded EP gear oil |  | lead-free
en_US | US | Amoco | Syntholube SL 150 | 001D7789 | Shell Corena S4 P 100 | 2 |  | Diester compressor oil |  | if viscosity ok
en_US | US | Amoco | Syntholube SL 100 | 001D7789 | Shell Corena S4 P 100 | 1 |  | Diester compressor oil
en_US | US | Amoco | Coupling Grease | 001D8446 | Shell Gadus S2 High Speed Coupling Grease | 1 |  | Lithium soap, NLGI 1, for high speed couplings
en_US | US | Amoco | Permagear EP 220 | 001F1177 | Shell Omala S2 GX 220 | 1 |  | sulfur-phosphorus EP gear oil
en_US | US | Amoco | Permagear EP 150 | 001F1174 | Shell Omala S2 GX 150 | 1 |  | sulfur-phosphorus EP gear oil
en_US | US | Amoco | Amogear EP 220 | 001F1177 | Shell Omala S2 GX 220 | 2 |  | leaded EP gear oil |  | lead-free
en_US | US | Amoco | Synthogear EP 460 | 001F8460 | Shell Omala S4 GXV 460 | 1 |  | hydrocarbon synthetic EP gear lube, FZG pass 12
en_US | US | Amoco | Synthogear EP 320 | 001F8459 | Shell Omala S4 GXV 320 | 1 |  | hydrocarbon synthetic EP gear lube, FZG pass 12
en_US | US | Amoco | Spindle Oil C | 001F8472 | Shell Morlina S2 BL 22 | 1 |  | ISO 22 spindle oil
en_US | US | Amoco | Synthogear EP 680 | 001F8460 | Shell Omala S4 GXV 460 | 2 |  | hydrocarbon synthetic EP gear lube, FZG pass 12 |  | if viscosity ok
en_US | US | Amoco | Synthogear EP 220 | 001F8458 | Shell Omala S4 GXV 220 | 1 |  | hydrocarbon synthetic EP gear lube, FZG pass 12
en_US | US | Amoco | Permagear EP 680 | 001F1183 | Shell Omala S2 GX 680 | 1 |  | sulfur-phosphorus EP gear oil
en_US | US | Amoco | Amogear EP 68 | 001F1172 | Shell Omala S2 GX 68 | 2 |  | leaded EP gear oil |  | lead-free
en_US | US | Amoco | Permagear EP 1000 | 001F1183 | Shell Omala S2 GX 680 | 2 |  | sulfur-phosphorus EP gear oil |  | if ISO 680 ok
en_US | US | Amsoil | RCJ | 001F2642 | Shell Morlina S4 B 68 | 2 |  | R&O, AW, synthetic gear and bearing oil, ISO 68, Cincinnati Milacron P-69 |  | No Cincinnati Milacron spec (hydraulic oil specification)
en_US | US | Amsoil | RCI | 001D7786 | Shell Corena S4 R 46 | 2 |  | R&O, AW, synthetic gear and bearing oil, ISO 46, Cincinnati Milacron P-70 |  | No Cincinnati Milacron spec (hydraulic oil specification)
en_US | US | Amsoil | Synthetic Multiviscosity Hydraulic 46 | 001D7767 | Shell Tellus S4 ME 46 | 1 |  | synthetic AW
en_US | US | Amsoil | Semi-Fluid Synthetic EP Grease | 001G5060 | Shell Gadus S5 V460C 00 | 1 |  | NLGI 00, Lithium Complex, synthetic ISO 460, EP
en_US | US | Amsoil | Sirocco Synthetic Compressor Oil | 001J1608 | Shell Corena S5 A 46 | 1 |  | PAG ISO 46
en_US | US | Amsoil | Sirocco Synthetic Compressor Oil | 001G5899 | Shell Corena S5 R 46 | 1 |  | PAG, 40 centistokes at 40°C
en_US | US | Amsoil | Synthetic Multiviscosity Hydraulic 32 | 001D7766 | Shell Tellus S4 ME 32 | 1 |  | synthetic AW
en_US | US | Amsoil | RCL | 001F2644 | Shell Morlina S4 B 150 | 2 |  | R&O, AW, synthetic gear and bearing oil, ISO 150 |  | No info on AW levels for Amsoil product
en_US | US | Amsoil | Synthetic PC Compressor Oil 68 | 001D7787 | Shell Corena S4 R 68 | 1 |  | PAO, SAE 30
en_US | US | Amsoil | Premium 5W-40 Synthetic Diesel Oil | 001F8875 | Shell Rotella T6 5W-40 | 1 |  | CJ-4, Caterpillar ECF-3, Cummins 20081, Volvo VDS-4
en_US | US | Amsoil | Synthetic PC Compressor Oil 46 | 001D7786 | Shell Corena S4 R 46 | 1 |  | PAO, SAE 20
en_US | US | Amsoil | RCH | 001D7785 | Shell Corena S4 R 32 | 2 |  | R&O, AW, synthetic gear and bearing oil, ISO 32, Cincinnati Milacron P-68 |  | No Cincinnati Milacron spec (hydraulic oil specification)
en_US | US | Amsoil | Synthetic PC Compressor Oil 32 | 001D7785 | Shell Corena S4 R 32 | 1 |  | PAO, SAE 10W
en_US | US | Amsoil | RCK | 001F2643 | Shell Morlina S4 B 100 | 2 |  | R&O, AW, synthetic gear and bearing oil, ISO 100 |  | No info on AW levels for Amsoil product
en_US | US | Amsoil | Arctic Synthetic Grease | 001D8423 | Shell Gadus S5 V100 2 | 2 |  | Calcium sulfonate Complex thickener, NLGI 1, ISO 22, EP |  | NLGI 2, lithium Complex, ISO 100
en_US | US | Amsoil | Biodegradable Hydraulic Oil 46 | 001I5605 | Shell Naturelle S2 Hydraulic Fluid 46 | 2 |  | Vegetable/synthetic ester blend |  | Not Vegetable based (Fully Organic Ester Base Fluid). Check OEM requirements
en_US | US | Amsoil | High Viscosity Lithium Complex Synthetic Grease | 001D8432 | Shell Gadus S5 V460 2 | 2 |  | NLGI 2, ISO 320, EP |  | ISO 460
en_US | US | Amsoil | RCN | 001F2646 | Shell Morlina S4 B 320 | 2 |  | R&O, AW, synthetic gear and bearing oil, ISO 320 |  | No info on AW levels for Amsoil product
en_US | US | Amsoil | RCM | 001F2645 | Shell Morlina S4 B 220 | 2 |  | R&O, AW, synthetic gear and bearing oil, ISO 220 |  | No info on AW levels for Amsoil product
en_US | US | Amsoil | Arctic Synthetic Grease | 001A0903 | AeroShell Grease 33 | 2 |  | Calcium sulfonate Complex thickener, NLGI 1, ISO 22, EP |  | NLGI 1.5, lithium Complex, ISO 15
en_US | US | Amsoil | RCO | 001F2647 | Shell Morlina S4 B 460 | 2 |  | R&O, AW, synthetic gear and bearing oil, ISO 460 |  | No info on AW levels for Amsoil product
en_US | US | Amsoil | PTN 320 Gear Lubricant | 001F6357 | Shell Omala S5 Wind 320 | 1 |  | PAO EP gear oil
en_US | US | Amsoil | Synthetic Water Resistant Grease | 001D8437 | Shell Gadus S5 V220 2 | 2 |  | Calcium sulfonate Complex thickener, GC-LB, NLGI 2, 165 centistokes @ 40°C, blue |  | lithium Complex, red
en_US | US | Amsoil | Synthetic Multipurpose Grease | 001D8437 | Shell Gadus S5 V220 2 | 2 |  | Calcium sulfonate Complex thickener, GC-LB, NLGI 2, 165 centistokes @ 40°C, red |  | lithium Complex
en_US | US | Amsoil | Synthetic Polymeric Truck, Chassis and Equipment Grease (Gptr) | 001D8437 | Shell Gadus S5 V220 2 | 1 |  | Lithium Complex thickener, GC-LB, NLGI 2, 220 centistokes @ 40°C
en_US | US | Amsoil | High Viscosity Lithium Complex Synthetic Grease | 001D8437 | Shell Gadus S5 V220 2 | 2 |  | NLGI 2, ISO 320, EP |  | ISO 220
en_US | US | Anderol | Anderol 495 | 001D7785 | Shell Corena S4 R 32 | 2 |  | Diester ISO 32 air compressor oil |  | Hydrocarbon synthetic compressor oil, not a diester
en_US | US | Anderol | Anderol 3150 | 001F2644 | Shell Morlina S4 B 150 | 1 |  | PAO R&O for rotating equipment, AGMA R&O
en_US | US | Anderol | Anderol 3432 | 001D7785 | Shell Corena S4 R 32 | 1 |  | PAO air compressor oil, ISO 32
en_US | US | Anderol | Anderol 3446 | 001D7786 | Shell Corena S4 R 46 | 1 |  | PAO air compressor oil, ISO 46
en_US | US | Anderol | Anderol 3046 | 001D7786 | Shell Corena S4 R 46 | 1 |  | PAO air compressor oil, ISO 46
en_US | US | Anderol | Anderol 86 EP-2 | 001D8425 | Shell Gadus S3 V220C 2 | 2 |  | Multipurpose grease (including GC/LB), Calcium Sulfonate soap, 135 censtokes @ 40°C |  | Lithium Complex, ISO 220
en_US | US | Anderol | Anderol 5220 | 001F8458 | Shell Omala S4 GXV 220 | 1 |  | PAO EP gear oil, ISO 220
en_US | US | Anderol | Anderol 5320 | 001F8459 | Shell Omala S4 GXV 320 | 1 |  | PAO EP gear oil, ISO 320
en_US | US | Anderol | Anderol 5460 | 001F8460 | Shell Omala S4 GXV 460 | 1 |  | PAO EP gear oil, ISO 460
en_US | US | Anderol | Anderol 5680 | 001F8460 | Shell Omala S4 GXV 460 | 2 |  | PAO EP gear oil, ISO 680 |  | if viscosity ok
en_US | US | Anderol | Anderol 5320 Plus | 001F8459 | Shell Omala S4 GXV 320 | 1 |  | PAO EP gear oil, ISO 320, micropitting resistant
en_US | US | Anderol | Anderol 3100 | 001F2643 | Shell Morlina S4 B 100 | 1 |  | PAO R&O for rotating equipment, AGMA R&O
en_US | US | Anderol | Anderol 5150 | 001F8461 | Shell Omala S4 GXV 150 | 1 |  | PAO EP gear oil, ISO 150
en_US | US | Anderol | Anderol 750 | 001D7789 | Shell Corena S4 P 100 | 2 |  | Diester ISO 150 air compressor oil |  | if ISO 100 ok
en_US | US | Anderol | Anderol 500 | 001D7789 | Shell Corena S4 P 100 | 1 |  | Diester ISO 100 air compressor oil
en_US | US | Anderol | Anderol 815 | 001D7789 | Shell Corena S4 P 100 | 2 |  | ISO 100 ester-based lubricant, vapor phase type protection for long-term corrosion protection |  | no vapor space corrosion protection
en_US | US | Anderol | Anderol 497 | 001D7788 | Shell Corena S4 P 68 | 1 |  | Diester ISO 68 air compressor oil
en_US | US | Anderol | Anderol 3068 | 001D7787 | Shell Corena S4 R 68 | 1 |  | PAO air compressor oil, ISO 68
en_US | US | Anderol | Anderol 465 | 001D7788 | Shell Corena S4 P 68 | 1 |  | ISO 68 synthetic diester
en_US | US | Anderol | Anderol 3468 | 001D7787 | Shell Corena S4 R 68 | 1 |  | PAO air compressor oil, ISO 68
en_US | US | Anderol | Anderol 8722 | 001D7766 | Shell Tellus S4 ME 32 | 2 |  | Synthetic anti-wear hydraulic oil |  | if ISO 32 ok
en_US | US | Anderol | Anderol Bio Guard Frhf 46 | 001I5605 | Shell Naturelle S2 Hydraulic Fluid 46 | 1 |  | Biodegradable fire resistant hydraulic Fluid
en_US | US | Anderol | Anderol 8732 | 001D7766 | Shell Tellus S4 ME 32 | 1 |  | Synthetic anti-wear hydraulic oil
en_US | US | Anderol | Anderol 3832 | 001F4448 | Shell Turbo S4 GX 32 | 1 |  | PAO synthetic gas turbine oil; Cooper, GE & Allison EMS-45 for use in land based gas turbines |  | Review required specifications
en_US | US | Anderol | Anderol 8768 | 001D7767 | Shell Tellus S4 ME 46 | 2 |  | Synthetic anti-wear hydraulic oil |  | if ISO 46 ok
en_US | US | Anderol | Anderol 8746 | 001D7767 | Shell Tellus S4 ME 46 | 1 |  | Synthetic anti-wear hydraulic oil
en_US | US | Anderol | Anderol BDC 46 | 001I5605 | Shell Naturelle S2 Hydraulic Fluid 46 | 1 |  | Synthetic ester biodegradable hydraulic oil
en_US | US | Anderol | Anderol 4220 | 001F2645 | Shell Morlina S4 B 220 | 1 |  | PAO R&O gear & bearing oil, ISO 220
en_US | US | Anderol | Anderol 4320 | 001F2646 | Shell Morlina S4 B 320 | 1 |  | PAO R&O gear & bearing oil, ISO 320
en_US | US | Anderol | Reolube HYD 46B | 001F8352 | Shell Turbo S5 DR 46 | 1 |  | Synthetic fire resistant hydraulic fluid based on triaryl phosphates
en_US | US | Anderol | Anderol 4680 | 001F2648 | Shell Morlina S4 B 680 | 1 |  | PAO R&O gear & bearing oil, ISO 680
en_US | US | Anderol | Anderol 4460 | 001F2647 | Shell Morlina S4 B 460 | 1 |  | PAO R&O gear & bearing oil, ISO 460
en_US | US | Anderol | Anderol BDC 32 | 001I5412 | Shell Naturelle S2 Hydraulic Fluid 32 | 1 |  | Synthetic ester biodegradable hydraulic oil
en_US | US | Anderol | Anderol 778 CS | 001D8427 | Shell Gadus S3 V460 1.5 | 2 |  | Calcium Sulfonate soap grease for steel mills, ISO 460 mineral oil, NLGI 1.5 |  | lithium Complex
en_US | US | Anderol | Royco 27 | 001A0903 | AeroShell Grease 33 | 1 |  | MIL-PRF-23827C Type I, Lithium thickened, synthetic ester
en_US | US | Anderol | Royco 64 | 001B1683 | AeroShell Grease 33MS | 1 |  | Synthetic grease, moly, Lithium, MIL-G-21164D
en_US | US | Anderol | Royco 756A | 001F7265 | AeroShell Fluid 41 (NA) | 1 |  | Aircraft hydraulic oil, MIL-PRF-5606A |  | upgrade, meets 5606H
en_US | US | Anderol | Royco 756 | 001F7265 | AeroShell Fluid 41 (NA) | 1 |  | Aircraft hydraulic oil, MIL-PRF-5606H
en_US | US | Anderol | Royco 586 Grade M | 001A0052 | AeroShell Fluid 5M-A | 1 |  | Mineral based gear oil, MIL-PRF-6086F Grade M
en_US | US | Anderol | Royco 756A | 001F7269 | AeroShell Fluid 4 (NA) | 1 |  | Aircraft hydraulic oil, MIL-PRF-5606A
en_US | US | Anderol | Royco LGF | 001A0069 | AeroShell LGF | 1 |  | Landing gear fluid,BMS 3-32 Type II
en_US | US | Anderol | Royco 808 | 001A0080 | AeroShell Turbine Oil 308 | 1 |  | Advanced synthetic turbine engine oil, MIL-PRF-7808L grade 3
en_US | US | Anderol | Royco 782 | 001A0048 | AeroShell Fluid 31 | 1 |  | Synthetic fire resistant hydraulic fluid, MIL-PRF-83282D
en_US | US | Anderol | Royco 560 | 001A0085 | AeroShell Turbine Oil 560 | 1 |  | High performance turboprop & turbojet engines, MIL-PRF-23699 Class HTS
en_US | US | Anderol | Royco 22CF | 001A0059 | AeroShell Grease 22 | 1 |  | MIL-PRF-81322G, inorganic thickener, synthetic base oil, aviation grease
en_US | US | Anderol | Royco 482 | 001A0046 | AeroShell Fluid 2XN | 2 |  | Corrosion preventative compound for reciprocating aircraft engines, MIL-C-6529C Type II |  | Add to 3 parts AS Oil 100
en_US | US | Anderol | Royco 555 | 001A0084 | AeroShell Turbine Oil 555 | 1 |  | DOD-PRF-85734A, 5 centistoke synthetic for gas turbine engines & helicopter transmissions
en_US | US | Anderol | Royco 500 | 001A0083 | AeroShell Turbine Oil 500 | 1 |  | MIL-PRF-23699 Class STD, 5 centistoke synthetic for gas turbine engines
en_US | US | Anderol | Royco 885 | 001A0041 | AeroShell Fluid 12 | 1 |  | Aircraft instrument oil, low volatility, synthetic base, MIL-PRF-6085D
en_US | US | Aral | Degol GS 220 | 001D7857 | Shell Omala S4 WE 220 | 1 |  | DIN 51517-3 CLP polyglycol gear oil
en_US | US | Aral | Degol GS 320 | 001D7858 | Shell Omala S4 WE 320 | 1 |  | DIN 51517-3 CLP polyglycol gear oil
en_US | US | Aral | Degol GS 460 | 001D7859 | Shell Omala S4 WE 460 | 1 |  | DIN 51517-3 CLP polyglycol gear oil
en_US | US | Arco | Duro AW S-150 | 001F8438 | Shell Tellus S2 MX 32 | 1 |  | ISO 32, AW
en_US | US | Arco | Duro AW S-315 | 001F8440 | Shell Tellus S2 MX 68 | 1 |  | ISO 68, AW
en_US | US | Arco | Duro S-315 | 001A9784 | Shell Turbo Oil T 68 | 1 |  | ISO 68, R&O
en_US | US | Arco | Duro S-150 | 001A9782 | Shell Turbo Oil T 32 | 1 |  | ISO 32, R&O
en_US | US | Arco | Duro AW S-215 | 001F8439 | Shell Tellus S2 MX 46 | 1 |  | ISO 46, AW
en_US | US | Arco | Duro S-700 | 001F8466 | Shell Morlina S3 BA 150 | 1 |  | ISO 150, R&O
en_US | US | Arco | Duro S-215 | 001A9783 | Shell Turbo Oil T 46 | 1 |  | ISO 46, R&O
en_US | US | Association of Independent Oil Distributors | Purus TFO Synthetic Blend CK-4/SN 10W-30 | 001H8669 | Shell Rotella T4 NG Plus 10W-30 | 1 |  | Cummins CES 20092, API CK-4, API SN for Natural Gas, diesel or gasoline engines
en_US | US | Association of Independent Oil Distributors | Purus TFO Synthetic Blend CK-4/SN 15W-40 | 001H7047 | Shell Rotella T4 NG Plus 15W-40 | 1 |  | Cummins CES 20092, API CK-4, API SN for Natural Gas, diesel or gasoline engines
en_US | US | Atlas Copco | Paroil M | 001D7786 | Shell Corena S4 R 46 | 1 |  | Mineral oil, anti-wear, ISO 46 |  | upgrade, synthetic
en_US | US | Atlas Copco | Paroil M Extreme | 001D7786 | Shell Corena S4 R 46 | 1 |  | Mineral oil, anti-wear, ISO 46 |  | upgrade, synthetic
en_US | US | Atlas Copco | Roto-Z | 001D7787 | Shell Corena S4 R 68 | 1 |  | ISO 68, viscosity index 133
en_US | US | Atlas Copco | Hiper Fluid 100 | 001E0948 | Shell Gas Compressor Oil S1 P 100 | 1 |  | For CNG & industrial gas reciprocating compressors, mineral oil
en_US | US | Atlas Copco | Roto-H Plus | 001D7785 | Shell Corena S4 R 32 | 2 |  | Mineral oil, ISO 32, up to 24,000 hours with oil analysis |  | synthetic, normally not recommended up to 24,000 hours
en_US | US | Atlas Copco | Supertac Premium Rock Drill Medium | 001D7867 | Shell Air Tool Oil S2 A 320 | 2 |  | Rock drill oil, ISO 220 |  | If ISO 320 ok
en_US | US | Atlas Copco | Supertac Premium Rock Drill Heavy | 001D7867 | Shell Air Tool Oil S2 A 320 | 2 |  | Rock drill oil, ISO 460 |  | If ISO 320 ok
en_US | US | Atlas Copco | COP Oil | 001D7867 | Shell Air Tool Oil S2 A 320 | 2 |  | Rock Drill Oil |  | Choose viscosity basis operating conditions in manual
en_US | US | Atlas Copco | Hiper Fluid 150 | 001E0949 | Shell Gas Compressor Oil S1 P 150 | 1 |  | For CNG & industrial gas reciprocating compressors, mineral oil
en_US | US | Atlas Copco | Paroil S 68 | 001D7787 | Shell Corena S4 R 68 | 1 |  | Discontinued, PAO, ISO 68
en_US | US | Atlas Copco | Roto-Inject | 001D7786 | Shell Corena S4 R 46 | 1 |  | Ashless, AW mineral oil, ISO 46 |  | synthetic upgrade
en_US | US | Atlas Copco | Roto Xtreme Duty Fluid | 001D7786 | Shell Corena S4 R 46 | 2 |  | Polyol Ester, ISO 46, appears to be discontinued |  | Blend of polyolefins, miscible with polyolester, drain & refill recommended
en_US | US | Atlas Copco | Paroil S 46 | 001D7786 | Shell Corena S4 R 46 | 1 |  | PAO, ISO 46
en_US | US | Atlas Copco | Recip Oil | 001D7779 | Shell Corena S2 P 100 | 1 |  | ISO 100 for reciprocating compressors, mineral oil
en_US | US | Atlas Copco | Supertac Premium Rock Drill Light | 001D7866 | Shell Air Tool Oil S2 A 100 | 1 |  | Rock drill oil, ISO 100
en_US | US | Atlas Copco | Supertac Premium Rock Drill Medium | 001D8068 | Shell Air Tool Oil S2 A 150 | 2 |  | Rock drill oil, ISO 220 |  | If ISO 150 ok, if hammer pressure above 250 psi or temperature above 60°F--use ISO 320
en_US | US | Atlas Copco | HD Roto Fluid Plus | 001D7786 | Shell Corena S4 R 46 | 1 |  | Group III, ISO 46, appears to be discontinued
en_US | US | Atlas Copco | Automan Fluid | 001D7779 | Shell Corena S2 P 100 | 1 |  | For Automan piston compressors, mineral oil, 93 centistokes @ 40°C
en_US | US | Atlas Copco | Paroil E Xtra | 001F8875 | Shell Rotella T6 5W-40 | 1 |  | Diesel engine oil 5W-40, recommended for all diesel engines used to drive Atlas Copco compressors and generators, not a compressor oil
en_US | US | Atlas Copco | GA-8K | 001D7786 | Shell Corena S4 R 46 | 1 |  | PAO, ISO 46, appears to be discontinued
en_US | US | Atlas Copco | GA-4K | 001D7786 | Shell Corena S4 R 46 | 1 |  | Mineral Special Processed Oil, ISO 46, appears to be discontinued |  | synthetic upgrade
en_US | US | Atlas Copco | Roto-Xtend Duty Fluid | 001D7786 | Shell Corena S4 R 46 | 1 |  | PAO, ISO 46
en_US | US | Atlas Copco | HD Roto Fluid | 001D7786 | Shell Corena S4 R 46 | 1 |  | Mineral, Special Processed Oil, ISO 46, appears to be discontinued |  | synthetic upgrade
en_US | US | BASF | Emgard 2805 | 001J2623 | Shell Spirax S6 ATF A668 | 1 |  | Allison TES-295 ATF
en_US | US | Belray | Raylene Extreme Pressure 1000 | 001F1183 | Shell Omala S2 GX 680 | 2 |  | EP mineral gear oil |  | if viscosity ok
en_US | US | Belray | Termalene Multipurpose EP 0 | 001D8448 | Shell Gadus S2 V220 0 | 2 |  | Aluminum Complex, EP, 180 centistokes at 40°C |  | Lithium Complex
en_US | US | Belray | Synthetic PAO Lubricant 32 | 001D7785 | Shell Corena S4 R 32 | 1 |  | PAO for air compressors, bearings
en_US | US | Belray | Synthetic Ester Compressor Oil 32 | 001D7785 | Shell Corena S4 R 32 | 2 |  | Synthetic diester compressor oil |  | synthetic for rotary compressors, not ester
en_US | US | Belray | Termalene EP 0 | 001D8448 | Shell Gadus S2 V220 0 | 2 |  | Aluminum Complex, EP, 180 centistokes at 40°C |  | Lithium Complex
en_US | US | Belray | Synthetic Gear Oil 460 | 001F8460 | Shell Omala S4 GXV 460 | 1 |  | Synthetic EP gear oil, Flender
en_US | US | Belray | Synthetic PAO Lubricant 68 | 001D7787 | Shell Corena S4 R 68 | 2 |  | PAO for air compressors, bearings |  | rotary compressors
en_US | US | Belray | Synthetic Ester Compressor Oil 68 | 001D7788 | Shell Corena S4 P 68 | 1 |  | Synthetic diester compressor oil
en_US | US | Belray | Raylene Extreme Pressure 460 | 001F1182 | Shell Omala S2 GX 460 | 1 |  | EP mineral gear oil
en_US | US | Belray | Raylene Extreme Pressure 680 | 001F1183 | Shell Omala S2 GX 680 | 1 |  | EP mineral gear oil
en_US | US | Belray | Synthetic Gear Oil 220 | 001F8458 | Shell Omala S4 GXV 220 | 1 |  | Synthetic EP gear oil, Flender
en_US | US | Belray | Synthetic PAO Lubricant 46 | 001D7786 | Shell Corena S4 R 46 | 1 |  | PAO for air compressors, bearings
en_US | US | Belray | Synthetic Gear Oil 320 | 001F8459 | Shell Omala S4 GXV 320 | 1 |  | Synthetic EP gear oil, Flender
en_US | US | Belray | Synthetic Gear Oil 150 | 001F8461 | Shell Omala S4 GXV 150 | 1 |  | Synthetic EP gear oil, Flender
en_US | US | Belray | Synthetic Ester Compressor Oil 100 | 001D7789 | Shell Corena S4 P 100 | 1 |  | Synthetic diester compressor oil
en_US | US | Belray | Anti-Wear Lubricant 15 | 001F8430 | Shell Tellus S2 VX 15 | 1 |  | Zn anti-wear lubricant, meets Vickers & Denison
en_US | US | Belray | Raylene Way Oil 68 | 001E0126 | Shell Tonna S2 MX 68 | 1 |  | way oil
en_US | US | Belray | Synthetic Ester Compressor Oil 150 | 001D7789 | Shell Corena S4 P 100 | 2 |  | Synthetic diester compressor oil |  | if viscosity ok
en_US | US | Belray | Synthetic Ester Compressor Oil 46 | 001D7786 | Shell Corena S4 R 46 | 2 |  | Synthetic diester compressor oil |  | synthetic for rotary compressors, not ester
en_US | US | Belray | Raylene Extreme Pressure 220 | 001F1177 | Shell Omala S2 GX 220 | 1 |  | EP mineral gear oil
en_US | US | Belray | Raylene Extreme Pressure 320 | 001F1179 | Shell Omala S2 GX 320 | 1 |  | EP mineral gear oil
en_US | US | Belray | Raylene Extreme Pressure 100 | 001F1173 | Shell Omala S2 GX 100 | 1 |  | EP mineral gear oil
en_US | US | Belray | Raylene Extreme Pressure 150 | 001F1174 | Shell Omala S2 GX 150 | 1 |  | EP mineral gear oil
en_US | US | Belray | Termalene Multipurpose EP 2 | 001D8425 | Shell Gadus S3 V220C 2 | 2 |  | Aluminum Complex, EP, 180 centistokes at 40°C |  | Lithium Complex
en_US | US | Belray | Biodegradable Hydraulic Oil 68 | 001I5604 | Shell Naturelle S2 Hydraulic Fluid 68 | 1 |  | Natural bio-base hydraulic oil |  | upgrade, synthetic ester
en_US | US | Belray | Termalene EP 2 | 001D8425 | Shell Gadus S3 V220C 2 | 2 |  | Aluminum Complex, EP, 180 centistokes at 40°C |  | Lithium Complex
en_US | US | Belray | Termalene Extreme Pressure Grease LC 2 | 001D8425 | Shell Gadus S3 V220C 2 | 1 |  | Lithium Complex, EP, ISO 220, red
en_US | US | Belray | Termalene Multipurpose EP 1 | 001D8424 | Shell Gadus S3 V220C 1 | 2 |  | Aluminum Complex, EP, ISO 220 |  | Lithium Complex
en_US | US | Belray | High Temperature Extreme Pressure Grease 2 | 001D8427 | Shell Gadus S3 V460 1.5 | 2 |  | Sodium Complex, ISO 460 base oil, EP, NLGI 2 |  | lithium Complex
en_US | US | Belray | Anti-Wear Lubricant 68 | 001F8440 | Shell Tellus S2 MX 68 | 1 |  | Zn anti-wear lubricant, meets Vickers & Denison
en_US | US | Belray | Anti-Wear Lubricant 22 | 001F8437 | Shell Tellus S2 MX 22 | 1 |  | Zn anti-wear lubricant, meets Vickers & Denison
en_US | US | Belray | Biodegradable Hydraulic Oil 32 | 001I5412 | Shell Naturelle S2 Hydraulic Fluid 32 | 1 |  | Natural bio-base hydraulic oil |  | upgrade, synthetic ester
en_US | US | Belray | Biodegradable Hydraulic Oil 46 | 001A0871 | Shell Naturelle Fluid HF-M 46 | 1 |  | Natural bio-base hydraulic oil
en_US | US | Belray | Termalene EP 1 | 001D8424 | Shell Gadus S3 V220C 1 | 2 |  | Aluminum Complex, EP, ISO 220 |  | Lithium Complex
en_US | US | Belray | Synthetic PAO Lubricant 68 | 001F2642 | Shell Morlina S4 B 68 | 2 |  | PAO for air compressors, bearings |  | circulating, bearings & gears, if reciprocating air compressor call TIC 1-800-237-8645 option 3 the 1
en_US | US | Belray | Synthetic PAO Lubricant 100 | 001F2643 | Shell Morlina S4 B 100 | 2 |  | PAO for air compressors, bearings |  | circulating, bearings & gears, if reciprocating air compressor call TIC 1-800-237-8645 option 3 the 1
en_US | US | Belray | Molylube 5% Moly Extreme Pressure LC 0 | 001D8434 | Shell Gadus S3 V460XD 1 | 2 |  | Lithium Complex, 5% moly, ISO 150, NLGI 0 |  | if NLGI 1 ok, ISO 460
en_US | US | Belray | Molylube 5% Moly Extreme Pressure LC 1 | 001D8434 | Shell Gadus S3 V460XD 1 | 2 |  | Lithium Complex, 5% moly, ISO 220, NLGI 1 |  | ISO 460
en_US | US | Belray | Molylube 5% Moly Extreme Pressure AC 150-0 | 001D8434 | Shell Gadus S3 V460XD 1 | 2 |  | Aluminum Complex, 5% moly, ISO 150, NLGI 0 |  | if NLGI 1 ok, ISO 460, lithium Complex
en_US | US | Belray | Anti-Wear Lubricant 100 | 001F8441 | Shell Tellus S2 MX 100 | 1 |  | Zn anti-wear lubricant, meets Vickers & Denison
en_US | US | Belray | Molylube 1% Moly Extreme Pressure LC 460-2 | 001D8429 | Shell Gadus S3 V460D 2 | 2 |  | Lithium Complex, 1% moly, ISO 460 base oil |  | 3% moly
en_US | US | Belray | Molylube 5% Moly Extreme Pressure AC 1 | 001D8434 | Shell Gadus S3 V460XD 1 | 2 |  | Aluminum Complex, 5% moly, ISO 220, NLGI 1 |  | ISO 460, lithium Complex
en_US | US | Belray | Molylube 5% Moly Extreme Pressure AC 2 | 001D8435 | Shell Gadus S3 V460XD 2 | 2 |  | Aluminum Complex, 5% moly, ISO 220, NLGI 2 |  | ISO 460, lithium Complex
en_US | US | Belray | Raylene GL-5 Hypoid Gear Oil 85W-140 | 001F4154 | Spirax S4 AX 85W-140 | 1 |  | GL-5
en_US | US | Belray | Termalene Electric Motor Bearing Grease | 001D8549 | Shell Gadus S3 T100 2 | 2 |  | Aluminum/Sodium Complex thickened, NLGI 2.5, 85 centistokes @ 40°C, dropping point 500°F |  | polyurea thickened, 500°F dropping point, purge old grease
en_US | US | Belray | Termalene Electric Motor Bearing Grease | 001D8463 | Shell Gadus S2 V100 2 | 2 |  | Aluminum/Sodium Complex thickened, NLGI 2.5, 85 centistokes @ 40°C, dropping point 500°F |  | lithium soap, 385°F dropping point, purge old grease
en_US | US | Belray | Raylene GL-5 Hypoid Gear Oil 80W-90 | 001F4155 | Spirax S4 AX 80W-90 | 1 |  | GL-5
en_US | US | Belray | Molylube 5% Moly Extreme Pressure LC 2 | 001D8435 | Shell Gadus S3 V460XD 2 | 2 |  | Lithium Complex, 5% moly, ISO 220, NLGI 2 |  | ISO 460
en_US | US | Belray | Molylube 5% Moly Extreme Pressure LC 460-2 | 001D8435 | Shell Gadus S3 V460XD 2 | 1 |  | Lithium Complex, 5% moly, ISO 460, NLGI 2
en_US | US | Belray | Raylene Ashless Multi-Viscosity Hydraulic 46 | 001D7763 | Shell Tellus S3 V 46 | 1 |  | Zinc-free, viscosity index 144
en_US | US | Belray | Clear Gear Lubricant Standard | 001D9307 | Shell Gadus S2 OG Clear Oil 20000 | 1 |  | Synthetic open gear lubricant, straw to light green color, 16,837 centistokes @ 40°C
en_US | US | Belray | Clear Gear Lubricant Light | 001D9309 | Shell Gadus S2 OG Clear Oil 4800 | 1 |  | Synthetic open gear lubricant, straw to light green color, 4,270 centistokes @ 40°C
en_US | US | Belray | Clear Gear Lubricant Medium | 001D9308 | Shell Gadus S2 OG Clear Oil 6800 | 1 |  | Synthetic open gear lubricant, straw to light green color, 10,859 centistokes @ 40°C
en_US | US | Belray | Anti-Wear Lubricant 46 | 001F8439 | Shell Tellus S2 MX 46 | 1 |  | Zn anti-wear lubricant, meets Vickers & Denison
en_US | US | Belray | Molylube 5% Moly Extreme Pressure AC 220-0 | 001D8434 | Shell Gadus S3 V460XD 1 | 2 |  | Aluminum Complex, 5% moly, ISO 220, NLGI 0 |  | if NLGI 1 ok, ISO 460, lithium Complex
en_US | US | Belray | Clear Gear Lubricant Extra Heavy | 001D9307 | Shell Gadus S2 OG Clear Oil 20000 | 2 |  | Synthetic open gear lubricant, straw to light green color, 45,273 centistokes @ 40°C |  | if 20,000 centistokes ok
en_US | US | Belray | Clear Gear Lubricant Heavy | 001D9307 | Shell Gadus S2 OG Clear Oil 20000 | 1 |  | Synthetic open gear lubricant, straw to light green color, 28,204 centistokes @ 40°C
en_US | US | Belray | Molylube 1% Moly Extreme Pressure LC 0 | 001D9306 | Shell Gadus S3 V460D 1 | 2 |  | Lithium Complex, 1% moly, ISO 150 base oil, NLGI 0 |  | 3% moly, ISO 460, NLGI 1
en_US | US | Belray | Molylube 1% Moly Extreme Pressure LC 1 | 001D9306 | Shell Gadus S3 V460D 1 | 2 |  | Lithium Complex, 1% moly, ISO 220 base oil, NLGI 1 |  | 3% moly, ISO 460
en_US | US | Belray | Molylube 1% Moly Extreme Pressure LC 460-2 | 001D8554 | Shell Gadus S1 V160D 2 | 2 |  | Lithium Complex, 1% moly, ISO 460 base oil |  | Lithium soap, 1% moly, 160 centistokes @ 40°C
en_US | US | Belray | Molylube 1% Moly Extreme Pressure LC 2 | 001D8554 | Shell Gadus S1 V160D 2 | 2 |  | Lithium Complex, 1% moly, ISO 220 base oil, NLGI 2 |  | Lithium soap, 1% moly, 160 centistokes @ 40°C
en_US | US | Belray | Molylube 1% Moly Extreme Pressure LC 2 | 001D8429 | Shell Gadus S3 V460D 2 | 2 |  | Lithium Complex, 1% moly, ISO 220 base oil, NLGI 2 |  | 3% moly, ISO 460
en_US | US | Belray | Molylube 1% Moly Extreme Pressure LC 1 | 001D8554 | Shell Gadus S1 V160D 2 | 2 |  | Lithium Complex, 1% moly, ISO 220 base oil, NLGI 1 |  | Lithium soap, NLGI 2, 1% moly, 160 centistokes @ 40°C
en_US | US | Belray | Anti-Wear Lubricant 32 | 001F8438 | Shell Tellus S2 MX 32 | 1 |  | Zn anti-wear lubricant, meets Vickers & Denison
en_US | US | Benz | Gearol 220 | 001F1177 | Shell Omala S2 GX 220 | 1 |  | AGMA 5EP
en_US | US | Benz | Gearol 320 | 001F1179 | Shell Omala S2 GX 320 | 1 |  | AGMA 6EP
en_US | US | Benz | Gearol 100 | 001F1173 | Shell Omala S2 GX 100 | 1 |  | AGMA 3EP
en_US | US | Benz | Gearol 680 | 001F1183 | Shell Omala S2 GX 680 | 1 |  | AGMA 8EP
en_US | US | Benz | Gearol 68 | 001F1172 | Shell Omala S2 GX 68 | 1 |  | AGMA 2EP
en_US | US | Benz | Gearol 460 | 001F1182 | Shell Omala S2 GX 460 | 1 |  | AGMA 7EP
en_US | US | Benz | Gearol 150 | 001F1174 | Shell Omala S2 GX 150 | 1 |  | AGMA 4EP
en_US | US | Benz | Flomite 68 SS | 001F8434 | Shell Tellus S2 VX 68 | 1 |  | HVI AW hydraulic oil
en_US | US | Benz | Hycirc R&O 32 | 001A9782 | Shell Turbo Oil T 32 | 1 |  | R&O oil
en_US | US | Benz | Hycirc R&O 150 | 001F8466 | Shell Morlina S3 BA 150 | 1 |  | R&O oil, AGMA 4
en_US | US | Benz | Gear Master 80W-90 | 001F4155 | Spirax S4 AX 80W-90 | 2 |  | GL-5, MT-1, can be used in most limited slip differentials without addition of supplemental additive |  | no limited slip
en_US | US | Benz | Petraulic 22 | 001F8437 | Shell Tellus S2 MX 22 | 1 |  | AW hydraulic
en_US | US | Benz | Hycirc R&O 68 | 001A9784 | Shell Turbo Oil T 68 | 1 |  | R&O oil, AGMA 2
en_US | US | Benz | Hycirc R&O 46 | 001A9783 | Shell Turbo Oil T 46 | 1 |  | R&O oil, AGMA 1
en_US | US | Benz | Syn-Tech PAO 68 | 001F2642 | Shell Morlina S4 B 68 | 1 |  | Bearing & gear lubricant, FZG 10
en_US | US | Benz | Gear Master 75W-90 | 001D8289 | Shell Spirax S6 AXRME 75W-90 | 2 |  | Mineral oil GL-5, MT-1, not extended drain/Roadranger approved, can be used in most limited slip differentials without addition of supplemental additive |  | Synthetic, extended drain Roadranger approved, no limited slip
en_US | US | Benz | Gear Master 80W-140 | 001D8292 | Shell Spirax S6 AXME 80W-140 | 2 |  | Mineral oil GL-5, MT-1, not extended drain/Roadranger approved, can be used in most limited slip differentials without addition of supplemental additive |  | Synthetic, extended drain Roadranger approved, no limited slip
en_US | US | Benz | Gear Master 80W-90 | 001D8279 | Shell Spirax S2 ALS 80W-90 | 2 |  | GL-5, MT-1, can be used in most limited slip differentials without addition of supplemental additive |  | if more than 2% LS additive required by OEM, then add additional amount
en_US | US | Benz | BFR Water-Glycol Hydraulic Fluid | 001B2301 | Shell Irus Fluid C-NA | 1 |  | Fire resistance — Glycol/water mix (approximately 40% water) Factory Mutual (FM) approval
en_US | US | Benz | Hycirc R&O 100 | 001F8464 | Shell Morlina S3 BA 100 | 1 |  | R&O oil, AGMA 3
en_US | US | Benz | Gear Master 140 | 001F4154 | Spirax S4 AX 85W-140 | 2 |  | GL-5, MT-1, can be used in most limited slip differentials without addition of supplemental additive |  | no limited slip
en_US | US | Benz | Gear Master 85W-140 | 001F4154 | Spirax S4 AX 85W-140 | 2 |  | GL-5, MT-1, can be used in most limited slip differentials without addition of supplemental additive |  | no limited slip
en_US | US | Benz | Gear Master 90 | 001D8279 | Shell Spirax S2 ALS 80W-90 | 2 |  | GL-5, MT-1, can be used in most limited slip differentials without addition of supplemental additive |  | if more than 2% LS additive required by OEM, then add additional amount
en_US | US | Benz | Flomite 32 | 001F8432 | Shell Tellus S2 VX 32 | 1 |  | HVI AW hydraulic oil
en_US | US | Benz | Flomite 22 | 001F8431 | Shell Tellus S2 VX 22 | 1 |  | HVI AW hydraulic oil
en_US | US | Benz | Flomite 10 | 001F8430 | Shell Tellus S2 VX 15 | 2 |  | HVI AW hydraulic oil |  | if ISO 15 OK
en_US | US | Benz | Flomite 32 SS | 001F8432 | Shell Tellus S2 VX 32 | 1 |  | HVI AW hydraulic oil
en_US | US | Benz | Flomite 68 | 001F8434 | Shell Tellus S2 VX 68 | 1 |  | HVI AW hydraulic oil
en_US | US | Benz | Flomite 46 SS | 001F8433 | Shell Tellus S2 VX 46 | 1 |  | HVI AW hydraulic oil
en_US | US | Benz | Flomite 46 | 001F8433 | Shell Tellus S2 VX 46 | 1 |  | HVI AW hydraulic oil
en_US | US | Benz | Syn-Tech PAO 680 | 001F2648 | Shell Morlina S4 B 680 | 1 |  | Bearing & gear lubricant, FZG 12+
en_US | US | Benz | Gearol 8 Comp | 001D7833 | Shell Omala S1 W 680 | 1 |  | Worm gear oil, AGMA 8 Comp
en_US | US | Benz | Gearol 8A Comp | 001D7833 | Shell Omala S1 W 680 | 2 |  | Worm gear oil, AGMA 8A Comp, ISO 1000 |  | if ISO 680 OK
en_US | US | Benz | Gearol 7 Comp | 001D7832 | Shell Omala S1 W 460 | 1 |  | Worm gear oil, AGMA 7 Comp
en_US | US | Benz | Syn-Tech PAO 220 | 001F2645 | Shell Morlina S4 B 220 | 1 |  | Bearing & gear lubricant, FZG 12+
en_US | US | Benz | Syn-Tech PAO 320 | 001F2646 | Shell Morlina S4 B 320 | 1 |  | Bearing & gear lubricant, FZG 12+
en_US | US | Benz | Syn-Tech PAO 460 | 001F2647 | Shell Morlina S4 B 460 | 1 |  | Bearing & gear lubricant, FZG 12+
en_US | US | Benz | Petraulic 100 | 001F8441 | Shell Tellus S2 MX 100 | 1 |  | AW hydraulic
en_US | US | Benz | Hycirc R&O 100 | 001A9785 | Shell Turbo Oil T 100 | 1 |  | R&O oil, AGMA 3
en_US | US | Benz | Petraulic 46 | 001F8439 | Shell Tellus S2 MX 46 | 1 |  | AW hydraulic
en_US | US | Benz | Petraulic 32 | 001F8438 | Shell Tellus S2 MX 32 | 1 |  | AW hydraulic
en_US | US | Benz | Petraulic 68 | 001F8440 | Shell Tellus S2 MX 68 | 1 |  | AW hydraulic
en_US | US | Benz | Syn-Tech PAO 32 | 001D7785 | Shell Corena S4 R 32 | 1 |  | Bearing & gear lubricant, FZG 10
en_US | US | Benz | Syn-Tech PAO 150 | 001F2644 | Shell Morlina S4 B 150 | 1 |  | Bearing & gear lubricant, FZG 12+
en_US | US | Benz | Syn-Tech PAO 100 | 001F2643 | Shell Morlina S4 B 100 | 1 |  | Bearing & gear lubricant, FZG 10
en_US | US | BMW | No. 83 22 0 024 359 | 001F1404 | Pennzoil Platinum High Mileage ATF | 1 |  | Automatic Transmission Fluid
en_US | US | BMW | LL 01 | 001H0972 | Pennzoil Platinum Euro SAE 5W-40 Full Synthetic Motor Oil | 2 |  | Long life gasoline specification |  | check owner's manual for proper viscosity grade, DO NOT use for BMW vehicles calling for 10W-60
en_US | US | BMW | No. 83 22 0 024 359 | 001F1402 | Pennzoil Platinum LV Multi-Vehicle ATF | 1 |  | Automatic Transmission Fluid
en_US | US | BMW | LL 01 | 001H0963 | Pennzoil Platinum Euro SAE 5W-30 Full Synthetic Motor Oil | 2 |  | Long life gasoline specification |  | check owner's manual for proper viscosity grade, DO NOT use for BMW vehicles calling for 10W-60
en_US | US | BMW | No. 83 22 2 163 514 | 001F1402 | Pennzoil Platinum LV Multi-Vehicle ATF | 1 |  | Automatic Transmission Fluid
en_US | US | BMW | LL 04 | 001H0976 | Pennzoil Euro L SAE 5W-30 Full Synthetic Motor Oil | 1 |  | Long lIfe diesel/gasoline specification, 5W-30
en_US | US | Bobcat | Hydraulic/Hydrostatic Fluid | 001F8433 | Shell Tellus S2 VX 46 | 2 |  | ISO 46, high VI (160) hydraulic fluid |  | VI=143, not for low temperatures.
en_US | US | Bobcat | Hydraulic/Hydrostatic Fluid | 001D7763 | Shell Tellus S3 V 46 | 1 |  | ISO 46, high VI (160) hydraulic fluid
en_US | US | BP | Autran ATF+3 | 001F1403 | Pennzoil Platinum ATF+4 | 1 |  | Chrysler +3 ATF
en_US | US | BP | Autran C-4/TO-4 10W | 001D8249 | Shell Spirax S4 CX 10W | 1 |  | Allison C-4, Caterpillar TO-4
en_US | US | BP | Autran C-4/TO-4 30 | 001D8250 | Shell Spirax S4 CX 30 | 1 |  | Allison C-4, Caterpillar TO-4
en_US | US | BP | Autran C-4/TO-4 50 | 001D8252 | Shell Spirax S4 CX 50 | 1 |  | Caterpillar TO-4
en_US | US | BP | Autran Dexron III/Mercon ATF | 001B1126 | Pennzoil Automatic Transmission Fluid | 1 |  | Dexron III, Mercon, C-4
en_US | US | BP | Autran Syn 295 | 001J2623 | Shell Spirax S6 ATF A668 | 1 |  | Allison TES-295
en_US | US | BP | Bartran HV 100 | 001D7761 | Shell Tellus S3 M 100 | 2 |  | Zinc free hydraulic oil, VI > 130 |  | VI 105; Withdrawn. No replacement
en_US | US | BP | Bartran HV 22 | 001G4231 | Shell Tellus S4 VX 32 | 2 |  | Zinc free hydraulic oil, VI > 150 |  | if viscosity ok
en_US | US | BP | Bartran HV 32 | 001G4231 | Shell Tellus S4 VX 32 | 1 |  | Zinc free hydraulic oil, VI > 150
en_US | US | BP | Bartran HV 46 | 001D7763 | Shell Tellus S3 V 46 | 1 |  | Zinc free hydraulic oil, VI > 150
en_US | US | BP | Bartran HV 68 | 001D7760 | Shell Tellus S3 M 68 | 2 |  | Zinc free hydraulic oil, VI > 140 |  | VI 105
en_US | US | BP | Energas NGA 15W-40 | 001E7176 | Shell Mysella S2 Z 15W-40 | 2 |  | Gas engine oil, 0.07% ash, TBN 0.7 |  | ashless, TBN 0
en_US | US | BP | Energas NGA 40 | 001E7183 | Shell Mysella S3 Z 40 | 2 |  | Gas engine oil, 0.07% ash |  | 0.13% ash, TBN 2
en_US | US | BP | Energas NGA 40 | 001E7178 | Shell Mysella S2 Z 40 | 2 |  | Gas engine oil, 0.07% ash |  | ashless, TBN 0
en_US | US | BP | Energas NGL (S) 15W-40 | 001E7184 | Shell Mysella S5 N 15W-40 | 1 |  | Gas engine oil, 0.45% ash
en_US | US | BP | Energas NGL (S) 40 | 001E7181 | Shell Mysella S3 N 40 | 1 |  | Gas engine oil, 0.52% ash
en_US | US | BP | Energas NGM 15W-40 | 001E7180 | Shell Mysella S3 S 40 | 2 |  | Gas engine oil, 0.8% ash, landfill gas |  | If SAE 40 ok
en_US | US | BP | Energas NGM 40 | 001E7180 | Shell Mysella S3 S 40 | 1 |  | Gas engine oil, 0.8% ash, landfill gas
en_US | US | BP | Energear Hypo-U 80W-90 | 001F4155 | Spirax S4 AX 80W-90 | 1 |  | GL-5, MT-1, Mack GO-J, MIL-PRF-2105E
en_US | US | BP | Energear Hypo-U 85W-140 | 001F4154 | Spirax S4 AX 85W-140 | 1 |  | GL-5, MT-1, Mack GO-J, MIL-PRF-2105E
en_US | US | BP | Energear SHX-A 75W-90 | 001D8289 | Shell Spirax S6 AXRME 75W-90 | 1 |  | Synthetic GL-5, Eaton extended warranty
en_US | US | BP | Energear SHX-A 80W-140 | 001D8292 | Shell Spirax S6 AXME 80W-140 | 1 |  | Synthetic GL-5, Eaton extended warranty
en_US | US | BP | Energear SHX-G | 001F8273 | Spirax S6 GME 40 | 2 |  | Synthetic SAE 50, non-EP manual transmission, extended drain, no approvals noted. |  | SAE 40 suitable for Eaton Manual Trans
en_US | US | BP | Energol DC-C 460 | 001D7832 | Shell Omala S1 W 460 | 1 |  | Worm gear oil, AGMA 7 Comp
en_US | US | BP | Energol DC-C 680 | 001D7833 | Shell Omala S1 W 680 | 1 |  | Worm gear oil, AGMA 8 Comp
en_US | US | BP | Energol FRG-46 | 001B2301 | Shell Irus Fluid C-NA | 1 |  | Water/glycol fire resistant hydraulic fluid
en_US | US | BP | Energol GR-XP 100 | 001F1173 | Shell Omala S2 GX 100 | 1 |  | AGMA 3EP
en_US | US | BP | Energol GR-XP 150 | 001F1174 | Shell Omala S2 GX 150 | 1 |  | AGMA 4EP
en_US | US | BP | Energol GR-XP 220 | 001F1177 | Shell Omala S2 GX 220 | 1 |  | AGMA 5EP
en_US | US | BP | Energol GR-XP 320 | 001F1179 | Shell Omala S2 GX 320 | 1 |  | AGMA 6EP
en_US | US | BP | Energol GR-XP 460 | 001F1182 | Shell Omala S2 GX 460 | 1 |  | AGMA 7EP
en_US | US | BP | Energol GR-XP 68 | 001F1172 | Shell Omala S2 GX 68 | 1 |  | AGMA 2EP
en_US | US | BP | Energol GR-XP 680 | 001F1183 | Shell Omala S2 GX 680 | 1 |  | AGMA 8EP
en_US | US | BP | Spindle Oil 10 | 001F8471 | Shell Morlina S2 BL 10 | 1 |  | Spindle oil
en_US | US | BP | Energol HL 100 | 001A9785 | Shell Turbo Oil T 100 | 1 |  | Discontinued, Rust & Oxidation inhibited oil
en_US | US | BP | Spindle Oil 22 | 001F8472 | Shell Morlina S2 BL 22 | 1 |  | Spindle oil
en_US | US | BP | Energol HL 100 | 001F8464 | Shell Morlina S3 BA 100 | 1 |  | Discontinued, Rust & Oxidation inhibited oil
en_US | US | BP | Energol HL 32 | 001A9782 | Shell Turbo Oil T 32 | 1 |  | Discontinued, Rust & Oxidation inhibited oil
en_US | US | BP | Energol HL-C 100 | 001F8464 | Shell Morlina S3 BA 100 | 1 |  | Rust & Oxidation inhibited oil
en_US | US | BP | Energol HL 46 | 001A9783 | Shell Turbo Oil T 46 | 1 |  | Discontinued, Rust & Oxidation inhibited oil
en_US | US | BP | Energol HL 68 | 001A9784 | Shell Turbo Oil T 68 | 1 |  | Discontinued, Rust & Oxidation inhibited oil
en_US | US | BP | Energol HL-C 115 | 001F8464 | Shell Morlina S3 BA 100 | 1 |  | Rust & Oxidation inhibited oil
en_US | US | BP | Energol HL-C 100 | 001A9785 | Shell Turbo Oil T 100 | 1 |  | Rust & Oxidation inhibited oil
en_US | US | BP | Turbinol T 100 | 001F8464 | Shell Morlina S3 BA 100 | 1 |  | Rust & Oxidation inhibited oil
en_US | US | BP | Turbinol T 115 | 001F8464 | Shell Morlina S3 BA 100 | 1 |  | Rust & Oxidation inhibited oil
en_US | US | BP | Energol HL 150 | 001F8466 | Shell Morlina S3 BA 150 | 1 |  | Discontinued, Rust & Oxidation inhibited oil
en_US | US | BP | Energol HL-C 32 | 001A9782 | Shell Turbo Oil T 32 | 1 |  | Rust & Oxidation inhibited oil
en_US | US | BP | Energol HL-C 150 | 001F8466 | Shell Morlina S3 BA 150 | 1 |  | Rust & Oxidation inhibited oil
en_US | US | BP | Energol HL-C 46 | 001A9783 | Shell Turbo Oil T 46 | 1 |  | Rust & Oxidation inhibited oil
en_US | US | BP | Energol HLP-HM 150 | 001F8466 | Shell Morlina S3 BA 150 | 2 |  | AW hydraulic, DIN HLP, ISO HM |  | no AW
en_US | US | BP | Energol HL-C 68 | 001A9784 | Shell Turbo Oil T 68 | 1 |  | Rust & Oxidation inhibited oil
en_US | US | BP | Energol HLP-HM 100 | 001F8441 | Shell Tellus S2 MX 100 | 1 |  | AW hydraulic, DIN HLP, ISO HM
en_US | US | BP | Turbinol T 150 | 001F8466 | Shell Morlina S3 BA 150 | 1 |  | Rust & Oxidation inhibited oil
en_US | US | BP | Energol HLP-HM 150 | 001F8441 | Shell Tellus S2 MX 100 | 2 |  | AW hydraulic, DIN HLP, ISO HM |  | if viscosity ok
en_US | US | BP | Energol HLP-HM 22 | 001F8437 | Shell Tellus S2 MX 22 | 1 |  | AW hydraulic, DIN HLP, ISO HM
en_US | US | BP | Energol HL 220 | 001F8465 | Shell Morlina S3 BA 220 | 1 |  | Discontinued, Rust & Oxidation inhibited oil
en_US | US | BP | Energol HLP-HM 32 | 001F8438 | Shell Tellus S2 MX 32 | 1 |  | AW hydraulic, DIN HLP, ISO HM
en_US | US | BP | Energol HL-C 220 | 001F8465 | Shell Morlina S3 BA 220 | 1 |  | Rust & Oxidation inhibited oil
en_US | US | BP | Energol HLP-HM 46 | 001F8439 | Shell Tellus S2 MX 46 | 1 |  | AW hydraulic, DIN HLP, ISO HM
en_US | US | BP | Energol HLP-HM 68 | 001F8440 | Shell Tellus S2 MX 68 | 1 |  | AW hydraulic, DIN HLP, ISO HM
en_US | US | BP | Energol PM 150 | 001D7871 | Shell Paper Machine Oil S3 M 150 | 1 |  | Paper machine oil, AW
en_US | US | BP | Energol PM 220 | 001D7870 | Shell Paper Machine Oil S2 M 220 | 1 |  | Paper machine oil, AW
en_US | US | BP | Energol PM 320 | 001D7873 | Shell Paper Machine Oil S3 M 320 | 1 |  | Paper machine oil, AW
en_US | US | BP | Energol REO 134 | 001A0897 | Shell Caprinus XR 40 | 1 |  | Zn & Cl-free engine oil for EMD diesel engines, TBN 13, SAE 40
en_US | US | BP | Energol SW 100 | 001D7866 | Shell Air Tool Oil S2 A 100 | 2 |  | Machine tools, air tools, chains |  | not for machine tools
en_US | US | BP | Energol SW 220 | 001E0127 | Shell Tonna S2 MX 220 | 1 |  | Heavy way oil
en_US | US | BP | Energol SW 32 | 001D7770 | Shell Tonna S2 M 32 | 1 |  | Combination hydraulic/way lubricant
en_US | US | BP | Energol SW 68 | 001E0126 | Shell Tonna S2 MX 68 | 1 |  | Heavy medium way oil
en_US | US | BP | Energol WRL | 001D8478 | Shell Gadus S1 OG 1600 | 1 |  | Solvent containing wire rope lubricant
en_US | US | BP | Energrease CFS | 001D8468 | Shell GadusRail S2 Wheel Flange Grease 0 | 1 |  | Wheel/rail curve grease, NLGI 0, calcium thickened, graphite |  | lithium, moly
en_US | US | BP | Energrease LC 1 | 001D8424 | Shell Gadus S3 V220C 1 | 1 |  | Lithium Complex, EP, GC-LB, 192 cSt @ 40°C
en_US | US | BP | Energrease LC 2 | 001D8425 | Shell Gadus S3 V220C 2 | 1 |  | Lithium Complex, EP, GC-LB, 192 cSt @ 40°C
en_US | US | BP | Energrease LC-EP 1 | 001D8424 | Shell Gadus S3 V220C 1 | 1 |  | Lithium Complex, EP, GC-LB, 192 cSt @ 40°C
en_US | US | BP | Energrease LC-EP 2 | 001D8425 | Shell Gadus S3 V220C 2 | 1 |  | Lithium Complex, EP, GC-LB, 192 cSt @ 40°C
en_US | US | BP | Energrease LC-M 1 | 001D9306 | Shell Gadus S3 V460D 1 | 2 |  | Lithium Complex, EP, 3% moly, ISO 150 |  | ISO 460
en_US | US | BP | Energrease LC-M 2 | 001D8429 | Shell Gadus S3 V460D 2 | 1 |  | Lithium Complex, EP, 3% moly, 500 cSt @ 40°C
en_US | US | BP | Energrease LS-EP 0 | 001D8448 | Shell Gadus S2 V220 0 | 1 |  | Lithium soap, EP, ISO 220
en_US | US | BP | Energrease LS-EP 1 | 001D8450 | Shell Gadus S2 V220 1 | 1 |  | Lithium soap, EP, ISO 220
en_US | US | BP | Energrease LS-EP 2 | 001D8451 | Shell Gadus S2 V220 2 | 1 |  | Lithium soap, EP, ISO 220
en_US | US | BP | Enerpar 29 | 001A9782 | Shell Turbo Oil T 32 | 2 |  | Paraffinic mineral oil, no additives, 29 cSt @ 40°C |  | contains R&O additives, beneficial for lubrication but not process oil
en_US | US | BP | Enerpar 38 | 001A9782 | Shell Turbo Oil T 32 | 2 |  | Paraffinic mineral oil, no additives, 38 cSt @ 40°C |  | contains R&O additives, beneficial for lubrication but not process oil
en_US | US | BP | Enerpar 63 | 001A9784 | Shell Turbo Oil T 68 | 2 |  | Paraffinic mineral oil, no additives, 63 cSt @ 40°C |  | contains R&O additives, beneficial for lubrication but not process oil
en_US | US | BP | Enersyn HTX 150 | 001F8461 | Shell Omala S4 GXV 150 | 1 |  | PAO, EP, DIN CLP
en_US | US | BP | Enersyn HTX 175 | 001F8461 | Shell Omala S4 GXV 150 | 1 |  | PAO, EP, DIN CLP, 175 centistokes @ 40°C
en_US | US | BP | Enersyn HTX 220 | 001F8458 | Shell Omala S4 GXV 220 | 1 |  | PAO, EP, DIN CLP
en_US | US | BP | Enersyn HTX 320 | 001F8459 | Shell Omala S4 GXV 320 | 1 |  | PAO, EP, DIN CLP
en_US | US | BP | Enersyn HTX 460 | 001F8460 | Shell Omala S4 GXV 460 | 1 |  | PAO, EP, DIN CLP
en_US | US | BP | Enersyn SF-C 46 | 001B2301 | Shell Irus Fluid C-NA | 1 |  | Water/glycol fire resistant hydraulic fluid
en_US | US | BP | Enersyn SF-D 0302M | 001F8352 | Shell Turbo S5 DR 46 | 1 |  | Fire-Resistant Hydraulic Fluid, Phosphate-Ester Base
en_US | US | BP | Enersyn SF-E 46 | 001I5605 | Shell Naturelle S2 Hydraulic Fluid 46 | 1 |  | Polyol ester fire resistant hydraulic Fluid
en_US | US | BP | Enersyn SG-XP 150 | 001D7857 | Shell Omala S4 WE 220 | 2 |  | Polyglycol gear oil |  | if viscosity ok
en_US | US | BP | Enersyn SG-XP 220 | 001D7857 | Shell Omala S4 WE 220 | 1 |  | Polyglycol gear oil
en_US | US | BP | Enersyn SG-XP 460 | 001D7859 | Shell Omala S4 WE 460 | 1 |  | Polyglycol gear oil
en_US | US | BP | Enersyn SG-XP 680 | 001D7859 | Shell Omala S4 WE 460 | 2 |  | Polyglycol gear oil |  | if viscosity ok
en_US | US | BP | Hydraulic AW 32 | 001F8438 | Shell Tellus S2 MX 32 | 1 |  | Economical AW hydraulic oil, no Vickers or Denison approval |  | upgrade, meets Vickers/Denison
en_US | US | BP | Hydraulic AW 46 | 001F8439 | Shell Tellus S2 MX 46 | 1 |  | Economical AW hydraulic oil, no Vickers or Denison approval |  | upgrade, meets Vickers/Denison
en_US | US | BP | Hydraulic AW 68 | 001F8440 | Shell Tellus S2 MX 68 | 1 |  | Economical AW hydraulic oil, no Vickers or Denison approval |  | upgrade, meets Vickers/Denison
en_US | US | BP | Mine Hydraulic 32 | 001F8438 | Shell Tellus S2 MX 32 | 1 |  | Economical AW hydraulic oil, no Vickers or Denison approval |  | upgrade, meets Vickers/Denison
en_US | US | BP | Mine Hydraulic 46 | 001F8439 | Shell Tellus S2 MX 46 | 1 |  | Economical AW hydraulic oil, no Vickers or Denison approval |  | upgrade, meets Vickers/Denison
en_US | US | BP | Mine Hydraulic 68 | 001F8440 | Shell Tellus S2 MX 68 | 1 |  | Economical AW hydraulic oil, no Vickers or Denison approval |  | upgrade, meets Vickers/Denison
en_US | US | BP | Sea & Land | 001A0380 | Shell Nautilus Premium Outboard | 1 |  | TC-W3 oil for two-cycle engines
en_US | US | BP | Select Motor Oil 10W-30 | 001D7227 | FormulaShell SAE 10W-30 Motor Oil | 1 |  | API SM, SL, SJ, GF-4
en_US | US | BP | Select Motor Oil 10W-40 | 001D7232 | FormulaShell SAE 10W-40 Motor Oil | 1 |  | API SM, SL, SJ
en_US | US | BP | Select Motor Oil 20W-50 | 001D7233 | FormulaShell SAE 20W-50 Motor Oil | 1 |  | API SM, SL, SJ, GF-4
en_US | US | BP | Select Motor Oil 5W-30 | 001D7229 | FormulaShell SAE 5W-30 Motor Oil | 1 |  | API SM, SL, SJ, GF-4
en_US | US | BP | Special Premium 30 Motor Oil | 001D7230 | FormulaShell SAE 30 Motor Oil | 1 |  | API SL, SJ
en_US | US | BP | Energol HLP-HM 220 | 001F8465 | Shell Morlina S3 BA 220 | 2 |  | AW hydraulic, DIN HLP, ISO HM |  | no AW
en_US | US | BP | Turbinol T 220 | 001F8465 | Shell Morlina S3 BA 220 | 1 |  | Rust & Oxidation inhibited oil
en_US | US | BP | Spindle Oil 32 | 001D7758 | Shell Tellus S3 M 32 | 1 |  | Spindle oil
en_US | US | BP | Spindle Oil 32 | 001A9782 | Shell Turbo Oil T 32 | 1 |  | Spindle oil
en_US | US | BP | Syngear 50E | 001F8273 | Spirax S6 GME 40 | 1 |  | Eaton Roadranger PS 164 Rev 7 synthetic manual transmission lubricant, replaced by Eaton PS-386. |  | SAE 40 suitable for Eaton Manual Trans
en_US | US | BP | Syngear 75W-90 | 001D8289 | Shell Spirax S6 AXRME 75W-90 | 1 |  | Eaton Roadranger DANA SHAES-256 Rev C |  | upgrade, fuel efficient
en_US | US | BP | Syngear 80W-140 | 001D8292 | Shell Spirax S6 AXME 80W-140 | 1 |  | Eaton Roadranger DANA SHAES 429
en_US | US | BP | Syngear CD 50 | 001F8273 | Spirax S6 GME 40 | 1 |  | Eaton Roadranger PS 164 Rev 7 synthetic manual transmission lubricant, replaced by Eaton PS-386. |  | SAE 40 suitable for Eaton Manual Trans
en_US | US | BP | Syntrans E 75W-90 | 001D8289 | Shell Spirax S6 AXRME 75W-90 | 1 |  | Eaton Roadranger DANA SHAES-256 Rev C |  | upgrade, fuel efficient
en_US | US | BP | Syntrans E 80W-140 | 001D8292 | Shell Spirax S6 AXME 80W-140 | 1 |  | Eaton Roadranger DANA SHAES 429
en_US | US | BP | Tractran UTH | 001D8246 | Shell Spirax S4 TXM | 1 |  | Tractor transmission/hydraulic/differential fluid, 60 cSt @ 40°C
en_US | US | BP | Transcal N 22 | 001D8401 | Shell Heat Transfer Oil S2 X | 2 |  | Heat transfer oil, 20 cSt @ 40°C |  | 54 centistokes @ 40°C, max bulk temp 290°C (554°F)
en_US | US | BP | Transcal N 46 | 001D8401 | Shell Heat Transfer Oil S2 X | 1 |  | Heat transfer oil, 46 cSt @ 40°C
en_US | US | BP | Energol HL 320 | 001F8467 | Shell Morlina S3 BA 320 | 1 |  | Discontinued, Rust & Oxidation inhibited oil
en_US | US | BP | Energol HL-C 320 | 001F8467 | Shell Morlina S3 BA 320 | 1 |  | Rust & Oxidation inhibited oil
en_US | US | BP | Energol HLP-HM 320 | 001F8467 | Shell Morlina S3 BA 320 | 2 |  | AW hydraulic, DIN HLP, ISO HM |  | no AW
en_US | US | BP | Turbinol T 320 | 001F8467 | Shell Morlina S3 BA 320 | 1 |  | Rust & Oxidation inhibited oil
en_US | US | BP | Turbinol T 32 | 001A9782 | Shell Turbo Oil T 32 | 1 |  | Rust & Oxidation inhibited oil
en_US | US | BP | Energol HL-C 460 | 001F8468 | Shell Morlina S3 BA 460 | 1 |  | Rust & Oxidation inhibited oil
en_US | US | BP | Turbinol T 46 | 001A9783 | Shell Turbo Oil T 46 | 1 |  | Rust & Oxidation inhibited oil
en_US | US | BP | Turbinol T 460 | 001F8468 | Shell Morlina S3 BA 460 | 1 |  | Rust & Oxidation inhibited oil
en_US | US | BP | Turbinol T 68 | 001A9784 | Shell Turbo Oil T 68 | 1 |  | Rust & Oxidation inhibited oil
en_US | US | BP | Turbo Oil 2197 | 001A0085 | AeroShell Turbine Oil 560 | 1 |  | MIL-PRF-23699 classification HTS
en_US | US | BP | Turbo Oil 2380 | 001A0083 | AeroShell Turbine Oil 500 | 1 |  | MIL-PRF-23699 classification STD
en_US | US | BP | Turbo Oil 2389 | 001A0080 | AeroShell Turbine Oil 308 | 1 |  | MIL-PRF-7808L, Grade 3
en_US | US | BP | Turbo Oil 25 | 001A0084 | AeroShell Turbine Oil 555 | 1 |  | Turbine oil, DOD-L-85734(AS), DERD 2497 |  | ASTO 555 has additional approvals, check mfg requirements
en_US | US | BP | Turbo Oil 274 | 001A0086 | AeroShell Turbine Oil 750 | 1 |  | 7.5 cSt @ 100°C jet turbine oil, DEF STAN 91-98/1 (DERD 2487)
en_US | US | BP | Vanellus C 15W-40 | 001F8881 | Shell Rotella T3 Fleet 15W-40 | 1 |  | CI-4, SL, C-4
en_US | US | BP | Vanellus C 15W-40 | 001F8880 | Shell Rotella T4 Triple Protection 15W-40 | 1 |  | CI-4, SL, C-4
en_US | US | BP | Vanellus C-Extra 15W-40 | 001F8881 | Shell Rotella T3 Fleet 15W-40 | 1 |  | CI-4, SL, C-4
en_US | US | BP | Vanellus C-Extra 15W-40 | 001F8880 | Shell Rotella T4 Triple Protection 15W-40 | 1 |  | CI-4, SL, C-4
en_US | US | BP | Vanellus MCS-3 10W | 001H5091 | Shell Rotella T1 Hydraulic 10W | 2 |  | CF-4, CF, C-4 (2002 data sheet) |  | not CF-4
en_US | US | BP | Vanellus MCS-3 30 | 001H5090 | Shell Rotella T1 30 | 2 |  | CF-4, CF, CF-2, SL, C-4 (2002 data sheet) |  | not CF-4, SL, C-4
en_US | US | BP | Vanellus MCS-3 40 | 001H5092 | Shell Rotella T1 40 | 2 |  | CF-4, CF, CF-2, SL (2002 data sheet) |  | not CF-4, SL
en_US | US | BP | Vanellus MCS-3 50 | 001H5093 | Shell Rotella T1 50 | 2 |  | CF, CF-2, SL (2002 data sheet) |  | not SL
en_US | US | BP | Vanellus MG 15W-40 | 001F8881 | Shell Rotella T3 Fleet 15W-40 | 1 |  | CI-4, SL
en_US | US | BP | Vanellus MG 15W-40 | 001F8880 | Shell Rotella T4 Triple Protection 15W-40 | 1 |  | CI-4, SL
en_US | US | BP | Visco Supreme Synthetic 10W-30 | 001D7524 | Pennzoil Platinum SAE 10W-30 Full Synthetic Motor Oil | 1 |  | API SL, GF-3, Corvette Spec GM 4718M
en_US | US | BP | Visco Supreme Synthetic 5W-30 | 001D7526 | Pennzoil Platinum SAE 5W-30 Full Synthetic Motor Oil | 1 |  | API SL, GF-3, Corvette Spec GM 4718M
en_US | US | Busch | R-530 | 001D7987 | Shell Vacuum Pump Oil S2 R 100 | 1 |  | Detergent free, paraffinic, HVI, low pour point, SAE 30, Busch R5 vacuum pumps
en_US | US | Busch | R-130 | 001F2645 | Shell Morlina S4 B 220 | 1 |  | ISO 220, synthetic gear/bearing oil
en_US | US | Caltex | Thermatex EP 1 | 001D8424 | Shell Gadus S3 V220C 1 | 2 |  | Bentone thickener; high temp, EP, ISO 100, NLGI 1 |  | ISO 220 base oil, Lithium complex thickener
en_US | US | Caltex | Thermatex EP 2 | 001D8423 | Shell Gadus S5 V100 2 | 2 |  | Bentone thickener; high temp, EP, ISO 100, NLGI 2 |  | Lithium , not compatible, synthetic
en_US | US | Caltex | Thermatex EP 1 | 001D8423 | Shell Gadus S5 V100 2 | 2 |  | Bentone thickener; high temp, EP, ISO 100, NLGI 1 |  | Lithium, not compatible, NLGI 2; synthetic
en_US | US | CAM2 | Promax Tractor Hydraulic Fluid J20-C | 001D8246 | Shell Spirax S4 TXM | 1 |  | Tractor hydraulic/transmission/differential fluid, Deere J20-C, Ford M2C134D, Kubota UDT
en_US | US | CAM2 | Prediluted 50/50 Antifreeze & Coolant | 228C7561 | Shellzone AF/C 50/50 | 1 |  | Low silicate, pH 10.5, green
en_US | US | CAM2 | Ashless AW Hydraulic 32 | 001D7758 | Shell Tellus S3 M 32 | 1 |  | Zinc-free hydraulic, meets Vickers & Denison
en_US | US | CAM2 | Rail Road Engine Oil 9 TBN SAE 20W-40 | 001A0896 | Shell Caprinus XR 20W-40 | 2 |  | railroad & marine diesel engines requiring zinc free lubrication, TBN 9 |  | 13 TBN, Review required specifications
en_US | US | CAM2 | Full Strength Antifreeze & Coolant | 001B0209 | Shellzone | 1 |  | Low silicate, pH 10.5, green
en_US | US | CAM2 | Ashless AW Hydraulic 46 | 001D7759 | Shell Tellus S3 M 46 | 1 |  | Zinc-free hydraulic, meets Vickers & Denison
en_US | US | CAM2 | Promax Tractor Hydraulic Fluid J20-D | 001D8244 | Shell Spirax S3 TLV | 1 |  | Tractor transmission, differential, hydraulic fluid, J20D
en_US | US | CAM2 | Rail Road Engine Oil 9 TBN SAE 40 | 001A0897 | Shell Caprinus XR 40 | 2 |  | railroad & marine diesel engines requiring zinc free lubrication, TBN 9 |  | TBN 13.6, higher ash
en_US | US | CAM2 | Promax AW 46 Hydraulic Oil | 001F8439 | Shell Tellus S2 MX 46 | 1 |  | Zinc AW, no Vickers or Denison approvals listed |  | upgrade, meets Vickers & Dennison
en_US | US | CAM2 | Promax 303 Tractor Hydraulic Oil | 001D8246 | Shell Spirax S4 TXM | 1 |  | Deere 303 & J20A, not recommended for tractors built after 1974 |  | upgrade, meets more modern specs like J20C, M2C134D
en_US | US | CAM2 | Promax AW 32 Hydraulic Oil | 001F8438 | Shell Tellus S2 MX 32 | 1 |  | Zinc AW, no Vickers or Denison approvals listed |  | upgrade, meets Vickers & Dennison
en_US | US | CAM2 | Ashless AW Hydraulic 68 | 001D7760 | Shell Tellus S3 M 68 | 1 |  | Zinc-free hydraulic, meets Vickers & Denison
en_US | US | CAM2 | Promax Premium AW Hydraulic 100 | 001F8441 | Shell Tellus S2 MX 100 | 1 |  | Zinc AW, VI 99
en_US | US | CAM2 | Promax Premium AW Hydraulic 22 | 001F8437 | Shell Tellus S2 MX 22 | 1 |  | Zinc AW, VI 110
en_US | US | CAM2 | Way Lube 68 | 001E0126 | Shell Tonna S2 MX 68 | 1 |  | Way lubricant
en_US | US | CAM2 | Promax AW 68 Hydraulic Oil | 001F8440 | Shell Tellus S2 MX 68 | 1 |  | Zinc AW, no Vickers or Denison approvals listed |  | upgrade, meets Vickers & Dennison
en_US | US | CAM2 | Hydra-Cat 1000 10W | 001D8249 | Shell Spirax S4 CX 10W | 1 |  | Hydraulic oil for off-highway including Caterpillar, does not meet TO-4
en_US | US | CAM2 | Way Lube 32 | 001D7770 | Shell Tonna S2 M 32 | 1 |  | Way lubricant
en_US | US | CAM2 | Way Lube 220 | 001E0127 | Shell Tonna S2 MX 220 | 1 |  | Way lubricant
en_US | US | CAM2 | All Season Hydraulic 5W-20 | 001F8433 | Shell Tellus S2 VX 46 | 1 |  | Zinc AW, dielectric, 41 centistokes @ 40°C, VI 159
en_US | US | CAM2 | Promax Premium AW Hydraulic 46 | 001F8433 | Shell Tellus S2 VX 46 | 1 |  | Zinc AW, dielectric, VI 105
en_US | US | CAM2 | Synavex Industrial Gear Oil 320 EP | 001F8459 | Shell Omala S4 GXV 320 | 1 |  | Synthetic PAO Industrial EP gear oil, AGMA 6EP
en_US | US | CAM2 | Promax Premium AW Hydraulic 32 | 001F8432 | Shell Tellus S2 VX 32 | 1 |  | Zinc AW, dielectric, VI 106
en_US | US | CAM2 | Heat Transfer Oil 46 | 001D8401 | Shell Heat Transfer Oil S2 X | 1 |  | Heat transfer mineral oil, ISO 46
en_US | US | CAM2 | Heat Transfer Oil 68 | 001D8401 | Shell Heat Transfer Oil S2 X | 1 |  | Heat transfer mineral oil, 63.8 centistokes @ 40°C
en_US | US | CAM2 | Promax Premium AW Hydraulic 22 | 001F8431 | Shell Tellus S2 VX 22 | 1 |  | Zinc AW, VI 110
en_US | US | CAM2 | Industrial EP Gear Oil 68 | 001F1172 | Shell Omala S2 GX 68 | 1 |  | Industrial EP gear oil, AGMA 2EP
en_US | US | CAM2 | Industrial EP Gear Oil 220 | 001F1177 | Shell Omala S2 GX 220 | 1 |  | Industrial EP gear oil, AGMA 5EP
en_US | US | CAM2 | Industrial EP Gear Oil 320 | 001F1179 | Shell Omala S2 GX 320 | 1 |  | Industrial EP gear oil, AGMA 6EP
en_US | US | CAM2 | Industrial EP Gear Oil 460 | 001F1182 | Shell Omala S2 GX 460 | 1 |  | Industrial EP gear oil, AGMA 7EP
en_US | US | CAM2 | Industrial EP Gear Oil 150 | 001F1174 | Shell Omala S2 GX 150 | 1 |  | Industrial EP gear oil, AGMA 4EP
en_US | US | CAM2 | Promax Premium AW Hydraulic 68 | 001F8434 | Shell Tellus S2 VX 68 | 1 |  | Zinc AW, dielectric, VI 104
en_US | US | CAM2 | Synavex Industrial Gear Oil 220 EP | 001F8458 | Shell Omala S4 GXV 220 | 1 |  | Synthetic PAO Industrial EP gear oil, AGMA 5EP
en_US | US | CAM2 | Synavex Industrial Gear Oil 150 EP | 001F8461 | Shell Omala S4 GXV 150 | 1 |  | Synthetic PAO Industrial EP gear oil, AGMA 4EP
en_US | US | CAM2 | Superlife Fleet HD Truck Prediluted 50/50 | 001B1506 | Shell Rotella ELC Concentrate | 1 |  | Nitrite Organic Acid Technology, 150,000 mile/5yr claim |  | Service interval 600,000 miles with addition of Extender at 300,000 miles
en_US | US | CAM2 | Heat Transfer Oil 32 | 001D8401 | Shell Heat Transfer Oil S2 X | 2 |  | Heat transfer mineral oil, ISO 32 |  | 54 centistokes @ 40°C, max bulk temp 290°C (554°F)
en_US | US | CASE | Akcela Unitek 10W-40 | 001F8906 | Shell Rotella T5 15W-40 | 1 |  | API CJ-4 |  | if 15W-40 OK
en_US | US | CASE | Akcela Engine Oil 15W-40 | 001F8881 | Shell Rotella T3 Fleet 15W-40 | 1 |  | API CF-4
en_US | US | CASE | Akcela Gear 135H EP 85W-140 | 001F4154 | Spirax S4 AX 85W-140 | 1 |  | SAE 85W-140, GL-5
en_US | US | CASE | Akcela No. 1 Engine Oil 10W-30 | 001F9512 | Shell Rotella T4 Triple Protection 10W-30 | 1 |  | API CI-4
en_US | US | CASE | Akcela No. 1 Engine Oil 15W-40 | 001F8881 | Shell Rotella T3 Fleet 15W-40 | 1 |  | API CI-4
en_US | US | CASE | Akcela Engine Oil 10W-30 | 001F9512 | Shell Rotella T4 Triple Protection 10W-30 | 1 |  | API CF-4
en_US | US | CASE | Hy-Tran | 001D8246 | Shell Spirax S4 TXM | 1 |  | Old International Harvester specification for tractor hydraulic/transmission/differential, B-6
en_US | US | CASE | Tutela Hypoide EP Gear Lube 80W-90 | 001F4155 | Spirax S4 AX 80W-90 | 1 |  | MAT 3511, API GL-5, MIL-PRF-2105E, ZF TE-ML 05A
en_US | US | CASE | Hy-Tran Plus | 001D8246 | Shell Spirax S4 TXM | 1 |  | Tractor hydraulic, transmission, differential fluid, MS-1207
en_US | US | CASE | Akcela Gear 135H EP 80W-90 | 001F4155 | Spirax S4 AX 80W-90 | 1 |  | SAE 80W-90, GL-5
en_US | US | CASE | Akcela Premium Grease EP 2 | 001D8425 | Shell Gadus S3 V220C 2 | 1 |  | EP, NLGI 2, Lithium Complex, multi-purpose
en_US | US | CASE | B-5 | 001D8246 | Shell Spirax S4 TXM | 1 |  | Old International Harvester specification for tractor hydraulic/transmission/differential
en_US | US | CASE | B-6 | 001D8246 | Shell Spirax S4 TXM | 1 |  | Old International Harvester specification for tractor hydraulic/transmission/differential
en_US | US | CASE | Akcela Premium Organic Antifreeze | 001F1651 | Shell Rotella ELC Nitrite Free Concentrate | 1 |  | OAT, concentrate, yellow in color |  | Red color
en_US | US | CASE | Tutela Hypoide SSL Gear Lube 75W-90 | 001D8289 | Shell Spirax S6 AXRME 75W-90 | 1 |  | Synthetic, (MAT 3511), API GL-5, MIL-PRF-2105E, ZF TE-ML 05A |  | upgrade, synthetic
en_US | US | CASE | Akcela Hy-Tran Ultra | 001D8246 | Shell Spirax S4 TXM | 1 |  | Hydraulic, transmissional, gears, wet brakes, for Case, Case IH and Steyr equipment, MS 1209.
en_US | US | CASE | Akcela Engine Oil 15W-40 | 001F8880 | Shell Rotella T4 Triple Protection 15W-40 | 1 |  | API CF-4
en_US | US | CASE | Tutela Hypoide SSL Gear Lube 80W-140 | 001D8292 | Shell Spirax S6 AXME 80W-140 | 1 |  | Synthetic, (MAT 3511), API GL-5, MIL-PRF-2105E, ZF TE-ML 05A
en_US | US | CASE | TCH Fluid | 001D8246 | Shell Spirax S4 TXM | 1 |  | Tractor hydraulic, transmission, differential fluid, MS-1210
en_US | US | CASE | Akcela AxlePower | 001D8279 | Shell Spirax S2 ALS 80W-90 | 1 |  | SAE 80W-90, GL-5, limited slip additive
en_US | US | CASE | Premum Grease EP 2 | 001D8425 | Shell Gadus S3 V220C 2 | 1 |  | NLGI 2, Lithium Complex, GC-LB
en_US | US | CASE | Akcela Engine Oil 20W-50 | 001F8880 | Shell Rotella T4 Triple Protection 15W-40 | 2 |  | API CF-4 |  | if 15W-40 ok
en_US | US | CASE | Akcela Multi Tractor | 001D8246 | Shell Spirax S4 TXM | 1 |  | Tractor fluid, GL-4
en_US | US | CASE | Akcela Nexplore | 001D8246 | Shell Spirax S4 TXM | 1 |  | Tractor hydraulic, transmission, differential fluid, MAT 3525
en_US | US | CASE | Tutela Hypoide EP Gear Lube 85W-140 | 001F4154 | Spirax S4 AX 85W-140 | 1 |  | MAT 3511, API GL-5, MIL-PRF-2105E, ZF TE-ML 05A
en_US | US | CASE | Akcela Multipurpose Grease 251H EP | 001D8474 | Shell Gadus S2 V460A 2 | 1 |  | EP, Lithium/calcium soap, NLGI 2, for wheel hubs & grease compression cups
en_US | US | CASE | Akcela No. 1 Engine Oil 15W-40 | 001F8880 | Shell Rotella T4 Triple Protection 15W-40 | 1 |  | API CI-4
en_US | US | CASE | Akcela Unitek 10W-40 | 001F8880 | Shell Rotella T4 Triple Protection 15W-40 | 2 |  | API CJ-4 |  | if 15W-40 ok
en_US | US | CASE | XHD Heavy Duty Coolant/Antifreeze | 228C6202 | HD Phosphate Free Antifreeze/Coolant | 1 |  | Fully formulated with supplemental coolant additives (SCA), phosphate free
en_US | US | CASE | Hy-Tran Ultra | 001D8246 | Shell Spirax S4 TXM | 1 |  | Hydraulic, transmissional, gears, wet brakes, for Case, Case IH and Steyr equipment, MS 1209.
en_US | US | CASE | Akcela Trans XHD 10W | 001B1126 | Pennzoil Automatic Transmission Fluid | 1 |  | Meets Dexron III, red, viscosity index 180
en_US | US | CASE | MS-1216 | 001F8438 | Shell Tellus S2 MX 32 | 1 |  | Akcela AW Hydraulic Fluid |  | MS-1216 comes in 3 different ISO VG grades--32, 46 & 68
en_US | US | CASE | Tutela Synthetic Grease GR 1000 SSL | 001D8437 | Shell Gadus S5 V220 2 | 1 |  | NLGI 2, synthetic, GC-LB
en_US | US | CASE | Akcela Actifull OT ELC | 001F1651 | Shell Rotella ELC Nitrite Free Concentrate | 1 |  | OAT, nitrite-free antifreeze, yellow |  | Red color
en_US | US | CASE | Tutela Hydrosystem AW Hydraulic Fluid 100 | 001F8441 | Shell Tellus S2 MX 100 | 1 |  | AW hydraulic, MAT-3508 comes in 3 different ISO VG grades--46, 68 & 100 |  | from +23 to 122°F
en_US | US | CASE | MAT-3508 | 001F8441 | Shell Tellus S2 MX 100 | 1 |  | AW hydraulic, MAT-3508 comes in 3 different ISO VG grades--46, 68 & 100 |  | from +41 to 122°F
en_US | US | CASE | Akcela AW Hydraulic Fluid 32 | 001F8438 | Shell Tellus S2 MX 32 | 1 |  | AW hydraulic, DIN 51524 HLP 32, MS-1216
en_US | US | CASE | Tutela Hydrosystem AW Hydraulic Fluid 100 | 001F8441 | Shell Tellus S2 MX 100 | 1 |  | AW hydraulic, MAT-3508 comes in 3 different ISO VG grades--46, 68 & 100 |  | from +41 to 122°F
en_US | US | CASE | Tutela Powershift HD SAE 10 | 001D8249 | Shell Spirax S4 CX 10W | 1 |  | For heavy-duty powershift transmissions, wet brakes and final drives
en_US | US | CASE | Akcela Engine Oil 30 | 001H5090 | Shell Rotella T1 30 | 1 |  | API CE, SAE 30
en_US | US | CASE | Tutela Hydrosystem AW Hydraulic Fluid 46 | 001F8439 | Shell Tellus S2 MX 46 | 1 |  | AW hydraulic, MAT-3508 comes in 3 different ISO VG grades--46, 68 & 100 |  | from +5 to 95°F
en_US | US | CASE | MS-1216 | 001F8439 | Shell Tellus S2 MX 46 | 1 |  | Akcela AW Hydraulic Fluid |  | MS-1216 comes in 3 different ISO VG grades--32, 46 & 68
en_US | US | CASE | Akcela AW Hydraulic Fluid 46 | 001F8439 | Shell Tellus S2 MX 46 | 1 |  | AW hydraulic, DIN 51524 HLP 46, MS-1216
en_US | US | CASE | MAT-3508 | 001F8440 | Shell Tellus S2 MX 68 | 1 |  | AW hydraulic, MAT-3508 comes in 3 different ISO VG grades--46, 68 & 100 |  | from +23 to 122°F
en_US | US | CASE | Akcela Engine Oil 10 | 001H5091 | Shell Rotella T1 Hydraulic 10W | 1 |  | API CE, SAE 10W
en_US | US | CASE | MAT-3508 | 001F8439 | Shell Tellus S2 MX 46 | 1 |  | AW hydraulic, MAT-3508 comes in 3 different ISO VG grades--46, 68 & 100 |  | from +5 to 95°F
en_US | US | CASE | MS-1207 | 001D8246 | Shell Spirax S4 TXM | 1 |  | Hy-tran Plus, tractor hydraulic, transmission, differential fluid
en_US | US | CASE | Akcela AW Hydraulic Fluid 68 HV | 001F8434 | Shell Tellus S2 VX 68 | 1 |  | AW hydraulic, DIN 51524 HVLP 68, MS-1216
en_US | US | CASE | MS-1209 | 001D8246 | Shell Spirax S4 TXM | 1 |  | Hydraulic/transmission , final reduction gears, wet brakes, for Case, Case IH and Steyr equipment
en_US | US | CASE | MS-1230 | 001I5605 | Shell Naturelle S2 Hydraulic Fluid 46 | 2 |  | Akcela Hydraulic Excavator Fluid or Akcela Hydraulic Excavator Fluid BIO, ISO 46 |  | biodegradable version
en_US | US | CASE | MS-1216 | 001F8434 | Shell Tellus S2 VX 68 | 1 |  | Akcela AW Hydraulic Fluid |  | MS-1216 comes in 3 different ISO VG grades--32, 46 & 68
en_US | US | CASE | Akcela Hydraulic Excavator Fluid BIO | 001I5605 | Shell Naturelle S2 Hydraulic Fluid 46 | 1 |  | Synthetic biodegradable hydraulic oil, ISO 46, MS-1230
en_US | US | CASE | MAT-3525 | 001D8246 | Shell Spirax S4 TXM | 1 |  | Tractor hydraulic, transmission, differential fluid
en_US | US | CASE | MAT-3505 | 001D8246 | Shell Spirax S4 TXM | 2 |  | Zinc-free tractor fluid, SAE 10W-20 |  | contains zinc, SAE 10W-30
en_US | US | CASE | Drivetrain Fluid | 001D8252 | Shell Spirax S4 CX 50 | 1 |  | SAE 50, meets Cat TO-4, for Case IH Quadtrac Idlers
en_US | US | CASE | Akcela Moly Grease | 001D8429 | Shell Gadus S3 V460D 2 | 1 |  | Multipurpose grease, Lithium soap and molybdenum bisulphide, NLGI 2
en_US | US | CASE | Akcela Hydraulic Excavator Fluid | 001F8433 | Shell Tellus S2 VX 46 | 1 |  | AW hydraulic, DIN 51524 HVLP 46, MS-1230
en_US | US | CASE | MS-1230 | 001F8433 | Shell Tellus S2 VX 46 | 2 |  | Akcela Hydraulic Excavator Fluid or Akcela Hydraulic Excavator Fluid BIO, ISO 46 |  | mineral oil version
en_US | US | CASE | Tutela Hydrosystem AW Hydraulic Fluid 68 | 001F8440 | Shell Tellus S2 MX 68 | 1 |  | AW hydraulic, MAT-3508 comes in 3 different ISO VG grades--46, 68 & 100 |  | from +23 to 122°F
en_US | US | CASE | MS-1210 | 001D8246 | Shell Spirax S4 TXM | 1 |  | Tractor hydraulic, transmission, differential fluid
en_US | US | CASE | Tutela Moly Grease GR 75 | 001D8429 | Shell Gadus S3 V460D 2 | 1 |  | Lithium soap, EP, Moly for heavy duty use
en_US | US | CASE | Tutela Powershift HD SAE 30 | 001D8250 | Shell Spirax S4 CX 30 | 1 |  | For heavy-duty powershift transmissions, wet brakes and final drives
en_US | US | Castrol | Dex/Merc | 001B1126 | Pennzoil Automatic Transmission Fluid | 1 |  | ATF, Ford Mercon, GM Dexron III, Allison C-4
en_US | US | Castrol | Agri Hydraulic Plus | 001F8438 | Shell Tellus S2 MX 32 | 1 |  | Hydraulic fluid, AW, Denison, Vickers, CM, ISO 32
en_US | US | Castrol | Alphasyn EP PG 320 | 001F8459 | Shell Omala S4 GXV 320 | 1
en_US | US | Castrol | Trans C 10W | 001D8249 | Shell Spirax S4 CX 10W | 1 |  | Caterpillar TO-4, Allison C-4
en_US | US | Castrol | MP Dexron III/Mercon | 001B1126 | Pennzoil Automatic Transmission Fluid | 1 |  | ATF, Ford Mercon, GM Dexron III, Allison C-4
en_US | US | Castrol | Alphasyn EP PG 220 | 001F8458 | Shell Omala S4 GXV 220 | 1
en_US | US | Castrol | Alphasyn EP PG 150 | 001F8461 | Shell Omala S4 GXV 150 | 1
en_US | US | Castrol | Dex/Merc Domestic Multivehicle ATF | 001B1126 | Pennzoil Automatic Transmission Fluid | 1 |  | ATF, Ford Mercon, GM Dexron III, Allison C-4
en_US | US | Castrol | Agri Hydroblue 32 | 001F8438 | Shell Tellus S2 MX 32 | 1 |  | Hydraulic fluid, AW, Denison, Vickers, CM, ISO 32
en_US | US | Castrol | 4 | 001F8460 | Shell Omala S4 GXV 460 | 1
en_US | US | Castrol | Roland Hydraulic AW 32 | 001F8438 | Shell Tellus S2 MX 32 | 1 |  | AW hydraulic, does not claim to meet Denison or Vickers tests
en_US | US | Castrol | Blue Hydraulic Plus 32 | 001F8438 | Shell Tellus S2 MX 32 | 1 |  | Hydraulic oil, VI - 103, Denison HF-0, CM requirements, ISO 32 |  | not dyed blue
en_US | US | Castrol | Tribol 713 ATF | 001B1126 | Pennzoil Automatic Transmission Fluid | 1 |  | ATF, Dexron III, Allison C-4
en_US | US | Castrol | Transmax M | 001B1126 | Pennzoil Automatic Transmission Fluid | 2 |  | ATF, Mercon, Dexron II(D), C-4, TO-2, Voith, MB 236.6 |  | Review required specifications. No seal conditioners added.
en_US | US | Castrol | Actevo X-tra Offroad 4T 10W-40 | 001F3999 | Advance 4T Ultra 10W-40 (SN/MA2) | 1 |  | Wet clutch test for motorcycles/ATVs with combination oil sump for engine, transmission & wet clutch
en_US | US | Castrol | Actevo X-tra 4T 20W-50 | 001F4000 | Advance 4T Ultra 15W-50 (SN/MA2) | 1 |  | Wet clutch test for motorcycles/ATVs with combination oil sump for engine, transmission & wet clutch
en_US | US | Castrol | 2T | 001A0380 | Shell Nautilus Premium Outboard | 1 |  | Two cycle engine oil
en_US | US | Castrol | 4T 10W-40 | 001F3999 | Advance 4T Ultra 10W-40 (SN/MA2) | 1 |  | Wet clutch test for motorcycles/ATVs with combination oil sump for engine, transmission & wet clutch
en_US | US | Castrol | 5000 | 001A0083 | AeroShell Turbine Oil 500 | 1 |  | Synthetic aircraft turbine oil, 5 cSt @ 100°C, MIL-PRF-23699 STD
en_US | US | Castrol | 4T 20W-50 | 001F4000 | Advance 4T Ultra 15W-50 (SN/MA2) | 1 |  | Wet clutch test for motorcycles/ATVs with combination oil sump for engine, transmission & wet clutch
en_US | US | Castrol | Tribol 775 | 001F8441 | Shell Tellus S2 MX 100 | 1 |  | Circulating oil with anti-wear, AGMA 3, ISO 100
en_US | US | Castrol | AP Gear 80W-90 | 001F4155 | Spirax S4 AX 80W-90 | 1 |  | Mineral automotive gear oil, API GL-5 & MT-1, MIL-PRF-2105E, Mack GO-J
en_US | US | Castrol | Hyspin AWS 100 | 001F8441 | Shell Tellus S2 MX 100 | 1 |  | Antiwear hydraulic oil
en_US | US | Castrol | AP Gear 85W-140 | 001F4154 | Spirax S4 AX 85W-140 | 1 |  | Mineral automotive gear oil, API GL-5, MIL-PRF-2105E, Mack GO-J
en_US | US | Castrol | Actevo X-tra 4T 20W-40 | 001F3999 | Advance 4T Ultra 10W-40 (SN/MA2) | 1 |  | Wet clutch test for motorcycles/ATVs with combination oil sump for engine, transmission & wet clutch
en_US | US | Castrol | Blue Hydraulic Plus 100 | 001F8441 | Shell Tellus S2 MX 100 | 1 |  | Hydraulic oil, VI - 102, Denison HF-0, CM requirements, ISO 100 |  | not dyed blue
en_US | US | Castrol | Roland Hydraulic AW 100 | 001F8441 | Shell Tellus S2 MX 100 | 1 |  | AW hydraulic, does not claim to meet Denison or Vickers tests
en_US | US | Castrol | Paradene AW 150 | 001F8441 | Shell Tellus S2 MX 100 | 2 |  | Hydraulic oil, AW, meets major pump mfr requirements, ISO 150 |  | if viscosity ok
en_US | US | Castrol | Hyspin AWS 150 | 001F8441 | Shell Tellus S2 MX 100 | 2 |  | Antiwear hydraulic oil |  | if viscosity ok
en_US | US | Castrol | Paradene AW 100 | 001F8441 | Shell Tellus S2 MX 100 | 1 |  | Hydraulic oil, AW, meets major pump mfr requirements, ISO 100
en_US | US | Castrol | Hyspin AWS 32 | 001F8438 | Shell Tellus S2 MX 32 | 1 |  | Antiwear hydraulic oil
en_US | US | Castrol | Trans C 30 | 001D8250 | Shell Spirax S4 CX 30 | 1 |  | Caterpillar TO-4, Allison C-4
en_US | US | Castrol | Paradene AW 32 | 001F8438 | Shell Tellus S2 MX 32 | 1 |  | Hydraulic oil, AW, meets CM P-68 and other major pump mfr requirements, ISO 32
en_US | US | Castrol | Trans C 50 | 001D8252 | Shell Spirax S4 CX 50 | 1 |  | Caterpillar TO-4, Allison C-4
en_US | US | Castrol | Optigear Synthetic X 320 | 001F6357 | Shell Omala S5 Wind 320 | 1 |  | DIN 51502 CLP-HC gear oil, DIN 51517 Part 3 CLP extreme pressure gear oil
en_US | US | Castrol | Tribol 4541 | 001D8437 | Shell Gadus S5 V220 2 | 2 |  | Synthetic Lithium Complex Grease ISO 150 |  | if ISO 220 OK
en_US | US | Castrol | Isolube 68 | 001F2642 | Shell Morlina S4 B 68 | 2 |  | Discontinued synthetic compressor lube, R&O, antiwear, thermal stability, ISO 68 |  | circulating, bearings & gears
en_US | US | Castrol | Alpha HC 68 | 001F2642 | Shell Morlina S4 B 68 | 2 |  | Synthetic compressor lube, R&O, antiwear, thermal stability, ISO 68 |  | circulating, bearings & gears
en_US | US | Castrol | SHL 68 | 001F2642 | Shell Morlina S4 B 68 | 2 |  | ISO 68 synthetic PAO, R&O, antiwear, for bearings, gears and compressors |  | preferred for bearings and gears
en_US | US | Castrol | Pyroplex Protection ES 2 | 001D8432 | Shell Gadus S5 V460 2 | 2 |  | Synth ISO 320, NLGI 2, Lith Comp., GC-LB |  | ISO 460
en_US | US | Castrol | Edge 0W-30 A3/B4 | 001H0963 | Pennzoil Platinum Euro SAE 5W-30 Full Synthetic Motor Oil | 2 |  | Long lIfe diesel/gasoline specification, ACEA A3/B4, ACEA A3/B4, API SL/CF |  | SAE 5W-30
en_US | US | Castrol | GLX 729-2 | 001D8432 | Shell Gadus S5 V460 2 | 1 |  | Mineral, ISO 460 Lithium Complex, NLGI 2 grease |  | synthetic upgrade
en_US | US | Castrol | Spheerol Syntherm Synthetic MP Grease | 001D8437 | Shell Gadus S5 V220 2 | 1 |  | Lithium Complex, PAO+ester, ISO 220, NLGI 2, EP
en_US | US | Castrol | Pyroplex Protection ES 2 | 001D8437 | Shell Gadus S5 V220 2 | 2 |  | Synth ISO 320, NLGI 2, Lith Comp., GC-LB |  | ISO 220
en_US | US | Castrol | Perfecto XPG 32 | 001F4448 | Shell Turbo S4 GX 32 | 1 |  | Combined cycle steam/gas turbine oil, for geared turbines
en_US | US | Castrol | Perfecto XEP 32 | 001F4448 | Shell Turbo S4 GX 32 | 1 |  | Combined cycle steam/gas turbine oil, for geared turbines
en_US | US | Castrol | Agri Grease Ultra 2 | 001D8427 | Shell Gadus S3 V460 1.5 | 1 |  | NLGI 2, Lithium Complex, EP, 600 cSt @ 40°C
en_US | US | Castrol | Molub-Alloy 4081-2 | 001D8427 | Shell Gadus S3 V460 1.5 | 2 |  | Mineral oil grease, light-colored, adhesive, Lithium Complex, 860 cSt @ 40°C, NLGI 2
en_US | US | Castrol | Agri Pyroplex Green | 001D8427 | Shell Gadus S3 V460 1.5 | 2 |  | NLGI 2, Lithium Complex, EP, 598 cSt @ 40°C, GC-LB |  | not GC-LB
en_US | US | Castrol | SHL 00 | 001G5060 | Shell Gadus S5 V460C 00 | 1 |  | Semi-fluid synthetic (PAO) grease for truck wheel hub assemblies, Lithium Complex, ISO 460, NLGI 00
en_US | US | Castrol | Alphasyn T 68 | 001F2642 | Shell Morlina S4 B 68 | 1 |  | PAO non-EP gear oil
en_US | US | Castrol | HD Lithium 00 | 001G5060 | Shell Gadus S5 V460C 00 | 1 |  | Mineral oil grease, Li-12, EP, 490 cSt @ 40°C, NLGI 00 |  | upgrade, synthetic
en_US | US | Castrol | Spheerol SHL 00 | 001G5060 | Shell Gadus S5 V460C 00 | 1 |  | PAO, lithium complex, NLGI 00
en_US | US | Castrol | HD Lithium 000 | 001G5060 | Shell Gadus S5 V460C 00 | 2 |  | Mineral oil grease, Li-12, EP, 490 cSt @ 40°C, NLGI 000 |  | synthetic, if NLGI 00 ok
en_US | US | Castrol | Carelube HTG | 001A0871 | Shell Naturelle Fluid HF-M 46 | 1 |  | Biodegradable, multi-viscosity hydraulic fluid, vegetable oil, 35 - 39 cSt @ 40°C
en_US | US | Castrol | Anvol PE 46 XC | 001F8352 | Shell Turbo S5 DR 46 | 1 |  | Triaryl phosphate ester, fire resistant hydraulic fluid, GEK 46357, Factory Mutual Group 1 |  | Check OEM requirements
en_US | US | Castrol | HD Multipurpose ATF | 001D8296 | Shell Spirax S2 ATF A389 | 1 |  | Allison TES 389 licensed
en_US | US | Castrol | Biobar 68 | 001I5604 | Shell Naturelle S2 Hydraulic Fluid 68 | 1 |  | Synthetic ester biodegradable hydraulic fluid
en_US | US | Castrol | Biobar 46 | 001I5605 | Shell Naturelle S2 Hydraulic Fluid 46 | 1 |  | Synthetic ester biodegradable hydraulic fluid
en_US | US | Castrol | Anvol SWX 46 FM | 001I5605 | Shell Naturelle S2 Hydraulic Fluid 46 | 1 |  | HFDU Polyol ester type hydraulic Fluid, Factory Mutual Grp 1
en_US | US | Castrol | Edge Professional OE 5W-40 | 001H0972 | Pennzoil Platinum Euro SAE 5W-40 Full Synthetic Motor Oil | 1 |  | Long life gasoline specification
en_US | US | Castrol | Transmax J | 001F1404 | Pennzoil Platinum High Mileage ATF | 1 |  | Nissan-Matic J, Subaru ATF, Toyota T-IV, Dexron III, Mercon |  | Review required specifications. No seal conditioners added.
en_US | US | Castrol | Transynd | 001J2623 | Shell Spirax S6 ATF A668 | 1 |  | Allison extended drain synthetic ATF, TES 295 & TES 468
en_US | US | Castrol | Edge 5W-40 | 001H0972 | Pennzoil Platinum Euro SAE 5W-40 Full Synthetic Motor Oil | 1 |  | Long lIfe diesel/gasoline specification, 5W-30
en_US | US | Castrol | HD Multipurpose ATF | 001J2623 | Shell Spirax S6 ATF A668 | 1 |  | Allison TES 389 licensed |  | upgrade, synthetic
en_US | US | Castrol | Tribol 4541 | 001D8423 | Shell Gadus S5 V100 2 | 2 |  | Synthetic Lithium Complex Grease ISO 150 |  | if ISO 100 OK
en_US | US | Castrol | Longtime PD 2 | 001D8423 | Shell Gadus S5 V100 2 | 1 |  | Lithium soap, long term lubrication of heavily loaded bearings, 95 cSt @ 40°C, NLGI 2, EP |  | upgrade, synthetic, Lithium Complex
en_US | US | Castrol | Tribol GR 100-1 PD | 001D8423 | Shell Gadus S5 V100 2 | 2 |  | Previously Longtime PD; Lithium soap, long term lubrication of heavily loaded bearings, 95 cSt @ 40°C, NLGI 1, EP |  | synthetic, NLGI 2
en_US | US | Castrol | Edge 5W-30 A3/B4 | 001H0963 | Pennzoil Platinum Euro SAE 5W-30 Full Synthetic Motor Oil | 1 |  | Long lIfe diesel/gasoline specification, ACEA A3/B4, ACEA A3/B4, API SL/CF
en_US | US | Castrol | Tribol GR 100-2 PD | 001D8423 | Shell Gadus S5 V100 2 | 1 |  | Previously Longtime PD; Lithium soap, long term lubrication of heavily loaded bearings, 95 cSt @ 40°C, NLGI 2, EP |  | upgrade, synthetic, Lithium Complex
en_US | US | Castrol | Synthetic Fire Resistant 46 | 001I5605 | Shell Naturelle S2 Hydraulic Fluid 46 | 1 |  | Synthetic fire resistant hydraulic oil, ester-based, ISO 46
en_US | US | Castrol | SFR 46 | 001I5605 | Shell Naturelle S2 Hydraulic Fluid 46 | 1 |  | Synthetic fire resistant hydraulic oil, ester-based, ISO 46
en_US | US | Castrol | Tribol 1440/46 | 001I5605 | Shell Naturelle S2 Hydraulic Fluid 46 | 1 |  | Fire resistant per Factory Mutual "Less Hazardous Hydraulic Fluids - Group II", synthetic, antiwear
en_US | US | Castrol | Longtime PD 1 | 001D8423 | Shell Gadus S5 V100 2 | 2 |  | Lithium soap, long term lubrication of heavily loaded bearings, 95 cSt @ 40°C, NLGI 1, EP |  | synthetic, NLGI 2
en_US | US | Castrol | Tribol 1444/46 | 001I5605 | Shell Naturelle S2 Hydraulic Fluid 46 | 1 |  | Fire resistant per Factory Mutual "Less Hazardous Hydraulic Fluids - Group II", synthetic, antiwear
en_US | US | Castrol | Optigear Synthetic 800 680 | 001D7859 | Shell Omala S4 WE 460 | 2 |  | Synthetic gear oil, AGMA 8EP, FZG 12+, polyglycol |  | ISO 460, if viscosity ok
en_US | US | Castrol | Optigear Synthetic 800 460 | 001D7859 | Shell Omala S4 WE 460 | 1 |  | Synthetic gear oil, AGMA 7EP, ISO 460, FZG 12+, polyglycol
en_US | US | Castrol | Castrol Duratec ES 15W-40 | 001H7047 | Shell Rotella T4 NG Plus 15W-40 | 1 |  | Cummins CES 20092, for Natural Gas engines, synthetic
en_US | US | Castrol | Cresta VA 150 | 001E0949 | Shell Gas Compressor Oil S1 P 150 | 1 |  | Gas compressor lubricant, mineral oil with lubricity modifiers
en_US | US | Castrol | Castrol Vecton Long Drain NG 15W-40 | 001H7047 | Shell Rotella T4 NG Plus 15W-40 | 1 |  | Cummins CES 20092, for Natural Gas engines, synthetic
en_US | US | Castrol | Aero 40 Yellow | 001A0069 | AeroShell LGF | 1 |  | Landing gear shock strut fluid, based on MIL-H-5606 with additional additives, Boeing BMS 3-32B type II
en_US | US | Castrol | Aero 40 Red | 001A0069 | AeroShell LGF | 2 |  | Landing gear shock strut fluid, based on MIL-H-5606 with additional additives, Douglas Aircraft DPS 3.334 |  | BE CAREFUL, check TDS for McDonnell Douglas approvals on certain aircraft, approved for DC-8, DC-9, DC-10, MD-80 & MD-11, yellow
en_US | US | Castrol | Tribol 800/460 | 001D7859 | Shell Omala S4 WE 460 | 1 |  | Synthetic gear oil, AGMA 7EP, ISO 460, FZG 12+, polyglycol
en_US | US | Castrol | Alphasyn PG 460 | 001D7859 | Shell Omala S4 WE 460 | 1 |  | Polyglycol gear oil
en_US | US | Castrol | Tribol 800/680 | 001D7859 | Shell Omala S4 WE 460 | 2 |  | Synthetic gear oil, AGMA 8EP, FZG 12+, polyglycol |  | if viscosity ok
en_US | US | Castrol | Rock Drill 68 | 001D7866 | Shell Air Tool Oil S2 A 100 | 2 |  | Rock drill lubricant |  | if viscosity ok
en_US | US | Castrol | Rock Drill 100 | 001D7866 | Shell Air Tool Oil S2 A 100 | 1 |  | Rock drill lubricant
en_US | US | Castrol | Rock Drill 150 | 001D8068 | Shell Air Tool Oil S2 A 150 | 1 |  | Rock drill lubricant
en_US | US | Castrol | Molub-Alloy 297 | 001D8068 | Shell Air Tool Oil S2 A 150 | 1 |  | Rock drill/pneumatic oil, ISO 150, with solids |  | no solids
en_US | US | Castrol | Rock Drill 220 | 001D8068 | Shell Air Tool Oil S2 A 150 | 2 |  | Rock drill lubricant |  | if viscosity ok
en_US | US | Castrol | Molub-Alloy 828-30 | 001E0949 | Shell Gas Compressor Oil S1 P 150 | 2 |  | Mineral oil plus synthetic with lubricating solids, for pipeline compressors pumping wet natural gas, !SO 150 |  | not synthetic blend & no solids, but recommended for pumping wet or hydrocarbon gas
en_US | US | Castrol | Cresta VA 220 | 001E0949 | Shell Gas Compressor Oil S1 P 150 | 2 |  | Gas compressor lubricant, mineral oil with lubricity modifiers |  | if viscosity ok
en_US | US | Castrol | Molub-Alloy 828-40 | 001E0949 | Shell Gas Compressor Oil S1 P 150 | 2 |  | Mineral oil plus synthetic with lubricating solids, for pipeline compressors pumping wet natural gas, !SO 220 |  | if viscosity ok, not synthetic blend & no solids, but recommended for pumping wet or hydrocarbon gas
en_US | US | Castrol | Rock Drill 460 | 001D7867 | Shell Air Tool Oil S2 A 320 | 2 |  | Rock drill lubricant |  | if viscosity ok
en_US | US | Castrol | Rock Drill 320 | 001D7867 | Shell Air Tool Oil S2 A 320 | 1 |  | Rock drill lubricant
en_US | US | Castrol | No. 399 | 001A0080 | AeroShell Turbine Oil 308 | 1 |  | Synthetic aircraft turbine oil, 3 cSt @ 100°C, MIL-L-7808L grade 3
en_US | US | Castrol | Brayco 899 | 001A0083 | AeroShell Turbine Oil 500 | 1 |  | Aircraft turbine engine oil, MIL-L-23699, Class STD
en_US | US | Castrol | Brayco 885 | 001A0041 | AeroShell Fluid 12 | 1 |  | Low volatility aircraft instrument oil, synthetic, protects against galvanic corrosion, MIL-PRF-6085D
en_US | US | Castrol | Castrol 5000 | 001A0083 | AeroShell Turbine Oil 500 | 1 |  | Synthetic aircraft turbine oil, 5 cSt @ 100°C, MIL-PRF-23699 STD
en_US | US | Castrol | Aero 5734 | 001A0084 | AeroShell Turbine Oil 555 | 1 |  | Synthetic helicopter turbine oil DOD-L-85734
en_US | US | Castrol | No. 5000 | 001A0083 | AeroShell Turbine Oil 500 | 1 |  | Synthetic aircraft turbine engine oil, MIL-PRF-23699 STD
en_US | US | Castrol | Tribol 4020/460-1 | 001D8427 | Shell Gadus S3 V460 1.5 | 1 |  | Lithium Complex grease for , slower speeds, heavier loads or higher temperatures, ISO 460, NLGI 1
en_US | US | Castrol | Olista Longtime Grease 1 | 001D8427 | Shell Gadus S3 V460 1.5 | 1 |  | NLGI 1, Lithium soap, 408 cSt @ 40°C, EP
en_US | US | Castrol | Tribol 4020/460-2 | 001D8427 | Shell Gadus S3 V460 1.5 | 1 |  | Lithium Complex grease for , slower speeds, heavier loads or higher temperatures, ISO 460, NLGI 2
en_US | US | Castrol | Braycote 622 | 001A0059 | AeroShell Grease 22 | 2 |  | Synthetic aircraft grease, MIL-G-81322 and DOD-G-24508 |  | Braycote thickener is unknown, purge before using AeroShell Grease 22
en_US | US | Castrol | Biobar 32 | 001I5412 | Shell Naturelle S2 Hydraulic Fluid 32 | 1 |  | Synthetic ester biodegradable hydraulic fluid
en_US | US | Castrol | Edge 0W-30 A3/B4 | 001H0962 | Pennzoil Platinum Euro SAE 0W-40 Full Synthetic Motor Oil | 1 |  | Long lIfe diesel/gasoline specification, ACEA A3/B4, ACEA A3/B4, API SL/CF |  | SAE 0W-40
en_US | US | Castrol | LT Hydraulic Oil | 001F7269 | AeroShell Fluid 4 (NA) | 1 |  | ISO 15, VI 374, similar to Mil-L-5606A but is not qualified |  | qualified
en_US | US | Castrol | Brayco Micronic 882 | 001A0048 | AeroShell Fluid 31 | 1 |  | Fire resistant synthetic hydraulic fluid, MIL-PRF-83282D
en_US | US | Castrol | Castrol 399 | 001A0080 | AeroShell Turbine Oil 308 | 1 |  | Synthetic aircraft turbine oil, 3 cSt @ 100°C, MIL-L-7808L grade 3
en_US | US | Castrol | Brayco 880 | 001A0080 | AeroShell Turbine Oil 308 | 1 |  | Discontinued, aircraft turbine engine oil, met MIL-L-7808C
en_US | US | Castrol | Aero HF 585 B | 001F7265 | AeroShell Fluid 41 (NA) | 1 |  | MIL-PRF-5606H aviation hydraulic fluid
en_US | US | Castrol | Edge Professional 0W-40 A3 | 001H0962 | Pennzoil Platinum Euro SAE 0W-40 Full Synthetic Motor Oil | 1 |  | ACEA A3/B4, BMW LL01, MB 229.3, 229.5 Porsche A40, VW 502 00/505 00
en_US | US | Castrol | Brayco Micronic 756 | 001F7265 | AeroShell Fluid 41 (NA) | 1 |  | Aircraft hydraulic fluid, MIL-PRF-5606H
en_US | US | Castrol | Edge 0W-40 A3/B4 | 001H0962 | Pennzoil Platinum Euro SAE 0W-40 Full Synthetic Motor Oil | 1 |  | Long lIfe diesel/gasoline specification, ACEA A3/B4, ACEA A3/B4, API SL/CF |  | SAE 0W-40
en_US | US | Castrol | LT Hydraulic Oil | 001F7265 | AeroShell Fluid 41 (NA) | 1 |  | ISO 15, VI 374, similar to Mil-L-5606A but is not qualified |  | qualified
en_US | US | Castrol | Pyroplex Blue 1 | 001D8424 | Shell Gadus S3 V220C 1 | 1 |  | Mineral oil grease for on/off highway use, Lithium Complex, 114 cSt @ 40°C, NLGI 1, water resistant, GC-LB
en_US | US | Castrol | Pyroplex Red 1 | 001D8424 | Shell Gadus S3 V220C 1 | 1 |  | Mineral oil grease for on/off highway use, Lithium Complex, 194 cSt @ 40°C, NLGI 1
en_US | US | Castrol | Tribol 4020/220-1 | 001D8424 | Shell Gadus S3 V220C 1 | 1 |  | Lithium Complex grease for , slower speeds, heavier loads or higher temperatures, ISO 220, NLGI 1
en_US | US | Castrol | Agri Grease Ultra 1 | 001D8424 | Shell Gadus S3 V220C 1 | 1 |  | NLGI 1, Lithium Complex, EP, 217 cSt @ 40°C
en_US | US | Castrol | Pyroplex Blue 2 | 001D8425 | Shell Gadus S3 V220C 2 | 1 |  | Mineral oil grease for on/off highway use, Lithium Complex, 247 cSt @ 40°C, NLGI 2, GC-lb
en_US | US | Castrol | Hyspin AWS 46 | 001F8439 | Shell Tellus S2 MX 46 | 1 |  | Antiwear hydraulic oil
en_US | US | Castrol | Paradene AW 46 | 001F8439 | Shell Tellus S2 MX 46 | 1 |  | Hydraulic oil, AW, meets CM P-70 and other major pump mfr requirements, ISO 46
en_US | US | Castrol | Roland Hydraulic AW 46 | 001F8439 | Shell Tellus S2 MX 46 | 1 |  | AW hydraulic, does not claim to meet Denison or Vickers tests
en_US | US | Castrol | Blue Hydraulic Plus 46 | 001F8439 | Shell Tellus S2 MX 46 | 1 |  | Hydraulic oil, VI - 103, Denison HF-0, CM requirements, ISO 46 |  | not dyed blue
en_US | US | Castrol | Hyspin AWS 68 | 001F8440 | Shell Tellus S2 MX 68 | 1 |  | Antiwear hydraulic oil
en_US | US | Castrol | Paradene AW 68 | 001F8440 | Shell Tellus S2 MX 68 | 1 |  | Hydraulic oil, AW, meets CM P-69 and other major pump mfr requirements, ISO 68
en_US | US | Castrol | Roland Hydraulic AW 68 | 001F8440 | Shell Tellus S2 MX 68 | 1 |  | AW hydraulic, does not claim to meet Denison or Vickers tests
en_US | US | Castrol | Blue Hydraulic Plus 68 | 001F8440 | Shell Tellus S2 MX 68 | 1 |  | Hydraulic oil, VI - 105, Denison HF-0, CM requirements, ISO 68 |  | not dyed blue
en_US | US | Castrol | Hyspin AWS 22 | 001F8437 | Shell Tellus S2 MX 22 | 1 |  | Antiwear hydraulic oil
en_US | US | Castrol | Alpha HC 320 | 001F2646 | Shell Morlina S4 B 320 | 1 |  | Synthetic gear lube, R&O
en_US | US | Castrol | Isolube 320 | 001F2646 | Shell Morlina S4 B 320 | 1 |  | Discontinued synthetic gear lube, R&O
en_US | US | Castrol | SHL 320 | 001F2646 | Shell Morlina S4 B 320 | 1 |  | ISO 320 synthetic PAO, R&O, antiwear, for bearings and gears
en_US | US | Castrol | Alpha HC 460 | 001F2647 | Shell Morlina S4 B 460 | 1 |  | Synthetic gear lube, R&O
en_US | US | Castrol | Isolube 460 | 001F2647 | Shell Morlina S4 B 460 | 1 |  | Discontinued synthetic gear lube, R&O
en_US | US | Castrol | Alpha HC 220 | 001F2645 | Shell Morlina S4 B 220 | 1 |  | Synthetic gear lube, R&O
en_US | US | Castrol | Viscogen G 220 | 001F2645 | Shell Morlina S4 B 220 | 2 |  | Synthetic gear oil with adhesion/film forming properties, R&O, antiwear, adhesive ISO 220 |  | not adhesive
en_US | US | Castrol | Optigear Synthetic RO 220 | 001F2645 | Shell Morlina S4 B 220 | 1 |  | Synthetic gear lube, R&O with anti-wear for rail industry and robotics.
en_US | US | Castrol | Alphasyn T 320 | 001F2646 | Shell Morlina S4 B 320 | 1 |  | PAO non-EP gear oil
en_US | US | Castrol | Optimol Viscogen G | 001F2645 | Shell Morlina S4 B 220 | 2 |  | Synthetic gear oil with adhesion/film forming properties, R&O, antiwear, adhesive ISO 220 |  | not adhesive
en_US | US | Castrol | Molub-Alloy 170W | 001D7833 | Shell Omala S1 W 680 | 1 |  | Worm gear oil, ISO 680, compounded
en_US | US | Castrol | Cresta VA 680 | 001D7833 | Shell Omala S1 W 680 | 2 |  | Gas compressor lubricant, mineral oil with lubricity modifiers, can be used with worm gears |  | not for gas compressors
en_US | US | Castrol | Transmax High Mileage ATF | 001F1404 | Pennzoil Platinum High Mileage ATF | 1 |  | High mileage with seal conditioner, recommended many vehicles including ATF +3, Dexron III, Mercon, Toyota T-IV & Honda DW-1 |  | Review required specifications. No seal conditioners added.
en_US | US | Castrol | Mercon V | 001F1404 | Pennzoil Platinum High Mileage ATF | 1 |  | ATF Ford Mercon V
en_US | US | Castrol | Transmax Import Multi-Vehicle ATF | 001F1404 | Pennzoil Platinum High Mileage ATF | 1 |  | Recommended for numerous ATF fluids including Mercon V, Honda DW-1, ATF +3 |  | Review required specifications. No seal conditioners added.
en_US | US | Castrol | Cresta VA 460 | 001D7832 | Shell Omala S1 W 460 | 2 |  | Gas compressor lubricant, mineral oil with lubricity modifiers, can be used with worm gears |  | not for gas compressors
en_US | US | Castrol | SHL 460 | 001F2647 | Shell Morlina S4 B 460 | 1 |  | ISO 460 synthetic PAO, R&O, antiwear, for bearings and gears
en_US | US | Castrol | Molub-Alloy 322 | 001D7832 | Shell Omala S1 W 460 | 1 |  | Cylinder oil, ISO 460, compounded at 5%
en_US | US | Castrol | Cresta SHS | 001D7833 | Shell Omala S1 W 680 | 2 |  | Seam cylinder oil, ISO 1000 |  | if viscosity ok
en_US | US | Castrol | SHL 680 | 001F2648 | Shell Morlina S4 B 680 | 1 |  | ISO 680 synthetic PAO, R&O, antiwear, for bearings and gears
en_US | US | Castrol | SHL 220 | 001F2645 | Shell Morlina S4 B 220 | 1 |  | ISO 220 synthetic PAO, R&O, antiwear, for bearings and gears
en_US | US | Castrol | Alphasyn T 100 | 001F2643 | Shell Morlina S4 B 100 | 1 |  | PAO non-EP gear oil
en_US | US | Castrol | Tribol 4020/220-2 | 001D8425 | Shell Gadus S3 V220C 2 | 1 |  | Lithium Complex grease for , slower speeds, heavier loads or higher temperatures, ISO 220, NLGI 2
en_US | US | Castrol | Isolube 100 | 001F2643 | Shell Morlina S4 B 100 | 1 |  | Discontinued synthetic compressor lube, R&O, antiwear, thermal stability, ISO 100
en_US | US | Castrol | Alphasyn T 150 | 001F2644 | Shell Morlina S4 B 150 | 1 |  | PAO non-EP gear oil
en_US | US | Castrol | SHL 100 | 001F2643 | Shell Morlina S4 B 100 | 1 |  | ISO 100 synthetic PAO, R&O, antiwear, for bearings, gears and compressors
en_US | US | Castrol | Agri Pyroplex Green | 001D8425 | Shell Gadus S3 V220C 2 | 2 |  | NLGI 2, Lithium Complex, EP, 598 cSt @ 40°C, GC-LB |  | ISO 220
en_US | US | Castrol | Pyroplex Red 2 | 001D8425 | Shell Gadus S3 V220C 2 | 1 |  | Mineral oil grease for on/off highway use, Lithium Complex, 194 cSt @ 40°C, NLGI 2
en_US | US | Castrol | LMX | 001D8425 | Shell Gadus S3 V220C 2 | 1 |  | NLGI 2, Lithium Complex, EP, 180 cSt @ 40°C
en_US | US | Castrol | Multipurpose Wheel Bearing Grease | 001D8425 | Shell Gadus S3 V220C 2 | 1 |  | Lithium Complex, NLGI 2, GC-LB
en_US | US | Castrol | MP Grease | 001D8425 | Shell Gadus S3 V220C 2 | 1 |  | Lithium, NLGI 2, NLGI LB
en_US | US | Castrol | Tribol 779 | 001F2644 | Shell Morlina S4 B 150 | 1 |  | Circulating oil with anti-wear, AGMA 5, ISO 220 |  | upgrade, synthetic
en_US | US | Castrol | Tribol 776 | 001F2644 | Shell Morlina S4 B 150 | 1 |  | Circulating oil with anti-wear, AGMA 4, ISO 150 |  | upgrade, synthetic
en_US | US | Castrol | Braycote 664 | 001B1683 | AeroShell Grease 33MS | 2 |  | Synthetic grease, meets MIL-G-21164 requirement for use on steel sliding surfaces; NLGI 2. |  | Braycote thickener is unknown, purge before using AeroShell Grease 33MS
en_US | US | Castrol | Isolube 220 | 001F2645 | Shell Morlina S4 B 220 | 1 |  | Discontinued synthetic gear lube, R&O
en_US | US | Castrol | Alphasyn T 220 | 001F2645 | Shell Morlina S4 B 220 | 1 |  | PAO non-EP gear oil
en_US | US | Castrol | SHL 150 | 001F2644 | Shell Morlina S4 B 150 | 1 |  | ISO 150 synthetic PAO, R&O, antiwear, for bearings and gears
en_US | US | Castrol | Isolube 150 | 001F2644 | Shell Morlina S4 B 150 | 1 |  | Discontinued synthetic gear lube, R&O
en_US | US | Castrol | Viscogen G 175 | 001F2644 | Shell Morlina S4 B 150 | 2 |  | Synthetic gear oil with adhesion/film forming properties, R&O, antiwear, adhesive, 175 cSt @ 40°C |  | not adhesive
en_US | US | Castrol | Optigear Synthetic RO 150 | 001F2644 | Shell Morlina S4 B 150 | 1 |  | Synthetic gear lube, R&O with anti-wear for rail industry and robotics.
en_US | US | Castrol | Alpha HC 150 | 001F2644 | Shell Morlina S4 B 150 | 1 |  | Synthetic gear lube, R&O
en_US | US | Castrol | Dual Range HV Hydraulic Fluid 46 | 001F8433 | Shell Tellus S2 VX 46 | 1 |  | Hydraulic fluid, multi-viscosity, AW, VI 141, ISO 46
en_US | US | Castrol | Hyspin AWH 46 | 001F8433 | Shell Tellus S2 VX 46 | 1 |  | Antiwear hydraulic oil, HVI
en_US | US | Castrol | Hyspin AWH-M 46 | 001F8433 | Shell Tellus S2 VX 46 | 1 |  | Zn antiwear hydraulic oil, HVI, excellent water separability
en_US | US | Castrol | Hyspin AWH 32 | 001F8432 | Shell Tellus S2 VX 32 | 1 |  | Antiwear hydraulic oil, HVI
en_US | US | Castrol | Hyspin AWH-M 32 Blue | 001F8432 | Shell Tellus S2 VX 32 | 2 |  | Hydraulic fluid, multi-viscosity, AW, VI 150, ISO 32, blue |  | not blue
en_US | US | Castrol | Alpha SP 100 | 001F1173 | Shell Omala S2 GX 100 | 1 |  | Industrial EP mineral gear oil, Flender approval
en_US | US | Castrol | Optigear BM 100 | 001F1173 | Shell Omala S2 GX 100 | 1 |  | Gear oil, AGMA 3EP, FZG 12+
en_US | US | Castrol | Tribol 1100/100 | 001F1173 | Shell Omala S2 GX 100 | 1 |  | Gear oil, AGMA 3EP, FZG 12+
en_US | US | Castrol | Optigear 100 | 001F1173 | Shell Omala S2 GX 100 | 1 |  | EP industrial gear oil
en_US | US | Castrol | EP Gear Lubricant 100 | 001F1173 | Shell Omala S2 GX 100 | 1 |  | Industrial EP gear oil, sulf-phos additive, AGMA 3EP
en_US | US | Castrol | Molub-Alloy 80 | 001F1173 | Shell Omala S2 GX 100 | 1 |  | Gear oil, AGMA 3EP, FZG 12+
en_US | US | Castrol | Dual Range HV Hydraulic Fluid 68 | 001F8434 | Shell Tellus S2 VX 68 | 1 |  | Hydraulic fluid, multi-viscosity, AW, VI 145, ISO 68
en_US | US | Castrol | Hyspin AWH 68 | 001F8434 | Shell Tellus S2 VX 68 | 1 |  | Antiwear hydraulic oil, HVI
en_US | US | Castrol | Hyspin AWH-M 68 | 001F8434 | Shell Tellus S2 VX 68 | 1 |  | Zn antiwear hydraulic oil, HVI, excellent water separability
en_US | US | Castrol | Hyspin AWH-M 68 Blue | 001F8434 | Shell Tellus S2 VX 68 | 2 |  | Hydraulic fluid, multi-viscosity, AW, VI 140, ISO 68, blue |  | not blue
en_US | US | Castrol | Dual Range HV Hydraulic Fluid 32 | 001F8432 | Shell Tellus S2 VX 32 | 1 |  | Hydraulic fluid, multi-viscosity, AW, VI 141, ISO 32
en_US | US | Castrol | HTO 100 Light | 001D8401 | Shell Heat Transfer Oil S2 X | 2 |  | Heat transfer mineral oil, ISO 22 |  | 54 centistokes @ 40°C, max bulk temp 290°C (554°F)
en_US | US | Castrol | HTO 1590 | 001D8401 | Shell Heat Transfer Oil S2 X | 1 |  | Heat transfer mineral oil, ISO 46
en_US | US | Castrol | Heat Transfer Oil 100 Light | 001D8401 | Shell Heat Transfer Oil S2 X | 2 |  | Heat transfer mineral oil, ISO 22 |  | 54 centistokes @ 40°C, max bulk temp 290°C (554°F)
en_US | US | Castrol | Heat Transfer Oil 1590 | 001D8401 | Shell Heat Transfer Oil S2 X | 1 |  | Heat transfer mineral oil, ISO 46
en_US | US | Castrol | Perfecto HT 5 | 001D8401 | Shell Heat Transfer Oil S2 X | 2 |  | Heat transfer oil, ISO 32 |  | 54 centistokes @ 40°C, max bulk temp 290°C (554°F)
en_US | US | Castrol | Hyspin AWH-M 100 | 001F8436 | Shell Tellus S2 VX 100 | 1 |  | Zn antiwear hydraulic oil, HVI, excellent water separability
en_US | US | Castrol | Hyspin AWH-M 150 | 001F8436 | Shell Tellus S2 VX 100 | 2 |  | Zn antiwear hydraulic oil, HVI, excellent water separability |  | if viscosity ok
en_US | US | Castrol | Perfecto HTF | 001D8401 | Shell Heat Transfer Oil S2 X | 2 |  | Heat transfer oil, ISO 15 |  | 54 centistokes @ 40°C, max bulk temp 290°C (554°F)
en_US | US | Castrol | Hyspin Spindle Oil E 5 | 001F8471 | Shell Morlina S2 BL 10 | 2 |  | ISO 5 spindle oil |  | if ISO 10 ok
en_US | US | Castrol | Aerial Lift Fluid 4029 | 001F8431 | Shell Tellus S2 VX 22 | 1 |  | High VI hydraulic fluid, KV 30, Pour Point -50 C, 24.9 cSt @ 40°C
en_US | US | Castrol | Dual Range HV Hydraulic Fluid 22 | 001F8431 | Shell Tellus S2 VX 22 | 1 |  | Hydraulic fluid, multi-viscosity, AW, VI 143, ISO 22
en_US | US | Castrol | Hyspin AWH-M 32 | 001F8432 | Shell Tellus S2 VX 32 | 1 |  | Zn antiwear hydraulic oil, HVI, excellent water separability
en_US | US | Castrol | Dual Range HV Hydraulic Fluid 100 | 001F8436 | Shell Tellus S2 VX 100 | 1 |  | Hydraulic fluid, multi-viscosity, AW, VI 142, ISO 100
en_US | US | Castrol | Hyspin AWH 100 | 001F8436 | Shell Tellus S2 VX 100 | 1 |  | Antiwear hydraulic oil, HVI
en_US | US | Castrol | Hyspin AWS 15 | 001F8430 | Shell Tellus S2 VX 15 | 1 |  | Antiwear hydraulic oil
en_US | US | Castrol | Hyspin AWH-M 15 | 001F8430 | Shell Tellus S2 VX 15 | 1 |  | Zn antiwear hydraulic oil, HVI, excellent water separability
en_US | US | Castrol | Hyspin AWH 15 | 001F8430 | Shell Tellus S2 VX 15 | 1 |  | Antiwear hydraulic oil, HVI
en_US | US | Castrol | Alpha SP 460 | 001F1182 | Shell Omala S2 GX 460 | 1 |  | Industrial EP mineral gear oil, Flender approval
en_US | US | Castrol | Alpha SP 320 | 001F1179 | Shell Omala S2 GX 320 | 1 |  | Industrial EP mineral gear oil, Flender approval
en_US | US | Castrol | Optigear BM 320 | 001F1179 | Shell Omala S2 GX 320 | 1 |  | Gear oil, AGMA 6EP, FZG 12+
en_US | US | Castrol | Tribol 1100/320 | 001F1179 | Shell Omala S2 GX 320 | 1 |  | Gear oil, AGMA 6EP, FZG 12+
en_US | US | Castrol | Molub-Alloy 969/ 320 | 001F1179 | Shell Omala S2 GX 320 | 2 |  | Leak resistant compound, AGMA 6EP, FZG 12+, with synthetic thickener to reduce leakage |  | no leak reducing thickener
en_US | US | Castrol | Optigear 320 | 001F1179 | Shell Omala S2 GX 320 | 1 |  | EP industrial gear oil
en_US | US | Castrol | EP Gear Lubricant 320 | 001F1179 | Shell Omala S2 GX 320 | 1 |  | Industrial EP gear oil, sulf-phos additive, AGMA 6EP
en_US | US | Castrol | Molub-Alloy 690/320 | 001F1179 | Shell Omala S2 GX 320 | 1 |  | ISO 320 gear oil, AGMA 6EP
en_US | US | Castrol | Tribol MWO 40LS Way Oil | 001E0127 | Tonna S2 MX 220 | 1 |  | Way oil, antiwear, EP, friction modifiers, ISO 220
en_US | US | Castrol | Tribol MWO 20LS Way Oil | 001E0126 | Tonna S2 MX 68 | 1 |  | Way oil, antiwear, EP, friction modifiers, ISO 68
en_US | US | Castrol | Universal Tractor Fluid | 001D8246 | Shell Spirax S4 TXM | 1 |  | Universal Tractor Fluid, hydraulics/transmission/differential
en_US | US | Castrol | Tribol 800/100 | 001D7857 | Shell Omala S4 WE 220 | 2 |  | Synthetic gear oil, AGMA 4EP, FZG 12+, polyglycol |  | if viscosity ok
en_US | US | Castrol | Tribol 1100/68 | 001F1172 | Shell Omala S2 GX 68 | 1 |  | Gear oil, AGMA 2EP, FZG 12+
en_US | US | Castrol | Brayco 682 | 001F1172 | Shell Omala S2 GX 68 | 1 |  | High temperature EP gear and bearing lube; ISO 68
en_US | US | Castrol | Alpha SP 68 | 001F1172 | Shell Omala S2 GX 68 | 1 |  | Industrial EP gear oil
en_US | US | Castrol | Optigear BM 68 | 001F1172 | Shell Omala S2 GX 68 | 1 |  | Gear oil, AGMA 2EP, FZG 12+
en_US | US | Castrol | Brayco 685 | 001F1182 | Shell Omala S2 GX 460 | 1 |  | High temperature EP gear and bearing lube; ISO 460
en_US | US | Castrol | EP Gear Lubricant 460 | 001F1182 | Shell Omala S2 GX 460 | 1 |  | Industrial EP gear oil, sulf-phos additive, AGMA 7EP
en_US | US | Castrol | Optigear BM 460 | 001F1182 | Shell Omala S2 GX 460 | 1 |  | Gear oil, AGMA 7EP, FZG 12+
en_US | US | Castrol | Tribol 1100/460 | 001F1182 | Shell Omala S2 GX 460 | 1 |  | Gear oil, AGMA 7EP, FZG 12+
en_US | US | Castrol | Molub-Alloy 140/460 | 001F1182 | Shell Omala S2 GX 460 | 1 |  | ISO 460 gear oil, AGMA 7EP
en_US | US | Castrol | Molub-Alloy 969/ 460 | 001F1182 | Shell Omala S2 GX 460 | 2 |  | Leak resistant compound, AGMA 7EP, FZG 12+, with synthetic thickener to reduce leakage |  | no leak reducing thickener
en_US | US | Castrol | Optigear 460 | 001F1182 | Shell Omala S2 GX 460 | 1 |  | EP industrial gear oil
en_US | US | Castrol | EP Gear Lubricant 150 | 001F1174 | Shell Omala S2 GX 150 | 1 |  | Industrial EP gear oil, sulf-phos additive, AGMA 4EP
en_US | US | Castrol | Molub-Alloy 814/150 | 001F1174 | Shell Omala S2 GX 150 | 1 |  | ISO 150 gear oil, AGMA 6EP
en_US | US | Castrol | Alpha ZN 150 Gear Oil | 001F1174 | Shell Omala S2 GX 150 | 1 |  | Mild EP gear oil incorporating anti-wear
en_US | US | Castrol | Brayco 684 | 001F1174 | Shell Omala S2 GX 150 | 1 |  | High temperature EP gear and bearing lube; ISO 150
en_US | US | Castrol | Optigear 150 | 001F1174 | Shell Omala S2 GX 150 | 1 |  | EP industrial gear oil
en_US | US | Castrol | Optigear BM 150 | 001F1174 | Shell Omala S2 GX 150 | 1 |  | Gear oil, AGMA 4EP, FZG 12+
en_US | US | Castrol | Tribol 1100/150 | 001F1174 | Shell Omala S2 GX 150 | 1 |  | Gear oil, AGMA 4EP, FZG 12+
en_US | US | Castrol | Alpha SP 150 | 001F1174 | Shell Omala S2 GX 150 | 1 |  | Industrial EP mineral gear oil, Flender approval
en_US | US | Castrol | Molub-Alloy 969/ 220 | 001F1177 | Shell Omala S2 GX 220 | 2 |  | Leak resistant compound, AGMA 5EP, FZG 12+, with synthetic thickener to reduce leakage |  | no leak reducing thickener
en_US | US | Castrol | Optigear 220 | 001F1177 | Shell Omala S2 GX 220 | 1 |  | EP industrial gear oil
en_US | US | Castrol | Magna 220 EP | 001F1177 | Shell Omala S2 GX 220 | 1 |  | AGMA 5EP
en_US | US | Castrol | Molub-Alloy 90/220 | 001F1177 | Shell Omala S2 GX 220 | 1 |  | ISO 220 gear oil, AGMA 5EP
en_US | US | Castrol | Alpha SP 220 | 001F1177 | Shell Omala S2 GX 220 | 1 |  | Industrial EP mineral gear oil, Flender approval
en_US | US | Castrol | Alpha ZN 220 Gear Oil | 001F1177 | Shell Omala S2 GX 220 | 1 |  | Mild EP gear oil incorporating anti-wear
en_US | US | Castrol | EP Gear Lubricant 220 | 001F1177 | Shell Omala S2 GX 220 | 1 |  | Industrial EP gear oil, sulf-phos additive, AGMA 5EP
en_US | US | Castrol | Optigear BM 220 | 001F1177 | Shell Omala S2 GX 220 | 1 |  | Gear oil, AGMA 5EP, FZG 12+
en_US | US | Castrol | Tribol 1100/220 | 001F1177 | Shell Omala S2 GX 220 | 1 |  | Gear oil, AGMA 5EP, FZG 12+
en_US | US | Castrol | Hyspin Spindle Oil 10 | 001F8471 | Shell Morlina S2 BL 10 | 1 |  | ISO 10 spindle oil
en_US | US | Castrol | Vecton Long Drain 10W-30 CK-4 | 001F8878 | Shell Rotella T5 10W-30 | 1 |  | Part synthetic API CK-4, JASO DH-2, CAT ECF-3, Cummins CES 20086, DDC DFS 93K222, Deutz DQC III-10 LA, Ford WSS-M2C171-F1, Mack EOS-4.5, RVI RLD-4, Volvo VDS-4.5
en_US | US | Castrol | Hypuron Advanced Formula 10W-30 | 001F8878 | Shell Rotella T5 10W-30 | 1 |  | API CJ-4, SM, semi-synthetic, Cummins CES 20081, Mack EO-O premium Plus, Volvo VDS-4 |  | Upgrade, T5 also meets Detroit Diesel 93K218
en_US | US | Castrol | Hypuron 15W-40 | 001F8881 | Shell Rotella T3 Fleet 15W-40 | 1 |  | API CJ-4, SM, semi-synthetic
en_US | US | Castrol | Vecton 15W-40 CK-4 | 001F8906 | Shell Rotella T5 15W-40 | 1 |  | Part synthetic API CK-4, Caterpillar ECF-3, Cummins CES 20086, Detroit 93K222, Ford WSS-M2C171-F1, Mack EOS-4.5. Not Ford approved.
en_US | US | Castrol | Power RS Racing 4T Motorcycle Oil 5W-40 | 001F8875 | Shell Rotella T6 5W-40 | 1 |  | Synthetic API SL, JASO MA-2
en_US | US | Castrol | R4 Superbike 5W-40 | 001F8875 | Shell Rotella T6 5W-40 | 1 |  | Full synthetic motorcycle 4-stroke engine oil, API SG, JASO MA
en_US | US | Castrol | Power 1 Racing 4T Motorcycle Oil 5W-40 | 001F8875 | Shell Rotella T6 5W-40 | 1 |  | Synthetic API SL, JASO MA-2
en_US | US | Castrol | Power RS Racing 4T Motorcycle Oil 10W-40 | 001F8875 | Shell Rotella T6 5W-40 | 2 |  | Synthetic API SL, JASO MA-2 |  | if 5W-40 ok
en_US | US | Castrol | Magna XX 150 | 001F8466 | Shell Morlina S3 BA 150 | 1 |  | Circulating oil, meet/exceed Morgoil & Danieli specifications
en_US | US | Castrol | Non-Detergent Motor Oil 40 | 001F8466 | Shell Morlina S3 BA 150 | 2 |  | Non-detergent motor oil, API SA/SB |  | for industrial use, not a crankcase motor oil
en_US | US | Castrol | Paradene R&O 150 | 001F8466 | Shell Morlina S3 BA 150 | 1 |  | ISO 150 mineral oil, R&O
en_US | US | Castrol | Hyspin VG 150 | 001F8466 | Shell Morlina S3 BA 150 | 1 |  | R&O mineral oil
en_US | US | Castrol | Paradene R&O 100 | 001F8464 | Shell Morlina S3 BA 100 | 1 |  | ISO 100 mineral oil, R&O
en_US | US | Castrol | Hyspin VG 100 | 001F8464 | Shell Morlina S3 BA 100 | 1 |  | R&O mineral oil
en_US | US | Castrol | Magna XX 100 | 001F8464 | Shell Morlina S3 BA 100 | 1 |  | Circulating oil, meet/exceed Morgoil & Danieli specifications
en_US | US | Castrol | Non-Detergent Motor Oil 30 | 001F8464 | Shell Morlina S3 BA 100 | 2 |  | Non-detergent motor oil, API SA/SB |  | for industrial use, not a crankcase motor oil
en_US | US | Castrol | GTX Diesel 15W-40 | 001F8880 | Shell Rotella T4 Triple Protection 15W-40 | 1 |  | API CJ-4
en_US | US | Castrol | Agri Powermax 15W-40 | 001F8881 | Shell Rotella T3 Fleet 15W-40 | 2 |  | API CI-4/SJ
en_US | US | Castrol | Agri Power Plus 15W-40 | 001F8881 | Shell Rotella T3 Fleet 15W-40 | 1
en_US | US | Castrol | Hypuron 15W-40 | 001F8881 | Shell Rotella T3 Fleet 15W-40 | 1
en_US | US | Castrol | Hypuron 15W-40 | 001F8881 | Shell Rotella T3 Fleet 15W-40 | 2 |  | API CJ-4, SM, semi-synthetic |  | not semi-synthetic
en_US | US | Castrol | CRB Multi 15W-40 CK-4 | 001F8881 | Shell Rotella T3 Fleet 15W-40 | 1 |  | API CK-4, CAT ECF-3, Cummins CES 20086, DDC DFS 93K222, Deutz DQC III-10 LA, Ford WSS-M2C171-F1, Mack EOS-4.5, RVI RLD-4, Volvo VDS-4.5
en_US | US | Castrol | Tribol 776 | 001F8466 | Shell Morlina S3 BA 150 | 2 |  | Circulating oil with anti-wear, AGMA 4, ISO 150 |  | no antiwear
en_US | US | Castrol | Hyspin VG 46 | 001A9783 | Shell Turbo Oil T 46 | 1 |  | R&O mineral oil
en_US | US | Castrol | Perfecto T 46 | 001A9783 | Shell Turbo Oil T 46 | 1 |  | R&O turbine oil for steam turbines
en_US | US | Castrol | Magna XX 460 | 001F8468 | Shell Morlina S3 BA 460 | 1 |  | Circulating oil, meet/exceed Morgoil & Danieli specifications
en_US | US | Castrol | Paradene R&O 460 | 001F8468 | Shell Morlina S3 BA 460 | 1 |  | ISO 460 mineral oil, R&O
en_US | US | Castrol | Magna XX 320 | 001F8467 | Shell Morlina S3 BA 320 | 1 |  | Circulating oil, meet/exceed Morgoil & Danieli specifications
en_US | US | Castrol | Paradene R&O 46 | 001A9783 | Shell Turbo Oil T 46 | 1 |  | ISO 46 mineral oil, R&O
en_US | US | Castrol | Non-Detergent Motor Oil 20W-20 | 001A9784 | Shell Turbo Oil T 68 | 2 |  | Non-detergent motor oil, API SA/SB |  | for industrial use, not a crankcase motor oil
en_US | US | Castrol | Perfecto T 68 | 001A9784 | Shell Turbo Oil T 68 | 1 |  | R&O turbine oil for steam turbines
en_US | US | Castrol | Magna XX 680 | 001F8469 | Shell Morlina S3 BA 680 | 1 |  | Circulating oil, meet/exceed Morgoil & Danieli specifications
en_US | US | Castrol | Paradene R&O 68 | 001A9784 | Shell Turbo Oil T 68 | 1 |  | ISO 68 mineral oil, R&O
en_US | US | Castrol | Hyspin VG 68 | 001A9784 | Shell Turbo Oil T 68 | 1 |  | R&O mineral oil
en_US | US | Castrol | Paradene R&O 320 | 001F8467 | Shell Morlina S3 BA 320 | 1 |  | ISO 320 mineral oil, R&O
en_US | US | Castrol | Paradene R&O 220 | 001F8465 | Shell Morlina S3 BA 220 | 1 |  | ISO 220 mineral oil, R&O
en_US | US | Castrol | Hyspin VG 220 | 001F8465 | Shell Morlina S3 BA 220 | 1 |  | R&O mineral oil
en_US | US | Castrol | Magna XX 220 | 001F8465 | Shell Morlina S3 BA 220 | 1 |  | Circulating oil, meet/exceed Morgoil & Danieli specifications
en_US | US | Castrol | Non-Detergent Motor Oil 50 | 001F8465 | Shell Morlina S3 BA 220 | 2 |  | Non-detergent motor oil, API SA/SB |  | for industrial use, not a crankcase motor oil
en_US | US | Castrol | Tribol 779 | 001F8465 | Shell Morlina S3 BA 220 | 2 |  | Circulating oil with anti-wear, AGMA 5, ISO 220 |  | no antiwear
en_US | US | Castrol | Paradene R&O 22 | 001F8472 | Shell Morlina S2 BL 22 | 2 |  | ISO 22 paraffinic mineral oil, R&O |  | naphthenic
en_US | US | Castrol | Hyspin Spindle Oil 22 | 001F8472 | Shell Morlina S2 BL 22 | 1 |  | ISO 22 spindle oil
en_US | US | Castrol | Non-Detergent Motor Oil 10W | 001A9782 | Shell Turbo Oil T 32 | 2 |  | Non-detergent motor oil, API SA/SB |  | for industrial use, not a crankcase motor oil
en_US | US | Castrol | Perfecto T 32 | 001A9782 | Shell Turbo Oil T 32 | 1 |  | R&O turbine oil for steam turbines
en_US | US | Castrol | Paradene AW 320 | 001F8467 | Shell Morlina S3 BA 320 | 2 |  | Hydraulic oil, AW, meets major pump mfr requirements, ISO 320 |  | no AW
en_US | US | Castrol | Paradene R&O 32 | 001A9782 | Shell Turbo Oil T 32 | 1 |  | ISO 32 mineral oil, R&O
en_US | US | Castrol | Hyspin VG 32 | 001A9782 | Shell Turbo Oil T 32 | 1 |  | R&O mineral oil
en_US | US | Castrol | EP Gear Lubricant 68 | 001F1172 | Shell Omala S2 GX 68 | 1 |  | Industrial EP gear oil, sulf-phos additive, AGMA 2EP
en_US | US | Castrol | Tribol 890 Heavy | 001D7789 | Shell Corena S4 P 100 | 1 |  | Synthetic ester compressor oil, rotary vane, screw and recips, ISO 100
en_US | US | Castrol | Magnaglide D 150 | 001E0127 | Shell Tonna S2 MX 220 | 2 |  | Way lubricant |  | if viscosity ok
en_US | US | Castrol | Molub-Alloy MWO 40 | 001E0127 | Shell Tonna S2 MX 220 | 1 |  | Way oil, with solids and EP, ISO 220
en_US | US | Castrol | Molub-Alloy MWO 40LS | 001E0127 | Shell Tonna S2 MX 220 | 1 |  | Way oil, with solids and EP, ISO 220
en_US | US | Castrol | Magnaglide D 220 | 001E0127 | Shell Tonna S2 MX 220 | 1 |  | Way lubricant
en_US | US | Castrol | Molub-Alloy MWO 20A | 001E0127 | Shell Tonna S2 MX 220 | 2 |  | Way oil, with solids and EP, 142 cSt @ 40°C, resistant to coolant washing |  | if viscosity ok
en_US | US | Castrol | Tribol 1750/100 | 001D7789 | Shell Corena S4 P 100 | 1 |  | Semi-synthetic compressor oil, petroleum and ester, for flooded and drip-feed rotary;also non-crosshead and drip-feed recips, ISO 100 |  | upgrade, full synthetic
en_US | US | Castrol | Tribol 1750/150 | 001D7789 | Shell Corena S4 P 100 | 2 |  | Semi-synthetic compressor oil, petroleum and ester, for flooded and drip-feed rotary;also non-crosshead and drip-feed recips, ISO 150 |  | if viscosity ok, upgrade, full synthetic
en_US | US | Castrol | Syncom 100 | 001D7789 | Shell Corena S4 P 100 | 1 |  | ISO 100 synthetic diester air compressor lube
en_US | US | Castrol | Syncom 150 | 001D7789 | Shell Corena S4 P 100 | 2 |  | ISO 150 synthetic diester air compressor lube |  | if viscosity ok
en_US | US | Castrol | Tribol 890/100 | 001D7789 | Shell Corena S4 P 100 | 1 |  | Synthetic ester compressor oil, rotary vane, screw and recips, ISO 100
en_US | US | Castrol | Aircol SN 100 | 001D7789 | Shell Corena S4 P 100 | 1 |  | Ester air compressor lubricant
en_US | US | Castrol | Magnaglide D 68 | 001E0126 | Shell Tonna S2 MX 68 | 1 |  | Way lubricant
en_US | US | Castrol | Molub-Alloy MWO 20 | 001E0126 | Shell Tonna S2 MX 68 | 1 |  | Way oil, with solids and EP, ISO 68
en_US | US | Castrol | Magna BD 68 | 001E0126 | Shell Tonna S2 MX 68 | 1 |  | Way lubricant
en_US | US | Castrol | Magnaglide D 100 | 001E0126 | Shell Tonna S2 MX 68 | 2 |  | Way lubricant |  | if viscosity ok
en_US | US | Castrol | Tribol MWO 40LS | 001E0127 | Shell Tonna S2 MX 220 | 1 |  | Way oil, antiwear, EP, friction modifiers, ISO 220
en_US | US | Castrol | WayLube 220 | 001E0127 | Shell Tonna S2 MX 220 | 1 |  | Machine tool way lubricant
en_US | US | Castrol | Molub-Alloy MWO 50 | 001E0127 | Shell Tonna S2 MX 220 | 2 |  | Way oil, with solids and EP, ISO 320 |  | if viscosity ok
en_US | US | Castrol | Tribol 1066/220 | 001E0127 | Shell Tonna S2 MX 220 | 1 |  | Way oil, ISO 220, zn-free, CM P-50
en_US | US | Castrol | Magnaglide D 32 | 001D7770 | Shell Tonna S2 M 32 | 1 |  | Way lubricant
en_US | US | Castrol | Molub-Alloy MWO 10 | 001D7770 | Shell Tonna S2 M 32 | 2 |  | Way oil, with solids and EP, ISO 46 |  | if viscosity ok
en_US | US | Castrol | Ilolube EP 100 | 001F8461 | Shell Omala S4 GXV 150 | 2 |  | Discontinued synthetic gear oil, EP, AGMA 3 EP |  | if viscosity ok
en_US | US | Castrol | Molub-Alloy 8031/6000 | 001D8495 | Shell Gadus S4 OGH 160 | 2 |  | Open gears, screw actuators, low-to-moderate speed plain and rolling bearings with central lube system, solvent free, solids, 1630 cSt @ 40°C base oil, NLGI 00
en_US | US | Castrol | Aircol SR 100 | 001D7787 | Shell Corena S4 R 68 | 2 |  | PAO rotary screw compressor oil, ISO 100 |  | if ISO 68 OK
en_US | US | Castrol | Molub-Alloy Gear Oil 150 | 001F1174 | Shell Omala S2 GX 150 | 1 |  | ISO 150 gear oil, AGMA 6EP
en_US | US | Castrol | Molub-Alloy Gear Oil 1000 | 001F1183 | Shell Omala S2 GX 680 | 2 |  | ISO 1000 mineral oil, AGMA 8A EP |  | if viscosity ok
en_US | US | Castrol | Aircol SR 68 | 001D7787 | Shell Corena S4 R 68 | 1 |  | PAO compressor oil
en_US | US | Castrol | Tribol 1750/68 | 001D7787 | Shell Corena S4 R 68 | 1 |  | Semi-synthetic compressor oil, petroleum and ester, for flooded and drip-feed rotary;also non-crosshead and drip-feed recips, ISO 68 |  | if rotary, upgrade, full synthetic
en_US | US | Castrol | Aircol PD 68 | 001D7787 | Shell Corena S4 R 68 | 2 |  | Mineral air compressor oil, VI 100 |  | upgrade for rotary compressors, synthetic
en_US | US | Castrol | Isolube 68 | 001D7787 | Shell Corena S4 R 68 | 2 |  | Discontinued synthetic compressor lube, R&O, antiwear, thermal stability, ISO 68 |  | rotary compressors
en_US | US | Castrol | SHL 68 | 001D7787 | Shell Corena S4 R 68 | 2 |  | ISO 68 synthetic PAO, R&O, antiwear, for bearings, gears and compressors |  | preferred for rotary compressor
en_US | US | Castrol | Alphasyn T 46 | 001D7786 | Shell Corena S4 R 46 | 1 |  | PAO non-EP gear oil
en_US | US | Castrol | Syncom 46 | 001D7786 | Shell Corena S4 R 46 | 2 |  | ISO 46 synthetic diester air compressor lube |  | synthetic for rotary compressors, not ester
en_US | US | Castrol | Aircol PD 46 | 001D7786 | Shell Corena S4 R 46 | 1 |  | Mineral air compressor oil, VI 100 |  | synthetic upgrade
en_US | US | Castrol | Alpha HC 46 | 001D7786 | Shell Corena S4 R 46 | 1 |  | Synthetic compressor lube, R&O, antiwear, thermal stability, ISO 46
en_US | US | Castrol | Molub-Alloy Gear Oil 320 | 001F1179 | Shell Omala S2 GX 320 | 1 |  | ISO 320 gear oil, AGMA 6EP
en_US | US | Castrol | Molub-Alloy Gear Oil 220 | 001F1177 | Shell Omala S2 GX 220 | 1 |  | ISO 220 gear oil, AGMA 5EP
en_US | US | Castrol | Multi Purpose Chassis Grease | 001D8451 | Shell Gadus S2 V220 2 | 1 |  | Lithium soap, EP, NLGI 2, 175 cSt @ 40°C
en_US | US | Castrol | Molub-Alloy Gear Oil 460 | 001F1182 | Shell Omala S2 GX 460 | 1 |  | ISO 460 gear oil, AGMA 7EP
en_US | US | Castrol | Reciprocating Compressor 68 | 001D7788 | Shell Corena S4 P 68 | 1 |  | ISO 68 reciprocating compressor oil, R&O, ashless antiwear, VI 96 |  | upgrade, synthetic
en_US | US | Castrol | Syncom 68 | 001D7788 | Shell Corena S4 P 68 | 1 |  | ISO 68 synthetic diester air compressor lube
en_US | US | Castrol | Aircol SN 68 | 001D7788 | Shell Corena S4 P 68 | 1 |  | Ester air compressor lubricant
en_US | US | Castrol | Molub-Alloy GP 20 | 001D7788 | Shell Corena S4 P 68 | 1 |  | Naphthenic R&O with AW solids for compressor cylinders, crankcases and general lubrication; ISO 68 |  | upgrade, synthetic
en_US | US | Castrol | Tribol 890 Medium | 001D7788 | Shell Corena S4 P 68 | 1 |  | Synthetic ester compressor oil, rotary vane, screw and recips, ISO 68
en_US | US | Castrol | Ilolube EP 220 | 001F8458 | Shell Omala S4 GXV 220 | 1 |  | Discontinued synthetic gear oil, EP, AGMA 5 EP
en_US | US | Castrol | Ilolube EP 150 | 001F8461 | Shell Omala S4 GXV 150 | 1 |  | Discontinued synthetic gear oil, EP, AGMA 4 EP
en_US | US | Castrol | Ilolube EP 460 | 001F8460 | Shell Omala S4 GXV 460 | 1 |  | Discontinued synthetic gear oil, EP, AGMA 7 EP
en_US | US | Castrol | Ilolube EP 320 | 001F8459 | Shell Omala S4 GXV 320 | 1 |  | Discontinued synthetic gear oil, EP, AGMA 6 EP
en_US | US | Castrol | Molub-Alloy 170W/680 | 001D7833 | Shell Omala S1 W 680 | 1 |  | Worm gear oil, ISO 680, compounded
en_US | US | Castrol | Alpha HC 68 | 001D7787 | Shell Corena S4 R 68 | 1 |  | Synthetic compressor lube, R&O, antiwear, thermal stability, ISO 68 |  | rotary compressors
en_US | US | Castrol | Molub-Alloy 8031/2200 | 001D8495 | Shell Gadus S4 OGH 160 | 2 |  | Open gears, screw actuators, low-to-moderate speed plain and rolling bearings with central lube system, solvent free, solids, 1630 cSt @ 40°C base oil, NLGI 00 |  | 4100 cSt @ 40°C
en_US | US | Castrol | Tribol 890/68 | 001D7788 | Shell Corena S4 P 68 | 1 |  | Synthetic ester compressor oil, rotary vane, screw and recips, ISO 68
en_US | US | Castrol | Aircol PD 68 | 001D7788 | Shell Corena S4 P 68 | 2 |  | Mineral air compressor oil, VI 100 |  | upgrade for reciprocating compressors, synthetic
en_US | US | Castrol | Tribol 1750/68 | 001D7788 | Shell Corena S4 P 68 | 1 |  | Semi-synthetic compressor oil, petroleum and ester, for flooded and drip-feed rotary;also non-crosshead and drip-feed recips, ISO 68 |  | if recip, upgrade, full synthetic
en_US | US | Castrol | Molub-Alloy MWO 20LS | 001E0126 | Shell Tonna S2 MX 68 | 1 |  | Way oil, with solids and EP, ISO 68
en_US | US | Castrol | Fifth Wheel Grease | 001D8530 | Shell Gadus S3 A1000XD 2 | 1
en_US | US | Castrol | Tribol GR 100-1 PD | 001D8450 | Shell Gadus S2 V220 1 | 2 |  | Previously Longtime PD; Lithium soap, long term lubrication of heavily loaded bearings, 95 cSt @ 40°C, NLGI 1, EP |  | ISO 220
en_US | US | Castrol | Longtime PD 2 | 001D8451 | Shell Gadus S2 V220 2 | 2 |  | Lithium soap, long term lubrication of heavily loaded bearings, 95 cSt @ 40°C, NLGI 2, EP |  | ISO 220
en_US | US | Castrol | Optimol Longtime PD 2 | 001D8451 | Shell Gadus S2 V220 2 | 2 |  | Lithium grease, long term lubrication of heavily loaded bearings, 95 cSt @ 40°C, NLGI 2 |  | ISO 220
en_US | US | Castrol | Tribol GR 100-2 PD | 001D8451 | Shell Gadus S2 V220 2 | 2 |  | Previously Longtime PD; Lithium soap, long term lubrication of heavily loaded bearings, 95 cSt @ 40°C, NLGI 2, EP |  | ISO 220
en_US | US | Castrol | Spheerol EPL 2 | 001D8451 | Shell Gadus S2 V220 2 | 1 |  | Lithium soap, EP, 200 cSt @ 40°C, NLGI 2
en_US | US | Castrol | HD Lithium 2 | 001D8451 | Shell Gadus S2 V220 2 | 1 |  | Mineral oil grease, Li-12, EP, 239 cSt @ 40°C, NLGI 2
en_US | US | Castrol | Agri Trans Plus | 001D8246 | Shell Spirax S4 TXM | 1 |  | Tractor transmission/hydraulic/final drive fluid, JD J20 A/C Ford M2C134B/C/D
en_US | US | Castrol | UTF | 001D8246 | Shell Spirax S4 TXM | 1 |  | Universal Tractor Fluid, hydraulics/transmission/differential
en_US | US | Castrol | Anvol SWX 68 FM | 001I5604 | Shell Naturelle S2 Hydraulic Fluid 68 | 1 |  | HFDU Polyol ester type hydraulic Fluid, Factory Mutual Grp 1
en_US | US | Castrol | Agri Multitrans | 001D8246 | Shell Spirax S4 TXM | 1 |  | Tractor transmission/hydraulic/differential, JD J20A/C, Ford M2C134B/C/D
en_US | US | Castrol | WBL | 001D8246 | Shell Spirax S4 TXM | 1 |  | For the transmission, differential, final drive, wet brakes and hydraulic system of tractors.
en_US | US | Castrol | Axle Limited Slip 75W-90 | 001F1398 | Pennzoil Platinum Axle 75W-90 | 2 |  | GL-5, MT-1, limited-slip, SAE 75W-90, does not meet Eaton/Rockwell extended warranties, not synthetic
en_US | US | Castrol | Axle Limited Slip 80W-90 | 001D8279 | Shell Spirax S2 ALS 80W-90 | 2 |  | Gear oil, API GL-5, for limited slip differentials |  | if more than 2% LS additive required by OEM, then add additional amount
en_US | US | Castrol | Axle 85W-140 | 001F4154 | Spirax S4 AX 85W-140 | 2 |  | Mineral automotive gear oil, API GL-5, MIL-PRF-2105E, Mack GO-J |  | check OEM requirements
en_US | US | Castrol | Ariel Lift Fluid 22 | 001F8431 | Shell Tellus S2 VX 22 | 1 |  | High VI hydraulic fluid, KV 30, Pour Point -50 C, 24.9 cSt @ 40°C
en_US | US | Castrol | Optimol Longtime PD 1 | 001D8450 | Shell Gadus S2 V220 1 | 2 |  | Lithium grease, long term lubrication of heavily loaded bearings, 95 cSt @ 40°C, NLGI 1 |  | ISO 220
en_US | US | Castrol | HD Lithium 0 | 001D8448 | Shell Gadus S2 V220 0 | 2 |  | Mineral oil grease, Li-12, EP, 470 cSt @ 40°C, NLGI 0 |  | if ISO 220 ok
en_US | US | Castrol | Molub-Alloy 4086/150-0 | 001D8448 | Shell Gadus S2 V220 0 | 2 |  | Grease, Lithium Complex, EP, contains solids, ISO 150, NLGI 0 |  | no solids
en_US | US | Castrol | Longtime PD 0 | 001D8448 | Shell Gadus S2 V220 0 | 2 |  | Lithium grease, gear lubrication under severe conditions, 130 cSt @ 40°C, NLGI 0 |  | ISO 220
en_US | US | Castrol | Spheerol EPL 0 | 001D8448 | Shell Gadus S2 V220 0 | 1 |  | Lithium soap, EP, 200 cSt @ 40°C, NLGI 0
en_US | US | Castrol | Optimol Longtime PD 0 | 001D8448 | Shell Gadus S2 V220 0 | 1 |  | Lithium grease, gear lubrication under severe conditions, 125 cSt @ 40°C, NLGI 0
en_US | US | Castrol | Heavy Duty Multipurpose ATF | 001D8296 | Shell Spirax S2 ATF A389 | 1 |  | Allison TES 389 licensed
en_US | US | Castrol | Pyroplex Blue 0 | 001D8448 | Shell Gadus S2 V220 0 | 2 |  | Mineral oil NLGI 0 grease for on/off highway use, Lithium Complex, 86 cSt @ 40°C |  | ISO 220
en_US | US | Castrol | Tribol GR 100-0 PD | 001D8448 | Shell Gadus S2 V220 0 | 2 |  | Previously Longtime PD; Lithium grease, gear lubrication under severe conditions, 130 cSt @ 40°C, NLGI 0 |  | ISO 220
en_US | US | Castrol | Tribol MWO 20LS | 001E0126 | Shell Tonna S2 MX 68 | 1 |  | Way oil, antiwear, EP, friction modifiers, ISO 68
en_US | US | Castrol | WayLube 68 | 001E0126 | Shell Tonna S2 MX 68 | 1 |  | Machine tool way lubricant
en_US | US | Castrol | Molub-Alloy MWO 30 | 001E0126 | Shell Tonna S2 MX 68 | 2 |  | Way oil, with solids and EP, ISO 100 |  | if viscosity ok
en_US | US | Castrol | Tribol 1066/68 | 001E0126 | Shell Tonna S2 MX 68 | 1 |  | Way oil, ISO 68, zn-free, CM P-47
en_US | US | Castrol | Spheerol AP 3 | 001D8464 | Shell Gadus S2 V100 3 | 1 |  | Lithium thickened, 120 cSt @ 40°C, plain & roller bearings
en_US | US | Castrol | Spheerol AP 2 | 001D8463 | Shell Gadus S2 V100 2 | 1 |  | Lithium thickened, 110 cSt @ 40°C, plain & roller bearings
en_US | US | Castrol | GTX Gas 20W-50 | 001D7233 | FormulaShell SAE 20W-50 Motor Oil | 1 |  | API SN
en_US | US | Castrol | Spheerol EPL 1 | 001D8450 | Shell Gadus S2 V220 1 | 1 |  | Lithium soap, EP, 200 cSt @ 40°C, NLGI 1
en_US | US | Castrol | HD Lithium 1 | 001D8450 | Shell Gadus S2 V220 1 | 1 |  | Mineral oil grease, Li-12, EP, 180 cSt @ 40°C, NLGI 1
en_US | US | Castrol | Longtime PD 1 | 001D8450 | Shell Gadus S2 V220 1 | 2 |  | Lithium soap, long term lubrication of heavily loaded bearings, 95 cSt @ 40°C, NLGI 1, EP |  | ISO 220
en_US | US | Castrol | HD Lithium EP 000 | 001G5060 | Shell Gadus S5 V460C 00 | 2 |  | Mineral oil grease, Li-12, EP, 490 cSt @ 40°C, NLGI 000 |  | synthetic, if NLGI 00 ok
en_US | US | Castrol | HD Lithium EP 00 | 001G5060 | Shell Gadus S5 V460C 00 | 1 |  | Mineral oil grease, Li-12, EP, 490 cSt @ 40°C, NLGI 00 |  | upgrade, synthetic
en_US | US | Castrol | Heavy Duty 50/50 Pre-Diluted Extended Life Coolant/Antifreeze | 001F1652 | Shell Rotella ELC Nitrite Free Pre-Diluted 50/50 | 1 |  | OAT 6 years/12,000 hours w/ Extender, nitrite-free Red color.
en_US | US | Castrol | HD Lithium EP 2 | 001D8451 | Shell Gadus S2 V220 2 | 1 |  | Mineral oil grease, Li-12, EP, 239 cSt @ 40°C, NLGI 2
en_US | US | Castrol | Paradene R&O 100 | 001A9785 | Shell Turbo Oil T 100 | 1 |  | ISO 100 mineral oil, R&O
en_US | US | Castrol | HD Lithium EP 0 | 001D8448 | Shell Gadus S2 V220 0 | 2 |  | Mineral oil grease, Li-12, EP, 470 cSt @ 40°C, NLGI 0 |  | if ISO 220 ok
en_US | US | Castrol | Hyspin VG 100 | 001A9785 | Shell Turbo Oil T 100 | 1 |  | R&O mineral oil
en_US | US | Castrol | Perfecto T 100 | 001A9785 | Shell Turbo Oil T 100 | 1 |  | R&O turbine oil for steam turbines
en_US | US | Castrol | Tribol 1750/46 | 001D7786 | Shell Corena S4 R 46 | 1 |  | Semi-synthetic compressor oil, petroleum and ester, for flooded and drip-feed rotary;also non-crosshead and drip-feed recips, ISO 46 |  | upgrade, full synthetic
en_US | US | Castrol | Optigear Synthetic A 100 | 001F8461 | Shell Omala S4 GXV 150 | 2 |  | Synthetic PAO for highly loaded gears |  | if viscosity ok
en_US | US | Castrol | Alphasyn HG 100 | 001F8461 | Shell Omala S4 GXV 150 | 2 |  | PAO, EP gear oil |  | if viscosity ok
en_US | US | Castrol | Alphasyn EP 150 | 001F8461 | Shell Omala S4 GXV 150 | 1 |  | PAO, EP gear oil, Flender approval
en_US | US | Castrol | Alphasyn HG 150 | 001F8461 | Shell Omala S4 GXV 150 | 1 |  | PAO, EP gear oil
en_US | US | Castrol | Tribol 1510/150 | 001F8461 | Shell Omala S4 GXV 150 | 1 |  | Synthetic (PAO) gear oil, EP
en_US | US | Castrol | Tribol 1715 150 | 001F8461 | Shell Omala S4 GXV 150 | 1 |  | Synthetic blend gear oil, AGMA 4 S, FZG 12+ |  | upgrade, full synthetic
en_US | US | Castrol | Isolube EP 100 | 001F8461 | Shell Omala S4 GXV 150 | 2 |  | Discontinued synthetic gear oil, EP, AGMA 3 EP |  | if viscosity ok
en_US | US | Castrol | Isolube EP 150 | 001F8461 | Shell Omala S4 GXV 150 | 1 |  | Discontinued synthetic gear oil, EP, AGMA 4 EP
en_US | US | Castrol | Alphasyn PG 320 | 001D7858 | Shell Omala S4 WE 320 | 1 |  | Polyglycol gear oil
en_US | US | Castrol | Optigear Synthetic 800 320 | 001D7858 | Shell Omala S4 WE 320 | 1 |  | Synthetic gear oil, AGMA 6EP,ISO 320, FZG 12+, polyglycol
en_US | US | Castrol | Syntrax Limited Slip Gear Oil 75W-90 | 001F1398 | Pennzoil Platinum Axle 75W-90 | 2 |  | GL-5, MT-1, limited-slip, SAE 75W-90, does not meet Eaton/Rockwell extended warranties, not synthetic
en_US | US | Castrol | Tribol 1510/220 | 001F8458 | Shell Omala S4 GXV 220 | 1 |  | Synthetic (PAO) gear oil, EP
en_US | US | Castrol | Tribol 1715 220 | 001F8458 | Shell Omala S4 GXV 220 | 1 |  | Synthetic blend gear oil, AGMA 5 S, FZG 12+ |  | upgrade, full synthetic
en_US | US | Castrol | Alphasyn HG 220 | 001F8458 | Shell Omala S4 GXV 220 | 1 |  | PAO, EP gear oil
en_US | US | Castrol | Isolube EP 220 | 001F8458 | Shell Omala S4 GXV 220 | 1 |  | Discontinued synthetic gear oil, EP, AGMA 5 EP
en_US | US | Castrol | Alphasyn EP 220 | 001F8458 | Shell Omala S4 GXV 220 | 1 |  | PAO, EP gear oil, Flender approval
en_US | US | Castrol | Optigear Synthetic A 220 | 001F8458 | Shell Omala S4 GXV 220 | 1 |  | Synthetic PAO for highly loaded gears
en_US | US | Castrol | Tribol 800/320 | 001D7858 | Shell Omala S4 WE 320 | 1 |  | Synthetic gear oil, AGMA 6EP,ISO 320, FZG 12+, polyglycol
en_US | US | Castrol | Alpha SP 680 | 001F1183 | Shell Omala S2 GX 680 | 1 |  | Industrial EP mineral gear oil, Flender approval
en_US | US | Castrol | Optigear BM 1000 | 001F1183 | Shell Omala S2 GX 680 | 2 |  | Gear oil, FZG 12+ |  | ISO 680, if viscosity ok
en_US | US | Castrol | Tribol 1066/220 Way Oil | 001E0127 | Tonna S2 MX 220 | 1 |  | Way oil, ISO 220, zn-free, CM P-50
en_US | US | Castrol | Transmax Type F ATF | 001B0854 | Pennzoil ATF Type F | 1 |  | Ford specification ESW-M2C33-F
en_US | US | Castrol | Optigear BM 680 | 001F1183 | Shell Omala S2 GX 680 | 1 |  | Gear oil, AGMA 8EP, FZG 12+
en_US | US | Castrol | EP Gear Lubricant 680 | 001F1183 | Shell Omala S2 GX 680 | 1 |  | Industrial EP gear oil, sulf-phos additive, AGMA 8EP
en_US | US | Castrol | Molub-Alloy 190 | 001F1183 | Shell Omala S2 GX 680 | 1 |  | ISO 680 gear oil, AGMA 8EP
en_US | US | Castrol | Tribol 1100/1000 | 001F1183 | Shell Omala S2 GX 680 | 2 |  | Gear oil, AGMA 8A EP, FZG 12+ |  | if viscosity ok
en_US | US | Castrol | Tribol 1100/680 | 001F1183 | Shell Omala S2 GX 680 | 1 |  | Gear oil, AGMA 8EP, FZG 12+
en_US | US | Castrol | Tribol 4020/460 1 | 001D8427 | Shell Gadus S3 V460 1.5 | 1 |  | Lithium Complex grease for , slower speeds, heavier loads or higher temperatures, ISO 220, NLGI 2
en_US | US | Castrol | Tribol 4020/220 2 | 001D8425 | Shell Gadus S3 V220C 2 | 1 |  | Lithium Complex grease for , slower speeds, heavier loads or higher temperatures, ISO 460, NLGI 1
en_US | US | Castrol | Molub-Alloy 804 | 001F1172 | Shell Omala S2 GX 68 | 1 |  | Gear oil, AGMA 2EP, FZG 12+
en_US | US | Castrol | Tribol 4541/150 1 | 001D8437 | Shell Gadus S5 V220 2 | 2 |  | Synthetic Lithium Complex Grease ISO 150 |  | if ISO 220 OK
en_US | US | Castrol | Tribol 4020/220 1 | 001D8424 | Shell Gadus S3 V220C 1 | 1
en_US | US | Castrol | Tribol 3020/1000 0 | 001D8440 | Shell Gadus S5 V1350 1 | 2
en_US | US | Castrol | Tribol 1066/68 Way Oil | 001E0126 | Tonna S2 MX 68 | 1 |  | Way oil, ISO 68, zn-free, CM P-47
en_US | US | Castrol | Tribol 3020/1000 2 | 001D8440 | Shell Gadus S5 V1350 1 | 1
en_US | US | Castrol | Tribol 3020/1000 1 | 001D8440 | Shell Gadus S5 V1350 1 | 2
en_US | US | Castrol | Alphasyn PG 150 | 001D7857 | Shell Omala S4 WE 220 | 2 |  | Polyglycol gear oil |  | if viscosity ok
en_US | US | Castrol | Alphasyn PG 220 | 001D7857 | Shell Omala S4 WE 220 | 1 |  | Polyglycol gear oil
en_US | US | Castrol | Tribol 800/150 | 001D7857 | Shell Omala S4 WE 220 | 2 |  | Synthetic gear oil, AGMA 4EP, FZG 12+, polyglycol |  | if viscosity ok
en_US | US | Castrol | Tribol 800/220 | 001D7857 | Shell Omala S4 WE 220 | 1 |  | Synthetic gear oil, AGMA 5EP, FZG 12+, polyglycol
en_US | US | Castrol | Optigear Synthetic 800 150 | 001D7857 | Shell Omala S4 WE 220 | 2 |  | Synthetic gear oil, AGMA 4EP, FZG 12+, polyglycol |  | ISO 220, if viscosity ok
en_US | US | Castrol | Transmax CVT | 001G8326 | Shell Spirax S5 CVT X | 1 |  | CVT fluid
en_US | US | Castrol | Transmax ATF+4 ATF | 001F1403 | Pennzoil Platinum ATF+4 | 1
en_US | US | Castrol | Optigear Synthetic 800 220 | 001D7857 | Shell Omala S4 WE 220 | 1 |  | Synthetic gear oil, AGMA 5EP, FZG 12+, polyglycol
en_US | US | Castrol | Transmax DEX/MERC Multi-Vehicle Transmision Fluid | 001F1404 | Pennzoil Platinum High Mileage ATF | 1
en_US | US | Castrol | Optigear 680 | 001F1183 | Shell Omala S2 GX 680 | 1 |  | EP industrial gear oil
en_US | US | Castrol | Transmax Offroad 50 | 001D8252 | Shell Spirax S4 CX 50 | 1 |  | Caterpillar TO-4, Komatsu
en_US | US | Castrol | Molub-Alloy 300S/1000 | 001F1183 | Shell Omala S2 GX 680 | 2 |  | ISO 1000 mineral oil, AGMA 8A EP |  | if viscosity ok
en_US | US | Castrol | Molub-Alloy 969/ 680 | 001F1183 | Shell Omala S2 GX 680 | 2 |  | Leak resistant compound, AGMA 8EP, FZG 12+, with synthetic thickener to reduce leakage |  | no leak reducing thickener
en_US | US | Castrol | Transmax Mercon V | 001F1404 | Pennzoil Platinum High Mileage ATF | 1
en_US | US | Castrol | Transmax DEXRON VI-MERCON LV | 001F1402 | Pennzoil Platinum LV Multi-Vehicle ATF | 1
en_US | US | Castrol | Transmax DEXRON VI ATF | 001F1402 | Pennzoil Platinum LV Multi-Vehicle ATF | 1
en_US | US | Castrol | Transmax MERCON V ATF | 001F1404 | Pennzoil Platinum High Mileage ATF | 1
en_US | US | Castrol | Transmax Dex/Merc | 001B1126 | Pennzoil Automatic Transmission Fluid | 1
en_US | US | Castrol | Optigear Synthetic RO 32 | 001D7785 | Shell Corena S4 R 32 | 1 |  | Synthetic gear lube, R&O with anti-wear for rail industry and robotics.
en_US | US | Castrol | Syncom 32 | 001D7785 | Shell Corena S4 R 32 | 2 |  | ISO 32 synthetic diester air compressor lube, for reciprocating and rotary compressors |  | synthetic for rotary compressors, not ester
en_US | US | Castrol | Alpha HC 32 | 001D7785 | Shell Corena S4 R 32 | 1 |  | Synthetic, R&O, antiwear,
en_US | US | Castrol | Alphasyn T 32 | 001D7785 | Shell Corena S4 R 32 | 1 |  | PAO non-EP gear oil
en_US | US | Castrol | Tribol 1750 32 | 001D7785 | Shell Corena S4 R 32 | 1 |  | Semi-synthetic compressor oil, petroleum and ester, for flooded and drip-feed rotary;also non-crosshead and drip-feed recips, ISO 32 |  | upgrade, full synthetic
en_US | US | Castrol | Power RS Racing 4T 5W-40 | 001F8875 | Shell Rotella T6 5W-40 | 1 |  | Synthetic API SL, JASO MA-2
en_US | US | Castrol | Power RS Racing 4T 10W-50 | 001F4000 | Advance 4T Ultra 15W-50 (SN/MA2) | 2 |  | Wet clutch test for motorcycles/ATVs with combination oil sump for engine, transmission & wet clutch |  | if 15W-50 ok
en_US | US | Castrol | Tribol 890 Light | 001D7785 | Shell Corena S4 R 32 | 2 |  | Synthetic ester compressor oil, rotary vane, screw and recips, ISO 32 |  | synthetic, but not an ester
en_US | US | Castrol | Power RS TTS 2T | 001B1147 | Pennzoil Marine Premium Plus Outboard 2-Cycle | 2 |  | Two cycle engine oil |  | synthetic blend only
en_US | US | Castrol | Power RS V-Twin 4T 20W-50 | 001F4000 | Advance 4T Ultra 15W-50 (SN/MA2) | 1 |  | Wet clutch test for motorcycles/ATVs with combination oil sump for engine, transmission & wet clutch
en_US | US | Castrol | Aircol SR 32 | 001D7785 | Shell Corena S4 R 32 | 1 |  | PAO rotary screw compressor oil, ISO 32
en_US | US | Castrol | Tribol 890/32 | 001D7785 | Shell Corena S4 R 32 | 2 |  | Synthetic ester compressor oil, rotary vane, screw and recips, ISO 32 |  | synthetic, but not an ester
en_US | US | Castrol | Aircol PD 32 | 001D7785 | Shell Corena S4 R 32 | 1 |  | Mineral air compressor oil, VI 110 |  | upgrade, synthetic
en_US | US | Castrol | Isolube 32 | 001D7785 | Shell Corena S4 R 32 | 1 |  | Discontinued synthetic, R&O, antiwear,
en_US | US | Castrol | SHL 32 | 001D7785 | Shell Corena S4 R 32 | 1 |  | ISO 32 synthetic PAO, R&O, antiwear, for bearings, gears and compressors
en_US | US | Castrol | Olit 3 EP | 001D8423 | Shell Gadus S5 V100 2 | 2 |  | Lithium soap, NLGI 3, range -35C/-31F to +130C/266F, beige mineral oil |  | if NLGI 2 ok
en_US | US | Castrol | Olit 2 EP | 001D8423 | Shell Gadus S5 V100 2 | 1 |  | Lithium soap, NLGI 2, range -25C/-13F to +130C/266F, beige mineral oil |  | upgrade, synthetic, Lithium Complex
en_US | US | Castrol | Olistamoly 1 | 001D9306 | Shell Gadus S3 V460D 1 | 2 |  | lithium soap, ISO 320, NLGI 1, MoS additives |  | if ISO 460 ok
en_US | US | Castrol | Isolube 46 | 001D7786 | Shell Corena S4 R 46 | 1 |  | Discontinued synthetic compressor lube, R&O, antiwear, thermal stability, ISO 46
en_US | US | Castrol | SHL 46 | 001D7786 | Shell Corena S4 R 46 | 1 |  | ISO 46 synthetic PAO, R&O, antiwear, for bearings, gears and compressors
en_US | US | Castrol | Olista Longtime | 001D8474 | Shell Gadus S2 V460A 2 | 1 |  | NLGI 2, Lithium soap, 408 cSt @ 40°C, EP
en_US | US | Castrol | Aircol SR 46 | 001D7786 | Shell Corena S4 R 46 | 1 |  | PAO rotary screw compressor oil, ISO 46
en_US | US | Castrol | Power RS Racing 4T 10W-40 | 001F3999 | Advance 4T Ultra 10W-40 (SN/MA2) | 1 |  | Wet clutch test for motorcycles/ATVs with combination oil sump for engine, transmission & wet clutch
en_US | US | Castrol | Optigear Synthetic CT | 001F6357 | Shell Omala S5 Wind 320 | 1 |  | PAO, ISO 320, wind turbine gear oil
en_US | US | Castrol | Alphasyn EP 460 | 001F8460 | Shell Omala S4 GXV 460 | 1 |  | PAO, EP gear oil, Flender approval
en_US | US | Castrol | Alphasyn EP 320 | 001F8459 | Shell Omala S4 GXV 320 | 1 |  | PAO, EP gear oil, Flender approval
en_US | US | Castrol | Optigear Synthetic A 320 | 001F8459 | Shell Omala S4 GXV 320 | 1 |  | Synthetic PAO for highly loaded gears
en_US | US | Castrol | Spheerol EPLX 2 | 001D8427 | Shell Gadus S3 V460 1.5 | 2 |  | Lithium complex, EP, 460 cSt @ 40°C, NLGI 2 |  | if NLGI 1.5 ok
en_US | US | Castrol | Spheerol EPLX 1 | 001D8427 | Shell Gadus S3 V460 1.5 | 1 |  | Lithium complex, EP, 460 cSt @ 40°C, NLGI 1
en_US | US | Castrol | Alphasyn HG 320 | 001F8459 | Shell Omala S4 GXV 320 | 1 |  | PAO, EP gear oil
en_US | US | Castrol | Tribol 1510/320 | 001F8459 | Shell Omala S4 GXV 320 | 1 |  | Synthetic (PAO) gear oil, EP
en_US | US | Castrol | Tribol 1715 320 | 001F8459 | Shell Omala S4 GXV 320 | 1 |  | Synthetic blend gear oil, AGMA 6 S, FZG 12+ |  | upgrade, full synthetic
en_US | US | Castrol | Isolube EP 320 | 001F8459 | Shell Omala S4 GXV 320 | 1 |  | Discontinued synthetic gear oil, EP, AGMA 6 EP
en_US | US | Castrol | Optigear Synthetic CT 320 | 001F8459 | Shell Omala S4 GXV 320 | 1 |  | Synthetic PAO for highly loaded gears, DIN CLP, Flender
en_US | US | Castrol | Reciprocating Compressor 100 | 001D7779 | Shell Corena S2 P 100 | 1 |  | ISO 100 reciprocating compressor oil, R&O, ashless antiwear, VI 96
en_US | US | Castrol | Reciprocating Compressor 150 | 001D7779 | Shell Corena S2 P 100 | 2 |  | ISO 150 reciprocating compressor oil, R&O, ashless antiwear, VI 95 |  | if viscosity ok
en_US | US | Castrol | Molub-Alloy GP 30 | 001D7779 | Shell Corena S2 P 100 | 1 |  | Naphthenic R&O with AW solids for compressor cylinders, crankcases and general lubrication; ISO100
en_US | US | Castrol | Molub-Alloy GP 35 | 001D7779 | Shell Corena S2 P 100 | 2 |  | Naphthenic R&O with AW solids for compressor cylinders, crankcases and general lubrication; ISO150 |  | if ISO 100 ok
en_US | US | Castrol | Tribol 1510/460 | 001F8460 | Shell Omala S4 GXV 460 | 1 |  | Synthetic (PAO) gear oil, EP
en_US | US | Castrol | Tribol 1510/680 | 001F8460 | Shell Omala S4 GXV 460 | 2 |  | Synthetic (PAO) gear oil, EP |  | if viscosity OK, or can go with mineral 680
en_US | US | Castrol | Optigear Synthetic A 460 | 001F8460 | Shell Omala S4 GXV 460 | 1 |  | Synthetic PAO for highly loaded gears
en_US | US | Castrol | Isolube EP 460 | 001F8460 | Shell Omala S4 GXV 460 | 1 |  | Discontinued synthetic gear oil, EP, AGMA 7 EP
en_US | US | Castrol | Tribol 1715 460 | 001F8460 | Shell Omala S4 GXV 460 | 1 |  | Synthetic blend gear oil, AGMA 7 S, FZG 12+ |  | upgrade, full synthetic
en_US | US | Castrol | Aircol PD 100 | 001D7779 | Shell Corena S2 P 100 | 2 |  | Mineral air compressor oil, VI 98 |  | for reciprocating compressors
en_US | US | Castrol | Paradene AW 22 | 001F8437 | Shell Tellus S2 MX 22 | 1 |  | Hydraulic oil, AW, meets major pump mfr requirements, ISO 22
en_US | US | Castrol | Optimol Viscogen 0 | 001C4152 | Shell Malleus OGM Grease Heavy | 1 |  | Open gear lubricant, NLGI 0, graphite, EP, tacky
en_US | US | Castrol | Molub-Alloy 968 SF Medium | 001C4152 | Shell Malleus OGM Grease Heavy | 2 |  | Open gear, rails/rollers, slides, large journal & A/F bearings of mining & industrial equipment, severe weather, solids, EP, ISO 680 base oil, NLGI 0 |  | 4000 cSt at 40°C
en_US | US | Castrol | Molub-Alloy OG 936 SF Heavy | 001D8496 | Shell Gadus S2 OG 80 | 1 |  | Previously Molub-Alloy 936 SF Heavy; Open gear compound for severe service or harsh weather, solvent-free, solids, base oil 2030 cSt at 40°C, NLGI 0/1 |  | 1600 centistokes @ 40°C, NLGI 0; Clay thickened
en_US | US | Castrol | Molub-Alloy 936 SF Medium | 001D8496 | Shell Gadus S2 OG 80 | 2 |  | Open gear compound for severe service or harsh weather, solvent-free, solids, 906 cSt @ 40°C, NLGI 0 |  | 1600 centistokes @ 40°C, NLGI 0
en_US | US | Castrol | Molub-Alloy 936 SF Heavy | 001D8496 | Shell Gadus S2 OG 80 | 2 |  | Open gear compound for severe service or harsh weather, solvent-free, solids, base oil 2030 cSt at 40°C, NLGI 0/1 |  | 1600 centistokes @ 40°C, NLGI 0; Clay thickened
en_US | US | Castrol | Molub-Alloy 968 SF Heavy | 001C4152 | Shell Malleus OGM Grease Heavy | 2 |  | Open gear, rails/rollers, slides, large journal & A/F bearings of mining & industrial equipment, severe weather, solids, EP, ISO 1000 base oil, NLGI 1 |  | NLGI 0, 4000 cSt at 40°C
en_US | US | Castrol | Molub-Alloy 936 SF Medium | 001D8493 | Shell Gadus S2 OG 50 | 2 |  | Open gear compound for severe service or harsh weather, solvent-free, solids, 906 cSt @ 40°C, NLGI 0 |  | 870 centistokes @ 40°C, NLGI 00/000
en_US | US | Castrol | Molub-Alloy 936 SF Heavy | 001D8497 | Shell Gadus S2 OG 85 | 2 |  | Open gear compound for severe service or harsh weather, solvent-free, solids, base oil 2030 cSt at 40°C, NLGI 0/1 |  | 1750 centistokes @ 40°C, NLGI 1; Clay thickened
en_US | US | Castrol | Natural Gas Engine Oil 30 | 001E7179 | Shell Mysella S3 N 30 | 1 |  | Natural gas engine oil, ash 0.41 wt %, low phos for catalyst, TBN 5.1 (for Cat), Pour Pt. -20°F
en_US | US | Castrol | Radicool Heavy Duty Premix | 001D5687 | HD Phosphate Free Antifreeze/Coolant 50/50 | 1 |  | Conventional HD Ethelene Glycol with SCA, Nitrite, Phosphate-Free
en_US | US | Castrol | Premix Antifreeze With SCA | 001D5687 | HD Phosphate Free Antifreeze/Coolant 50/50 | 1 |  | ASTM D-6210, TMC RP 329, 50/50 prediluted
en_US | US | Castrol | Perfecto XPG 46 | 001F4449 | Shell Turbo S4 GX 46 | 1 |  | Combined cycle steam/gas turbine oil, for geared turbines
en_US | US | Castrol | Spheerol SX 2 | 001B1880 | Shell SRS Grease 2000 Extreme 2 | 1 |  | Complex calcium sulphonate, EP, 180 cSt @ 40°C, NLGI 2, tacky
en_US | US | Castrol | SFG 2 | 001D8436 | Shell Gadus S3 V220 1.5 | 2 |  | Mineral oil grease, Ca sulfonate thickener, for paper/pulp industry/steel/others, Drop Pt 550 F, 113 cSt @ 40°C, NLGI 2 |  | lithium Complex
en_US | US | Castrol | SFG 1 | 001D8436 | Shell Gadus S3 V220 1.5 | 2 |  | Mineral oil grease, Ca sulfonate thickener, for paper/pulp industry/steel/others, Drop Pt 550 F, 113 cSt @ 40°C, NLGI 1 |  | lithium Complex
en_US | US | Castrol | Perfecto X 32 | 001F4447 | Shell Turbo S4 X 32 | 1 |  | Combined cycle steam/gas turbine oil, GE GEK 32468G
en_US | US | Castrol | Perfecto HPT 32 | 001F4447 | Shell Turbo S4 X 32 | 1 |  | Combined cycle steam/gas turbine oil
en_US | US | Castrol | Natural Gas Engine Oil 40 | 001E7185 | Shell Mysella S5 N 40 | 1 |  | Natural gas engine oil, ash 0.41 %w, low phos for catalyst, TBN 5.1 (for Cat), Pour Pt. -15°F
en_US | US | Castrol | Perfecto XEP 46 | 001F4449 | Shell Turbo S4 GX 46 | 1 |  | Combined cycle steam/gas turbine oil, for geared turbines
en_US | US | Castrol | Perfecto X 46 | 001F4449 | Shell Turbo S4 GX 46 | 1 |  | Combined cycle steam/gas turbine oil
en_US | US | Castrol | Perfecto SN 46 | 001F4449 | Shell Turbo S4 GX 46 | 1 |  | Synthetic gas turbine oil, GE GEK 32568G, FZG 9
en_US | US | Castrol | Molub-Alloy 968 SF Light | 001D8499 | Shell Gadus S2 OG 40 | 1 |  | Discontinued, open gear, rails/rollers, slides, large journal & A/F bearings of mining & industrial equipment, severe weather, solids, EP, NLGI 0
en_US | US | Castrol | TLX Plus 304 | 001G1526 | Shell Argina S3 40 | 1 |  | Medium speed marine diesel engine oil, SAE 40, TBN 30 (superseded by TXL Plus)
en_US | US | Castrol | TLX 304 | 001G1526 | Shell Argina S3 40 | 1 |  | Medium speed marine diesel engine oil, SAE 40, TBN 30 (superseded by TXL Plus)
en_US | US | Castrol | MXD 304 | 001G1526 | Shell Argina S3 40 | 1 |  | Medium speed diesel engine oil, SAE 40, TBN 30
en_US | US | Castrol | Tribol 3020/1000-0 | 001D8440 | Shell Gadus S5 V1350 1 | 2 |  | Mineral oil grease for high loads (with shock) & slow speeds , Li, ISO 1000, NLGI 0 |  | synthetic, NLGI 0
en_US | US | Castrol | Optimol Optipit | 001D8440 | Shell Gadus S5 V1350 1 | 2 |  | Grease for low speed, highly loaded bearings, 1350 cSt @ 40°C, NLGI 2-1/2 |  | synthetic, if NLGI 1 ok
en_US | US | Castrol | Molub-Alloy 4081-1 | 001D8440 | Shell Gadus S5 V1350 1 | 2 |  | Mineral oil grease, light-colored, adhesive, Lithium Complex, 860 cSt @ 40°C, NLGI 1
en_US | US | Castrol | MLC 30 | 001G1522 | Shell Gadinia S3 30 | 1 |  | Marine diesel engine oil, TBN 12, API CD
en_US | US | Castrol | MLC 40 | 001G1523 | Shell Gadinia S3 40 | 1 |  | Marine diesel engine oil, TBN 12, API CD
en_US | US | Castrol | TLX Plus 303 | 001G1527 | Shell Argina S3 30 | 1 |  | Medium speed marine diesel engine oil, SAE 30, TBN 30 (superseded by TXL Plus)
en_US | US | Castrol | TLX 303 | 001G1527 | Shell Argina S3 30 | 1 |  | Medium speed marine diesel engine oil, SAE 30, TBN 30 (superseded by TXL Plus)
en_US | US | Castrol | MXD 303 | 001G1527 | Shell Argina S3 30 | 1 |  | Medium speed diesel engine oil, SAE 30, TBN 30
en_US | US | Castrol | Tribol 3020/1000-1 | 001D8440 | Shell Gadus S5 V1350 1 | 1 |  | Mineral oil grease for high loads (with shock) & slow speeds , Li, ISO 1000, NLGI 1 |  | synthetic
en_US | US | Castrol | Molub-Alloy 882 EP Heavy | 001D8499 | Shell Gadus S2 OG 40 | 2 |  | Open gear grease, ashless inorganic thickener, stringy, tacky, EP, solids, 285 cSt @ 40°C, NLGI 1-1/2 |  | 660 cSt @ 40°C, tacky oil
en_US | US | Castrol | Molub-Alloy 882 EP Arctic | 001D8499 | Shell Gadus S2 OG 40 | 2 |  | Open gear grease, stringy, tacky, EP, ashless thickener, solids, 143 cSt @ 40°C, NLGI 0/00 |  | 660 cSt @ 40°C, tacky oil, NLGI 000
en_US | US | Castrol | Spheerol LMM | 001D8458 | Shell Gadus S2 V220AD 2 | 1 |  | Lithium soap, EP, ISO 150, NLGI 2, moly
en_US | US | Castrol | Molub-Alloy 936 SF Light | 001D8499 | Shell Gadus S2 OG 40 | 1 |  | Open gear compound for severe service or harsh weather, solvent-free, solids, base oil ISO 680, NLGI 00-000 |  | 660 centistokes @ 40°C, NLGI 000
en_US | US | Castrol | Molub-Alloy 936 SF Arctic | 001D8499 | Shell Gadus S2 OG 40 | 2 |  | Open gear compound for severe service or harsh weather, solvent-free, solids, base oil ISO 220, NLGI 00 |  | 660 centistokes @ 40°C, NLGI 000
en_US | US | Castrol | Molub-Alloy 882 EP Light | 001D8499 | Shell Gadus S2 OG 40 | 2 |  | Open gear grease,ashless inorganic thickener, stringy, tacky, EP, solids, 285 cSt @ 40°C, NLGI 0 |  | 660 cSt @ 40°C, tacky oil, NLGI 000
en_US | US | Castrol | Molub-Alloy 412 ES-2 | 001D8530 | Shell Gadus S3 A1000XD 2 | 1 |  | Open gear grease for "high water wash", high-vis mineral oil, Ca thickener, R&O, EP, solids, Drop Pt 500°F, NLGI 2
en_US | US | Castrol | Molub-Alloy 412 ES-1 | 001D8530 | Shell Gadus S3 A1000XD 2 | 2 |  | Open gear grease for "high water wash", high-vis mineral oil, Ca thickener, R&O, EP, solids, Drop Pt 500°F, NLGI 1 |  | if NLGI 2 ok
en_US | US | Castrol | Tribol 3020/1000-2 | 001D8440 | Shell Gadus S5 V1350 1 | 2 |  | Mineral oil grease for high loads (with shock) & slow speeds , Li, ISO 1000, NLGI 2 |  | synthetic, NLGI 1
en_US | US | Castrol | Molub-Alloy BRB 572 | 001D8458 | Shell Gadus S2 V220AD 2 | 1 |  | NLGI 2, Lithium soap, ISO 150, moly, EP
en_US | US | Castrol | Molub-Alloy 860/220-2 ES | 001D8458 | Shell Gadus S2 V220AD 2 | 2 |  | Multiservice grease, Lithium Complex, lubricating solids, ISO 220, NLGI 2 |  | lower dropping point 175°C vs. 260°C
en_US | US | Castrol | Optimol Viscogen 4 | 001D8530 | Shell Gadus S3 A1000XD 2 | 1 |  | Open gear lubricant, NLGI 2.5, graphite, EP, tacky
en_US | US | Castrol | Syntorq GL-5 75W-140 | 001F1399 | Pennzoil Platinum Axle 75W-140 | 1 |  | Synthetic GL-5 gear lube, not approved for Eaton/Rockwell extended warranty
en_US | US | Castrol | TLX 504 | 001H2934 | Shell Argina S4X 40 | 1 |  | Medium speed marine diesel engine oil, SAE 40, TBN 50 (superseded by TXL Plus)
en_US | US | Castrol | TLX Plus 404 | 001G1525 | Shell Argina S4 40 | 1 |  | Medium speed marine diesel engine oil, SAE 40, TBN 40
en_US | US | Castrol | TLX 404 | 001G1525 | Shell Argina S4 40 | 1 |  | Medium speed marine diesel engine oil, SAE 40, TBN 40 (superseded by TXL Plus)
en_US | US | Castrol | Type F ATF | 001B0854 | Pennzoil ATF Type F | 1 |  | Ford specification ESW-M2C33-F
en_US | US | Castrol | TLX Plus 504 | 001H2934 | Shell Argina S4X 40 | 1 |  | Medium speed marine diesel engine oil, SAE 40, TBN 50
en_US | US | Castrol | Olista Longtime Grease 3 | 001D8474 | Shell Gadus S2 V460A 2 | 2 |  | NLGI 3, Lithium soap, 408 cSt @ 40°C, EP, 4-ball 300 kg |  | if NLGI 2 ok
en_US | US | Castrol | Olista Longtime Grease 2 | 001D8474 | Shell Gadus S2 V460A 2 | 1 |  | NLGI 2, Lithium soap, 408 cSt @ 40°C, EP
en_US | US | Castrol | GLX 729-2 | 001D8474 | Shell Gadus S2 V460A 2 | 2 |  | Mineral, ISO 460 Lithium Complex, NLGI 2 grease |  | Lithium Calcium soap
en_US | US | Castrol | Heavy Duty Antifreeze With SCA | 228C6202 | HD Phosphate Free Antifreeze/Coolant | 1 |  | ASTM D-6210, TMC RP 329
en_US | US | Castrol | GTX Magnatec 10W-30 | 001D7524 | Pennzoil Platinum SAE 10W-30 Full Synthetic Motor Oil | 1 |  | Synthetic , API SN, ILSAC GF-5, dexos1
en_US | US | Castrol | Olista Longtime Grease 3 EP | 001D8474 | Shell Gadus S2 V460A 2 | 2 |  | NLGI 3, Lithium soap, 408 cSt @ 40°C, EP, 4-ball 350 kg |  | if NLGI 2 ok
en_US | US | Castrol | Hyspin ZZ 46 | 001D7759 | Shell Tellus S3 M 46 | 1 |  | Zinc free AW hydraulic oil, ISO 46
en_US | US | Castrol | Hyspin HLP 46 | 001D7759 | Shell Tellus S3 M 46 | 1 |  | Zinc-free AW hydraulic oil
en_US | US | Castrol | Brayco 1020 | 001D7759 | Shell Tellus S3 M 46 | 1 |  | Zinc-free AW hydraulic fluid meets Dennison HF-0, Vickers M-2950, CM P-68, P-70; ISO 46
en_US | US | Castrol | CRB Multi 10W-430 CK-4 | 001F9512 | Shell Rotella T4 Triple Protection 10W-30 | 1 |  | API CK-4, Caterpillar ECF-3, Cummins CES 20086, Detroit 93K222, Ford WSS-M2C171-F1, Mack EOS-4.5
en_US | US | Castrol | Tection HD 10W-30 | 001F9512 | Shell Rotella T4 Triple Protection 10W-30 | 1 |  | CI-4, SL
en_US | US | Castrol | Firetemp XT 2 | 001D8547 | Shell Gadus S5 T460 1.5 | 2 |  | Synthetic PAO, polyurea thickened grease, NLGI 2, high temp, 270 centistokes @ 40°C |  | ISO 460
en_US | US | Castrol | GTX High Mileage 5W-30 | 001F4044 | Pennzoil Platinum High Mileage SAE 5W-30 Full Synthetic Motor Oil | 1 |  | Gasoline engine motor oil for older PC & light trucks with > 75,000 miles, part synthetic, API SN |  | Full-synthetic upgrade
en_US | US | Castrol | Edge High Mileage 5W-20 | 001F4043 | Pennzoil Platinum High Mileage SAE 5W-20 Full Synthetic Motor Oil | 1 |  | Gasoline engine motor oil for older PC & light trucks with > 75,000 miles, part synthetic, API SN
en_US | US | Castrol | GTX High Mileage 5W-20 | 001F4043 | Pennzoil Platinum High Mileage SAE 5W-20 Full Synthetic Motor Oil | 1 |  | Gasoline engine motor oil for older PC & light trucks with > 75,000 miles, part synthetic, API SN |  | Full-synthetic upgrade
en_US | US | Castrol | GTX Magnatec 0W-20 | 001D7527 | Pennzoil Platinum SAE 0W-20 Full Synthetic Motor Oil | 1 |  | Synthetic , API SN, ILSAC GF-5, dexos1
en_US | US | Castrol | GTX Synblend 0W-20 | 001D7527 | Pennzoil Platinum SAE 0W-20 Full Synthetic Motor Oil | 1 |  | Synthetic blend, API SN, ILSAC GF-5 |  | upgrade, full synthetic
en_US | US | Castrol | Edge High Mileage 5W-30 | 001F4044 | Pennzoil Platinum High Mileage SAE 5W-30 Full Synthetic Motor Oil | 1 |  | Gasoline engine motor oil for older PC & light trucks with > 75,000 miles, part synthetic, API SN
en_US | US | Castrol | GTX 5W-20 | 001D7525 | Pennzoil Platinum SAE 5W-20 Full Synthetic Motor Oil | 1 |  | API SN,ILSAC GF-5
en_US | US | Castrol | GT Power Steering Fluid | 001B1862 | Shell Power Steering Fluid | 1 |  | Meets GM, Chrysler, VW specifications
en_US | US | Castrol | Molub-Alloy 896 | 001D8547 | Shell Gadus S5 T460 1.5 | 2 |  | High temperature synthetic grease with inorganic ashless thickener, for oven conveyor and kiln car bearings, to 500°F, solids, 662 cSt @ 40°C, NLGI 1-1/2 |  | not compatible with 896, purge old grease
en_US | US | Castrol | GTX High Mileage 10W-40 | 001D7513 | Pennzoil High Mileage SAE 10W-40 Motor Oil | 2 |  | Gasoline engine motor oil for older PC & light trucks with > 75,000 miles, part synthetic, API SN |  | not part synthetic
en_US | US | Castrol | Edge High Mileage 10W-30 | 001F6599 | Pennzoil Platinum High Mileage SAE 10W-30 Full Synthetic Motor Oil | 1 |  | Gasoline engine motor oil for older PC & light trucks with > 75,000 miles, part synthetic, API SN
en_US | US | Castrol | GTX High Mileage 10W-30 | 001F6599 | Pennzoil Platinum High Mileage SAE 10W-30 Full Synthetic Motor Oil | 1 |  | Gasoline engine motor oil for older PC & light trucks with > 75,000 miles, part synthetic, API SN |  | Full-synthetic upgrade
en_US | US | Castrol | Tribol 943 AW-46 | 001D7759 | Shell Tellus S3 M 46 | 1 |  | Hydraulic & circulating fluid, zn-free, antiwear hydraulic
en_US | US | Castrol | Tribol 943 AW-32 | 001D7758 | Shell Tellus S3 M 32 | 1 |  | Hydraulic & circulating fluid, zn-free, antiwear hydraulic
en_US | US | Castrol | Tribol 943 AW-22 | 001D7758 | Shell Tellus S3 M 32 | 2 |  | Hydraulic & circulating fluid, zn-free, antiwear hydraulic |  | if viscosity ok
en_US | US | Castrol | Heavy Duty SAE 30 | 001D7230 | FormulaShell SAE 30 Motor Oil | 1 |  | Passenger car & light truck gasoline engine oil, API SM, SL & SJ
en_US | US | Castrol | Hyspin ZZ 22 | 001D7758 | Shell Tellus S3 M 32 | 2 |  | Zinc-free AW hydraulic oil, ISO 22 |  | if ISO 32 OK
en_US | US | Castrol | Hyspin HLP 32 | 001D7758 | Shell Tellus S3 M 32 | 1 |  | Zinc-free AW hydraulic oil
en_US | US | Castrol | Brayco 1015 | 001D7758 | Shell Tellus S3 M 32 | 1 |  | Zinc-free AW hydraulic fluid meets Dennison HF-0, Vickers M-2950, CM P-68, P-70; ISO 32
en_US | US | Castrol | GTX 20W-50 | 001D7233 | FormulaShell SAE 20W-50 Motor Oil | 1 |  | API SN
en_US | US | Castrol | Edge Professional A5 5W-30 | 001D7526 | Pennzoil Platinum SAE 5W-30 Full Synthetic Motor Oil | 1 |  | ACEA A5/B5
en_US | US | Castrol | Edge 10w-40 | 001D7519 | Pennzoil SAE 10W-40 Motor Oil | 2 |  | API SP, SN Plus, SN |  | API SN only, not synthetic blend
en_US | US | Castrol | GTX 5W-30 | 001D7526 | Pennzoil Platinum SAE 5W-30 Full Synthetic Motor Oil | 1 |  | API SN,ILSAC GF-5
en_US | US | Castrol | Edge 5W-30 U.S. | 001D7526 | Pennzoil Platinum SAE 5W-30 Full Synthetic Motor Oil | 1 |  | API SN,Gm dexos1, ILSAC GF-5 |  | meets GM dexos1 Gen 2
en_US | US | Castrol | GTX Synblend 20W-50 | 001D7233 | FormulaShell SAE 20W-50 Motor Oil | 2 |  | Synthetic blend, API SN |  | not synthetic blend
en_US | US | Castrol | Hyspin ZZ 32 | 001D7758 | Shell Tellus S3 M 32 | 1 |  | Zinc free AW hydraulic oil, ISO 32
en_US | US | Castrol | Marine DD 40 | 001H5092 | Shell Rotella T1 40 | 2 |  | Detroit Diesel 2-stroke, TBN 8, ash 0.77% |  | for DD series 53, 71, 92--not for series 149
en_US | US | Castrol | Dieselall 40 | 001H5092 | Shell Rotella T1 40 | 1 |  | API CF, CF-2
en_US | US | Castrol | Assuron 40 | 001H5092 | Shell Rotella T1 40 | 1 |  | API CF, CF-2
en_US | US | Castrol | Marine DD 50 | 001H5093 | Shell Rotella T1 50 | 2 |  | Detroit Diesel 2-stroke, TBN 8, ash 0.77% |  | for DD series 53, 71, 92--not for series 149
en_US | US | Castrol | Dieselall 50 | 001H5093 | Shell Rotella T1 50 | 1 |  | API CF, CF-2
en_US | US | Castrol | Assuron 50 | 001H5093 | Shell Rotella T1 50 | 1 |  | API CF, CF-2
en_US | US | Castrol | Agri Power Plus 30 | 001H5090 | Shell Rotella T1 30 | 2 |  | API CF-2, CF, Allison C-4 |  | not Allison C4
en_US | US | Castrol | Assuron 30 | 001H5090 | Shell Rotella T1 30 | 1 |  | API CF, CF-2
en_US | US | Castrol | Assuron 10W | 001H5091 | Shell Rotella T1 Hydraulic 10W | 1 |  | API CF
en_US | US | Castrol | Dieselall 30 | 001H5090 | Shell Rotella T1 30 | 1 |  | API CF, CF-2
en_US | US | Castrol | Dieselall 10W | 001H5091 | Shell Rotella T1 Hydraulic 10W | 1 |  | API CF
en_US | US | Castrol | Agri Powermax 30 | 001H5090 | Shell Rotella T1 30 | 1 |  | API CF-2/CF, Allison C-4 |  | not Allison C4
en_US | US | Castrol | Magnatec 0W-20 | 001D7527 | Pennzoil Platinum SAE 0W-20 Full Synthetic Motor Oil | 1 |  | Full synthetic, 0W-20 dexos1 approved
en_US | US | Castrol | Edge Professional 505 01 | 001F4369 | Pennzoil Platinum Euro LX SAE 0W-30 Full Synthetic Motor Oil | 1 |  | European diesels ACEA 33, VW 504 00/507 00 Bmw LL04, MB 229.51
en_US | US | Castrol | Edge High Mileage 0W-20 | 001G1488 | Pennzoil Platinum High Mileage SAE 0W-20 Full Synthetic Motor Oil | 1 |  | Gasoline engine motor oil for older PC & light trucks with > 75,000 miles, part synthetic, API SN
en_US | US | Castrol | Cresta ZFX 220 | 001D7872 | Shell Paper Machine Oil S3 M 220 | 1 |  | Zn-free, antiwear paper mill circulating oil
en_US | US | Castrol | Edge Professional M 5w-30 | 001F4369 | Pennzoil Platinum Euro LX SAE 0W-30 Full Synthetic Motor Oil | 1 |  | MB 299.52
en_US | US | Castrol | Edge Professional LL03 5W-30 | 001F4369 | Pennzoil Platinum Euro LX SAE 0W-30 Full Synthetic Motor Oil | 1 |  | ACEA C3, VW 504 00/507 00
en_US | US | Castrol | Edge Professional LL03 0W-20 | 001F4369 | Pennzoil Platinum Euro LX SAE 0W-30 Full Synthetic Motor Oil | 2 |  | ACEA C3, VW 504 00/507 00 |  | if viscosity is OK
en_US | US | Castrol | Clytech 80 | 001A0095 | Shell Alexia 50 | 2 |  | Marine diesel engine oil, TBN 80, SAE 50 |  | TBN 70
en_US | US | Castrol | Clytech 70 | 001A0095 | Shell Alexia 50 | 1 |  | Marine diesel engine oil, TBN 70, SAE 50
en_US | US | Castrol | Castrol Vecton 10W-30 FA-4 | 001F8879 | Shell Rotella T5 Ultra 10W-30 | 1 |  | API FA-4, Cummins CES 20087, DDC DFS 93K223
en_US | US | Castrol | Cresta VA 460 | 001E0950 | Shell Gas Compressor Oil S1 P 460 | 2 |  | Gas compressor lubricant, mineral oil with lubricity modifiers, can be used with worm gears |  | not for worm gears
en_US | US | Castrol | Cresta VA 320 | 001E0950 | Shell Gas Compressor Oil S1 P 460 | 2 |  | Gas compressor lubricant, mineral oil with lubricity modifiers |  | if viscosity ok
en_US | US | Castrol | Clytech 80AW | 001A0095 | Shell Alexia 50 | 2 |  | Marine diesel engine oil, TBN 80, SAE 50, anti-wear |  | TBN 70
en_US | US | Castrol | Edge Professional E 0W-20 | 001G5786 | Pennzoil Platinum Euro JL SAE 0W-20 Full Synthetic Motor Oil | 1 |  | STJLR.51.5122
en_US | US | Castrol | Hypoy Gear Oil 80W-90 | 001F1400 | Pennzoil Platinum Gear 75W-90 | 1 |  | GL-4, SAE 80W-90
en_US | US | Castrol | Hypoy C 75W-90 | 001F1398 | Pennzoil Platinum Axle 75W-90 | 2 |  | GL-5, MT-1, limited-slip, SAE 75W-90, does not meet Eaton/Rockwell extended warranties, not synthetic |  | not MT-1, has 2 to 3% LS additive, some vehicles require more LS additive, Cadillac CTS, CTS-V, SRX, STS, STS-V, some Toyota Tacoma & Tundra. Check Motor Lubrication Recommendations Guide footnotes for LS & add accordingly, check owner's manual for viscosity grade
en_US | US | Castrol | Heavy Duty SAE 40 | 001D7511 | Pennzoil SAE 40 Motor Oil | 1 |  | Passenger car & light truck gasoline engine oil, API SM, SL & SJ
en_US | US | Castrol | MHP 40 | 001G1523 | Shell Gadinia S3 40 | 2 |  | Marine diesel engine oil, TBN 15, API CF |  | TBN=12
en_US | US | Castrol | Icematic AMX 68 | 001D8392 | Shell Refrigeration Oil S2 FR-A 68 | 1 |  | Mineral refrigeration oil for ammonia
en_US | US | Castrol | Syntorq LT | 001F1400 | Pennzoil Platinum Gear 75W-90 | 1 |  | GM Part No. 12346190 and Chrysler 4637579, synthetic 75W-85 GL-4
en_US | US | Castrol | GTX Magnatec 5W-20 | 001D7525 | Pennzoil Platinum SAE 5W-20 Full Synthetic Motor Oil | 1 |  | Synthetic , API SN, ILSAC GF-5, dexos1
en_US | US | Castrol | GLX 729-1 | 001E6929 | Shell Gadus S3 V460 1 | 1 |  | Mineral ISO 460 Lithium Complex, NLGI 1 grease
en_US | US | Castrol | Edge Turbo Diesel 5W-40 | 001F2296 | Pennzoil Euro AV SAE 5W-30 Full Synthetic Motor Oil | 1 |  | VW 505 01
en_US | US | Castrol | Radicool SF-O Premix | 001F1652 | Shell Rotella ELC Nitrite Free Pre-Diluted 50/50 | 1 |  | OAT pre-mixed extended-life coolant, free of amines, nitrites, phosphates, silicates, red color.
en_US | US | Castrol | Heavy Duty 50/50 ELC/Antifreeze | 001F1652 | Shell Rotella ELC Nitrite Free Pre-Diluted 50/50 | 1 |  | OAT 6 years/12,000 hours w/ Extender, nitrite-free Red color.
en_US | US | Castrol | Magnatec 5W-20 | 001D7525 | Pennzoil Platinum SAE 5W-20 Full Synthetic Motor Oil | 1 |  | Full synthetic, 5W-20 dexos1 approved
en_US | US | Castrol | CDX 30 | 001A0327 | Shell Melina S 30 | 1 |  | Low speed marine diesel engine oil, TBN 5, SAE 30
en_US | US | Castrol | Optimol Longtime PD 00 | 001D8449 | Shell Gadus S2 V220 00 | 1 |  | Lithium grease, gear lubrication under severe conditions, 141 cSt @ 40°C, NLGI 00
en_US | US | Castrol | HD Lithium 000 | 001D8449 | Shell Gadus S2 V220 00 | 2 |  | Mineral oil grease, Li-12, EP, 490 cSt @ 40°C, NLGI 000 |  | if NLGI 00 ok, ISO 220
en_US | US | Castrol | HD Lithium 00 | 001D8449 | Shell Gadus S2 V220 00 | 2 |  | Mineral oil grease, Li-12, EP, 490 cSt @ 40°C, NLGI 00 |  | if ISO 220 ok
en_US | US | Castrol | Molub-Alloy 8031/1500 | 001D8495 | Shell Gadus S4 OGH 160 | 2 |  | Open gears, screw actuators, low-to-moderate speed plain and rolling bearings with central lube system, solvent free, solids, 1630 cSt @ 40°C base oil, NLGI 00 |  | 4100 cSt @ 40°C
en_US | US | Castrol | Molub-Alloy 8031/3000 | 001D8495 | Shell Gadus S4 OGH 160 | 1 |  | Open gears, screw actuators, low-to-moderate speed plain & rolling bearings with central lube system, solvent free, solids, 3000 cSt @ 40°C base oil, apparent vis 78,000, NLGI 00
en_US | US | Castrol | Tribol GR 100-00 PD | 001D8449 | Shell Gadus S2 V220 00 | 2 |  | Previously Longtime PD; Lithium grease, gear lubrication under severe conditions, 130 cSt @ 40°C, NLGI 00 |  | ISO 220
en_US | US | Castrol | GTX Synblend 5W-20 | 001F1146 | Pennzoil Gold SAE 5W-20 Synthetic Blend Motor Oil | 1 |  | Synthetic blend, API SN, ILSAC GF-5
en_US | US | Castrol | Magnatec 10W-30 | 001D7524 | Pennzoil Platinum SAE 10W-30 Full Synthetic Motor Oil | 1 |  | Synthetic blend 10W-30 |  | synthetic upgrade
en_US | US | Castrol | GTX Synblend 10W-30 | 001D7524 | Pennzoil Platinum SAE 10W-30 Full Synthetic Motor Oil | 1 |  | Synthetic blend, API SN, ILSAC GF-5 |  | synthetic upgrade
en_US | US | Castrol | Longtime PD 00 | 001D8449 | Shell Gadus S2 V220 00 | 2 |  | Lithium grease, gear lubrication under severe conditions, 130 cSt @ 40°C, NLGI 00 |  | ISO 220
en_US | US | Castrol | Magnatec 5W-30 | 001F3007 | Pennzoil Gold SAE 5W-30 Synthetic Blend Motor Oil | 1 |  | Snythetic blend 5W-30, dexos1 approved
en_US | US | Castrol | GTX Synblend 5W-30 | 001F3007 | Pennzoil Gold SAE 5W-30 Synthetic Blend Motor Oil | 1 |  | Synthetic blend, API SN, ILSAC GF-5
en_US | US | Castrol | Pyroplex Protection ES 1 | 001D8441 | Shell Gadus S5 V460 1.5 | 2 |  | Synth ISO 320, NLGI 1, Lith Comp., GC-LB |  | ISO 460
en_US | US | Castrol | Edge Professional TWS 10W-60 | 001F2303 | Pennzoil Platinum Racing SAE 10W-60 Full Synthetic Motor Oil | 2 |  | ACEA A3/B3 |  | Check OEM Requirements
en_US | US | Castrol | Super 2-Stroke | 001B2048 | Quaker State Universal 2-Cycle Engine Oil for Air Cooled Engines | 1 |  | 2-stroke, low ash, TC
en_US | US | Castrol | Brayco 460 | 001A0904 | AeroShell Turbine Oil 2 | 1 |  | Jet engine oil, petroleum based, MIL-PRF-6081, grade 1010
en_US | US | Castrol | Brayco 363 | 001A0047 | AeroShell Fluid 3 | 1 |  | Corrosion preventive oil, transparent, MIL-PRF-7870C
en_US | US | Castrol | Rock Drill 32 | 001D7865 | Shell Air Tool Oil S2 A 32 | 1 |  | Rock drill lubricant
en_US | US | Castrol | Tribol ATO 100 LS ZF | 001D7865 | Shell Air Tool Oil S2 A 32 | 2 |  | Air tool oil, antiwear and EP additives, Zn-free, petroleum oil, ISO 22 |  | if viscosity ok
en_US | US | Castrol | Rock Drill 46 | 001D7865 | Shell Air Tool Oil S2 A 32 | 2 |  | Rock drill lubricant |  | if viscosity ok
en_US | US | Castrol | Trans C HT | 001F9103 | Shell Spirax S6 CXME 5W-30 | 1 |  | Synthetic Caterpillar TO-4, Allison C-4, SAE 30 w/ VI=135.
en_US | US | Castrol | Trans C 60 | 001D8253 | Shell Spirax S4 CX 60 | 1 |  | Caterpillar TO-4, Allison C-4
en_US | US | Castrol | Tribol ATO 100 LS | 001D7865 | Shell Air Tool Oil S2 A 32 | 2 |  | Air tool oil, antiwear and EP additives, petroleum oil, ISO 22 |  | if viscosity ok
en_US | US | Castrol | AP Gear Lubricant 80W-90 | 001F4155 | Spirax S4 AX 80W-90 | 1 |  | Mineral automotive gear oil, API GL-5 & MT-1, MIL-PRF-2105E, Mack GO-J
en_US | US | Castrol | Hyspin HVI 68 | 001D7763 | Shell Tellus S3 V 46 | 2 |  | Zinc-free AW hydraulic oil, Viscosity Index > 140 |  | if viscosity ok
en_US | US | Castrol | Agri Gearplus | 001F4155 | Spirax S4 AX 80W-90 | 1 |  | Gear oil 80W-90, GL-5, MT-1, MIL-PRF-2105E
en_US | US | Castrol | Agri Gearmax 80W-90 | 001F4155 | Spirax S4 AX 80W-90 | 1 |  | Mineral gear oil, GL-5, MT-1, MIL-PRF-2105E
en_US | US | Castrol | Railroad Engine Oil 40 | 001A0897 | Shell Caprinus XR 40 | 2 |  | EMD, GE, LMOA Generation III,IV, and V, API CD, HVI base oil, zn-free, SAE 40, TBN 9.2 |  | 13 TBN, Review required specifications
en_US | US | Castrol | RLX 40 | 001A0897 | Shell Caprinus XR 40 | 1 |  | Zn-free, LMOA 4th generation, TBN 13.5
en_US | US | Castrol | Hyspin HVI 46 | 001D7763 | Shell Tellus S3 V 46 | 1 |  | Zinc-free AW hydraulic oil, Viscosity Index > 150
en_US | US | Castrol | Castrolease AI | 001A0065 | AeroShell Grease 7 | 1 |  | Synthetic base oil grease, MIL-PRF-23827C, Amendment 1, Type II, now called Aeroplex AL
en_US | US | Castrol | Brayco 689 | 001F4155 | Spirax S4 AX 80W-90 | 1 |  | Multipurpose gear lube, GL-5, 80W90; MIL-L-2105
en_US | US | Castrol | Tribol 1740/220 | 001D7870 | Shell Paper Machine Oil S2 M 220 | 2 |  | Paper machine circulating fluid, synthetic blend, antiwear |  | not synthetic blend
en_US | US | Castrol | Cresta PM 220 | 001D7870 | Shell Paper Machine Oil S2 M 220 | 1 |  | Paper machine oil, FZG 12
en_US | US | Castrol | Brayco 692 | 001F4154 | Spirax S4 AX 85W-140 | 1 |  | Multipurpose gear lube, GL-5, 85W140; MIL-L-2105
en_US | US | Castrol | AP Gear Lubricant 85W-140 | 001F4154 | Spirax S4 AX 85W-140 | 1 |  | Mineral automotive gear oil, API GL-5, MIL-PRF-2105E, Mack GO-J
en_US | US | Castrol | Molub-Alloy 950 | 001F4155 | Spirax S4 AX 80W-90 | 1 |  | SAE 80W-90 GL-5
en_US | US | Castrol | Hypoy Gear Oil 80W-90 | 001F4155 | Spirax S4 AX 80W-90 | 1 |  | GL-4, SAE 80W-90
en_US | US | Castrol | Tribol 1740/320 | 001D7873 | Shell Paper Machine Oil S3 M 320 | 2 |  | Paper machine circulating fluid, synthetic blend, antiwear |  | not synthetic blend
en_US | US | Castrol | Cresta ZFX 320 | 001D7873 | Shell Paper Machine Oil S3 M 320 | 1 |  | Zn-free, antiwear paper mill circulating oil
en_US | US | Castrol | Contractor Special 2 | 001D8429 | Shell Gadus S3 V460D 2 | 2 |  | Mineral oil grease for off highway use, Lithium Complex, 3% moly, 151 cSt @ 40°C, NLGI 2 |  | ISO 460
en_US | US | Castrol | Spheerol LMM | 001D8554 | Shell Gadus S1 V160D 2 | 1 |  | Lithium soap, EP, ISO 150, NLGI 2, moly
en_US | US | Castrol | Molub-Alloy 777-2 ES | 001D8429 | Shell Gadus S3 V460D 2 | 2 |  | Lithium grease, EP, contains solids, where loads are high and speeds are low, 951 cSt @ 40°C, NLGI 2 |  | ISO 460 base oil
en_US | US | Castrol | Molub-Alloy 4086/460-2 | 001D8429 | Shell Gadus S3 V460D 2 | 1 |  | Grease, Lithium Complex, EP, contains solids, ISO 460, NLGI 2
en_US | US | Castrol | Molub-Alloy 860/150-1 ES | 001D8554 | Shell Gadus S1 V160D 2 | 2 |  | Multiservice grease, Lithium Complex, lubricating solids, ISO 150, NLGI 1 |  | if NLGI 1 ok, lower dropping point 385°F vs. 500°F
en_US | US | Castrol | Molub-Alloy 4086/150-2 | 001D8554 | Shell Gadus S1 V160D 2 | 1 |  | Grease, Lithium Complex, EP, contains solids, ISO 150, NLGI 2
en_US | US | Castrol | Molub-Alloy BRB 572 | 001D8554 | Shell Gadus S1 V160D 2 | 1 |  | NLGI 2, Lithium soap, ISO 150, moly, EP
en_US | US | Castrol | Molub-Alloy 860/150-2 ES | 001D8554 | Shell Gadus S1 V160D 2 | 2 |  | Multiservice grease, Lithium Complex, lubricating solids, ISO 150, NLGI 2 |  | lower dropping point 385°F vs. 500°F
en_US | US | Castrol | Molub-Alloy 860/220-2 ES | 001D8429 | Shell Gadus S3 V460D 2 | 2 |  | Multiservice grease, Lithium Complex, lubricating solids, ISO 220, NLGI 2 |  | if ISO 460 ok
en_US | US | Castrol | Pyroplex Gold | 001D8435 | Shell Gadus S3 V460XD 2 | 2 |  | Semi-synthetic NLGI 2 EP grease, Al cmplx, 6% moly, ISO 220, for construction, mining and industrial equipment |  | mineral oil, ISO 460, Lithium Complex, 5% moly
en_US | US | Castrol | Alpha OGL-W | 001D8478 | Shell Gadus S1 OG 1600 | 2 |  | High viscosity open gear 1150 cst at 40 C |  | Check viscosity
en_US | US | Castrol | Braycote 627 | 001A0065 | AeroShell Grease 7 | 1 |  | Synthetic base oil grease, MIL-PRF-23827C, Amendment 1, Type II, now called Castrol Aeroplex AL
en_US | US | Castrol | Aeroplex AI | 001A0065 | AeroShell Grease 7 | 1 |  | Synthetic base oil grease, MIL-PRF-23827C, Amendment 1, Type II, Microgel thickened
en_US | US | Castrol | Edge Professional A5 5W-30 | 001F2301 | Pennzoil Ultra Platinum SAE 5W-30 Full Synthetic Motor Oil | 1 |  | ACEA A5/B5
en_US | US | Castrol | Molub-Alloy 860/460-2 ES | 001D8429 | Shell Gadus S3 V460D 2 | 1 |  | Multi-service grease, Lithium Complex, lubricating solids, ISO 460, NLGI 2
en_US | US | Castrol | Molub-Alloy 909 Heavy | 001D8478 | Shell Gadus S1 OG 1600 | 1 |  | Wire rope lubricant, HVI base oil + solvent, EP and solids, 200 F flash, 1030 cSt @ 40°C as applied
en_US | US | Castrol | Molub-Alloy 909 Light | 001D8478 | Shell Gadus S1 OG 1600 | 2 |  | Wire rope lubricant, HVI base oil + solvent, EP and solids, 140 F flash, 434 cSt @ 40°C as applied |  | 1600 cSt @ 40°C
en_US | US | Castrol | Hypoy C 85W-140 | 001F4154 | Spirax S4 AX 85W-140 | 2 |  | GL-5, MT-1, limited-slip, SAE 85W-140 |  | no limited slip
en_US | US | Castrol | Tribol 943 AW-100 | 001D7761 | Shell Tellus S3 M 100 | 1 |  | Hydraulic & circulating fluid, zn-free, antiwear hydraulic |  | Withdrawn
en_US | US | Castrol | Brayco 1050 | 001D7761 | Shell Tellus S3 M 100 | 1 |  | Zinc-free AW hydraulic fluid meets Dennison HF-0, Vickers M-2950, CM P-68, P-70; ISO 100 |  | Withdrawn
en_US | US | Castrol | Hypoy C 80W-90 | 001D8279 | Shell Spirax S2 ALS 80W-90 | 2 |  | GL-5, MT-1, limited-slip, SAE 80W-90 |  | if more than 2% LS additive required by OEM, then add additional amount
en_US | US | Castrol | ATF +4 | 001F1403 | Pennzoil Platinum ATF+4 | 1 |  | Chrysler ATF +4, +3, +2, Type 7176
en_US | US | Castrol | Hyspin HLP 100 | 001D7761 | Shell Tellus S3 M 100 | 1 |  | Zinc-free AW hydraulic oil |  | Withdrawn
en_US | US | Castrol | Hyspin HVI 22 | 001G4231 | Shell Tellus S4 VX 32 | 2 |  | Zinc-free AW hydraulic oil, Viscosity Index > 150 |  | if viscosity ok
en_US | US | Castrol | Esgl 80W-140 | 001D8292 | Shell Spirax S6 AXME 80W-140 | 1 |  | Energy Saving Gear Lubricant, GL-5, 224 cSt @ 40°C
en_US | US | Castrol | Syngear 80W-140 | 001D8292 | Shell Spirax S6 AXME 80W-140 | 1 |  | Synthetic gear oils, API GL-5, MIL-PRF-2105E, Mack GO-J Plus, Rockwell-International, Eaton Extended Warranties
en_US | US | Castrol | Limit Slip Gear Lubricant 80W-90 | 001D8279 | Shell Spirax S2 ALS 80W-90 | 2 |  | Gear oil, API GL-5, for limited slip differentials |  | if more than 2% LS additive required by OEM, then add additional amount
en_US | US | Castrol | Transmax Full Synthetic Multi-Vehicle ATF | 001F1402 | Pennzoil Platinum LV Multi-Vehicle ATF | 1 |  | ATF for recommended many vehicles including Dexron VI, Mercon LV, Toyota WS & Honda DW-1
en_US | US | Castrol | SLX Professional OE 5W-30 | 001H0976 | Pennzoil Euro L SAE 5W-30 Full Synthetic Motor Oil | 1 |  | Long lIfe diesel/gasoline specification, 5W-30 |  | Check OEM Requirements, not VW
en_US | US | Castrol | Transmax J | 001F1402 | Pennzoil Platinum LV Multi-Vehicle ATF | 2 |  | Nissan-Matic J, Subaru ATF, Toyota T-IV, Dexron III, Mercon |  | Review required specifications. No seal conditioners added.
en_US | US | Castrol | Dexron ATF VI | 001F1402 | Pennzoil Platinum LV Multi-Vehicle ATF | 1 |  | ATF, GM Dexron VI
en_US | US | Castrol | Edge 5w-30 For European Diesels | 001H0976 | Pennzoil Euro L SAE 5W-30 Full Synthetic Motor Oil | 1 |  | ACEA C3, BMW LL-04, MB 229.31, MB 229.51, VW 504 00, VW 507 00.
en_US | US | Castrol | Natural Gas Engine Oil 40 | 001E7181 | Shell Mysella S3 N 40 | 1 |  | Natural gas engine oil, ash 0.41 %w, low phos for catalyst, TBN 5.1 (for Cat), Pour Pt. -15°F
en_US | US | Castrol | Edge Professional OE 5W-30 | 001H0976 | Pennzoil Euro L SAE 5W-30 Full Synthetic Motor Oil | 1 |  | Long lIfe diesel/gasoline specification, 5W-30 |  | Check OEM Requirements
en_US | US | Castrol | Edge Professional 5W-30 | 001H0976 | Pennzoil Euro L SAE 5W-30 Full Synthetic Motor Oil | 1 |  | Long lIfe diesel/gasoline specification, 5W-30
en_US | US | Castrol | Hydrasafe Standard 200 | 001B2301 | Shell Irus Fluid C-NA | 1 |  | Water-glycol hydraulic fluid
en_US | US | Castrol | Tribol 943 AW-68 | 001D7760 | Shell Tellus S3 M 68 | 1 |  | Hydraulic & circulating fluid, zn-free, antiwear hydraulic
en_US | US | Castrol | Cresta ZFX 150 | 001D7871 | Shell Paper Machine Oil S3 M 150 | 1 |  | Zn-free, antiwear paper mill circulating oil
en_US | US | Castrol | Edge Professional OE 5W-20 | 001F2300 | Pennzoil Ultra Platinum SAE 5W-20 Full Synthetic Motor Oil | 1 |  | 5W-20 for some Jaguar & Range Rovers
en_US | US | Castrol | Anvol WG 46 | 001B2301 | Shell Irus Fluid C-NA | 1 |  | Water-glycol hydraulic fluid
en_US | US | Castrol | Hyspin ZZ 68 | 001D7760 | Shell Tellus S3 M 68 | 1 |  | Zinc free AW hydraulic oil, ISO 68
en_US | US | Castrol | Brayco 1030 | 001D7760 | Shell Tellus S3 M 68 | 1 |  | Zinc-free AW hydraulic fluid meets Dennison HF-0, Vickers M-2950, CM P-68, P-70; ISO 68
en_US | US | Castrol | Hyspin HLP 68 | 001D7760 | Shell Tellus S3 M 68 | 1 |  | Zinc-free AW hydraulic oil
en_US | US | Castrol | Oliex KO 32-1 | 001B1494 | Shell Ondina 22 | 2 |  | Knitting machine oil, ISO 32 |  | if viscosity ok
en_US | US | Castrol | Syntorq GL-5 75W-90 | 001D8289 | Shell Spirax S6 AXRME 75W-90 | 1 |  | Synthetic GL-5 gear lube, not approved for Eaton/Rockwell extended warranty
en_US | US | Castrol | SAF-AG 4 75W-90 | 001D8289 | Shell Spirax S6 AXRME 75W-90 | 1 |  | GL-5
en_US | US | Castrol | Syngear CD-50 | 001F8273 | Spirax S6 GME 40 | 1 |  | Synthetic non-EP transmission lubricant, SAE 50, Eaton/Rockwell extended warranties |  | SAE 40 suitable for Eaton Manual Trans
en_US | US | Castrol | Hyspin HVI 32 | 001G4231 | Shell Tellus S4 VX 32 | 1 |  | Zinc-free AW hydraulic oil, Viscosity Index > 150
en_US | US | Castrol | Edge Professional 5W-20 | 001F2300 | Pennzoil Ultra Platinum SAE 5W-20 Full Synthetic Motor Oil | 1 |  | 5W-20 for some Jaguar & Range Rovers
en_US | US | Castrol | Oliex KO 22 | 001B1494 | Shell Ondina 22 | 1 |  | Knitting machine oil, ISO 22
en_US | US | Castrol | Esgl 75W-90 | 001D8289 | Shell Spirax S6 AXRME 75W-90 | 1 |  | Energy Saving Gear Lubricant, GL-5, 85 cSt @ 40°C
en_US | US | Castrol | Syngear 75W-90 | 001D8289 | Shell Spirax S6 AXRME 75W-90 | 1 |  | Synthetic gear oils, API GL-5 & MT-1, MIL-PRF-2105E, Mack GO-J Plus, Rockwell-International, Eaton Extended Warranties
en_US | US | Castrol | Molub-Alloy 4086/150-1 | 001D8554 | Shell Gadus S1 V160D 2 | 2 |  | Grease, Lithium Complex, EP, contains solids, ISO 150, NLGI 1 |  | if NLGI 2 ok
en_US | US | Castrol | Molub-Alloy 860/220-1 ES | 001D9306 | Shell Gadus S3 V460D 1 | 2 |  | Multiservice grease, Lithium Complex, lubricating solids, ISO 220, NLGI 1 |  | if ISO 460 ok
en_US | US | Castrol | Molub-Alloy 876 Heavy | 001D9308 | Shell Gadus S2 OG Clear Oil 6800 | 1 |  | EP oil recommended for large, slow-turning journal bearings & gears, 7800 cSt @ 40°C
en_US | US | Castrol | Super Outboard | 001A0380 | Shell Nautilus Premium Outboard | 1 |  | 2-stroke, ashless, TC-W3
en_US | US | Castrol | GTX 10W-30 | 001D7524 | Pennzoil Platinum SAE 10W-30 Full Synthetic Motor Oil | 1 |  | API SN,ILSAC GF-5
en_US | US | Castrol | Molub-Alloy 876 Light | 001D9309 | Shell Gadus S2 OG Clear Oil 4800 | 1 |  | EP oil recommended for large, slow-turning journal bearings & gears, 3350 cSt @ 40°C
en_US | US | Castrol | Molub-Alloy 860/460-1 ES | 001D9306 | Shell Gadus S3 V460D 1 | 1 |  | Multiservice grease, Lithium Complex, lubricating solids, ISO 460, NLGI 1
en_US | US | Castrol | Super High Performance Snowmobile Oil | 001A0380 | Shell Nautilus Premium Outboard | 1 |  | 2-stroke, low ash, TC-W3
en_US | US | Castrol | Multi-Mix 3 | 001A0380 | Shell Nautilus Premium Outboard | 1 |  | Two cycle engine oil, NMMA TC-W3, TC-WII and TC-W
en_US | US | Castrol | Molub-Alloy 840-0 | 001D9306 | Shell Gadus S3 V460D 1 | 2 |  | NLGI 0, Lithium soap, EP, moly, ISO 320 |  | if NLGI 1 ok
en_US | US | Castrol | Contractor Special 1 | 001D9306 | Shell Gadus S3 V460D 1 | 2 |  | Mineral oil grease for off highway use, Lithium Complex, 3% moly, 151 cSt @ 40°C, NLGI 1 |  | ISO 460
en_US | US | Castrol | Molub-Alloy 4086/460-1 | 001D9306 | Shell Gadus S3 V460D 1 | 1 |  | Grease, Lithium Complex, EP, contains solids, ISO 460, NLGI 1
en_US | US | Castrol | Molub-Alloy 777-1 ES | 001D9306 | Shell Gadus S3 V460D 1 | 2 |  | Lithium grease, EP, contains solids, where loads are high and speeds are low, 951 cSt @ 40°C, NLGI 1 |  | ISO 460 base oil
en_US | US | Castrol | GTX 10W-40 | 001D7519 | Pennzoil SAE 10W-40 Motor Oil | 2 |  | API SP |  | API SN only
en_US | US | Castrol | Edge 10w-30 | 001D7524 | Pennzoil Platinum SAE 10W-30 Full Synthetic Motor Oil | 1 |  | API SN, ILSAC GF-5
en_US | US | Castrol | Hyspin ZZ 22 | 001F8437 | Shell Tellus S2 MX 22 | 2 |  | Zinc-free AW hydraulic oil, ISO 22 |  | not zinc-free
en_US | US | Castrol | GTX Magnatec 5W-30 | 001D7526 | Pennzoil Platinum SAE 5W-30 Full Synthetic Motor Oil | 1 |  | Synthetic , API SN, ILSAC GF-5, dexos1
en_US | US | Castrol | GTX Synblend 10W-40 | 001D7519 | Pennzoil SAE 10W-40 Motor Oil | 2 |  | Synthetic blend, API SN |  | not synthetic blend
en_US | US | Cat Pumps | Genuine Crankcase Oil | 001F8434 | Shell Tellus S2 VX 68 | 1 |  | ISO 68 hydraulic oil, VI = 135
en_US | US | Caterpillar | High Speed Ball Bearing Grease NLGI 2 | 001D8549 | Shell Gadus S3 T100 2 | 1 |  | NLGI 2, polyurea thickened, ISO 100, non EP
en_US | US | Caterpillar | GO SAE 85W-140 | 001F4154 | Spirax S4 AX 85W-140 | 1 |  | GL-5
en_US | US | Caterpillar | Ngeo Advanced 40 | 001E7186 | Shell Mysella S5 S 40 | 1 |  | Appears to be discontinued, SAE 40, 0.5% ash, TBN 6, excellent oxidation stability |  | 0.57% ash, TBN 5.3, recommended for Caterpillar Natural Gas Engines running on sour gas
en_US | US | Caterpillar | GO 80W-90 | 001F4155 | Spirax S4 AX 80W-90 | 1 |  | GL-5
en_US | US | Caterpillar | Extreme Application Grease 2 | 001B1881 | Shell SRS Grease 2000 Moly | 1 |  | Calcium Sulfonate, 5% moly, ISO 150 mineral oil, NLGI 2 grease, Operating Range -15C to 140C
en_US | US | Caterpillar | Fdao | 001D8254 | Shell Spirax S5 CFD M 60 | 1 |  | FD-1, SAE 60
en_US | US | Caterpillar | Final Drive Axle Oil | 001D8254 | Shell Spirax S5 CFD M 60 | 1 |  | FD-1, SAE 60
en_US | US | Caterpillar | GO SAE 80W-90 | 001F4155 | Spirax S4 AX 80W-90 | 1 |  | GL-5
en_US | US | Caterpillar | Extreme Application Grease 1 | 001F4186 | Shell Gadus S5 V150XKD 1 | 1 |  | Calcium Sulfonate, 5% moly, ISO 150 mineral oil, NLGI 2 grease, Operating Range -20C to 140C |  | Synthetic base oil
en_US | US | Caterpillar | ECF 2 | 001H0326 | Shell Rotella T6 0W-40 | 1 |  | API CI-4, superseded by ECF-3
en_US | US | Caterpillar | ECF 3 | 001H0326 | Shell Rotella T6 0W-40 | 1 |  | API CJ-4 , ECF-3 provides higher performance than ECF-2 & ECF-1-a
en_US | US | Caterpillar | DEO-ULS Cold Weather 0W-40 | 001H0326 | Shell Rotella T6 0W-40 | 1 |  | API CK-4
en_US | US | Caterpillar | ECF 1a | 001H0326 | Shell Rotella T6 0W-40 | 1 |  | API CH-4, superseded by ECF-3
en_US | US | Caterpillar | ELC 50/50 Premix | 001B1508 | Shell Rotella ELC Pre-diluted 50/50 | 1 |  | 50/50, EC-1 coolant
en_US | US | Caterpillar | FDAO SAE 60 | 001D8254 | Shell Spirax S5 CFD M 60 | 1 |  | FD-1, SAE 60
en_US | US | Caterpillar | ELC Pre-Mixed | 001B1508 | Shell Rotella ELC Pre-diluted 50/50 | 1 |  | 50/50, EC-1 coolant
en_US | US | Caterpillar | ELC 50/50 with Embitterment | 001B1506 | Shell Rotella ELC Concentrate | 1 |  | EC-1 coolant concentrate
en_US | US | Caterpillar | Ngeo EL250 40 | 001E7181 | Shell Mysella S3 N 40 | 1 |  | SAE 30, 0.57% ash, TBN 6.5, natural gas engine oil |  | TBN 5
en_US | US | Caterpillar | TDTO Cold Weather SAE 0W-20 | 001F9103 | Shell Spirax S6 CXME 5W-30 | 2 |  | Caterpillar TO-4 0W-20 |  | Higher viscosity, not for as cold service.
en_US | US | Caterpillar | TDTO SAE 30 | 001D8250 | Shell Spirax S4 CX 30 | 1 |  | Caterpillar TO-4
en_US | US | Caterpillar | TDTO SAE 10W | 001D8249 | Shell Spirax S4 CX 10W | 1 |  | Caterpillar TO-4
en_US | US | Caterpillar | PCO SAE 40 | 001H5092 | Shell Rotella T1 40 | 1 |  | Pre-Combustion Oil, SAE 40
en_US | US | Caterpillar | Synthetic GO SAE 75W-140 | 001D8292 | Shell Spirax S6 AXME 80W-140 | 2 |  | GL-5, MT-1 |  | if 80W-140 ok
en_US | US | Caterpillar | Ngeo EL250 40 | 001E7186 | Shell Mysella S5 S 40 | 1 |  | SAE 30, 0.57% ash, TBN 6.5, natural gas engine oil |  | 0.57% ash, TBN 5.3, recommended for Caterpillar Natural Gas Engines running on sour gas
en_US | US | Caterpillar | Ngeo EL350 | 001E7186 | Shell Mysella S5 S 40 | 1 |  | SAE 40, 0.54% ash, TBN 6.2, Compatible with exhaust catalyst applications that require a low-phosphorus oil, extended oil change interval |  | 0.57% ash, TBN 5.3, recommended for Caterpillar Natural Gas Engines running on sour gas
en_US | US | Caterpillar | Multipurpose Grease NLGI 2 | 001D8425 | Shell Gadus S3 V220C 2 | 1 |  | Lithium Complex, EP, 237 cSt @ 40°C, NLGI 2
en_US | US | Caterpillar | TO-4 50 | 001D8252 | Shell Spirax S4 CX 50 | 1 |  | Caterpillar TO-4
en_US | US | Caterpillar | Tdto 50 | 001D8252 | Shell Spirax S4 CX 50 | 1 |  | Caterpillar TO-4
en_US | US | Caterpillar | NGEO EL350 SAE 40 | 001E7185 | Shell Mysella S5 N 40 | 1 |  | SAE 40, 0.54% ash, TBN 6.2, Compatible with exhaust catalyst applications that require a low-phosphorus oil, extended oil change interval |  | 0.48% ash, TBN 4.5
en_US | US | Caterpillar | Ngeo EL350 | 001E7185 | Shell Mysella S5 N 40 | 1 |  | SAE 40, 0.54% ash, TBN 6.2, Compatible with exhaust catalyst applications that require a low-phosphorus oil, extended oil change interval |  | 0.48% ash, TBN 4.5
en_US | US | Caterpillar | DEO 15W-40 | 001F8880 | Shell Rotella T4 Triple Protection 15W-40 | 1 |  | API CI-4Plus, ECF-1 |  | upgrade, CK-4, ECF-3
en_US | US | Caterpillar | Ngeo Advanced 40 | 001E7185 | Shell Mysella S5 N 40 | 1 |  |  |  | 0.48% ash, TBN 4.5
en_US | US | Caterpillar | Synthetic Gear Oil 75W-140 | 001D8292 | Shell Spirax S6 AXME 80W-140 | 2 |  | GL-5, MT-1 |  | if 80W-140 ok
en_US | US | Caterpillar | Synthetic GO 75W-140 | 001D8292 | Shell Spirax S6 AXME 80W-140 | 2 |  | GL-5, MT-1 |  | if 80W-140 ok
en_US | US | Caterpillar | Compactor Oil | 001F2645 | Shell Morlina S4 B 220 | 1 |  | Special synthetic oil used in vibrator drum of many compactors, ISO 220. Also known as Cat Compactor Oil EAME P/N 185-4759
en_US | US | Caterpillar | ECF 1a | 001F8880 | Shell Rotella T4 Triple Protection 15W-40 | 1 |  | API CH-4, superseded by ECF-3
en_US | US | Caterpillar | Natural Gas Engine Coolant Premix 50/50 | 001D5687 | HD Phosphate Free Antifreeze/Coolant 50/50 | 1 |  | Fully Formulated, purple, recommended for Caterpillar natural gas engine coolant systems
en_US | US | Caterpillar | DEO-ULS 15W-40 | 001F8880 | Shell Rotella T4 Triple Protection 15W-40 | 1 |  | API CK-4, ECF-3
en_US | US | Caterpillar | Ngec Premix 50/50 | 001D5687 | HD Phosphate Free Antifreeze/Coolant 50/50 | 1 |  | Fully Formulated, purple, recommended for Caterpillar natural gas engine coolant systems
en_US | US | Caterpillar | HD ATF | 001J2623 | Shell Spirax S6 ATF A668 | 1 |  | Synthetic Dexron III
en_US | US | Caterpillar | Ngeo 40 | 001E7181 | Shell Mysella S3 N 40 | 1 |  | SAE 40, 0.52% ash, TBN 5.6, economical natural gas engine oil
en_US | US | Caterpillar | ATF HD2 | 001J2623 | Shell Spirax S6 ATF A668 | 1 |  | 78
en_US | US | Caterpillar | AT-1 | 001J2623 | Shell Spirax S6 ATF A668 | 1 |  | For use in Cat CX series on-highway ATF
en_US | US | Caterpillar | ATF HD | 001J2623 | Shell Spirax S6 ATF A668 | 1 |  | Synthetic ATF for CX transmissions
en_US | US | Caterpillar | Ngeo EL250 30 | 001E7179 | Shell Mysella S3 N 30 | 1 |  | SAE 30, 0.57% ash, TBN 6.5, natural gas engine oil |  | TBN 5
en_US | US | Caterpillar | Multipurpose Grease | 001D8425 | Shell Gadus S3 V220C 2 | 1 |  | Lithium Complex, EP, 237 cSt @ 40°C, NLGI 2
en_US | US | Caterpillar | Ngeo 30 | 001E7179 | Shell Mysella S3 N 30 | 1 |  | SAE 30, 0.52% ash, TBN 5.6, economical natural gas engine oil
en_US | US | Caterpillar | Natural Gas Engine Oil 40 | 001E7181 | Shell Mysella S3 N 40 | 1 |  | SAE 40, 0.52% ash, TBN 5.6, economical natural gas engine oil
en_US | US | Caterpillar | Natural Gas Engine Oil 30 | 001E7179 | Shell Mysella S3 N 30 | 1 |  | SAE 30, 0.52% ash, TBN 5.6, economical natural gas engine oil
en_US | US | Caterpillar | DEO-ULS SAE 15W-40 | 001F8880 | Shell Rotella T4 Triple Protection 15W-40 | 1 |  | API CK-4, ECF-3
en_US | US | Caterpillar | Tdto-TMS | 001D8255 | Shell Spirax S6 CXME 10W-40 | 1 |  | Caterpillar TO-4M multi-viscosity, VI 134, meets SAE 40 on the high end
en_US | US | Caterpillar | DEO-ULS SAE 10W-30 | 001F9512 | Shell Rotella T4 Triple Protection 10W-30 | 1 |  | API CK-4, ECF-3
en_US | US | Caterpillar | DEO SAE 15W-40 | 001F8880 | Shell Rotella T4 Triple Protection 15W-40 | 1 |  | API CI-4Plus, ECF-1 |  | upgrade, CK-4, ECF-3
en_US | US | Caterpillar | DEO-ULS Cold Weather SAE 0W-40 | 001H0326 | Shell Rotella T6 0W-40 | 1 |  | API CK-4
en_US | US | Caterpillar | DEO-ULS SAE 5W-40 | 001F8875 | Shell Rotella T6 5W-40 | 1 |  | API CK-4, 5W-40
en_US | US | Caterpillar | Desert Gold Grease NLGI 2 | 001F4572 | Gadus S3 U460AXD 2 | 2 |  | Calcium Sulfonate Complex, synthetic base oil 400 cSt @ 40°C, 5% moly |  | not synthetic base oil
en_US | US | Caterpillar | ECF 3 | 001F8880 | Shell Rotella T4 Triple Protection 15W-40 | 1 |  | API CJ-4 , ECF-3 provides higher performance than ECF-2 & ECF-1-a
en_US | US | Caterpillar | GO 85W-140 | 001F4154 | Spirax S4 AX 85W-140 | 1 |  | GL-5
en_US | US | Caterpillar | ECF 2 | 001F8880 | Shell Rotella T4 Triple Protection 15W-40 | 1 |  | API CI-4, superseded by ECF-3
en_US | US | Caterpillar | Advanced 3Moly Grease NLGI 2 | 001D8429 | Shell Gadus S3 V460D 2 | 1 |  | NLGI 2, 3% moly, Lithium Complex, ISO 320, -20 to 40 deg C ambient temperature range |  | ISO 460
en_US | US | Caterpillar | High Speed Ball Bearing Grease | 001D8549 | Shell Gadus S3 T100 2 | 1 |  | NLGI 2, polyurea thickened, ISO 100, non EP
en_US | US | Caterpillar | Tdto Cold Weather | 001F9103 | Shell Spirax S6 CXME 5W-30 | 2 |  | Caterpillar TO-4 0W-20 |  | Higher viscosity, not for as cold service.
en_US | US | Caterpillar | DEO Monograde SAE 40 | 001H5092 | Shell Rotella T1 40 | 1 |  | API CF, SAE 40
en_US | US | Caterpillar | DEO SAE 10W-30 | 001F9512 | Shell Rotella T4 Triple Protection 10W-30 | 1 |  | API CI-4Plus, ECF-1 |  | upgrade, CK-4, ECF-3
en_US | US | Caterpillar | DEO Monograde SAE 30 | 001H5090 | Shell Rotella T1 30 | 1 |  | API CF, SAE 30
en_US | US | Caterpillar | Tdto 60 | 001D8253 | Shell Spirax S4 CX 60 | 1 |  | Caterpillar TO-4
en_US | US | Caterpillar | TO-4 60 | 001D8253 | Shell Spirax S4 CX 60 | 1 |  | Caterpillar TO-4
en_US | US | Caterpillar | TDTO SAE 50 | 001D8252 | Shell Spirax S4 CX 50 | 1 |  | Caterpillar TO-4
en_US | US | Caterpillar | ECF 3 | 001F8906 | Shell Rotella T5 15W-40 | 1 |  | API CJ-4 , ECF-3 provides higher performance than ECF-2 & ECF-1-a
en_US | US | Caterpillar | MTO | 001D8246 | Shell Spirax S4 TXM | 1 |  | Ford/New Holland M2C134D specification
en_US | US | Caterpillar | DEO-ULS 15W-40 | 001F8881 | Shell Rotella T3 Fleet 15W-40 | 1 |  | API CK-4, ECF-3
en_US | US | Caterpillar | Advanced 3Moly Grease | 001D8429 | Shell Gadus S3 V460D 2 | 1 |  | NLGI 2, 3% moly, Lithium Complex, ISO 320, -20 to 40 deg C ambient temperature range |  | ISO 460
en_US | US | Caterpillar | ECF 1a | 001F8881 | Shell Rotella T3 Fleet 15W-40 | 1 |  | API CH-4, superseded by ECF-3
en_US | US | Caterpillar | Mpgm | 001D8429 | Shell Gadus S3 V460D 2 | 1 |  | NLGI 2, 3% moly, Lithium Complex
en_US | US | Caterpillar | Desert Gold Grease | 001F4572 | Gadus S3 U460AXD 2 | 2 |  | Calcium Sulfonate Complex, synthetic base oil 400 cSt @ 40°C, 5% moly |  | not synthetic base oil
en_US | US | Caterpillar | ECF 2 | 001F8906 | Shell Rotella T5 15W-40 | 1 |  | API CI-4, superseded by ECF-3
en_US | US | Caterpillar | Multipurpose Tractor Oil | 001D8246 | Shell Spirax S4 TXM | 1 |  | Ford/New Holland M2C134D specification
en_US | US | Caterpillar | Ultra 5Moly Grease 1 | 001D8434 | Shell Gadus S3 V460XD 1 | 2 |  | NLGI 1, 5% moly, Lithium Complex, ISO 150 |  | ISO 460
en_US | US | Caterpillar | ECF 1a | 001F8878 | Shell Rotella T5 10W-30 | 1 |  | API CH-4, superseded by ECF-3
en_US | US | Caterpillar | DEO-ULS 10W-30 | 001F9512 | Shell Rotella T4 Triple Protection 10W-30 | 1 |  | API CK-4, ECF-3
en_US | US | Caterpillar | DEO ULS-SYN | 001F8875 | Shell Rotella T6 5W-40 | 1 |  | API CK-4, 5W-40
en_US | US | Caterpillar | DEO 10W-30 | 001F9512 | Shell Rotella T4 Triple Protection 10W-30 | 1 |  | API CI-4Plus, ECF-1 |  | upgrade, CK-4, ECF-3
en_US | US | Caterpillar | ELC Concentrate | 001B1506 | Shell Rotella ELC Concentrate | 1 |  | EC-1 coolant concentrate
en_US | US | Caterpillar | EC 1 | 001B1506 | Shell Rotella ELC Concentrate | 1 |  | OAT based antifreeze meeting ASTM D6210, Red
en_US | US | Caterpillar | ECF 1a | 001F8875 | Shell Rotella T6 5W-40 | 1 |  | API CH-4, superseded by ECF-3
en_US | US | Caterpillar | ECF 3 | 001F9512 | Shell Rotella T4 Triple Protection 10W-30 | 1 |  | API CJ-4 , ECF-3 provides higher performance than ECF-2 & ECF-1-a
en_US | US | Caterpillar | ECF 2 | 001F9512 | Shell Rotella T4 Triple Protection 10W-30 | 1 |  | API CI-4, superseded by ECF-3
en_US | US | Caterpillar | ECF 2 | 001F8875 | Shell Rotella T6 5W-40 | 1 |  | API CI-4, superseded by ECF-3
en_US | US | Caterpillar | ECF 3 | 001F8875 | Shell Rotella T6 5W-40 | 1 |  | API CJ-4 , ECF-3 provides higher performance than ECF-2 & ECF-1-a
en_US | US | Caterpillar | ECF 1a | 001F9512 | Shell Rotella T4 Triple Protection 10W-30 | 1 |  | API CH-4, superseded by ECF-3
en_US | US | Caterpillar | Ultra 5Moly Grease NLGI 2 | 001D8435 | Shell Gadus S3 V460XD 2 | 2 |  | NLGI 2, 5% moly, Lithium Complex, ISO 150 |  | ISO 460
en_US | US | Caterpillar | Tdto 10W | 001D8249 | Shell Spirax S4 CX 10W | 1 |  | Caterpillar TO-4
en_US | US | Caterpillar | Diesel Engine Antifreeze Coolant | 228C6202 | HD Phosphate Free Antifreeze/Coolant | 1 |  | Fully formulated with supplemental coolant additive, Magenta color, concentrate
en_US | US | Caterpillar | Deac | 228C6202 | HD Phosphate Free Antifreeze/Coolant | 1 |  | Fully formulated with supplemental coolant additive, Magenta color, concentrate
en_US | US | Caterpillar | Hydo Advanced 10 | 001D8249 | Shell Spirax S4 CX 10W | 1 |  | Factory fill CAT hydraulic is CAT HYDO Advanced 10, except for some PS model Pneumatic Compactors & Challenger 35, 45 & 55 tractors
en_US | US | Caterpillar | ECF 2 | 001F8881 | Shell Rotella T3 Fleet 15W-40 | 1 |  | API CI-4, superseded by ECF-3
en_US | US | Caterpillar | Hydo | 001D8249 | Shell Spirax S4 CX 10W | 1 |  | Factory fill CAT hydraulic is CAT HYDO Advanced 10, except for some PS model Pneumatic Compactors & Challenger 35, 45 & 55 tractors
en_US | US | Caterpillar | DEO Monograde | 001H5092 | Shell Rotella T1 40 | 1 |  | API CF, SAE 40
en_US | US | Caterpillar | TO-4 10W | 001D8249 | Shell Spirax S4 CX 10W | 1 |  | Caterpillar TO-4
en_US | US | Caterpillar | Ultra 5Moly Grease 2 | 001D8435 | Shell Gadus S3 V460XD 2 | 2 |  | NLGI 2, 5% moly, Lithium Complex, ISO 150 |  | ISO 460
en_US | US | Caterpillar | Ultra 5Moly Grease NLGI 1 | 001D8434 | Shell Gadus S3 V460XD 1 | 2 |  | NLGI 1, 5% moly, Lithium Complex, ISO 150 |  | ISO 460
en_US | US | Caterpillar | ECF 3 | 001F8878 | Shell Rotella T5 10W-30 | 1 |  | API CJ-4 , ECF-3 provides higher performance than ECF-2 & ECF-1-a
en_US | US | Caterpillar | ECF 3 | 001F8881 | Shell Rotella T3 Fleet 15W-40 | 1 |  | API CJ-4 , ECF-3 provides higher performance than ECF-2 & ECF-1-a
en_US | US | Caterpillar | TO-4 30 | 001D8250 | Shell Spirax S4 CX 30 | 1 |  | Caterpillar TO-4
en_US | US | Caterpillar | Hydo Advanced 30 | 001D8250 | Shell Spirax S4 CX 30 | 1 |  | Suitable Caterpillar hydraulic fluid above 50°F
en_US | US | Caterpillar | Tdto 30 | 001D8250 | Shell Spirax S4 CX 30 | 1 |  | Caterpillar TO-4
en_US | US | Caterpillar | ECF 1a | 001F8906 | Shell Rotella T5 15W-40 | 1 |  | API CH-4, superseded by ECF-3
en_US | US | Caterpillar | ECF 2 | 001F8878 | Shell Rotella T5 10W-30 | 1 |  | API CI-4, superseded by ECF-3
en_US | US | Cenex | Qwiklift HTB | 001D8246 | Shell Spirax S4 TXM | 1 |  | Universal Tractor Hydraulic, Transmission and Wet Brake Fluid, SAE 10W-30 |  | Review specifications required
en_US | US | Cenex | Ngeo 2500 MA | 001E7180 | Shell Mysella S3 S 40 | 1 |  | 4-stroke stationary engine oil, mid-ash oil; or biogas and land fill gas engines
en_US | US | Cenex | Molyplex 500+ 2 | 001D8425 | Shell Gadus S3 V220C 2 | 2 |  | Lithium Complex, 1.3% moly, GC-LB, ISO 220 mineral base oil |  | no moly
en_US | US | Cenex | Qwiklift HTB Low Vis | 001D8244 | Shell Spirax S3 TLV | 1 |  | Universal Tractor Hydraulic, Transmission and Wet Brake Fluid, SAE 5W-20 |  | Review specifications required
en_US | US | Cenex | Molyplex 500+ 1 | 001D8424 | Shell Gadus S3 V220C 1 | 2 |  | Lithium Complex, 1.3% moly, GC-LB, ISO 220 mineral base oil |  | no moly
en_US | US | Cenex | Indol MV 32 | 001F8432 | Shell Tellus S2 VX 32 | 2 |  | Zinc AW hydraulic oil, Group II base, dielectric, VI 158, 6000 hr TOST |  | 5000hr TOST
en_US | US | Certified Labs | HOC 100 | 001F8436 | Shell Tellus S2 VX 100 | 2 |  | AW hydraulic oil, HVI, dielectric |  | not dielectric
en_US | US | Certified Labs | Lubemaster TO-4 10W | 001D8249 | Shell Spirax S4 CX 10W | 1 |  | Caterpillar TO-4
en_US | US | Certified Labs | Premalube Red 1 | 001D8424 | Shell Gadus S3 V220C 1 | 2 |  | Multipurpose, Al Complex, EP, no base oil viscosity given |  | lithum Complex
en_US | US | Certified Labs | Premalube Xtreme Green #2 | 001B1880 | Shell SRS Grease 2000 Extreme 2 | 2 |  | Extreme duty, multi-purpose, synthetic blend, NLGI #2, calcium sulfonate base, EP, 110 cSt @ 40C |  | 160 cSt @ 40C, red, check OEM requirements
en_US | US | Certified Labs | Strata XL 15W-40 | 001F8881 | Shell Rotella T3 Fleet 15W-40 | 1 |  | diesel engine oil, CI-4, TBN 14
en_US | US | Certified Labs | Lubemaster TO-4 30 | 001D8250 | Shell Spirax S4 CX 30 | 1 |  | Caterpillar TO-4
en_US | US | Certified Labs | HOC 32 | 001F8432 | Shell Tellus S2 VX 32 | 1 |  | AW hydraulic oil, HVI, dielectric
en_US | US | Certified Labs | HOC 22 | 001F8431 | Shell Tellus S2 VX 22 | 1 |  | AW hydraulic oil, HVI, dielectric
en_US | US | Certified Labs | Premalube Red 2 | 001D8425 | Shell Gadus S3 V220C 2 | 2 |  | Multipurpose, Al Complex, EP, no base oil viscosity given |  | lithum Complex
en_US | US | Certified Labs | Lubemaster TO-4 50 | 001D8252 | Shell Spirax S4 CX 50 | 1 |  | Caterpillar TO-4
en_US | US | Certified Labs | Premalube Red 000 | 001D8449 | Shell Gadus S2 V220 00 | 2 |  | Multipurpose, Al Complex, EP, no base oil viscosity given |  | lithium soap, if NLGI 00 ok
en_US | US | Certified Labs | Premalube Xtreme #2 | 001B1881 | Shell SRS Grease 2000 Moly | 2 |  | Extreme duty, multi-purpose, synthetic blend, NLGI #2, calcium sulfonate base, EP, moly, graphite, 113 cSt @ 40C |  | Moly & Graphite present only in Extreme Black, 182 cSt @ 40C, grey, check OEM requirements
en_US | US | Certified Labs | LD Way Lubricant 220 | 001E0127 | Shell Tonna S2 MX 220 | 1 |  | Way lube
en_US | US | Certified Labs | Strata XL 10W-30 | 001F9512 | Shell Rotella T4 Triple Protection 10W-30 | 1 |  | diesel engine oil, CI-4, TBN 14
en_US | US | Certified Labs | Premalube Red 0 | 001D8448 | Shell Gadus S2 V220 0 | 2 |  | Multipurpose, Al Complex, EP, no base oil viscosity given |  | lithium soap
en_US | US | Certified Labs | Premalube 1 | 001D9306 | Shell Gadus S3 V460D 1 | 2 |  | Multipurpose, Al Complex, clear synthetic moly, Caterpillar MPGM, for construction & heavy industrial, no base oil viscosity given |  | lithum Complex
en_US | US | Certified Labs | Premalube Red 00 | 001D8449 | Shell Gadus S2 V220 00 | 2 |  | Multipurpose, Al Complex, EP, no base oil viscosity given |  | lithium soap
en_US | US | Certified Labs | HOC 46 | 001F8433 | Shell Tellus S2 VX 46 | 1 |  | AW hydraulic oil, HVI, dielectric
en_US | US | Certified Labs | LD Way Lubricant 68 | 001E0126 | Shell Tonna S2 MX 68 | 1 |  | Way lube
en_US | US | Certified Labs | Strata XL 15W-40 | 001F8880 | Shell Rotella T4 Triple Protection 15W-40 | 1 |  | diesel engine oil, CI-4, TBN 14
en_US | US | Certified Labs | Premalube 2 | 001D8429 | Shell Gadus S3 V460D 2 | 2 |  | Multipurpose, Al Complex, clear synthetic moly, Caterpillar MPGM, for construction & heavy industrial, no base oil viscosity given |  | lithum Complex
en_US | US | Certified Labs | HOC 68 | 001F8434 | Shell Tellus S2 VX 68 | 1 |  | AW hydraulic oil, HVI, dielectric
en_US | US | Champion | Champlub | 001D7779 | Shell Corena S2 P 100 | 1 |  | Mineral oil, 112 centistokes @ 40°C, for reciprocating air compressors
en_US | US | Champion | Rotolub 8000 | 001D7786 | Shell Corena S4 R 46 | 1 |  | Synthetic PAO, ISO 46 rotary screw air compressor oil
en_US | US | Champion | Champlub Synthetic | 001D7789 | Shell Corena S4 P 100 | 1 |  | Synthetic ISO 100 for reciprocating air compressors
en_US | US | Champion | Rotolub 4000 | 001D7786 | Shell Corena S4 R 46 | 1 |  | Semi-synthetic ISO 46 rotary screw air compressor oil |  | upgrade, full synthetic
en_US | US | Chevron | ETL 7045 | 001F1404 | Pennzoil Platinum High Mileage ATF | 1 |  | Discontinued, Automatic Transmission Fluid
en_US | US | Chevron | ETL 7045E | 001F1404 | Pennzoil Platinum High Mileage ATF | 1 |  | Discontinued, Automatic Transmission Fluid
en_US | US | Chevron | Pinnacle 680 | 001F2648 | Shell Morlina S4 B 680 | 1 |  | Discontinued synthetic industrial gear oil, non-EP
en_US | US | Chevron | ATF+3 Automatic Transmission Fluid | 001F1403 | Pennzoil Platinum ATF+4 | 1 |  | Chrysler ATF, for Mopar ATF Plus, ATF+2, ATF+3
en_US | US | Chevron | ATF Dexron VI | 001F1402 | Pennzoil Platinum LV Multi-Vehicle ATF | 1 |  | Dexron VI ATF
en_US | US | Chevron | ATF+4 Automatic Transmission Fluid | 001F1403 | Pennzoil Platinum ATF+4 | 1 |  | Chrysler ATF, for Mopar ATF Plus, ATF+2, ATF+3, ATF+4
en_US | US | Chevron | Meropa Ultra Gear Lubricant 220 | 001F1177 | Shell Omala S2 GX 220 | 2 |  | Industrial EP (inorganic borate) gear oil; meets ANSI/AGMA 9005-E02 EP; US Steel 224 |  | generally compatible, recommend flush
en_US | US | Chevron | ETL 7045 | 001F1402 | Pennzoil Platinum LV Multi-Vehicle ATF | 1 |  | Discontinued, Automatic Transmission Fluid
en_US | US | Chevron | American Industrial Oil 680 | 001F8469 | Shell Morlina S3 BA 680 | 1 |  | R&O, TOST 900 hrs.
en_US | US | Chevron | Rykon Premium 68 | 001F8434 | Shell Tellus S2 VX 68 | 1 |  | Discontinued, High VI (154), low pour pt. (-44°F), AW hydraulic, dielectric
en_US | US | Chevron | Havoline ATF Mercon V | 001F1404 | Pennzoil Platinum High Mileage ATF | 1 |  | ATF Mercon V
en_US | US | Chevron | AIO 680 | 001F8469 | Shell Morlina S3 BA 680 | 1 |  | R&O, TOST 900 hrs.
en_US | US | Chevron | Cylinder Oil W 1000 | 001D7833 | Shell Omala S1 W 680 | 2 |  | AGMA 8A Compounded |  | if viscosity ok
en_US | US | Chevron | Havoline Dexron VI | 001F1402 | Pennzoil Platinum LV Multi-Vehicle ATF | 1 |  | General Motors specification GMN10060
en_US | US | Chevron | Havoline Full Synthetic Multi-Vehicle ATF | 001F1402 | Pennzoil Platinum LV Multi-Vehicle ATF | 1 |  | (Formerly Havoline Synthetic ATF Multi-Vehicle Dexron-VI). GM Dexron VI, Mercon, Mercon V, Mercon SP, and Mercon LV, and others. |  | Review OEM requirements
en_US | US | Chevron | ETL 7045E | 001F1402 | Pennzoil Platinum LV Multi-Vehicle ATF | 1 |  | Discontinued, Automatic Transmission Fluid
en_US | US | Chevron | Cylinder Oil W 680 | 001D7833 | Shell Omala S1 W 680 | 1 |  | AGMA 8 Compounded
en_US | US | Chevron | Rando HD 10 | 001F8471 | Shell Morlina S2 BL 10 | 2 |  | Zinc containing AW Spindle Oil |  | Zinc-free AW spindle oil.
en_US | US | Chevron | Spindura 10 | 001F8471 | Shell Morlina S2 BL 10 | 1 |  | Discontinued, R&O, non-zinc AW, spindle oil, CM P-62
en_US | US | Chevron | ATF Mercon V | 001F1404 | Pennzoil Platinum High Mileage ATF | 1 |  | MERCON V and MERCON/DEXRON-III
en_US | US | Chevron | Regal R&O 680 | 001F8469 | Shell Morlina S3 BA 680 | 1 |  | R&O, TOST Life WOR >900 hrs EOR N/A
en_US | US | Chevron | Vanguard 1000 | 001D7833 | Shell Omala S1 W 680 | 2 |  | Compounded worm gear and steam cylinder oil, AGMA 8A |  | if viscosity ok
en_US | US | Chevron | Syn-Star R&O 680 | 001F2648 | Shell Morlina S4 B 680 | 1 |  | Discontinued, Synthetic R&O, non-EP
en_US | US | Chevron | Havoline Global Multi-Vehicle ATF | 001F1402 | Pennzoil Platinum LV Multi-Vehicle ATF | 1 |  | JASO 1A-lv, Aisin AW-1, Dexron VI, Honda DW-1 and other recommendations. |  | Review OEM requirements
en_US | US | Chevron | Multi-Vehicle ATF | 001F1402 | Pennzoil Platinum LV Multi-Vehicle ATF | 1 |  | Dexron VI, Mercon SP, Mercon V, Shell ATF M-1375.4 |  | Review OEM requirements
en_US | US | Chevron | Vanguard 680 | 001D7833 | Shell Omala S1 W 680 | 1 |  | Compounded worm gear and steam cylinder oil, AGMA 8
en_US | US | Chevron | ETL 8072B | 001F1402 | Pennzoil Platinum LV Multi-Vehicle ATF | 1 |  | Discontinued, Automatic Transmission Fluid
en_US | US | Chevron | Vanguard 460 | 001D7832 | Shell Omala S1 W 460 | 1 |  | Compounded worm gear and steam cylinder oil, AGMA 7
en_US | US | Chevron | Mechanism LPS 32 | 001F8432 | Shell Tellus S2 VX 32 | 1 |  | Discontinued high VI, low pour point, AW hydraulic oil
en_US | US | Chevron | Gear Compound EP 150 | 001F1174 | Shell Omala S2 GX 150 | 1 |  | Discontinued, AGMA 4 EP, sulfur/phosphorus EP industrial gear oil
en_US | US | Chevron | Meropa 150 | 001F1174 | Shell Omala S2 GX 150 | 1 |  | AGMA 4 EP, sulfur/phosphorus EP industrial gear oil
en_US | US | Chevron | Rando HDZ 32 | 001F8432 | Shell Tellus S2 VX 32 | 1 |  | High VI, Low Pour, Dielectric, AW Hydraulic Oil
en_US | US | Chevron | Rando HD Premium MV | 001G4231 | Shell Tellus S4 VX 32 | 2 |  | High VI (200), low pour pt. (-58°F), AW hydraulic, ISO 32 |  | VI 143, pour pt. -38°F
en_US | US | Chevron | Rando HD AZ | 001F8432 | Shell Tellus S2 VX 32 | 1 |  | Discontinued, High VI, Low Pour, Dielectric, AW Hydraulic Oil
en_US | US | Chevron | Pinnacle 220 | 001F2645 | Shell Morlina S4 B 220 | 1 |  | Discontinued synthetic industrial gear oil, non-EP
en_US | US | Chevron | Rykon Premium 22 | 001F8431 | Shell Tellus S2 VX 22 | 1 |  | Discontinued, High VI (155), low pour pt. (-63°F), AW hydraulic, dielectric
en_US | US | Chevron | Rando HDZ 22 | 001F8431 | Shell Tellus S2 VX 22 | 1 |  | High VI, Low Pour, Dielectric, AW Hydraulic Oil
en_US | US | Chevron | Meropa 2 | 001F1174 | Shell Omala S2 GX 150 | 1 |  | Discontinued EP industrial gear oil, pre-ISO
en_US | US | Chevron | Cetus Hipersyn 220 | 001F2645 | Shell Morlina S4 B 220 | 2 |  | Synthetic compressor, gear/bearing, R&O, AW, passes EPA acute aquatic toxicity criteria, NSF registered H2 (no food contact) |  | No EPA test data, Not NSF registered
en_US | US | Chevron | Hipersyn 220 | 001F2645 | Shell Morlina S4 B 220 | 2 |  | Synthetic compressor, gear/bearing, R&O |  | gears/bearings/blowers
en_US | US | Chevron | Rando HDZ 46 | 001F8433 | Shell Tellus S2 VX 46 | 1 |  | High VI, Low Pour, Dielectric, AW Hydraulic Oil
en_US | US | Chevron | Mechanism LPS 46 | 001F8433 | Shell Tellus S2 VX 46 | 1 |  | Discontinued high VI, low pour point, AW hydraulic oil
en_US | US | Chevron | Gear Compound EP 100 | 001F1173 | Shell Omala S2 GX 100 | 1 |  | Discontinued, AGMA 3 EP, sulfur/phosphorus EP industrial gear oil
en_US | US | Chevron | Rando HDZ 68 | 001F8434 | Shell Tellus S2 VX 68 | 1 |  | High VI, Low Pour, Dielectric, AW Hydraulic Oil
en_US | US | Chevron | Mechanism LPS 68 | 001F8434 | Shell Tellus S2 VX 68 | 1 |  | Discontinued high VI, low pour point, AW hydraulic oil
en_US | US | Chevron | Rykon Premium 46 | 001F8433 | Shell Tellus S2 VX 46 | 1 |  | Discontinued, High VI (157), low pour pt. (-49°F), AW hydraulic, dielectric
en_US | US | Chevron | Meropa 3 | 001F1177 | Shell Omala S2 GX 220 | 1 |  | Discontinued EP industrial gear oil, pre-ISO
en_US | US | Chevron | Rykon Premium Oil MV | 001F8432 | Shell Tellus S2 VX 32 | 1 |  | Discontinued, High VI (200), low pour pt. (-58 F), AW hydraulic, ISO 32, dielectric
en_US | US | Chevron | Rykon Premium 32 | 001F8432 | Shell Tellus S2 VX 32 | 1 |  | Discontinued, High VI (153), low pour pt. (-58°F), AW hydraulic, dielectric
en_US | US | Chevron | Meropa 100 | 001F1173 | Shell Omala S2 GX 100 | 1 |  | AGMA 3 EP, sulfur/phosphorus EP industrial gear oil
en_US | US | Chevron | Gear Compound EP 220 | 001F1177 | Shell Omala S2 GX 220 | 1 |  | Discontinued, AGMA 5 EP, sulfur/phosphorus EP industrial gear oil
en_US | US | Chevron | Meropa 220 | 001F1177 | Shell Omala S2 GX 220 | 1 |  | AGMA 5 EP, sulfur/phosphorus EP industrial gear oil
en_US | US | Chevron | Syn-Star R&O 220 | 001F2645 | Shell Morlina S4 B 220 | 1 |  | Discontinued, Synthetic R&O, non-EP
en_US | US | Chevron | Pinnacle 460 | 001F2647 | Shell Morlina S4 B 460 | 1 |  | Discontinued synthetic industrial gear oil, non-EP
en_US | US | Chevron | Texatherm | 001D8401 | Shell Heat Transfer Oil S2 X | 1 |  | Discontinued, Heat transfer oil, 54 centistokes @ 40°C
en_US | US | Chevron | Heat Transfer Oil 46 | 001D8401 | Shell Heat Transfer Oil S2 X | 1 |  | Bulk oil temp. up to 550°F and skin temp. up to 600°F
en_US | US | Chevron | Clarity Hydraulic Oil AW 100 | 001D7761 | Shell Tellus S3 M 100 | 1 |  | Non-zinc (ashless) AW hydraulic |  | Withdrawn
en_US | US | Chevron | Cetus Hipersyn 460 | 001F2647 | Shell Morlina S4 B 460 | 2 |  | Synthetic compressor, gear/bearing, R&O, AW, passes EPA acute aquatic toxicity criteria, NSF registered H2 (no food contact) |  | No EPA test data, Not NSF registered
en_US | US | Chevron | Hipersyn 460 | 001F2647 | Shell Morlina S4 B 460 | 2 |  | Synthetic compressor, gear/bearing, R&O |  | gears/bearings
en_US | US | Chevron | Syn-Star R&O 460 | 001F2647 | Shell Morlina S4 B 460 | 1 |  | Discontinued, Synthetic R&O, non-EP
en_US | US | Chevron | Havoline ATF+4 | 001F1403 | Pennzoil Platinum ATF+4 | 1 |  | Chrysler ATF, for Mopar ATF Plus, ATF+2, ATF+3, ATF+4
en_US | US | Chevron | Cylinder Oil W 460 | 001D7832 | Shell Omala S1 W 460 | 1 |  | AGMA 7 Compounded
en_US | US | Chevron | Heat Transfer Oil 22 | 001D8401 | Shell Heat Transfer Oil S2 X | 2 |  | ISO 22, Bulk oil temp. up to 600°F and skin temp up to 650°F |  | Higher viscosity, 54 cSt@40C
en_US | US | Chevron | Meropa Ultra Gear Lubricant 150 | 001F1174 | Shell Omala S2 GX 150 | 2 |  | Industrial EP (inorganic borate) gear oil; meets ANSI/AGMA 9005-E02 EP; US Steel 224 |  | generally compatible, recommend flush
en_US | US | Chevron | Ultra Gear Lubricant 150 | 001F1174 | Shell Omala S2 GX 150 | 2 |  | Discontinued, AGMA 4 EP gear lube, inorganic borate compound |  | Sulfur/Phosphorus
en_US | US | Chevron | Mechanism LPS 15 | 001F8430 | Shell Tellus S2 VX 15 | 1 |  | Discontinued high VI, low pour point, AW hydraulic oil
en_US | US | Chevron | Rando HD Premium MV | 001G4231 | Shell Tellus S4 VX 32 | 2 |  | High VI (200), low pour pt. (-58°F), AW hydraulic, ISO 32 |  | Higher VI , >300, Lower PP -76°F
en_US | US | Chevron | Cetus Hipersyn 320 | 001F2646 | Shell Morlina S4 B 320 | 2 |  | Synthetic compressor, gear/bearing, R&O, AW, passes EPA acute aquatic toxicity criteria, NSF registered H2 (no food contact) |  | No EPA test data, Not NSF registered
en_US | US | Chevron | Rando WM 32 | 001G4231 | Shell Tellus S4 VX 32 | 2 |  | HVI hydraulic fluid, VI 180, Swedish Standard SS 15 54 34 |  | not formulated to meet Vestas Wind System
en_US | US | Chevron | Rykon Premium 15 | 001F8430 | Shell Tellus S2 VX 15 | 1 |  | Discontinued, High VI (159), low pour pt. (-65°F), AW hydraulic, dielectric
en_US | US | Chevron | Rando HDZ 15 | 001F8430 | Shell Tellus S2 VX 15 | 1 |  | High VI, Low Pour, Dielectric, AW Hydraulic Oil
en_US | US | Chevron | Rykon Premium 100 | 001F8436 | Shell Tellus S2 VX 100 | 2 |  | Discontinued, High VI (143), low pour pt. (-38°F), AW hydraulic, dielectric |  | no dielectric strength rating
en_US | US | Chevron | Rando HDZ 100 | 001F8436 | Shell Tellus S2 VX 100 | 2 |  | High VI, Low Pour, Dielectric, AW Hydraulic Oil |  | dielectric strength not rated
en_US | US | Chevron | Mechanism LPS 100 | 001F8436 | Shell Tellus S2 VX 100 | 1 |  | Discontinued high VI, low pour point, AW hydraulic oil
en_US | US | Chevron | Hipersyn 320 | 001F2646 | Shell Morlina S4 B 320 | 2 |  | Synthetic compressor, gear/bearing, R&O |  | gears/bearings/blowers
en_US | US | Chevron | Pinnacle 320 | 001F2646 | Shell Morlina S4 B 320 | 1 |  | Discontinued synthetic industrial gear oil, non-EP
en_US | US | Chevron | Syn-Star R&O 320 | 001F2646 | Shell Morlina S4 B 320 | 1 |  | Discontinued, Synthetic R&O, non-EP
en_US | US | Chevron | Delo SYN-Grease SXD 220 Moly 5% EP 1 | 001D8434 | Shell Gadus S3 V460XD 1 | 2 |  | Lithium Complex 200 cSt@40C synth base oil with moly solids EP grease for off-road applications. |  | Not synthetic, higher base oil viscosity
en_US | US | Chevron | Moly Max EP 1 | 001D8434 | Shell Gadus S3 V460XD 1 | 2 |  | Lithium Complex, 5% moly, 160 cSt @ 40°C base oil, EP, NLGI 1 |  | ISO 460
en_US | US | Chevron | Hydraulic Oil 5606A | 001F7265 | AeroShell Fluid 41 (NA) | 1 |  | Low Temp Hydraulic Oil for non-Aviation applications
en_US | US | Chevron | Ursa Super Plus EC SAE 10W-30 | 001F8878 | Shell Rotella T5 10W-30 | 1 |  | API CK-4, Cummins, Mack, Volvo |  | Upgrade, synthetic blend
en_US | US | Chevron | Delo Heavy Duty Synthetic Moly 5% EP 1 | 001D8434 | Shell Gadus S3 V460XD 1 | 2 |  | Lithium Complex, EP, NLGI 1, ISO 220 synthetic baseoil, 5% Moly |  | not synthetic, ISO 460
en_US | US | Chevron | Delo Grease ESI HD Moly 5% EP 1 | 001D8434 | Shell Gadus S3 V460XD 1 | 1 |  | Lithium Complex 383 cSt@40C mineral base oil with moly solids EP grease for off-road applications.
en_US | US | Chevron | Delo Heavy Duty Moly 5% EP 2 | 001D8435 | Shell Gadus S3 V460XD 2 | 1 |  | Lithium Complex, EP, NLGI 2, 383 cSt @ 40°C, 5% Moly
en_US | US | Chevron | Regal SGT 22 | 001A0083 | AeroShell Turbine Oil 500 | 1 |  | Synthetic polyol ester-based lubricant for use in modified aviation-type gas turbines, MIL-PRF-23699G Class STD
en_US | US | Chevron | Synthetic Turbine Oil SGT | 001A0083 | AeroShell Turbine Oil 500 | 1 |  | Aviation Gas Turbine Oil Mil-PRF-23699 Class STD
en_US | US | Chevron | Regal R&O 100 | 001F8464 | Shell Morlina S3 BA 100 | 1 |  | R&O, TOST Life WOR >5500 hrs EOR > 2000 hrs
en_US | US | Chevron | Delo Grease ESI HD Moly 5% EP 2 | 001D8435 | Shell Gadus S3 V460XD 2 | 1 |  | Lithium Complex 383 cSt@40C mineral base oil with moly solids EP grease for off-road applications.
en_US | US | Chevron | Moly Max EP 2 | 001D8435 | Shell Gadus S3 V460XD 2 | 2 |  | Lithium Complex, 5% moly, 253 cSt @ 40°C base oil, EP, NLGI 2 |  | ISO 460
en_US | US | Chevron | Starplex Moly Mpgm 3202-5 | 001D8435 | Shell Gadus S3 V460XD 2 | 1 |  | Discontinued, Lithium Complex, EP, NLGI 2, ISO 320, 5 wt% moly
en_US | US | Chevron | RPM Heavy Duty Motor Oil 10W-30 | 001F8878 | Shell Rotella T5 10W-30 | 1 |  | Discontinued, API CI-4+,CH-4, SL, SH, TBN 10.3, Sulfated Ash of 1.34 wt% |  | Upgrade, synthetic blend
en_US | US | Chevron | Delo 400 LE Synthetic 5W-40 | 001F8875 | Shell Rotella T6 5W-40 | 1 |  | API CJ-4/SM CES 20081 CAT ECF-2 ECF-3 MACK EO-O PP |  | API CK-4, upgraded for recent specifications
en_US | US | Chevron | Delo 400 XLE 15W-40 | 001F8875 | Shell Rotella T6 5W-40 | 2 |  | Synthetic-blend CK-4/SN |  | Fully synthetic, Ford M2C171-F1 approved, higher phosphorus
en_US | US | Chevron | Delo 400 XSP 5W-40 | 001F8875 | Shell Rotella T6 5W-40 | 2 |  | Synthetic CK-4/SN, low-Phosphorus for mixed fleets. |  | Ford M2C171-F1 approved, higher Phosphorus
en_US | US | Chevron | Aircraft Hydraulic Oil 5606G | 001F7265 | AeroShell Fluid 41 (NA) | 1 |  | Discontinued, MIL-H-5606G
en_US | US | Chevron | Aircraft Hydraulic Oil 15 | 001F7265 | AeroShell Fluid 41 (NA) | 1 |  | Discontinued, MIL-H-5606A |  | Meets current specification.
en_US | US | Chevron | Delo Heavy Duty Moly 3% EP 2 | 001D8429 | Shell Gadus S3 V460D 2 | 1 |  | Lithium Complex, EP, NLGI 2, 383 cSt @ 40°C, 3% Moly
en_US | US | Chevron | Delo Grease ESI HD Moly 3% EP 2 | 001D8429 | Shell Gadus S3 V460D 2 | 1 |  | Lithium Complex 383 cSt@40C mineral base oil with moly solids EP grease for off-road applications.
en_US | US | Chevron | Delo Heavy Duty Moly 5% EP 1 | 001D8434 | Shell Gadus S3 V460XD 1 | 1 |  | Lithium Complex, EP, NLGI 1, 383 cSt @ 40°C, 5% Moly
en_US | US | Chevron | Delo 400 LE 10W-30 | 001F8878 | Shell Rotella T5 10W-30 | 1 |  | Discontinued API CJ-4/SM, synthetic blend, Cummins CES 20081 CAT ECF-2 ECF-3 MACK EO-O PP, Volvo VDS-4 |  | API CK-4, upgraded for recent specifications
en_US | US | Chevron | Delo 400 XLE 10W-30 | 001F8878 | Shell Rotella T5 10W-30 | 2 |  | Synthetic-blend CK-4/SN |  | Ford M2C171-F1 approved, higher Phosphorus
en_US | US | Chevron | RPM Heavy Duty LC Grease EP 2 | 001D8429 | Shell Gadus S3 V460D 2 | 2 |  | Discontinued, Lithium Complex, 3% moly, EP, 173 cSt @ 40°C base |  | ISO 460 base oil
en_US | US | Chevron | Starplex Moly 2 | 001D8429 | Shell Gadus S3 V460D 2 | 2 |  | Discontinued, Lithium Complex, EP, NLGI 2, ISO 320, 1.5 wt% moly, GC-LB |  | Higher base oil vis, not GC-LB
en_US | US | Chevron | Starplex Moly Mpgm 2 | 001D8429 | Shell Gadus S3 V460D 2 | 1 |  | Discontinued, Lithium Complex, EP, NLGI 2, ISO 320, 3 wt% moly
en_US | US | Chevron | AIO 100 | 001F8464 | Shell Morlina S3 BA 100 | 1 |  | R&O, TOST 5500 hrs.
en_US | US | Chevron | American Industrial Oil 150 | 001F8466 | Shell Morlina S3 BA 150 | 1 |  | R&O, TOST 3500 hrs.
en_US | US | Chevron | Machine Oil AW 150 | 001F8466 | Shell Morlina S3 BA 150 | 1 |  | Discontinued, Discontinued R&O oil, did not meet Vickers/Denison AW tests, AGMA 4
en_US | US | Chevron | Rando HD 150 | 001F8466 | Shell Morlina S3 BA 150 | 1 |  | AGMA R&O, currently does not meet Vickers AW hydraulic tests, was AW 2002 and earlier.
en_US | US | Chevron | Marfak 1 | 001D8427 | Shell Gadus S3 V460 1.5 | 2 |  | Discontinued, sodium soap, non-EP, NLGI 1, 880 cSt @ 40°C |  | EP, ISO 460
en_US | US | Chevron | Regal R&O 150 | 001F8466 | Shell Morlina S3 BA 150 | 1 |  | R&O, TOST Life WOR >3500 hrs EOR > 1500 hrs
en_US | US | Chevron | AIO 150 | 001F8466 | Shell Morlina S3 BA 150 | 1 |  | R&O, TOST 3500 hrs.
en_US | US | Chevron | Regal F R&O | 001F8466 | Shell Morlina S3 BA 150 | 1 |  | Discontinued, R&O, ISO 150
en_US | US | Chevron | Ulti-Plex Grease EP 1 | 001D8427 | Shell Gadus S3 V460 1.5 | 2 |  | Lithium Complex, EP, ISO 320, NLGI 1 |  | ISO 460
en_US | US | Chevron | Starplex Premium 1 | 001D8427 | Shell Gadus S3 V460 1.5 | 1 |  | Lithium Complex, EP, NLGI 1, 475 cSt @ 40°C
en_US | US | Chevron | Delo Heavy Duty EP 2 | 001D8427 | Shell Gadus S3 V460 1.5 | 2 |  | Lithium Complex, EP, NLGI 2, 383 cSt @ 40°C |  | Higher base oil vis, softer
en_US | US | Chevron | Delo Grease ESI HD EP 2 | 001D8427 | Shell Gadus S3 V460 1.5 | 1 |  | Lithium Complex 383 cSt@40C mineral base oil EP grease for off-road applications.
en_US | US | Chevron | Delo Grease ESI HD EP 1 | 001D8427 | Shell Gadus S3 V460 1.5 | 2 |  | Lithium Complex 383 cSt@40C mineral base oil EP grease for off-road applications. |  | Not as soft
en_US | US | Chevron | Ulti-Plex Grease EP 2 | 001D8427 | Shell Gadus S3 V460 1.5 | 2 |  | Lithium Complex, EP, ISO 320, NLGI 2 |  | ISO 460
en_US | US | Chevron | Miltex EP 1 1/2 | 001D8427 | Shell Gadus S3 V460 1.5 | 1 |  | Discontinued, Lithium soap, EP, NLGI 1.5, ISO 320, for Steel mills
en_US | US | Chevron | Machine Oil AW 100 | 001F8464 | Shell Morlina S3 BA 100 | 1 |  | Discontinued, Discontinued R&O oil, did not meet Vickers/Denison AW tests, AGMA 3
en_US | US | Chevron | Rando HD 100 | 001F8464 | Shell Morlina S3 BA 100 | 2 |  | AGMA R&O, currently does not meet Vickers AW hydraulic tests, use to be AW 2002 and earlier |  | Use Tellus S2 VX 100 if for hydraulic system
en_US | US | Chevron | Regal PE R&O | 001F8464 | Shell Morlina S3 BA 100 | 1 |  | Discontinued, R&O, ISO 100
en_US | US | Chevron | AIO 115 | 001F8464 | Shell Morlina S3 BA 100 | 1 |  | R&O, 115 cSt @ 40°C, TOST 2000 hrs.
en_US | US | Chevron | American Industrial Oil 100 | 001F8464 | Shell Morlina S3 BA 100 | 1 |  | R&O, TOST 5500 hrs.
en_US | US | Chevron | American Industrial Oil 115 | 001F8464 | Shell Morlina S3 BA 100 | 1 |  | R&O, 115 cSt @ 40°C, TOST 2000 hrs.
en_US | US | Chevron | Regal R&O 115 | 001F8464 | Shell Morlina S3 BA 100 | 1 |  | R&O, TOST Life WOR >2000 hrs EOR >2000 hrs
en_US | US | Chevron | Starplex HD 4601 | 001D8427 | Shell Gadus S3 V460 1.5 | 1 |  | Discontinued, Lithium Complex, EP, NLGI 1, ISO 460
en_US | US | Chevron | Starplex HD 4001 | 001D8427 | Shell Gadus S3 V460 1.5 | 1 |  | Discontinued, Lithium Complex, EP, NLGI 1, 400 cSt @ 40°C
en_US | US | Chevron | Miltex EP 2 | 001D8427 | Shell Gadus S3 V460 1.5 | 1 |  | Discontinued, Lithium soap, EP, NLGI 2, ISO 320, for steel mills
en_US | US | Chevron | Hydra 32 | 001I5412 | Shell Naturelle S2 Hydraulic Fluid 32 | 1 |  | Discontinued synthetic biodegradable, zinc free, AW hydraulic
en_US | US | Chevron | Ultra-Duty EP 1 | 001D8427 | Shell Gadus S3 V460 1.5 | 1 |  | Lithium soap, EP, ISO 460, NLGI 1
en_US | US | Chevron | Starplex HD 6802 | 001D8427 | Shell Gadus S3 V460 1.5 | 2 |  | Discontinued, Lithium Complex, EP, NLGI 2, ISO 680 |  | If Viscosity and NLGI is ok
en_US | US | Chevron | Delo 400 Multigrade SAE 15W-40 | 001F8881 | Shell Rotella T4 Triple Protection 15W-40 | 1 |  | Discontinued API CI-4Plus, SL |  | API CK-4, upgraded for recent specifications
en_US | US | Chevron | Delo 400 LE 15W-40 | 001F8880 | Shell Rotella T4 Triple Protection 15W-40 | 1 |  | API CJ-4/SM CES 20081 CAT ECF-2 ECF-3 MACK EO-O PP, TBN 9.3 |  | API CK-4, upgraded for recent specifications
en_US | US | Chevron | Delo 400 SDE SAE 15W-40 | 001F8880 | Shell Rotella T4 Triple Protection 15W-40 | 1 |  | API CK-4, SN, heavy duty diesel, low phos for mixed fleets.
en_US | US | Chevron | Rock Drill Oil Vistac 320 | 001D7867 | Shell Air Tool Oil S2 A 320 | 1 |  | Discontinued, Rock drill, EP, tacky, VI of 97, emulsifies water
en_US | US | Chevron | Aries 320 | 001D7867 | Shell Air Tool Oil S2 A 320 | 1 |  | Rock Drill Oil I-R Sullivan approvals
en_US | US | Chevron | Aries 220 | 001D7867 | Shell Air Tool Oil S2 A 320 | 2 |  | Rock Drill Oil I-R Sullivan approvals |  | If ISO 320 ok
en_US | US | Chevron | Delo 400 XLE 15W-40 | 001F8880 | Shell Rotella T4 Triple Protection 15W-40 | 2 |  | Synthetic-blend CK-4/SN |  | Ford M2C171-F1 approved, higher phosphorus, not synthetic blend
en_US | US | Chevron | Ursa Super Plus EC 15W-40 | 001F8881 | Shell Rotella T3 Fleet 15W-40 | 1 |  | API CK-4, Cummins 20081, Mack, Volvo VDS-4
en_US | US | Chevron | Delo Heavy Duty Moly 3% EP 1 | 001D9306 | Shell Gadus S3 V460D 1 | 1 |  | Lithium Complex, EP, NLGI 1, 383 cSt @ 40°C, 3% Moly
en_US | US | Chevron | Moly Grease EP 1 | 001D9306 | Shell Gadus S3 V460D 1 | 2 |  | Lithium soap, 3% moly, ISO 220 base oil, EP, NLGI 1 |  | ISO 460
en_US | US | Chevron | RPM Heavy Duty Motor Oil 15W-40 | 001F8880 | Shell Rotella T4 Triple Protection 15W-40 | 1 |  | Discontinued, API CI-4+, CH-4, SL, SJ, TBN 11.6, Sulfated Ash of 1.37 wt%
en_US | US | Chevron | RPM LE 15W-40 | 001F8880 | Shell Rotella T4 Triple Protection 15W-40 | 1 |  | Discontinued, CJ-4, SM
en_US | US | Chevron | Ursa Premium TDX Plus 15W-40 | 001F8880 | Shell Rotella T4 Triple Protection 15W-40 | 1 |  | Discontinued, API CI-4 Plus, SL
en_US | US | Chevron | Sugartex Heavy 250 | 001D9308 | Shell Gadus S2 OG Clear Oil 6800 | 1 |  | Discontinued, for journal bearing in sugar cane mills, EP, 250 cSt @ 100°C
en_US | US | Chevron | Rock Drill Oil Vistac 220 | 001D8068 | Shell Air Tool Oil S2 A 150 | 2 |  | Discontinued, Rock drill, EP, tacky, VI of 99, emulsifies water |  | if viscosity ok
en_US | US | Chevron | Rock Drill Oil Vistac 150 | 001D8068 | Shell Air Tool Oil S2 A 150 | 1 |  | Discontinued, Rock drill, EP, tacky, VI of 99, emulsifies water
en_US | US | Chevron | Aries 150 | 001D8068 | Shell Air Tool Oil S2 A 150 | 1 |  | Rock Drill Oil I-R Sullivan approvals
en_US | US | Chevron | Delo 1000 Marine 30 | 001G1522 | Shell Gadinia S3 30 | 1 |  | Medium speed marine diesel engines, TBN 12
en_US | US | Chevron | Delo 400 LE Synthetic 5W-30 | 001F8876 | Shell Rotella T6 Multi Vehicle 5W-30 | 2 |  | Discontinued API CJ-4, SN, MTU 3.1, TBN 9.8 |  | API CK-4, upgraded for recent specifications
en_US | US | Chevron | Delo 400 XSP 5W-30 | 001F8876 | Shell Rotella T6 Multi Vehicle 5W-30 | 1 |  | Synthetic CK-4/SN, low-Phosphorus for mixed fleets.
en_US | US | Chevron | Mill Lubricant Heavy | 001D9309 | Shell Gadus S2 OG Clear Oil 4800 | 2 |  | Discontinued, EP, tacky, 130 cSt @ 100°C, gear of cane crushers |  | 180 cSt @ 100°C
en_US | US | Chevron | Rock Drill Oil Vistac 100 | 001D7866 | Shell Air Tool Oil S2 A 100 | 1 |  | Discontinued, Rock drill, EP, tacky, VI of 98, emulsifies water
en_US | US | Chevron | Aries 100 | 001D7866 | Shell Air Tool Oil S2 A 100 | 1 |  | Rock Drill Oil I-R Sullivan approvals
en_US | US | Chevron | Sugartex Heavy | 001D9308 | Shell Gadus S2 OG Clear Oil 6800 | 1 |  | Discontinued, for journal bearing in sugar cane mills, EP, 5950 cSt @ 40°C
en_US | US | Chevron | Mill Lubricant Light | 001D9309 | Shell Gadus S2 OG Clear Oil 4800 | 2 |  | Discontinued, EP, tacky, 106 cSt @ 100°C, gear of cane crushers |  | 180 cSt @ 100°C
en_US | US | Chevron | Sugartex | 001D9309 | Shell Gadus S2 OG Clear Oil 4800 | 1 |  | Discontinued, for journal bearing in sugar cane mills, EP, 3258 cSt @ 40°C
en_US | US | Chevron | Sugartex EP | 001D9309 | Shell Gadus S2 OG Clear Oil 4800 | 1 |  | Discontinued, for journal bearing in sugar cane mills, EP, sulfurized fat, 124 cSt @ 100°C
en_US | US | Chevron | Delo Grease ESI HD Moly 3% EP 1 | 001D9306 | Shell Gadus S3 V460D 1 | 1 |  | Lithium Complex 383 cSt@40C mineral base oil with moly solids EP grease for off-road applications.
en_US | US | Chevron | Delo 400 XLE 15W-40 | 001F8906 | Shell Rotella T5 15W-40 | 2 |  | Synthetic-blend CK-4/SN |  | Ford M2C171-F1 approved, higher Phosphorus
en_US | US | Chevron | Delo 400 XSP 5W-40 | 001F8906 | Shell Rotella T5 15W-40 | 2 |  | Synthetic CK-4/SN, low-Phosphorus for mixed fleets. |  | Ford M2C171-F1 approved, higher phosphorus, synthetic blend, if 15W-40 ok
en_US | US | Chevron | RPM Heavy Duty Motor Oil 15W-40 | 001F8881 | Shell Rotella T4 Triple Protection 15W-40 | 1 |  | Discontinued, API CI-4+, CH-4, SL, SJ, TBN 11.6, Sulfated Ash of 1.37 wt%
en_US | US | Chevron | Delo 400 Multigrade SAE 15W-40 | 001F8880 | Shell Rotella T4 Triple Protection 15W-40 | 1 |  | Discontinued API CI-4Plus, SL |  | API CK-4, upgraded for recent specifications
en_US | US | Chevron | Delo 400 LE Synthetic 5W-40 | 001F8876 | Shell Rotella T6 5W-40 | 1 |  | API CJ-4/SM CES 20081 CAT ECF-2 ECF-3 MACK EO-O PP |  | API CK-4, upgraded for recent specifications
en_US | US | Chevron | Delo 400 SDE SAE 15W-40 | 001F8880 | Shell Rotella T4 Triple Protection 15W-40 | 2 |  | API CK-4, SN, heavy duty diesel, low phos for mixed fleets. |  | Ford M2C171-F1 approved, higher Phosphorus
en_US | US | Chevron | RPM LE 15W-40 | 001F8881 | Shell Rotella T4 Triple Protection 15W-40 | 1 |  | Discontinued, CJ-4, SM |  | API CK-4, upgraded for recent specifications
en_US | US | Chevron | Aircraft Hydraulic Oil 15 | 001F7269 | AeroShell Fluid 4 (NA) | 2 |  | Discontinued, MIL-H-5606A |  | ok if non-aviation, meets obsolete spec.
en_US | US | Chevron | Hydraulic Oil 5606A | 001F7269 | AeroShell Fluid 4 (NA) | 1 |  | Low Temp Hydraulic Oil for non-Aviation applications
en_US | US | Chevron | Aviation Hydraulic Fluid G | 001F7265 | AeroShell Fluid 41 (NA) | 1 |  | MIL-H-5606G
en_US | US | Chevron | Ursa Premium TDX Plus 15W-40 | 001F8906 | Shell Rotella T5 15W-40 | 1 |  | Discontinued, API CI-4 Plus, SL |  | Upgrade, synthetic blend
en_US | US | Chevron | Aviation Hydraulic Fluid A | 001F7269 | AeroShell Fluid 4 (NA) | 1 |  | MIL-H-5606A (obsolete)
en_US | US | Chevron | Starplex Moly 1 | 001D9306 | Shell Gadus S3 V460D 1 | 2 |  | Discontinued, Lithium Complex, EP, NLGI 1, ISO 320, 1.5 wt% moly, GC-LB |  | Higher base oil vis, not GC-LB
en_US | US | Chevron | STF 1874 | 001B0853 | Pennzoil Synchromesh Fluid | 1 |  | Manual transmission fluid, aka MTX fluid, Mopar part no. 4874464
en_US | US | Chevron | MTX Fluid | 001B0853 | Pennzoil Synchromesh Fluid | 1 |  | Fluid for manual transaxle/transmission used by GM & Chrysler
en_US | US | Chevron | Delo 400 NG 15W-40 | 001H7047 | Shell Rotella T4 NG Plus 15W-40 | 1 |  | For 100 % CNG & LNG transport engines, Cummins CES 20085, Detroit Diesel 93K216
en_US | US | Chevron | Molytex EP 1 | 001D9306 | Shell Gadus S3 V460D 1 | 2 |  | Discontinued, Lithium soap, EP, NLGI 1, 168 cSt @ 40°C, 3% moly |  | if ISO 460 ok
en_US | US | Chevron | RPM Heavy Duty Motor Oil 15W-40 | 001F8881 | Shell Rotella T4 Triple Protection 15W-40 | 1 |  | Discontinued, API CI-4+, CH-4, SL, SJ, TBN 11.6, Sulfated Ash of 1.37 wt%
en_US | US | Chevron | RPM Heavy Duty LC Grease EP 1 | 001D9306 | Shell Gadus S3 V460D 1 | 2 |  | Discontinued, Lithium Complex, 3% moly, EP, 173 cSt @ 40°C base |  | ISO 460 base oil
en_US | US | Chevron | Starplex Moly Mpgm 1 | 001D9306 | Shell Gadus S3 V460D 1 | 1 |  | Discontinued, Lithium Complex, EP, NLGI 1, ISO 320, 3 wt% moly
en_US | US | Chevron | RPM Heavy Duty Motor Oil 15W-40 | 001F8881 | Shell Rotella T4 Triple Protection 15W-40 | 1 |  | Discontinued, API CI-4+, CH-4, SL, SJ, TBN 11.6, Sulfated Ash of 1.37 wt%
en_US | US | Chevron | RPM LE 15W-40 | 001F8880 | Shell Rotella T4 Triple Protection 15W-40 | 1 |  | Discontinued, CJ-4, SM |  | API CK-4, upgraded for recent specifications
en_US | US | Chevron | Ursa Premium TDX Plus 15W-40 | 001F8881 | Shell Rotella T4 Triple Protection 15W-40 | 1 |  | Discontinued, API CI-4 Plus, SL |  | API CK-4, upgraded for recent specifications
en_US | US | Chevron | Synlube WS 680 | 001D7859 | Shell Omala S4 WE 460 | 2 |  | Discontinued, Synthetic, PAG, gear oil, EP, DIN 51517 Part 3 CLP, David Brown, SKF, FAG, Flender; ISO 680 |  | ISO 460
en_US | US | Chevron | Synlube WS 460 | 001D7859 | Shell Omala S4 WE 460 | 1 |  | Discontinued, Synthetic, PAG, gear oil, EP, DIN 51517 Part 3 CLP, David Brown, SKF, FAG, Flender; ISO 460
en_US | US | Chevron | Delo 400 Multigrade SAE 15W-40 | 001F8880 | Shell Rotella T4 Triple Protection 15W-40 | 1 |  | Discontinued API CI-4Plus, SL |  | API CK-4, upgraded for recent specifications
en_US | US | Chevron | Delo Syn-Gear XDM SAE 80W-140 | 001D8292 | Shell Spirax S6 AXME 80W-140 | 1 |  | Synthetic API GL-4, GL-5, MT-1, SAE J2360. Not Dana approved for extended drain. |  | Approved DANA SHAES 429, Rev. A
en_US | US | Chevron | AIO 46 | 001A9783 | Shell Turbo Oil T 46 | 1 |  | R&O, TOST 6000 hrs.
en_US | US | Chevron | American Industrial Oil 46 | 001A9783 | Shell Turbo Oil T 46 | 1 |  | R&O, TOST 6000 hrs.
en_US | US | Chevron | Starplex 681 | 001D8423 | Shell Gadus S5 V100 2 | 2 |  | Discontinued, Lithium Complex, EP, NLGI 1, ISO 68 |  | NLGI 2, synthetic
en_US | US | Chevron | Tegra Synthetic Gear Lubricant 75W-90 | 001D8289 | Shell Spirax S6 AXRME 75W-90 | 1 |  | Discontinued, API GL-5, synthetic hydrocarbon, EP gear oil, Mack GO-J
en_US | US | Chevron | Delo Gear Lubricant ESI 85W-140 | 001D8292 | Shell Spirax S6 AXME 80W-140 | 2 |  | API GL-4, GL-5, inorganic borate technology, DOES NOT MEET CURRENT Eaton/RoadRanger 500,000 mile extended drain |  | meets current Eaton/Roadranger extended drain, sulfur-phosphorus type
en_US | US | Chevron | GST 46 | 001A9783 | Shell Turbo Oil T 46 | 1 |  | Steam or gas turbine oil, R&O |  | Review OEM requirements
en_US | US | Chevron | Syn-Star Hfdu 46 | 001I5605 | Shell Naturelle S2 Hydraulic Fluid 46 | 1 |  | Discontinued, fire resistant hydraulic Fluid, full synthetic ester
en_US | US | Chevron | Hydra 46 | 001I5605 | Shell Naturelle S2 Hydraulic Fluid 46 | 1 |  | Discontinued synthetic biodegradable, zinc free, AW hydraulic
en_US | US | Chevron | Clarity Synthetic EA Hydraulic Oil 46 | 001I5605 | Shell Naturelle S2 Hydraulic Fluid 46 | 2 |  | EPA VGP approved biodegradable hydraulic fluid, zinc free, HEPR type |  | HEES type
en_US | US | Chevron | Regal B R&O | 001A9783 | Shell Turbo Oil T 46 | 1 |  | Discontinued, R&O, ISO 46
en_US | US | Chevron | Regal R&O 46 | 001A9783 | Shell Turbo Oil T 46 | 1 |  | R&O, TOST Life WOR >6000 hrs EOR >3000 hrs
en_US | US | Chevron | Coupling Grease | 001D8446 | Shell Gadus S2 High Speed Coupling Grease | 1 |  | Lithium soap, NLGI 0/1, 885cSt @ 40°C
en_US | US | Chevron | Syn-Star GL 75W-90 | 001D8289 | Shell Spirax S6 AXRME 75W-90 | 1 |  | Discontinued, synthetic, GL-5, MIL-PRF-2105E, MT-1
en_US | US | Chevron | AIO 320 | 001F8467 | Shell Morlina S3 BA 320 | 1 |  | R&O, TOST 1800 hrs.
en_US | US | Chevron | American Industrial Oil 320 | 001F8467 | Shell Morlina S3 BA 320 | 1 |  | R&O, TOST 1800 hrs.
en_US | US | Chevron | Machine Oil AW 320 | 001F8467 | Shell Morlina S3 BA 320 | 1 |  | Discontinued, Discontinued R&O oil, did not meet Vickers/Denison AW tests, AGMA 6
en_US | US | Chevron | Starfak 4602 | 001D8432 | Shell Gadus S5 V460 2 | 1 |  | Discontinued, Lithium Complex, EP, NLGI 2, synthetic base ISO 460, GC-LB
en_US | US | Chevron | Delo Syn-Gear XDM SAE 75W-90 | 001D8289 | Shell Spirax S6 AXRME 75W-90 | 1 |  | Synthetic API GL-4, GL-5, MT-1, SAE J2360. Dana SHAES 256 REV C, Meritor O-76.
en_US | US | Chevron | Regal R&O 320 | 001F8467 | Shell Morlina S3 BA 320 | 1 |  | R&O, TOST Life WOR >1800 hrs EOR >1100 hrs
en_US | US | Chevron | Rando HD 320 | 001F8467 | Shell Morlina S3 BA 320 | 2 |  | AGMA R&O, currently does not meet Vickers AW hydraulic tests |  | Not for hydralic systems.
en_US | US | Chevron | Biostar Hydraulic 32 | 001A0871 | Shell Naturelle Fluid HF-M 46 | 2 |  | Discontinued, vegetable oil (small amount of ester) based, biodegradable hydraulic fluid, ISO 32 |  | if viscosity ok
en_US | US | Chevron | Multigear SS 80W-90 | 001D8289 | Shell Spirax S6 AXRME 75W-90 | 1 |  | Discontinued, API GL-5, MIL-PRF-2105E, SAE 80W-90, semi-synthetic, was extended warranty & 250,000 mile drain |  | full synthetic
en_US | US | Chevron | RPM Synthetic Gear Lubricant 75W-90 | 001D8289 | Shell Spirax S6 AXRME 75W-90 | 1 |  | Discontinued, API GL-4, GL-5, MT-1, MIL-PRF-2105E, synthetic, NOT APPROVED for Eaton Roadranger SHAES-256 Rev C extended drain |  | approved for SHAES-256 Rev C
en_US | US | Chevron | Delo Synthetic Gear Oil 75W-90 | 001D8289 | Shell Spirax S6 AXRME 75W-90 | 1 |  | API GL-5, GL-4,synthetic hydrocarbon, EP gear oil, Mack GO-J Meritor O-76N Extended Drain |  | Meets current DANA specification
en_US | US | Chevron | Multigear Extreme EP-5 SAE 75W-90 | 001D8289 | Shell Spirax S6 AXRME 75W-90 | 1 |  | EP gear lubricant, MT-1, GL-4, GL-5, MIL-PRF-2105E, cold weather operation |  | Synthetic, has DANA approval
en_US | US | Chevron | Biostar Hydraulic 46 | 001A0871 | Shell Naturelle Fluid HF-M 46 | 1 |  | Discontinued, vegetable oil (small amount of ester) based, biodegradable hydraulic fluid, ISO 46
en_US | US | Chevron | Delo Synthetic Gear Oil 80W-140 | 001D8292 | Shell Spirax S6 AXME 80W-140 | 1 |  | API GL-5, GL-4,synthetic hydrocarbon, EP gear oil, Mack GO-J Meritor O-76N Extended Drain |  | Meets current DANA specification
en_US | US | Chevron | AIO 68 | 001A9784 | Shell Turbo Oil T 68 | 1 |  | R&O, TOST 5500 hrs.
en_US | US | Chevron | American Industrial Oil 68 | 001A9784 | Shell Turbo Oil T 68 | 1 |  | R&O, TOST 5500 hrs.
en_US | US | Chevron | Canopus 68 | 001A9784 | Shell Turbo Oil T 68 | 2 |  | Paraffinic mineral oil |  | contains R&O additives, beneficial for lubrication but not process oil
en_US | US | Chevron | Synthetic Automatic Transmission Fluid Heavy Duty | 001J2623 | Shell Spirax S6 ATF A668 | 1 |  | Synthetic ATF, Allison TES-389, Mercon/Dexron III, Mercon V, recommended for TES-295 but not approved |  | upgrade, Allison TES-295 approved
en_US | US | Chevron | Delo Syn ATF HD | 001J2623 | Shell Spirax S6 ATF A668 | 2 |  | Recommended for Allison TES-295 & TES-389 (not approved), MAN 339 V2 & Z2, Voith H55.6336.XX, Volvo 97341 approved |  | upgrade, Allison TES-295 & TES 389 approved, ZF TE-ML 14B, BE CAREFUL not for MAN 339 V2 & Z2, Voith H55.6336.XX
en_US | US | Chevron | Havoline Synthetic 5W-40 | 001H0972 | Pennzoil Platinum Euro SAE 5W-40 Full Synthetic Motor Oil | 2 |  | Discontinued, API SN and ACEA A3/B3/B4 is recommended for Porsche, BMW, Mercedes-Benz, and Volkswagen |  | check OEM requirements
en_US | US | Chevron | GST 68 | 001A9784 | Shell Turbo Oil T 68 | 1 |  | Steam or gas turbine oil, R&O
en_US | US | Chevron | Havoline Multi-Vehicle ATF | 001F1402 | Pennzoil Platinum LV Multi-Vehicle ATF | 1 |  | Discontinued, LT 71141 ATF DEX/MA C-4 Apolloil ATF Red-1K BMW Part #83 22 0 403 249 |  | Review OEM requirements
en_US | US | Chevron | Texamatic 7045E | 001F1404 | Pennzoil Platinum High Mileage ATF | 1 |  | Automatic transmission fluid for Dexron IIIG (GM 6417-M), BMW (83 22 0 026 922), Texaco ETL-7045, Ford Mercon (M2C166-H)
en_US | US | Chevron | N402 | 001F1404 | Pennzoil Platinum High Mileage ATF | 1 |  | Discontinued, Automatic Transmission Fluid |  | Review OEM requirements
en_US | US | Chevron | Regal PC R&O | 001A9784 | Shell Turbo Oil T 68 | 1 |  | Discontinued, R&O, ISO 68
en_US | US | Chevron | Regal R&O 68 | 001A9784 | Shell Turbo Oil T 68 | 1 |  | R&O, TOST Life WOR >5500 hrs EOR >2500 hrs
en_US | US | Chevron | Supreme Synthetic Motor Oil 5W-40 | 001H0972 | Pennzoil Platinum Euro SAE 5W-40 Full Synthetic Motor Oil | 2 |  | API SN and ACEA A3/B3/B4 is recommended for Porsche, BMW, Mercedes-Benz, and Volkswagen |  | check OEM requirements
en_US | US | Chevron | GST Premium | 001B0634 | Shell Turbo Oil J 32 | 1 |  | Mitsubishi MS04-MA-CL002
en_US | US | Chevron | Clarity Synthetic EA Hydraulic Oil 68 | 001I5604 | Shell Naturelle S2 Hydraulic Fluid 68 | 2 |  | EPA VGP approved biodegradable hydraulic fluid, zinc free, HEPR type |  | HEES type
en_US | US | Chevron | Regal R&O 460 | 001F8468 | Shell Morlina S3 BA 460 | 1 |  | R&O, TOST Life WOR >900 hrs EOR >900 hrs
en_US | US | Chevron | AIO 460 | 001F8468 | Shell Morlina S3 BA 460 | 1 |  | R&O, TOST 900 hrs.
en_US | US | Chevron | Syn-Star GL 80W-140 | 001D8292 | Shell Spirax S6 AXME 80W-140 | 1 |  | Discontinued, synthetic, GL-5, MIL-PRF-2105E, MT-1
en_US | US | Chevron | Tegra Synthetic Gear Lubricant 80W-140 | 001D8292 | Shell Spirax S6 AXME 80W-140 | 1 |  | Discontinued, API GL-5, synthetic hydrocarbon, EP gear oil, Mack GO-J
en_US | US | Chevron | Havoline LS Gear Lubricant SAE 80W-90 | 001D8279 | Shell Spirax S2 ALS 80W-90 | 1 |  | API GL-5, MT-1, limited slip
en_US | US | Chevron | American Industrial Oil 460 | 001F8468 | Shell Morlina S3 BA 460 | 1 |  | R&O, TOST 900 hrs.
en_US | US | Chevron | Multigear LS 80W-90 | 001D8279 | Shell Spirax S2 ALS 80W-90 | 1 |  | API GL-5, MIL-PRF-2105E, SAE 80W-90, with limited slip
en_US | US | Chevron | Supreme LS Gear Lubricant 80W-90 | 001D8279 | Shell Spirax S2 ALS 80W-90 | 2 |  | API GL-5, MIL-PRF-2105E, limited slip |  | if more than 2% LS additive required by OEM, then add additional amount
en_US | US | Chevron | ATF HD 389 | 001D8296 | Shell Spirax S2 ATF A389 | 1 |  | Allison TES 389 Fluid
en_US | US | Chevron | Cylinder Oil | 001F8468 | Shell Morlina S3 BA 460 | 1 |  | Discontinued, Steam Cylinder Oil, ISO 460, not compounded
en_US | US | Chevron | Gear Oil GL-1 SAE 140 | 001F8468 | Shell Morlina S3 BA 460 | 2 |  | R&O GL-1 gear oil |  | Review low-temperature requirements
en_US | US | Chevron | Clarity Synthetic EA Hydraulic Oil 100 | 001I5604 | Shell Naturelle S2 Hydraulic Fluid 68 | 2 |  | EPA VGP approved biodegradable hydraulic fluid, zinc free, HEPR type |  | If viscosity OK; HEES type
en_US | US | Chevron | AIO 220 | 001F8465 | Shell Morlina S3 BA 220 | 1 |  | R&O, TOST 2000 hrs.
en_US | US | Chevron | American Industrial Oil 220 | 001F8465 | Shell Morlina S3 BA 220 | 1 |  | R&O, TOST 2000 hrs.
en_US | US | Chevron | Gear Oil GL-1 SAE 90 | 001F8465 | Shell Morlina S3 BA 220 | 2 |  | R&O GL-1 gear oil |  | Review low-temperature requirements
en_US | US | Chevron | Clarity Synthetic Hydraulic Oil AW 46 | 001D7767 | Shell Tellus S4 ME 46 | 2 |  | Non-zinc (ashless), synthetic AW, dielectric |  | no dielectric rating
en_US | US | Chevron | Havoline Synthetic 0W-20 | 001F2315 | Pennzoil Ultra Platinum SAE 0W-20 Full Synthetic Motor Oil | 1 |  | Discontinued, API SN, GF-5
en_US | US | Chevron | Regal R&O 220 | 001F8465 | Shell Morlina S3 BA 220 | 1 |  | R&O, TOST Life WOR >2200 hrs EOR >1200 hrs
en_US | US | Chevron | Machine Oil AW 220 | 001F8465 | Shell Morlina S3 BA 220 | 1 |  | Discontinued, Discontinued R&O oil, did not meet Vickers/Denison AW tests, AGMA 5
en_US | US | Chevron | Multigear EP 85W-140 | 001F4154 | Spirax S4 AX 85W-140 | 1 |  | Discontinued, API GL-5, MIL-PRF-2105E, SAE 85W-140
en_US | US | Chevron | Multigear EP-5 SAE 85W-140 | 001F4154 | Spirax S4 AX 85W-140 | 1 |  | Discontinued, EP gear lubricant, MT-1, GL-4, GL-5, MIL-PRF-2105E
en_US | US | Chevron | Ultra-Duty HD 00 | 001G5060 | Shell Gadus S5 V460C 00 | 2 |  | Lithium soap, NLGI 00, ISO 680, non-EP |  | ISO 460, EP
en_US | US | Chevron | Rando HD 220 | 001F8465 | Shell Morlina S3 BA 220 | 1 |  | AGMA R&O, currently does not meet Vickers AW hydraulic tests, was AW 2002 and earlier.
en_US | US | Chevron | Regal G R&O | 001F8465 | Shell Morlina S3 BA 220 | 1 |  | Discontinued, R&O, ISO 220
en_US | US | Chevron | Clarity Synthetic Hydraulic Oil AW 32 | 001D7766 | Shell Tellus S4 ME 32 | 2 |  | Non-zinc (ashless), synthetic AW, dielectric |  | no dielectric rating
en_US | US | Chevron | Havoline Gear Oil 85W-140 | 001F4154 | Spirax S4 AX 85W-140 | 1 |  | MT-1, GL-4, and GL-5 SAE J 2360 Mack GO-J approval
en_US | US | Chevron | Multigear EP-5 SAE 80W-90 | 001F4155 | Spirax S4 AX 80W-90 | 1 |  | Discontinued, EP gear lubricant, MT-1, GL-4, GL-5, MIL-PRF-2105E
en_US | US | Chevron | CP Oil | 001F8472 | Shell Morlina S2 BL 22 | 1 |  | Cotton picker spindle oil, ISO 22, naphthenic, VI of 39
en_US | US | Chevron | Handy Oil | 001F8472 | Shell Morlina S2 BL 22 | 2 |  | Discontinued, R&O, ISO 15, VI of 79 |  | if viscosity is OK
en_US | US | Chevron | Delo Gear EP-5 SAE 80W-90 | 001F4155 | Spirax S4 AX 80W-90 | 1 |  | Sulfur/phosphorus API GL-5, MT-1, J2360
en_US | US | Chevron | Havoline Gear Oil 80W-90 | 001F4155 | Spirax S4 AX 80W-90 | 1 |  | MT-1, GL-4, and GL-5 SAE J 2360 Mack GO-J approval
en_US | US | Chevron | Multigear EP 80W-90 | 001F4155 | Spirax S4 AX 80W-90 | 1 |  | Discontinued, API GL-5, MIL-PRF-2105E, SAE 80W-90
en_US | US | Chevron | Rando HD 22 | 001F8472 | Shell Morlina S2 BL 22 | 2 |  | Zinc containing AW Spindle Oil |  | Zinc-free AW spindle oil. (For hydraulic system use Tellus S2 MX 22.)
en_US | US | Chevron | GST EP 32 | 001F4448 | Shell Turbo S4 GX 32 | 1 |  | EP turbine oil for steam and gas geared turbines |  | Review OEM requirements
en_US | US | Chevron | GST 2300 ISO 32 | 001F4448 | Shell Turbo S4 GX 32 | 1 |  | Steam or gas turbine oil, R&O, with and without loaded gearboxes |  | Review OEM requirements
en_US | US | Chevron | Delo Gear EP-5 SAE 85W-140 | 001F4154 | Spirax S4 AX 85W-140 | 1 |  | Sulfur/phosphorus API GL-5, MT-1, J2360
en_US | US | Chevron | Spindura 22 | 001F8472 | Shell Morlina S2 BL 22 | 1 |  | Discontinued, R&O, non-zinc AW, spindle oil, CM P-45
en_US | US | Chevron | RPM Universal Gear Lubricant 80W-90 | 001F4155 | Spirax S4 AX 80W-90 | 1 |  | Discontinued, API GL-5, MIL-PRF-2105E, Mack GO-J, sulfur-phosphorus
en_US | US | Chevron | Turbine Oil TR 32 | 001F4448 | Shell Turbo S4 GX 32 | 1 |  | Discontinued, Gas, steam & hydroelectric turbines & marine gear turbine sets, VI of 155, D 943 of >14,000 hrs.
en_US | US | Chevron | Starfak 00 | 001G5060 | Shell Gadus S5 V460C 00 | 1 |  | Discontinued, Lithium Complex, EP, NLGI 0/00, synthetic base ISO 460
en_US | US | Chevron | Regal A R&O | 001A9782 | Shell Turbo Oil T 32 | 1 |  | Discontinued, R&O, ISO 32
en_US | US | Chevron | Regal R&O 22 | 001A9782 | Shell Turbo Oil T 32 | 2 |  | R&O, TOST Life WOR >6000 hrs EOR >3000 hrs |  | If viscosity ok
en_US | US | Chevron | Regal R&O 32 | 001A9782 | Shell Turbo Oil T 32 | 1 |  | R&O, TOST Life WOR >6000 hrs EOR >3000 hrs
en_US | US | Chevron | American Industrial Oil 22 | 001A9782 | Shell Turbo Oil T 32 | 2 |  | R&O, TOST 6000 hrs. |  | if viscosity ok
en_US | US | Chevron | American Industrial Oil 32 | 001A9782 | Shell Turbo Oil T 32 | 1 |  | R&O, TOST 6000 hrs.
en_US | US | Chevron | GST 32 | 001A9782 | Shell Turbo Oil T 32 | 1 |  | Steam or gas turbine oil, R&O |  | Review OEM requirements
en_US | US | Chevron | Hydraulic Safety Fluid | 001B2301 | Shell Irus Fluid C-NA | 1 |  | Fire resistance — Glycol/water mix (approximately 40% water) Factory Mutual (FM) approval, HFC fluid classification
en_US | US | Chevron | Delo Gear Lubricant ESI 80W-90 | 001D8289 | Shell Spirax S6 AXRME 75W-90 | 2 |  | API GL-4, GL-5, inorganic borate technology, DOES NOT MEET CURRENT Eaton/RoadRanger 500,000 mile extended drain |  | meets current Eaton/Roadranger extended drain, sulfur-phosphorus type
en_US | US | Chevron | Delo SYN-Gear XDA SAE 75W-85 | 001D8289 | Shell Spirax S6 AXRME 75W-90 | 2 |  | Synthetic API GL-5, SAE J2360. Daimler MB 235.31, Detroit DFS 93K219.03 |  | 75W-90, Meets DFS 93K219.01 not 93K219.03, not MB 235.31
en_US | US | Chevron | Delo Syn-Gear HD SAE 75W-90 | 001D8289 | Shell Spirax S6 AXRME 75W-90 | 1 |  | API GL-4, GL-5, MT-1, SHAES 256 Rev A (obsolete), SAE J2360 (MIL-PRF-2105E), Meritor O-76 Extended Drain, Volvo 97312, Mack GO-J, MAN 342 Type M2 |  | Meets current DANA specification
en_US | US | Chevron | Starfak 2202 | 001D8437 | Shell Gadus S5 V220 2 | 1 |  | Discontinued, Lithium Complex, EP, NLGI 2, synthetic base ISO 220, GC-LB
en_US | US | Chevron | Starfak 2201 | 001D8437 | Shell Gadus S5 V220 2 | 2 |  | Discontinued, Lithium Complex, EP, NLGI 1, synthetic base ISO 220, GC-LB |  | NLGI 1
en_US | US | Chevron | RPM Arctic Gear Lubricant | 001D8289 | Shell Spirax S6 AXRME 75W-90 | 1 |  | Discontinued, API GL-5, GL-4, pour point -45°C
en_US | US | Chevron | AIO 32 | 001A9782 | Shell Turbo Oil T 32 | 1 |  | R&O, TOST 6000 hrs.
en_US | US | Chevron | RPM Universal Gear Lubricant 85W-140 | 001F4154 | Spirax S4 AX 85W-140 | 1 |  | Discontinued, API GL-5, MIL-PRF-2105E, Mack GO-J, sulfur-phosphorus
en_US | US | Chevron | Polystar RB 2 | 001D8549 | Shell Gadus S3 T100 2 | 1 |  | Discontinued, polyurea, non-EP, NLGI 2, 129 cSt @ 40°C
en_US | US | Chevron | Polystar Synthetic 1002 | 001D8549 | Shell Gadus S3 T100 2 | 2 |  | Discontinued, polyurea, non-EP, NLGI 2, synthetic base fluid, ISO 100 |  | not a synthetic base oil
en_US | US | Chevron | Marfak 00 | 001G5060 | Shell Gadus S5 V460C 00 | 2 |  | Discontinued, sodium soap, non-EP, NLGI 00, 575 cSt @ 40°C |  | lithium Complex, EP, synthetic
en_US | US | Chevron | Delo SYN-Grease SFE EP 0 | 001G5060 | Shell Gadus S5 V460C 00 | 2 |  | Polyurea, EP, NLGI 0/00, synthetic PAO 130 cSt @ 40°C |  | ISO 460 synthetic base oil, Lithium complex, not compatible
en_US | US | Chevron | Delo Synthetic Grease SF | 001G5060 | Shell Gadus S5 V460C 00 | 2 |  | Discontinued, Polyurea, EP, NLGI 0, synthetic PAO 124 cSt @ 40°C |  | ISO 460 synthetic base oil, Lithium complex, not compatible
en_US | US | Chevron | SRI Grease | 001D8549 | Shell Gadus S3 T100 2 | 1 |  | Polyurea, non-EP, NLGI 2, 116 cSt @ 40°C
en_US | US | Chevron | Cetus Hipersyn 68 | 001F2642 | Shell Morlina S4 B 68 | 2 |  | Synthetic compressor, gear/bearing, R&O, AW, passes EPA acute aquatic toxicity criteria, NSF registered H2 (no food contact) |  | No EPA test data, Not NSF registered
en_US | US | Chevron | SRI Grease OEM | 001D8549 | Shell Gadus S3 T100 2 | 1 |  | Polyurea, non-EP, NLGI 2, ISO 100, low noise
en_US | US | Chevron | AIO 22 | 001A9782 | Shell Turbo Oil T 32 | 2 |  | R&O, TOST 6000 hrs. |  | if viscosity ok
en_US | US | Chevron | Syn-Star R&O 68 | 001F2642 | Shell Morlina S4 B 68 | 1 |  | Discontinued, Synthetic R&O, non-EP
en_US | US | Chevron | Pinnacle 68 | 001F2642 | Shell Morlina S4 B 68 | 1 |  | Discontinued synthetic industrial gear oil, non-EP
en_US | US | Chevron | Hipersyn 68 | 001F2642 | Shell Morlina S4 B 68 | 2 |  | Synthetic compressor, gear/bearing, R&O |  | gears/bearings
en_US | US | Chevron | Rykon AW 68 | 001F8440 | Shell Tellus S2 MX 68 | 1 |  | Discontinued, AW hydraulic, TOST 5000+
en_US | US | Chevron | Supreme Synthetic Blend Motor Oil 10W-30 | 001D7521 | Pennzoil Gold SAE 10W-30 Synthetic Blend Motor Oil | 1 |  | Discontinued, API SM, ILSAC GF-4, synthetic blend
en_US | US | Chevron | Havoline Synthetic Blend 10W-30 | 001D7521 | Pennzoil Gold SAE 10W-30 Synthetic Blend Motor Oil | 1 |  | API SN, GF-5, Ford, GM 6094M not dexos1
en_US | US | Chevron | Havoline Synthetic Blend 5W-20 | 001F1146 | Pennzoil Gold SAE 5W-20 Synthetic Blend Motor Oil | 1 |  | API SN, GF-5, Ford, GM 6094M not dexos1
en_US | US | Chevron | Havoline Synthetic Blend 5W-30 | 001F3007 | Pennzoil Gold SAE 5W-30 Synthetic Blend Motor Oil | 1 |  | API SN, GF-5, Ford, GM 6094M not dexos1
en_US | US | Chevron | Clarity Machine Oil 320 | 001D7873 | Shell Paper Machine Oil S3 M 320 | 2 |  | Ashless, AGMA 6 EP, for paper machine, LC-50 Aquatic Toxicity Claim |  | no LC-50 claim
en_US | US | Chevron | Clarity Machine Oil 460 | 001D7873 | Shell Paper Machine Oil S3 M 320 | 2 |  | Ashless, AGMA 7 EP, for paper machines, LC-50 Aquatic Toxicity Claim |  | if viscosity ok, no LC-50 claim
en_US | US | Chevron | Rando HD C | 001F8440 | Shell Tellus S2 MX 68 | 1 |  | Discontinued, AW hydraulic, pre-ISO VG, 317 SUS @ 100°F
en_US | US | Chevron | Havoline Synthetic 0W-20 | 001D7527 | Pennzoil Platinum SAE 0W-20 Full Synthetic Motor Oil | 1 |  | Discontinued, API SN, GF-5
en_US | US | Chevron | Havoline Pro DS 0W-20 | 001D7527 | Pennzoil Platinum SAE 0W-20 Full Synthetic Motor Oil | 1 |  | Full synthetic, API SN, ILSAC GF-5, dexos1 Gen 2
en_US | US | Chevron | Hydraulic AW 68 | 001F8440 | Shell Tellus S2 MX 68 | 1 |  | AW, R&O, hydraulic oil, CM P-69 |  | Longer oxidation life.
en_US | US | Chevron | Rando HD 68 | 001F8440 | Shell Tellus S2 MX 68 | 1 |  | AW group II Hydraulic Oil, TOST > 5000 hours, was group I 1998 and earlier
en_US | US | Chevron | Way Lubricant 68 | 001E0126 | Shell Tonna S2 MX 68 | 1 |  | Way lubricant, CM P-47, GM LS2
en_US | US | Chevron | Way Oil Vistac 68 | 001E0126 | Shell Tonna S2 MX 68 | 1 |  | Way lubricant, CM P-47
en_US | US | Chevron | Way Oil Vistac D 68 | 001E0126 | Shell Tonna S2 MX 68 | 1 |  | Discontinued, way lubricant, CM P-47, GM LS2
en_US | US | Chevron | Novatex EP 000 | 001D8449 | Shell Gadus S2 V220 00 | 2 |  | Discontinued, calcium soap, EP, NLGI 000, 206 cSt @ 40°C |  | If NLGI 00, Li Soap is ok
en_US | US | Chevron | Marfak 00 | 001D8449 | Shell Gadus S2 V220 00 | 2 |  | Discontinued, sodium soap, non-EP, NLGI 00, 575 cSt @ 40°C |  | lithium soap, EP, ISO 220
en_US | US | Chevron | Dura-Lith Grease EP 000 | 001D8449 | Shell Gadus S2 V220 00 | 2 |  | Discontinued, Lithium soap, EP, NLGI 000, ISO 320 |  | NLGI 00, ISO 220 base oil
en_US | US | Chevron | Way Oil Vistac D 220 | 001E0127 | Shell Tonna S2 MX 220 | 1 |  | Discontinued, way lubricant, CM P-50, GM LS2
en_US | US | Chevron | Ultra-Duty EP 00 | 001D8449 | Shell Gadus S2 V220 00 | 2 |  | Lithium soap, EP, ISO 680, NLGI 00 |  | If ISO 220 ok
en_US | US | Chevron | Way Lubricant 220 | 001E0127 | Shell Tonna S2 MX 220 | 1 |  | Way lubricant, CM P-50, GM LS2
en_US | US | Chevron | Way Oil Vistac 220 | 001E0127 | Shell Tonna S2 MX 220 | 1 |  | Way lubricant, CM P-50
en_US | US | Chevron | Dura-Lith Grease EP 00 | 001D8449 | Shell Gadus S2 V220 00 | 2 |  | Discontinued, Lithium soap, EP, NLGI 00, ISO 100 |  | ISO 220 base oil
en_US | US | Chevron | Way Lubricant 32 | 001D7770 | Shell Tonna S2 M 32 | 1 |  | Way lubricant, CM P-53
en_US | US | Chevron | Way Oil Vistac D 32 | 001D7770 | Shell Tonna S2 M 32 | 1 |  | Discontinued, way lubricant, CM P-53
en_US | US | Chevron | Paper Machine Oil Premium 220 | 001D7870 | Shell Paper Machine Oil S2 M 220 | 1 |  | Paper Machine Oil, R&O, AW
en_US | US | Chevron | Hydraulic-Way 32 | 001D7770 | Shell Tonna S2 M 32 | 1 |  | discontinued, combination hydraulic and way lube, CM P-53
en_US | US | Chevron | Multifak EP 000 | 001D8449 | Shell Gadus S2 V220 00 | 2 |  | Lithium soap, EP, NLGI 000, 349 cSt @ 40°C |  | NLGI 00, ISO 220
en_US | US | Chevron | Multifak EP 00 | 001D8449 | Shell Gadus S2 V220 00 | 2 |  | Lithium soap, EP, NLGI 00, 112 cSt @ 40°C |  | ISO 220
en_US | US | Chevron | Delo Grease EP 00 | 001D8449 | Shell Gadus S2 V220 00 | 2 |  | Lithium Complex, EP, NLGI 00, 189 cSt @ 40°C |  | Lithium soap thickener, lower dropping point
en_US | US | Chevron | Delo 477 CFO 40 | 001A0897 | Shell Caprinus XR 40 | 2 |  | Discontinued, TBN 17, 2.0 % ash, Zn free, EMD, GE, Fairbanks Morse approvals, Generation 5 |  | 13 TBN
en_US | US | Chevron | Supreme Motor Oil 5W-20 | 001D7228 | FormulaShell SAE 5W-20 Motor Oil | 1 |  | API SN, ILSAC GF-5
en_US | US | Chevron | Diesel Engine Oil 13 SG 6888 | 001A0897 | Shell Caprinus XR 40 | 1 |  | Discontinued, zinc & chlorine free, TBN 13, HVI, SAE 40, Hitec 6888
en_US | US | Chevron | Novatex EP 2 | 001D8536 | Shell Gadus S2 A320 2 | 1 |  | Discontinued, calcium soap, EP, NLGI 2, 206 cSt @ 40°C
en_US | US | Chevron | Ultra-Duty EP 0 | 001D8448 | Shell Gadus S2 V220 0 | 2 |  | Lithium soap, EP, ISO 460, NLGI 0 |  | If ISO 220 ok
en_US | US | Chevron | Havoline High Mileage 10W-30 | 001F6599 | Pennzoil Platinum High Mileage SAE 10W-30 Full Synthetic Motor Oil | 1 |  | High mileage synthetic blend gasoline engine oil, seal conditioning agent |  | Full synthetic
en_US | US | Chevron | Novatex EP 1 | 001D8536 | Shell Gadus S2 A320 2 | 2 |  | Discontinued, calcium soap, EP, NLGI 1, 206 cSt @ 40°C |  | if NLGI 2 ok
en_US | US | Chevron | Havoline Power Steering Fluid | 001B1862 | Shell Power Steering Fluid | 1 |  | Chrysler MS5931, Ford ESW-M2C128-C, GM 9985010, Volkswagen TL-VW-570-26 |  | Check OEM Requirements
en_US | US | Chevron | Regal PE R&O | 001A9785 | Shell Turbo Oil T 100 | 1 |  | Discontinued, R&O, ISO 100
en_US | US | Chevron | Polystar Synthetic 4601 | 001D8547 | Shell Gadus S5 T460 1.5 | 2 |  | Discontinued, polyurea, non-EP, NLGI 1, synthetic base fluid, ISO 460 |  | EP
en_US | US | Chevron | Diesel Engine Oil Delo 6170 CFO 40 | 001A0897 | Shell Caprinus XR 40 | 1 |  | Discontinued, zinc and chlorine free, TBN 17, Sulfated Ash of 2.0, VI of 101
en_US | US | Chevron | GST 100 | 001A9785 | Shell Turbo Oil T 100 | 1 |  | Steam or gas turbine oil, R&O
en_US | US | Chevron | Diesel Engine Oil 17 SG 2000 | 001A0897 | Shell Caprinus XR 40 | 1 |  | Discontinued, zinc & chlorine free, TBN 17, HVI, SAE 40, OLOA 2000
en_US | US | Chevron | Polystar Synthetic M4602 | 001D8547 | Shell Gadus S5 T460 1.5 | 2 |  | Discontinued, polyurea, NLGI 2, synthetic base fluid, ISO 460, moly |  | No Moly
en_US | US | Chevron | Polystar Synthetic 4602 | 001D8547 | Shell Gadus S5 T460 1.5 | 2 |  | Discontinued, polyurea, non-EP, NLGI 2, synthetic base fluid, ISO 460 |  | EP
en_US | US | Chevron | PMO Premium 320 | 001D7873 | Shell Paper Machine Oil S3 M 320 | 2 |  | Paper machine oil, R&O, AW |  | Check OEM specs
en_US | US | Chevron | Havoline High Mileage 5W-20 | 001F4043 | Pennzoil Platinum High Mileage SAE 5W-20 Full Synthetic Motor Oil | 1 |  | High mileage synthetic blend gasoline engine oil, seal conditioning agent |  | Full synthetic
en_US | US | Chevron | Paper Machine Oil D 320 | 001D7873 | Shell Paper Machine Oil S3 M 320 | 1 |  | Paper machine oil, Timken OK Load 50 lb.
en_US | US | Chevron | PMO Ashless 320 | 001D7873 | Shell Paper Machine Oil S3 M 320 | 1 |  | Discontinued, ashless paper machine oil, R&O, AW/mild EP
en_US | US | Chevron | Clarity Paper Machine Oil 320 | 001D7873 | Shell Paper Machine Oil S3 M 320 | 1 |  | Discontinued, ashless, AGMA 6 EP
en_US | US | Chevron | Clarity Paper Machine Oil 460 | 001D7873 | Shell Paper Machine Oil S3 M 320 | 2 |  | Discontinued, ashless, AGMA 7 EP |  | if viscosity ok
en_US | US | Chevron | Havoline High Mileage 5W-30 | 001F4044 | Pennzoil Platinum High Mileage SAE 5W-30 Full Synthetic Motor Oil | 1 |  | High mileage synthetic blend gasoline engine oil, seal conditioning agent |  | Full synthetic
en_US | US | Chevron | Paper Machine Oil Premium 320 | 001D7873 | Shell Paper Machine Oil S3 M 320 | 1 |  | Paper Machine Oil, R&O, AW
en_US | US | Chevron | Marfak 0 | 001D8448 | Shell Gadus S2 V220 0 | 2 |  | Discontinued, sodium soap, non-EP, NLGI 0, 880 cSt @ 40°C |  | lithium soap, EP, ISO 220
en_US | US | Chevron | Novatex EP 0 | 001D8448 | Shell Gadus S2 V220 0 | 2 |  | Discontinued, calcium soap, EP, NLGI 0, 206 cSt @ 40°C |  | Lithium soap
en_US | US | Chevron | Ulti-Plex Grease EP 0 | 001D8448 | Shell Gadus S2 V220 0 | 2 |  | Lithium Complex, EP, ISO 320, NLGI 0 |  | Lithium soap, 220 cSt@ 40°C
en_US | US | Chevron | Dura-Lith Grease EP 0 | 001D8448 | Shell Gadus S2 V220 0 | 1 |  | Discontinued, Lithium soap, EP, NLGI 0, 173 cSt @ 40°C base oil
en_US | US | Chevron | Supreme High Mileage Motor Oil 10W-40 | 001D7513 | Pennzoil High Mileage SAE 10W-40 Motor Oil | 1 |  | Discontinued, API SM, High Mileage
en_US | US | Chevron | Delo Grease EP 0 | 001D8448 | Shell Gadus S2 V220 0 | 2 |  | Lithium Complex, EP, NLGI 0, 189 cSt @ 40°C |  | Lithium soap thickener, lower dropping point
en_US | US | Chevron | Multifak EP 0 | 001D8448 | Shell Gadus S2 V220 0 | 1 |  | Lithium soap, EP, NLGI 0, 173 cstks base oil
en_US | US | Chevron | Ultra-Duty HD 00 | 001D8449 | Shell Gadus S2 V220 00 | 2 |  | Lithium soap, NLGI 00, ISO 680, non-EP |  | ISO 220, EP
en_US | US | Chevron | Aircraft Engine Oil 120 | 001A0071 | AeroShell Oil 120 | 1 |  | Straight mineral aircraft piston engine oil, MIL-L-6082E
en_US | US | Chevron | Aero Engine Oil Uncompounded SAE 60 | 001A0071 | AeroShell Oil 120 | 1 |  | Straight mineral aircraft piston engine oil, SAE J1966
en_US | US | Chevron | Aircraft Engine Oil 100 | 001A0070 | AeroShell Oil 100 | 1 |  | Straight mineral aircraft piston engine oil, MIL-L-6082E
en_US | US | Chevron | Delo Starplex EP 1 | 001D8424 | Shell Gadus S3 V220C 1 | 1 |  | Lithium Complex, EP, NLGI 1, 226 cSt @ 40°C, GC-LB
en_US | US | Chevron | RPM Automotive LC Grease EP 1 | 001D8424 | Shell Gadus S3 V220C 1 | 1 |  | Discontinued, Lithium Complex, EP, NLGI 1, 173 cSt @ 40°C, GC-LB
en_US | US | Chevron | Delo 400 ZFA 10W-30 | 001F8879 | Shell Rotella T5 Ultra 10W-30 | 2 |  | Synthetic blend, API FA-4, SN |  | Not API SN, higher Phosphorus
en_US | US | Chevron | Novatex EP 1 | 001D8424 | Shell Gadus S3 V220C 1 | 2 |  | Discontinued, calcium soap, EP, NLGI 1, 206 cSt @ 40°C |  | lithium Complex
en_US | US | Chevron | Cetus DE 68 | 001D7788 | Shell Corena S4 P 68 | 1 |  | Synthetic diester based compressor fluid
en_US | US | Chevron | Aero Engine Oil Uncompounded SAE 50 | 001A0070 | AeroShell Oil 100 | 1 |  | Straight mineral aircraft piston engine oil, SAE J1966
en_US | US | Chevron | Aluminum Complex EP 1 | 001D8424 | Shell Gadus S3 V220C 1 | 2 |  | Aluminum Complex, EP, NLGI 1, ISO 220 |  | lithium Complex
en_US | US | Chevron | Ulti-Plex Grease EP 1 | 001D8424 | Shell Gadus S3 V220C 1 | 2 |  | Lithium Complex, EP, ISO 320, NLGI 1 |  | ISO 220
en_US | US | Chevron | Syntholube Compressor Oil 68 | 001D7788 | Shell Corena S4 P 68 | 1 |  | Discontinued, Synthetic diester compressor lubricant
en_US | US | Chevron | Regal C R&O | 001D7788 | Shell Corena S4 P 68 | 1 |  | Discontinued, R&O naphthenic based, normally for reciprocating air compressors, ISO 68 |  | upgrade, synthetic
en_US | US | Chevron | Regal R&O N 68 | 001D7788 | Shell Corena S4 P 68 | 1 |  | Discontinued, R&O naphthenic based, normally for reciprocating air compressors |  | upgrade, synthetic
en_US | US | Chevron | Syn-Star DE 68 | 001D7788 | Shell Corena S4 P 68 | 1 |  | Discontinued, Diester compressor lubricant
en_US | US | Chevron | Cetus Hipersyn 68 | 001D7787 | Shell Corena S4 R 68 | 2 |  | Synthetic compressor, gear/bearing, R&O, AW, passes EPA acute aquatic toxicity criteria, NSF registered H2 (no food contact) |  | No EPA test data, Not NSF registered
en_US | US | Chevron | Cetus PAO 68 | 001D7787 | Shell Corena S4 R 68 | 1 |  | PAO based compressor, R&O, ashless AW
en_US | US | Chevron | Hipersyn 68 | 001D7787 | Shell Corena S4 R 68 | 2 |  | Synthetic compressor, gear/bearing, R&O |  | rotary compressor
en_US | US | Chevron | RPM Synthetic Transmission Fluid 50 | 001F8273 | Spirax S6 GME 40 | 2 |  | Discontinued, Synthetic, Rockwell 0-81 |  | SAE 40 suitable for Eaton Manual Trans
en_US | US | Chevron | Delo Synthetic Transmission Fluid | 001F8273 | Spirax S6 GME 40 | 1 |  | Discontinued, API Service Category MT-1 Eaton PS-164, rev 7 International TMS 6816 Mack Truck TO-A PLUS |  | Meets updated specifications
en_US | US | Chevron | Delo Trans Fluid ESI SAE 40 | 001F8273 | Spirax S6 GME 40 | 1 |  | ISOSYN base (paraffinic), EP, inorganic borate, SAE 40, Chevron recommends for extended drain. |  | Eaton 500,000 mile extended drain approved, synthetic
en_US | US | Chevron | Havoline High Mileage 0W-20 | 001G1488 | Pennzoil Platinum High Mileage SAE 0W-20 Full Synthetic Motor Oil | 1 |  | High mileage synthetic blend gasoline engine oil, seal conditioning agent |  | Full synthetic
en_US | US | Chevron | Tegra Synthetic Compressor Oil 68 | 001D7787 | Shell Corena S4 R 68 | 1 |  | Discontinued, PAO based compressor, R&O, ashless AW
en_US | US | Chevron | Clarity Machine Oil 220 | 001D7872 | Shell Paper Machine Oil S3 M 220 | 2 |  | Ashless, AGMA 5 EP, for paper machines, LC-50 Aquatic Toxicity Claim |  | no LC-50 claim
en_US | US | Chevron | Syn-Star TL 50 | 001F8273 | Spirax S6 GME 40 | 1 |  | Discontinued, synthetic, heavy duty truck transmission for Eaton & Rockwell, SAE 50 |  | SAE 40 suitable for Eaton Manual Trans
en_US | US | Chevron | Starplex 1 | 001D8424 | Shell Gadus S3 V220C 1 | 1 |  | Lithium Complex, EP, NLGI 1, 188 cSt @ 40°C, GC-LB
en_US | US | Chevron | Clarity Paper Machine Oil 220 | 001D7872 | Shell Paper Machine Oil S3 M 220 | 1 |  | Discontinued, ashless, AGMA 5 EP
en_US | US | Chevron | Paper Machine Oil D 220 | 001D7872 | Shell Paper Machine Oil S3 M 220 | 1 |  | Paper machine oil, Timken OK Load 50 lb.
en_US | US | Chevron | PMO Premium 220 | 001D7872 | Shell Paper Machine Oil S3 M 220 | 2 |  | Paper machine oil, R&O, AW |  | Check OEM specs
en_US | US | Chevron | PMO Ashless 220 | 001D7872 | Shell Paper Machine Oil S3 M 220 | 1 |  | Discontinued, ashless paper machine oil, R&O, AW/mild EP
en_US | US | Chevron | Clarity Paper Machine Oil 100 | 001D7871 | Shell Paper Machine Oil S3 M 150 | 2 |  | Discontinued, ashless, AGMA 3 EP |  | if viscosity ok
en_US | US | Chevron | Clarity Paper Machine Oil 150 | 001D7871 | Shell Paper Machine Oil S3 M 150 | 1 |  | Discontinued, ashless, AGMA 4 EP
en_US | US | Chevron | PMO Ashless 150 | 001D7871 | Shell Paper Machine Oil S3 M 150 | 1 |  | Discontinued, ashless paper machine oil, R&O, AW/mild EP
en_US | US | Chevron | Clarity Machine Oil 150 | 001D7871 | Shell Paper Machine Oil S3 M 150 | 2 |  | Ashless, AGMA 4 EP for paper machines, LC-50 Aquatic Toxicity Claim |  | no LC-50 claim
en_US | US | Chevron | Rock Drill Oil Vistac 32 | 001D7865 | Shell Air Tool Oil S2 A 32 | 1 |  | Discontinued, Rock drill, EP, tacky, VI of 40, emulsifies water
en_US | US | Chevron | Aries 46 | 001D7865 | Shell Air Tool Oil S2 A 32 | 2 |  | Rock Drill Oil I-R Sullivan approvals |  | If ISO 32 ok
en_US | US | Chevron | Aries 32 | 001D7865 | Shell Air Tool Oil S2 A 32 | 1 |  | Rock Drill Oil I-R Sullivan approvals
en_US | US | Chevron | Ulti-Plex Synthetic Grease EP 1.5 | 001D8441 | Shell Gadus S5 V460 1.5 | 1 |  | Lithium Complex, EP, synthetic base fluid, 302 cSt @ 40°C, NLGI 1.5
en_US | US | Chevron | Open Gear Grease | 001D8495 | Shell Gadus S4 OGH 160 | 2 |  | Nonsoap, moly, graphite, 6532 cSt @ 40°C, 152cSt @ 100°C, NLGI 0 |  | NLGI 00, 4100 cSt @ 40°C, Al Complex
en_US | US | Chevron | Paper Machine Oil D 150 | 001D7871 | Shell Paper Machine Oil S3 M 150 | 1 |  | Paper machine oil, Timken OK Load 50 lb.
en_US | US | Chevron | Paper Machine Oil Premium 150 | 001D7871 | Shell Paper Machine Oil S3 M 150 | 1 |  | Paper Machine Oil, R&O, AW
en_US | US | Chevron | Open Gear Grease NC | 001D8495 | Shell Gadus S4 OGH 160 | 2 |  | Nonsoap, moly, graphite, 6532 cSt @ 40°C, contains diluent, NLGI 00 |  | NLGI 00, Al Complex, no diluent
en_US | US | Chevron | Starfak PM | 001D8441 | Shell Gadus S5 V460 1.5 | 1 |  | Discontinued, Lithium Complex, EP, NLGI 1, synthetic base ISO 460, undyed
en_US | US | Chevron | Starfak 4601 | 001D8441 | Shell Gadus S5 V460 1.5 | 1 |  | Discontinued, Lithium Complex, EP, NLGI 1, synthetic base ISO 460, GC-LB
en_US | US | Chevron | PMO Premium 150 | 001D7871 | Shell Paper Machine Oil S3 M 150 | 2 |  | Paper machine oil, R&O, AW |  | Check OEM specs
en_US | US | Chevron | Delo Torqforce SYN SAE 5W-20 | 001F9103 | Shell Spirax S6 CXME 5W-30 | 2 |  | Multi-Vis (5W-20) Low Temperature Caterpillar TO-4 |  | If viscosity ok
en_US | US | Chevron | Arctic Drive Train Fluid | 001F9103 | Shell Spirax S6 CXME 5W-30 | 2 |  | Multi-Vis (5W-20) Low Temperature Caterpillar TO-4 |  | if viscosity ok
en_US | US | Chevron | Transmission and Drive Train TO-4 60 | 001D8253 | Shell Spirax S4 CX 60 | 1 |  | Discontinued, Caterpillar TO-4
en_US | US | Chevron | Black Pearl Grease EP 1 | 001D8424 | Shell Gadus S3 V220C 1 | 2 |  | Polyurea, EP, NLGI 1, 145 cSt @ 40°C, NLGI GC-LB |  | Lithium complex, not compatible
en_US | US | Chevron | Starplex EP 1 | 001D8424 | Shell Gadus S3 V220C 1 | 1 |  | Lithium Complex, EP, NLGI 1, 188 cSt @ 40°C, GC-LB
en_US | US | Chevron | Delo Heavy Duty EP 1 | 001D8424 | Shell Gadus S3 V220C 1 | 2 |  | Lithium Complex, EP, NLGI 1, 383 cSt @ 40°C |  | ISO 220 base oil
en_US | US | Chevron | Delo Grease EP 1 | 001D8424 | Shell Gadus S3 V220C 1 | 1 |  | Lithium Complex, EP, NLGI 1, 189 cSt @ 40°C, GC-LB
en_US | US | Chevron | Drive Train HD 60 | 001D8253 | Shell Spirax S4 CX 60 | 1 |  | Discontinued, Caterpillar TO-4
en_US | US | Chevron | Syntholube Compressor Oil 100 | 001D7789 | Shell Corena S4 P 100 | 1 |  | Discontinued, Synthetic diester compressor lubricant
en_US | US | Chevron | Syntholube Compressor Oil 150 | 001D7789 | Shell Corena S4 P 100 | 2 |  | Discontinued, Synthetic diester compressor lubricant |  | if viscosity ok
en_US | US | Chevron | Rock Drill Oil Vistac 46 | 001D7865 | Shell Air Tool Oil S2 A 32 | 2 |  | Discontinued, Rock drill, EP, tacky, VI of 98, emulsifies water |  | If viscosity is ok
en_US | US | Chevron | Syn-Star DE 100 | 001D7789 | Shell Corena S4 P 100 | 1 |  | Discontinued, Diester compressor lubricant
en_US | US | Chevron | Delo Torqforce SAE 60 | 001D8253 | Shell Spirax S4 CX 60 | 1 |  | Caterpillar TO-4
en_US | US | Chevron | Cetus DE 100 | 001D7789 | Shell Corena S4 P 100 | 1 |  | Synthetic diester based compressor fluid
en_US | US | Chevron | Cetus DE 150 | 001D7789 | Shell Corena S4 P 100 | 2 |  | Synthetic diester based compressor fluid |  | if viscosity ok
en_US | US | Chevron | Marine Engine Oil Delo 477 CFO 40 | 001A0897 | Shell Caprinus XR 40 | 2 |  | Zinc and chlorine free, API CF-2, TBN 17, Sulfated Ash of 2.0, VI of 101 |  | check mfr requirements
en_US | US | Chevron | Drive Train HD 50 | 001D8252 | Shell Spirax S4 CX 50 | 1 |  | Discontinued, Caterpillar TO-4
en_US | US | Chevron | Transmission and Drive Train TO-4 50 | 001D8252 | Shell Spirax S4 CX 50 | 1 |  | Discontinued, Caterpillar TO-4
en_US | US | Chevron | Open Gear Lubricant 250 NC-HT | 001D8478 | Shell Gadus S1 OG 1600 | 2 |  | Asphaltic, diluent, 800 cSt @ 100°C (w/o diluent) |  | 1600 centistokes @ 40°C
en_US | US | Chevron | Delo Torqforce SAE 50 | 001D8252 | Shell Spirax S4 CX 50 | 1 |  | Caterpillar TO-4
en_US | US | Chevron | Delo 100 SAE 40 | 001H5092 | Shell Rotella T1 40 | 2 |  | For Detroit Diesel two-stroke including Series 149, API CF, CF-2, TBN 7.3, Sulfated Ash of 0.8 wt.% |  | not for Series 149
en_US | US | Chevron | Delo 400 SAE 40 | 001H5092 | Shell Rotella T1 40 | 2 |  | API CF, SJ, MAN 270, MTU 1 & 2, TBN 10.1, Ash 1.5% |  | Review specifications required
en_US | US | Chevron | RPM Gear Oil SAE 90 | 001D8252 | Shell Spirax S4 CX 50 | 2 |  | Discontinued, API GL-1, VI of 98 |  | Has anti-wear additives
en_US | US | Chevron | Supreme Synthetic Motor Oil 5W-30 | 001D7526 | Pennzoil Platinum SAE 5W-30 Full Synthetic Motor Oil | 1 |  | Discontinued, API SM/CF, ILSAC GF-4, synthetic, Corvette
en_US | US | Chevron | Delo 300 SAE 30 | 001H5090 | Shell Rotella T1 30 | 2 |  | Discontinued, API CF, SJ, TBN 14, Sulfated Ash of 1.61 wt. % |  | Not for Gasoline engines
en_US | US | Chevron | Delo 100 SAE 30 | 001H5090 | Shell Rotella T1 30 | 1 |  | Discontinued, API CF, CF-2, TBN 7.0, Sulfated Ash of 0.76 wt.%
en_US | US | Chevron | Delo 100 SAE 20 | 001H5091 | Shell Rotella T1 Hydraulic 10W | 1 |  | Discontinued, for Detroit Diesel two-stroke, API CF, TBN 7.0, Sulfated Ash of 0.76 wt.%
en_US | US | Chevron | RPM Heavy Duty Motor Oil 10W | 001H5091 | Shell Rotella T1 Hydraulic 10W | 2 |  | Discontinued, API CF, SJ, TBN 8.0, Sulfated Ash of 1.03 wt% |  | Not for Gasoline engines
en_US | US | Chevron | 904 Grease-W | 001D8468 | Shell GadusRail S2 Wheel Flange Grease 0 | 2 |  | Discontinued, calcium soap, graphite, NLGI 0.5, 19.5 cSt @ 40°C, RR |  | lithium soap
en_US | US | Chevron | Ursa Super Plus 30 | 001H5090 | Shell Rotella T1 30 | 1 |  | API CF-2, CF, Detroit Diesel Corporation 2-stroke (71, 92)
en_US | US | Chevron | RPM Heavy Duty Motor Oil 30 | 001H5090 | Shell Rotella T1 30 | 2 |  | Discontinued, API CF-2, SJ, TBN 7.2, Sulfated Ash of 0.95 wt% |  | Not for Gasoline engines
en_US | US | Chevron | Delo 100 SAE 50 | 001H5093 | Shell Rotella T1 50 | 2 |  | For Detroit Diesel two-stroke including Series 149, API CF, CF-2, TBN 7.3, Sulfated Ash of 0.8 wt.% |  | not for Series 149
en_US | US | Chevron | Delo 400 SAE 50 | 001H5093 | Shell Rotella T1 50 | 2 |  | Recommended for gasoline & diesel engines by Chevron, no API approvals |  | API CF, CF-2
en_US | US | Chevron | Crater Fluid H | 001D8478 | Shell Gadus S1 OG 1600 | 2 |  | Discontinued, open gear, residual compounded with solvent, 1700 cSt @ 50°C |  | lighter
en_US | US | Chevron | RPM Heavy Duty Motor Oil 50 | 001H5093 | Shell Rotella T1 50 | 2 |  | Discontinued, API CF-2, SJ, TBN 7.6, Sulfated Ash of 0.85 wt% |  | Not for Gasoline engines or DD 149
en_US | US | Chevron | Torque Fluid | 001D8249 | Shell Spirax S4 CX 10W | 1 |  | Discontinued, Meets Allison C-4, SAE 10W for transmissions and hydraulic systems
en_US | US | Chevron | Transmission and Drive Train TO-4 10W | 001D8249 | Shell Spirax S4 CX 10W | 1 |  | Discontinued, Caterpillar TO-4, Allison C-4
en_US | US | Chevron | Ursa Super Plus 50 | 001H5093 | Shell Rotella T1 50 | 2 |  | Discontinued, API CF, SL Detroit Diesel Corporation 2-stroke (71, 92) |  | not for gasoline engines
en_US | US | Chevron | Crater Fluid M | 001D8478 | Shell Gadus S1 OG 1600 | 2 |  | Discontinued, open gear, residual compounded with solvent, 820 cSt @ 50°C |  | heavier
en_US | US | Chevron | Transmission and Drive Train TO-4 30 | 001D8250 | Shell Spirax S4 CX 30 | 1 |  | Discontinued, Caterpillar TO-4, Allison C-4
en_US | US | Chevron | RPM Heavy Duty Motor Oil 40 | 001H5092 | Shell Rotella T1 40 | 2 |  | Discontinued, API CF-2, SJ, TBN 7.6, Sulfated Ash of 0.85 wt% |  | Not for Gasoline engines or DD 149
en_US | US | Chevron | Delo 300 SAE 40 | 001H5092 | Shell Rotella T1 40 | 2 |  | Discontinued, API CF, SJ, TBN 14, Sulfated Ash of 1.61 wt. % |  | Not for Gasoline engines
en_US | US | Chevron | Drive Train HD 30 | 001D8250 | Shell Spirax S4 CX 30 | 1 |  | Discontinued, Caterpillar TO-4
en_US | US | Chevron | Open Gear Grease NC | 001D8478 | Shell Gadus S1 OG 1600 | 2 |  | Nonsoap, moly, graphite, 6532 cSt @ 40°C, contains diluent, NLGI 00 |  | 1600 centistokes @ 40°C, contains diluent
en_US | US | Chevron | Ursa Super Plus 40 | 001H5092 | Shell Rotella T1 40 | 1 |  | API CF-2, CF, Detroit Diesel Corporation 2-stroke (71, 92)
en_US | US | Chevron | Delo Torqforce SAE 30 | 001D8250 | Shell Spirax S4 CX 30 | 1 |  | Caterpillar TO-4
en_US | US | Chevron | Havoline 2-Cycle TC-W3 | 001A0380 | Shell Nautilus Premium Outboard | 1 |  | TC,TC-W3, JASO FB
en_US | US | Chevron | Supreme Motor Oil 30 | 001D7230 | FormulaShell SAE 30 Motor Oil | 1 |  | API SN
en_US | US | Chevron | Havoline Pro DS 5W-30 | 001D7526 | Pennzoil Platinum SAE 5W-30 Full Synthetic Motor Oil | 1 |  | Full synthetic, API SN, ILSAC GF-5, dexos1 Gen 2
en_US | US | Chevron | 2-Cycle Oil TC-W3 | 001A0380 | Shell Nautilus Premium Outboard | 2 |  | Ashless 2-cycle engine oil, TC-W3, API TC, JASO FB |  | not TC or JASO FB
en_US | US | Chevron | Texamatic 7045E | 001B1126 | Pennzoil Automatic Transmission Fluid | 2 |  | Automatic transmission fluid for Dexron IIIG (GM 6417-M), BMW (83 22 0 026 922), Texaco ETL-7045, Ford Mercon (M2C166-H) |  | Does not cover BMW or Texaco specifications
en_US | US | Chevron | Havoline ATF MD-3 | 001B1126 | Pennzoil Automatic Transmission Fluid | 1 |  | ATF, Mercon, Dexron III
en_US | US | Chevron | Automatic Transmission Fluid MD3 | 001B1126 | Pennzoil Automatic Transmission Fluid | 1 |  | MERCON/DEXRON-III, Allison C-4
en_US | US | Chevron | Supreme Motor Oil 5W-30 | 001D7229 | FormulaShell SAE 5W-30 Motor Oil | 1 |  | API SN, ILSAC GF-5
en_US | US | Chevron | Rando HD A | 001F8438 | Shell Tellus S2 MX 32 | 1 |  | Discontinued, AW hydraulic, pre-ISO VG, 158 SUS @ 100°F
en_US | US | Chevron | Rykon AW 32 | 001F8438 | Shell Tellus S2 MX 32 | 1 |  | Discontinued, AW hydraulic, TOST 5000+
en_US | US | Chevron | Supreme Motor Oil 10W-40 | 001D7232 | FormulaShell SAE 10W-40 Motor Oil | 1 |  | API SN
en_US | US | Chevron | Rando HD 32 | 001F8438 | Shell Tellus S2 MX 32 | 1 |  | AW group II Hydraulic Oil, TOST > 5000 hours, was group I 1998 and earlier
en_US | US | Chevron | Supreme Motor Oil 20W-50 | 001D7233 | FormulaShell SAE 20W-50 Motor Oil | 1 |  | API SN
en_US | US | Chevron | Supreme Motor Oil 10W-30 | 001D7227 | FormulaShell SAE 10W-30 Motor Oil | 1 |  | API SN, ILSAC GF-5
en_US | US | Chevron | Hydraulic AW 32 | 001F8438 | Shell Tellus S2 MX 32 | 1 |  | AW, R&O, hydraulic oil, CM P-68 |  | Longer oxidation life.
en_US | US | Chevron | Molytex RL-W | 001D8468 | Shell GadusRail S2 Wheel Flange Grease 0 | 2 |  | Discontinued, Lithium soap, NLGI 1, 19.5 cSt @ 40°C, moly |  | ISO 68
en_US | US | Chevron | Railstar EP 680 | 001D8468 | Shell GadusRail S2 Wheel Flange Grease 0 | 1 |  | Discontinued, Lithium soap, EP, NLGI 0, 68 cSt @ 40°C, 3% moly
en_US | US | Chevron | Havoline Synthetic 5W-30 | 001D7526 | Pennzoil Platinum SAE 5W-30 Full Synthetic Motor Oil | 1 |  | Discontinued, API SN, GF-5, dexos1
en_US | US | Chevron | Molytex RL-HR | 001D8468 | Shell GadusRail S2 Wheel Flange Grease 0 | 2 |  | Discontinued, Lithium soap, NLGI 0, 13.5 cSt @ 40°C, moly |  | ISO 68
en_US | US | Chevron | Delo 400 SAE 30 | 001H5090 | Shell Rotella T1 30 | 2 |  | API CF, SJ, MAN 270, MTU 1 & 2, TBN 10.1, Ash 1.5% |  | Review specifications required
en_US | US | Chevron | Delo 400 SAE 20 | 001H5091 | Shell Rotella T1 Hydraulic 10W | 2 |  | API CF, CD, SL,SJ, SH, SG, TBN 10.3, Sulfated Ash of 1.34 wt.% |  | Review specifications required
en_US | US | Chevron | Delo 400 SAE 10W | 001H5091 | Shell Rotella T1 Hydraulic 10W | 1 |  | API CF, TBN 7.2, Sulfated Ash of 0.95 wt.%
en_US | US | Chevron | Machine Oil AW 100 | 001F8441 | Shell Tellus S2 MX 100 | 1 |  | Discontinued, Discontinued R&O oil, did not meet Vickers/Denison AW tests, AGMA 3 |  | meets AW tests
en_US | US | Chevron | Ursa Hydraulic Oil 10W | 001H5091 | Shell Rotella T1 Hydraulic 10W | 1 |  | Hydraulic oil SAE 10W Caterpillar TO-2 Eaton-Vickers 35VQ25A
en_US | US | Chevron | Rando HD Ashless 32 | 001D7758 | Shell Tellus S3 M 32 | 1 |  | Discontinued non-zinc AW hydraulic
en_US | US | Chevron | Clarity Hydraulic Oil AW 32 | 001D7758 | Shell Tellus S3 M 32 | 1 |  | Non-zinc (ashless) AW hydraulic
en_US | US | Chevron | RPM Hydraulic 10W | 001H5091 | Shell Rotella T1 Hydraulic 10W | 1 |  | Discontinued, TO-2 , Vickers 35VQ25A API CC/SC
en_US | US | Chevron | Mining Hydraulic AW 100 | 001F8441 | Shell Tellus S2 MX 100 | 1 |  | AW 100 Hydraulic oil (made with line flush oils) for once through systems |  | Upgrade, Meets DIN 51524 Part 2 HLP and additional specifications
en_US | US | Chevron | Rando HD F | 001F8441 | Shell Tellus S2 MX 100 | 2 |  | Discontinued, AW hydraulic, pre-ISO VG, 627 SUS @ 100°F |  | if viscosity ok, 500 SUS
en_US | US | Chevron | Torque Fluid | 001H5091 | Shell Rotella T1 Hydraulic 10W | 1 |  | Discontinued, Meets Allison C-4, SAE 10W for transmissions and hydraulic systems
en_US | US | Chevron | RPM Hydraulic 10W | 001D8249 | Shell Spirax S4 CX 10W | 1 |  | Discontinued, TO-2 , Vickers 35VQ25A API CC/SC
en_US | US | Chevron | Delo 400 10W-30 | 001F9512 | Shell Rotella T4 Triple Protection 10W-30 | 1 |  | Discontinued,API CI-4,SH, TBN 10.1, Sulfated Ash of 1.34 wt.% |  | API CK-4, upgraded for recent specifications
en_US | US | Chevron | Multifak EP 2 | 001D8451 | Shell Gadus S2 V220 2 | 1 |  | Lithium soap, EP, NLGI 2, 173 cstks base oil
en_US | US | Chevron | Dura-Lith Grease EP 2 | 001D8451 | Shell Gadus S2 V220 2 | 1 |  | Discontinued, Lithium soap, EP, NLGI 2, ISO 220
en_US | US | Chevron | Delo 400 SD SAE 15W-30 | 001F9512 | Shell Rotella T4 Triple Protection 10W-30 | 1 |  | Marketed for "Severe" duty, API CJ-4, SM |  | API CK-4, upgraded for recent specifications.
en_US | US | Chevron | Ursa Super Plus EC SAE 10W-30 | 001F9512 | Shell Rotella T4 Triple Protection 10W-30 | 1 |  | API CK-4, Cummins, Mack, Volvo
en_US | US | Chevron | RPM Heavy Duty Motor Oil 10W-30 | 001F9512 | Shell Rotella T4 Triple Protection 10W-30 | 1 |  | Discontinued, API CI-4+,CH-4, SL, SH, TBN 10.3, Sulfated Ash of 1.34 wt%
en_US | US | Chevron | Delo 400 XLE 10W-30 | 001F9512 | Shell Rotella T4 Triple Protection 10W-30 | 2 |  | Synthetic-blend CK-4/SN |  | Ford M2C171-F1 approved, higher Phosphorus, not synthetic blend
en_US | US | Chevron | Marfak All Purpose | 001D8451 | Shell Gadus S2 V220 2 | 1 |  | Discontinued, Lithium soap, EP, NLGI 2, 168 cSt @ 40°C
en_US | US | Chevron | Open Gear Lubricant 100 NC | 001D8478 | Shell Gadus S1 OG 1600 | 2 |  | Asphaltic, diluent, 180 cSt @ 100°C (w/o diluent) |  | 1600 centistokes @ 40°C
en_US | US | Chevron | Supreme Synthetic Motor Oil 10W-30 | 001D7524 | Pennzoil Platinum SAE 10W-30 Full Synthetic Motor Oil | 1 |  | Discontinued, API SM/CF, ILSAC GF-4, synthetic, Corvette
en_US | US | Chevron | Delo XLC Antifreeze/Coolant - Concentrate | 001F1651 | Shell Rotella ELC Nitrite Free Concentrate | 1 |  | Heavy duty ethylene glycol nitrite-free ELC, 600,000mi/12,0000h, CES 14439
en_US | US | Chevron | Hydraulic AW 46 | 001F8439 | Shell Tellus S2 MX 46 | 1 |  | AW, R&O, hydraulic oil, CM P-70 |  | Longer oxidation life.
en_US | US | Chevron | Marfak Multipurpose 2 | 001D8451 | Shell Gadus S2 V220 2 | 2 |  | Discontinued, Lithium soap, non-EP, NLGI 2, ISO 220 |  | EP
en_US | US | Chevron | Super Permalube Grease | 001D8451 | Shell Gadus S2 V220 2 | 1 |  | Discontinued, Lithium soap, EP, NLGI 2, ISO 150
en_US | US | Chevron | Rando HD 46 | 001F8439 | Shell Tellus S2 MX 46 | 1 |  | AW group II Hydraulic Oil, TOST > 5000 hours, was group I 1998 and earlier
en_US | US | Chevron | Premium RB Grease | 001D8463 | Shell Gadus S2 V100 2 | 1 |  | Discontinued, Lithium soap, non-EP, NLGI 2, 129 cSt @ 40°C
en_US | US | Chevron | Regal AFB | 001D8463 | Shell Gadus S2 V100 2 | 2 |  | Discontinued, Lithium soap grease, NLGI 2, non-EP, for electric motors & high speed bearings, ISO 46 base oil |  | ISO 100
en_US | US | Chevron | Ultra-Duty EP 2 | 001D8474 | Shell Gadus S2 V460A 2 | 1 |  | Lithium soap, EP, ISO 460, NLGI 2 |  | lithium calcium
en_US | US | Chevron | Multifak AFB 2 | 001D8463 | Shell Gadus S2 V100 2 | 2 |  | Discontinued, Lithium soap, non-EP, NLGI 2, ISO 46 |  | ISO 100
en_US | US | Chevron | Heavy Duty PF Antifreeze/Coolant | 228C6202 | HD Phosphate Free Antifreeze/Coolant | 1 |  | Ethylene glycol, heavy duty, phosphate free, purple or green
en_US | US | Chevron | Heavy Duty Coolant/Antifreeze Phosphate Free | 228C6202 | HD Phosphate Free Antifreeze/Coolant | 1 |  | ethylene glycol based fully formulated, heavy-duty diesel engine coolant ASTM D3306 , D6210 TMC RP 329 , RP-302A
en_US | US | Chevron | Taro 13 ZF 40 | 001A0897 | Shell Caprinus XR 40 | 1 |  | Zinc free, TBN 13, Sulfated Ash of 1.3 wt%, VI of 96
en_US | US | Chevron | Rykotac Grease EP | 001D8474 | Shell Gadus S2 V460A 2 | 2 |  | Polyurea, EP, NLGI 2.5, ISO 150, tacky |  | if water resistance is primary concern, Li/Ca soap, ISO 460, lower dropping point
en_US | US | Chevron | Multifak EP 1 | 001D8450 | Shell Gadus S2 V220 1 | 1 |  | Lithium soap, EP, NLGI 1, 173 cstks base oil
en_US | US | Chevron | Dura-Lith Grease EP 1 | 001D8450 | Shell Gadus S2 V220 1 | 1 |  | Discontinued, Lithium soap, EP, NLGI 1, ISO 220
en_US | US | Chevron | Novatex EP 1 | 001D8450 | Shell Gadus S2 V220 1 | 2 |  | Discontinued, calcium soap, EP, NLGI 1, 206 cSt @ 40°C |  | lithium soap
en_US | US | Chevron | Havoline Pro DS 10W-30 | 001D7524 | Pennzoil Platinum SAE 10W-30 Full Synthetic Motor Oil | 1 |  | Full synthetic, API SN, ILSAC GF-5
en_US | US | Chevron | Delo Heavy Duty EP 2 | 001D8474 | Shell Gadus S2 V460A 2 | 2 |  | Lithium Complex, EP, NLGI 2, 383 cSt @ 40°C |  | Li/Ca soap, lower dropping point, more water resistant
en_US | US | Chevron | Rykon AW 46 | 001F8439 | Shell Tellus S2 MX 46 | 1 |  | Discontinued, AW hydraulic, TOST 5000+
en_US | US | Chevron | Rando HD B | 001F8439 | Shell Tellus S2 MX 46 | 1 |  | Discontinued, AW hydraulic, pre-ISO VG, 215 SUS @ 100°F
en_US | US | Chevron | Tractor Fluid | 001D8246 | Shell Spirax S4 TXM | 1 |  | Meets John Deere J20C, tractor transmission, differential, hydraulic
en_US | US | Chevron | Havoline Conventional Anti-Freeze/Coolant | 001B0209 | Shellzone | 1 |  | Low Silicate, Green
en_US | US | Chevron | Rando HD Ashless 46 | 001D7759 | Shell Tellus S3 M 46 | 1 |  | Discontinued non-zinc AW hydraulic
en_US | US | Chevron | TDH Special | 001D8246 | Shell Spirax S4 TXM | 2 |  | Discontinued, transmission/differential/hydraulic, SAE 10W-30, John Deere JDM J20C, farm tractors, dyed blue |  | Not Dyed Blue
en_US | US | Chevron | Synthetic All-Weather THF | 001D8246 | Shell Spirax S4 TXM | 2 |  | Synthetic tractor transmission & hydraulic, JD J20C & J20D, 44.7 cSt @ 40°C, VI of 204 |  | not synthetic & not J20D
en_US | US | Chevron | TDH | 001D8246 | Shell Spirax S4 TXM | 1 |  | Discontinued, transmission/differential/hydraulic, SAE 10W-30, John Deere JDM J20C, farm tractors
en_US | US | Chevron | TDH SS | 001D8246 | Shell Spirax S4 TXM | 2 |  | Discontinued, Semi-synthetic transmission/differential/hydraulic for farm tractors |  | not semi-synthetic
en_US | US | Chevron | Clarity Hydraulic Oil AW 46 | 001D7759 | Shell Tellus S3 M 46 | 1 |  | Non-zinc (ashless) AW hydraulic
en_US | US | Chevron | Ursa Hydraulic Oil 10W | 001D8249 | Shell Spirax S4 CX 10W | 1 |  | Hydraulic oil SAE 10W Caterpillar TO-2 Eaton-Vickers 35VQ25A
en_US | US | Chevron | Delo Torqforce SAE 10W | 001D8249 | Shell Spirax S4 CX 10W | 1 |  | Caterpillar TO-4
en_US | US | Chevron | Drive Train HD 10W | 001D8249 | Shell Spirax S4 CX 10W | 1 |  | Discontinued, Caterpillar TO-4
en_US | US | Chevron | Crater 5X | 001D8478 | Shell Gadus S1 OG 1600 | 2 |  | Discontinued, open gear, residual compounded, ANSI/AGMA No. 15R, flashpoint 450°F |  | solvent cutback, flashpoint 230°F
en_US | US | Chevron | Open Gear Lubricant 250 NC | 001D8478 | Shell Gadus S1 OG 1600 | 2 |  | Asphaltic, diluent, 800 cSt @ 100°C (w/o diluent) |  | 1600 centistokes @ 40°C
en_US | US | Chevron | Open Gear Lubricant 800 NC | 001D8478 | Shell Gadus S1 OG 1600 | 1 |  | Asphaltic, diluent, 1569 cSt @ 100°C (w/o diluent)
en_US | US | Chevron | Crater 2X | 001D8478 | Shell Gadus S1 OG 1600 | 2 |  | Discontinued, open gear, residual compounded, ANSI/AGMA No. 14R, flashpoint 400°F |  | solvent cutback, flashpoint 230°F
en_US | US | Chevron | Diesel Engine Oil Delo 6170 CFO 20W-40 | 001A0896 | Shell Caprinus XR 20W-40 | 1 |  | Discontinued, zinc and chlorine free, TBN 17, Sulfated Ash of 2.0, VI of 115
en_US | US | Chevron | Diesel Engine Oil 18 MG XL | 001A0896 | Shell Caprinus XR 20W-40 | 1 |  | Discontinued, zinc free, TBN 18, HVI, SAE 40
en_US | US | Chevron | Diesel Engine Oil 17 MG 2000 | 001A0896 | Shell Caprinus XR 20W-40 | 1 |  | Discontinued, zinc & chlorine free, TBN 17, HVI, SAE 20W-40, OLOA 2000
en_US | US | Chevron | Diesel Engine Oil SP 17 MG 6888 | 001A0896 | Shell Caprinus XR 20W-40 | 1 |  | Discontinued, zinc & chlorine free, TBN 17, HVI, SAE 20W-40, Hitec 6888
en_US | US | Chevron | Delo Extended Life Coolant/Antifreeze - Nitrite Free | 001F1651 | Shell Rotella ELC Nitrite Free Concentrate | 1 |  | Nitrite, phosphate & silicate free ethylene glycol antifreeze/ based on aliphatic carboxylate ASTM D3306, D2809, D1384, D6210, TMC RP 338 requirement of European OEMs |  | Check OEM Requirements
en_US | US | Chevron | Delo ELC Coolant | 001B1506 | Shell Rotella ELC Concentrate | 1 |  | Caterpillar EC-1 extended life antifreeze/coolant, dyed red
en_US | US | Chevron | Marine Engine Oil Delo 477 CFO 20W-40 | 001A0896 | Shell Caprinus XR 20W-40 | 2 |  | Zinc and chlorine free, API CF-2, TBN 17, Sulfated Ash of 2.0, VI of 115 |  | check mfr requirements
en_US | US | Chevron | Diesel Engine Oil 13 MG 6888 | 001A0896 | Shell Caprinus XR 20W-40 | 1 |  | Discontinued, zinc & chlorine free, TBN 13, HVI, SAE 20W-40, Hitec 6888
en_US | US | Chevron | TDH W | 001D8244 | Shell Spirax S3 TLV | 1 |  | Discontinued, transmission/differential/hydraulic, SAE 5W-20, John Deere JDM J20D, farm tractors
en_US | US | Chevron | Supreme Antifreeze/Coolant | 001B0209 | Shellzone | 1 |  | Low Silicate AFC, green
en_US | US | Chevron | 1000 THF | 001D8246 | Shell Spirax S4 TXM | 1 |  | Transmission, final drives, wet brakes, hydraulic tractor fluid, J20C, 58.4 cSt @ 40°C
en_US | US | Chevron | THF W | 001D8244 | Shell Spirax S3 TLV | 1 |  | Discontinued, Meets JD J20D, tractor transmission, differential, hydraulic, 34.4 cSt @ 40°C and VI of 185
en_US | US | Chevron | Delo 710 LS SAE 20W-40 | 001A0896 | Shell Caprinus XR 20W-40 | 2 |  | Zn Free, Cl free, 1.0 % Ash, 10.5 TBN, LMOA Generation 7. |  | 13 TBN, Review required specifications
en_US | US | Chevron | Delo 710 LE 20W-40 | 001A0896 | Shell Caprinus XR 20W-40 | 2 |  | Zn Free, Cl free, 1.0 % Ash, 9.2 TBN, LMOA Generation 5, EMD Generation V, GE Generation IV Long Life |  | 13 TBN, Review required specifications
en_US | US | Chevron | Delo 477 CFO 20W-40 | 001A0896 | Shell Caprinus XR 20W-40 | 2 |  | Discontinued, TBN 17, 2.0 % ash, Zn free, EMD, GE, Fairbanks Morse approvals, Generation 5 |  | 13 TBN
en_US | US | Chevron | Delo Syn-Trans XE SAE 50 | 001F8273 | Spirax S6 GME 40 | 1 |  | Discontinued, API Service Category MT-1 Eaton PS-164, rev 7 International TMS 6816 Mack Truck TO-A PLUS |  | Meets updated specifications
en_US | US | Chevron | Dexcool | 22700723 | ShellZone DEX-COOL ELC AF/C | 1 |  | Meets requirements of GM DEXCOOL
en_US | US | Chevron | Tegra Synthetic Barrier Fluid | 001C1350 | Shell Barrier Fluid | 2 |  | PAO, barrier fl. in dual mechnical seals, low VOC, 17 cSt @ 40°C |  | 5.5 cSt @ 40°C
en_US | US | Chevron | Final Drive 60 | 001D8254 | Shell Spirax S5 CFD M 60 | 1 |  | Discontinued, Caterpillar FD-1
en_US | US | Chevron | Havoline Dexcool | 22700723 | ShellZone DEX-COOL ELC AF/C | 1 |  | Meets requirements of GM DEXCOOL
en_US | US | Chevron | Havoline Universal Anti-Freeze/Coolant | 001J4393 | ShellZone Multi-Vehicle Antifreeze/Coolant | 1 |  | Organic additive formulation,free of silicate, nitrite, borate, phosphate, nitrate and amines, ASTM D3306, D2809, D1384 All automotive and light duty trucks 150,000 miles/5 years
en_US | US | Chevron | Havoline Xtended Life Antifreeze/Coolant Dexcool | 22700723 | ShellZone DEX-COOL ELC AF/C | 1 |  | Meets requirements of GM DEXCOOL
en_US | US | Chevron | Havoline Xtended Life Antifreeze/Coolant | 22700723 | ShellZone DEX-COOL ELC AF/C | 1 |  | Dexcool, GM 6277M, WSS-M97B44-D, orange
en_US | US | Chevron | Delo Torqforce FD SAE 60 | 001D8254 | Shell Spirax S5 CFD M 60 | 1 |  | Caterpillar FD-1
en_US | US | Chevron | Drive Train MP | 001D8255 | Shell Spirax S6 CXME 10W-40 | 1 |  | Discontinued, Caterpillar TO-4 and TO-4M, ISO 100, VI of 134, semi-synthetic
en_US | US | Chevron | Delo Torqforce MP | 001D8255 | Shell Spirax S6 CXME 10W-40 | 1 |  | Caterpillar TO-4 and TO-4M, 113 cSt@40C, 14.3 cSt@100C, VI of 129.
en_US | US | Chevron | Havoline ATF Type F | 001B0854 | Pennzoil ATF Type F | 1 |  | Previous Ford specification M2C33-F.
en_US | US | Chevron | Delo 400 SP 0W-30 | 001H0326 | Shell Rotella T6 0W-40 | 2 |  | Synthetic heavy duty diesel engine oil for low temperatures |  | API CJ-4, review specifications required
en_US | US | Chevron | Delo SYN-Grease SXD 220 Moly 5% EP 1 | 001F4186 | Shell Gadus S5 V150XKD 1 | 2 |  | Lithium Complex 200 cSt@40C synth base oil with moly solids EP grease for off-road applications. |  | Lower base oil viscosity
en_US | US | Chevron | Synlube WS 320 | 001D7858 | Shell Omala S4 WE 320 | 1 |  | Discontinued, Synthetic, PAG, gear oil, EP, DIN 51517 Part 3 CLP, David Brown, SKF, FAG, Flender; ISO 320
en_US | US | Chevron | Delo 400 Synthetic 0W-30 | 001H0326 | Shell Rotella T6 0W-40 | 2 |  | Discontinued, API CG-4/SH, NOT APPROVED for CJ-4 |  | if viscosity OK, CK-4 approved
en_US | US | Chevron | 904 Grease | 001D8469 | Shell GadusRail S2 Wheel Flange Grease 1 | 2 |  | Discontinued, calcium soap, graphite, NLGI 0.5, 75.3 cSt @ 40°C, RR |  | lithium soap
en_US | US | Chevron | Gear Compound EP 1000 | 001F1183 | Shell Omala S2 GX 680 | 2 |  | Discontinued, AGMA 8A EP, sulfur/phosphorus EP industrial gear oil |  | if viscosity ok
en_US | US | Chevron | Gear Compound EP 680 | 001F1183 | Shell Omala S2 GX 680 | 1 |  | Discontinued, AGMA 8 EP, sulfur/phosphorus EP industrial gear oil
en_US | US | Chevron | Curve Grease | 001D8469 | Shell GadusRail S2 Wheel Flange Grease 1 | 2 |  | Wheel Flange/Curved RR Track Grease, NLGI 0.5, Ca Soap, ISO 32 Base Oil, 12% Graphite |  | Lithium soap, higher base oil viscosity
en_US | US | Chevron | Aero Engine Oil AD SAE 20W-50 | 001G0143 | AeroShell Oil W 15W-50 | 2 |  | Ashless dispersant aircraft piston engine oil, SAE J1899 |  | semi-synthetic
en_US | US | Chevron | Railstar EP 1 | 001D8469 | Shell GadusRail S2 Wheel Flange Grease 1 | 1 |  | Discontinued, Lithium soap, EP, NLGI 1, 168 cSt @ 40°C, 3% moly
en_US | US | Chevron | Molytex Grease RL | 001D8469 | Shell GadusRail S2 Wheel Flange Grease 1 | 2 |  | Discontinued, Lithium soap, NLGI 1.5, 75.3 cSt @ 40°C, moly |  | 168 cSt @ 40°C
en_US | US | Chevron | Meropa 1000 | 001F1183 | Shell Omala S2 GX 680 | 2 |  | AGMA 8A EP, sulfur/phosphorus EP industrial gear oil |  | if viscosity ok
en_US | US | Chevron | Utility Oil HVI Grade 11 | 001C3303 | AeroShell Smoke Oil | 1 |  | High viscosity index oils, 12.1 cSt @ 40°C, VI of 80
en_US | US | Chevron | Canopus 13 | 001C3303 | AeroShell Smoke Oil | 1 |  | Paraffinic mineral oil
en_US | US | Chevron | Universal Antifreeze/Coolant | 001J4393 | ShellZone Multi-Vehicle Antifreeze/Coolant | 1 |  | Discontinued, OAT free of silicate, nitrite, borate, phosphate, nitrate and amines, for all makes and all models of automotive & light duty trucks
en_US | US | Chevron | Ultra Gear Lubricant 680 | 001F1183 | Shell Omala S2 GX 680 | 2 |  | Discontinued, AGMA 8 EP gear lube, inorganic borate compound |  | Sulfur/Phosphorus
en_US | US | Chevron | Meropa 6 | 001F1183 | Shell Omala S2 GX 680 | 1 |  | Discontinued EP industrial gear oil, pre-ISO
en_US | US | Chevron | Meropa 680 | 001F1183 | Shell Omala S2 GX 680 | 1 |  | AGMA 8 EP, sulfur/phosphorus EP industrial gear oil
en_US | US | Chevron | Meropa Ultra Gear Lubricant 680 | 001F1183 | Shell Omala S2 GX 680 | 1 |  | Industrial EP (inorganic borate) gear oil; meets ANSI/AGMA 9005-E02 EP; US Steel 224 |  | generally compatible, recommend flush
en_US | US | Chevron | Hdax Ashless Gas Engine Oil 15W-40 | 001E7176 | Shell Mysella S2 Z 15W-40 | 2 |  | Ashless gas engine oil, TBN 3.0, Phosphorus 670 ppm |  | TBN 0, check mfr requirements
en_US | US | Chevron | Hdax PF Antifreeze/Coolant - Premixed 50/50 | 001D5687 | HD Phosphate Free Antifreeze/Coolant 50/50 | 1 |  | Fully formulated phosphate free ethylene glycol coolant, ASTM D6210, ASTM D3306, TMC RP 329
en_US | US | Chevron | Hdax 50/50 Coolant AF Phosphate Free | 001D5687 | HD Phosphate Free Antifreeze/Coolant 50/50 | 1 |  | Low Silicate Phosphate Free, EG Coolant with Initial SCA Dose
en_US | US | Chevron | Hdax 5100 Ashless GEO 15W-40 | 001E7176 | Shell Mysella S2 Z 15W-40 | 2 |  | Ashless gas engine oil, TBN 3.0, Phosphorus 670 ppm |  | TBN 0, check mfr requirements
en_US | US | Chevron | Geotex Ashless 15W-40 | 001E7176 | Shell Mysella S2 Z 15W-40 | 1 |  | Discontinued, natural gas engine oil, zinc free, phosphorus of 700 PPM
en_US | US | Chevron | Geotex Ashless 20W-40 | 001E7176 | Shell Mysella S2 Z 15W-40 | 1 |  | Discontinued, natural gas engine oil, zinc free, phosphorus of 700 PPM
en_US | US | Chevron | Hdax 3100 Ashless GEO 15W-40 | 001E7176 | Shell Mysella S2 Z 15W-40 | 2 |  | "Ashless" <0.10%, contains Zn/P, TBN 0.8, VI of 122, recommended for 2-cycle & select 4-cycle |  | TBN 0, check mfr requirements
en_US | US | Chevron | Syn-Star R&O 150 | 001F2644 | Shell Morlina S4 B 150 | 1 |  | Discontinued, Synthetic R&O, non-EP
en_US | US | Chevron | Pinnacle EP 220 | 001F8458 | Shell Omala S4 GXV 220 | 1 |  | Discontinued synthetic EP industrial gear oil
en_US | US | Chevron | Tegra Synthetic Gear Lubricant 220 | 001F8458 | Shell Omala S4 GXV 220 | 1 |  | Discontinued, PAO based industrial EP gear lube, FZG pass 12
en_US | US | Chevron | GST EP 46 | 001F4449 | Shell Turbo S4 GX 46 | 1 |  | EP turbine oil for steam and gas geared turbines |  | Review OEM requirements
en_US | US | Chevron | Meropa XL 220 | 001F8458 | Shell Omala S4 GXV 220 | 1 |  | Synthetic blend gear oil, AGMA 5 EP, Flender micropitting approval |  | Fully synthetic
en_US | US | Chevron | Pinnacle 150 | 001F2644 | Shell Morlina S4 B 150 | 1 |  | Discontinued synthetic industrial gear oil, non-EP
en_US | US | Chevron | Clarity Synthetic Machine Oil 220 | 001F8458 | Shell Omala S4 GXV 220 | 1 |  | Synthetic PAO based, AGMA 5 EP
en_US | US | Chevron | Meropa Synthetic EP 220 | 001F8458 | Shell Omala S4 GXV 220 | 1 |  | PAO based industrial EP gear lube, FZG pass 12
en_US | US | Chevron | Clarity Synthetic Hydraulic Oil AW 68 | 001D7760 | Shell Tellus S3 M 68 | 2 |  | Non-zinc (ashless), synthetic AW, dielectric |  | not synthetic, not dielectric
en_US | US | Chevron | Rando HD Ashless 68 | 001D7760 | Shell Tellus S3 M 68 | 1 |  | Discontinued non-zinc AW hydraulic
en_US | US | Chevron | Clarity Synthetic Machine Oil 100 | 001F8461 | Shell Omala S4 GXV 150 | 2 |  | Synthetic PAO based, AGMA 3 EP |  | if ISO 150 OK
en_US | US | Chevron | Taro 50 XL 40 | 001H2934 | Shell Argina S4X 40 | 1 |  | TBN 50, Sulfated Ash of 5.9 wt%, VI of 100
en_US | US | Chevron | ATF Type F | 001B0854 | Pennzoil ATF Type F | 1 |  | Ford ATF specification M2C33-F and M2C33-G
en_US | US | Chevron | Clarity Hydraulic Oil AW 68 | 001D7760 | Shell Tellus S3 M 68 | 1 |  | Non-zinc (ashless) AW hydraulic
en_US | US | Chevron | Taro 50 XL 40 (X) | 001H2934 | Shell Argina S4X 40 | 1 |  | TBN 50, Sulfated Ash of 5.9 wt%, VI of 100
en_US | US | Chevron | Clarity Synthetic Machine Oil 150 | 001F8461 | Shell Omala S4 GXV 150 | 1 |  | Synthetic PAO based, AGMA 4 EP
en_US | US | Chevron | Taro 40 XL 40 (X) | 001G1525 | Shell Argina S4 40 | 1 |  | TBN 40, Sulfated Ash of 4.9 wt%, VI of 97
en_US | US | Chevron | Taro 40 XL 40 | 001G1525 | Shell Argina S4 40 | 1 |  | TBN 40, Sulfated Ash of 4.9 wt%, VI of 97
en_US | US | Chevron | Gas Engine Oil 541 SAE 15W-40 | 001E7176 | Shell Mysella S2 Z 15W-40 | 2 |  | Discontinued, "ashless", TBN 1.5, VI of 127, recommended for 2-cycle & select 4-cycle |  | TBN 0, check mfr requirements
en_US | US | Chevron | Tegra Synthetic Gear Lubricant 150 | 001F8461 | Shell Omala S4 GXV 150 | 1 |  | Discontinued, PAO based industrial EP gear lube, FZG pass >12
en_US | US | Chevron | Meropa Synthetic EP 150 | 001F8461 | Shell Omala S4 GXV 150 | 1 |  | PAO based industrial EP gear lube, FZG pass >12
en_US | US | Chevron | Meropa XL 150 | 001F8461 | Shell Omala S4 GXV 150 | 1 |  | Synthetic blend gear oil, AGMA 4 EP, Flender micropitting approval |  | Fully synthetic
en_US | US | Chevron | Pinnacle EP 150 | 001F8461 | Shell Omala S4 GXV 150 | 1 |  | Discontinued synthetic EP industrial gear oil
en_US | US | Chevron | Aero Engine Oil AD SAE 50/Grade 100 | 001A0074 | AeroShell Oil W 100 | 1 |  | Ashless dispersant aircraft piston engine oil, SAE J1899
en_US | US | Chevron | Hydraulic AW-M 68 | 001F8440 | Shell Tellus S2 MX 68 | 1 |  | Lightly loaded AW hydraulic oil, does not meet Vickers/Denison |  | Upgrade, Meets DIN 51524 Part 2 HLP
en_US | US | Chevron | Regal AW 460 | 001F4579 | Shell Morlina S2 BA 460 | 1 |  | Discontinued, AW, R&O, paraffinic based, for no-twist ferrous rod mill
en_US | US | Chevron | Gear Compound EP 460 | 001F1182 | Shell Omala S2 GX 460 | 1 |  | Discontinued, AGMA 7 EP, sulfur/phosphorus EP industrial gear oil
en_US | US | Chevron | Mining Hydraulic AW 68 | 001F8440 | Shell Tellus S2 MX 68 | 1 |  | AW 100 Hydraulic oil (made with line flush oils) for once through systems |  | Upgrade, Meets DIN 51524 Part 2 HLP
en_US | US | Chevron | Pinnacle 1000 | 001F2649 | Shell Morlina S4 B 1000 | 1 |  | Discontinued synthetic industrial gear oil, non-EP
en_US | US | Chevron | Journaltex HD 57 | 001B1407 | Shell Cyprina 963 | 1 |  | Meets AAR Specification M-963-84
en_US | US | Chevron | Journal Bearing Oil | 001B1407 | Shell Cyprina 963 | 1 |  | Discontinued, Meets AAR Specification M-963-84
en_US | US | Chevron | Meropa 460 | 001F1182 | Shell Omala S2 GX 460 | 1 |  | AGMA 7 EP, sulfur/phosphorus EP industrial gear oil
en_US | US | Chevron | Honor Ashless AW 320 | 001F4579 | Shell Morlina S2 BA 460 | 2 |  | Paraffinic, R&O, Morgan no-twist mill systems |  | if viscosity OK
en_US | US | Chevron | Regal AW 100 | 001F4575 | Shell Morlina S2 BA 100 | 1 |  | Discontinued, AW, R&O, paraffinic based, for no-twist ferrous rod mill
en_US | US | Chevron | Honor Ashless AW 100 | 001F4575 | Shell Morlina S2 BA 100 | 1 |  | Paraffinic, R&O, Morgan no-twist mill systems
en_US | US | Chevron | Regal AW 320 | 001F4579 | Shell Morlina S2 BA 460 | 2 |  | Discontinued, AW, R&O, paraffinic based, for no-twist ferrous rod mill |  | if viscosity OK
en_US | US | Chevron | Meropa 5 | 001F1182 | Shell Omala S2 GX 460 | 1 |  | Discontinued EP industrial gear oil, pre-ISO
en_US | US | Chevron | Meropa Ultra Gear Lubricant 460 | 001F1182 | Shell Omala S2 GX 460 | 2 |  | Industrial EP (inorganic borate) gear oil; meets ANSI/AGMA 9005-E02 EP; US Steel 224 |  | generally compatible, recommend flush
en_US | US | Chevron | Ultra Gear Lubricant 460 | 001F1182 | Shell Omala S2 GX 460 | 2 |  | Discontinued, AGMA 7 EP gear lube, inorganic borate compound |  | Sulfur/Phosphorus
en_US | US | Chevron | Meropa Ultra Gear Lubricant 320 | 001F1179 | Shell Omala S2 GX 320 | 2 |  | Industrial EP (inorganic borate) gear oil; meets ANSI/AGMA 9005-E02 EP; US Steel 224 |  | generally compatible, recommend flush
en_US | US | Chevron | Ultra Gear Lubricant 320 | 001F1179 | Shell Omala S2 GX 320 | 2 |  | Discontinued, AGMA 6 EP gear lube, inorganic borate compound |  | Sulfur/Phosphorus
en_US | US | Chevron | Transformer Oil Inhibited | 001D8374 | Shell Diala S2 ZX-A | 1 |  | Discontinued, ASTM D 3487 Type II (inhibited) insulating oil
en_US | US | Chevron | Meropa 4 | 001F1179 | Shell Omala S2 GX 320 | 1 |  | Discontinued EP industrial gear oil, pre-ISO
en_US | US | Chevron | Ultra Gear Lubricant 220 | 001F1177 | Shell Omala S2 GX 220 | 2 |  | Discontinued, AGMA 5 EP gear lube, inorganic borate compound |  | Sulfur/Phosphorus
en_US | US | Chevron | Gear Compound EP 320 | 001F1179 | Shell Omala S2 GX 320 | 1 |  | Discontinued, AGMA 6 EP, sulfur/phosphorus EP industrial gear oil
en_US | US | Chevron | Meropa 320 | 001F1179 | Shell Omala S2 GX 320 | 1 |  | AGMA 6 EP, sulfur/phosphorus EP industrial gear oil
en_US | US | Chevron | Transformer Oil | 001D8374 | Shell Diala S2 ZX-A | 1 |  | Discontinued, ASTM D 3487 Type I insulating oil |  | Type II, inhibited
en_US | US | Chevron | Railstar EP 2 | 001D8470 | Shell GadusRail S2 Wheel Flange Grease 2 | 1 |  | Discontinued, Lithium soap, EP, NLGI 2, ISO 220, 3% moly
en_US | US | Chevron | RPM Gas Engine Oil 15W-40 | 001E3657 | Shell Rotella T3 NG 15W-40 | 1 |  | Discontinued, Cummins 20074 for CNG, LNG & LPG
en_US | US | Chevron | RB Grease 942 | 001D8447 | Shell GadusRail S3 AAR AL 1.5 | 1 |  | Discontinued, Meets AAR M-942-92, Lithium/calcium soap, NLGI 1.5, 173 cSt @ 40°C
en_US | US | Chevron | Supreme High Mileage Motor Oil 10W-30 | 001G0276 | Pennzoil High Mileage 10W-30 Motor Oil | 1 |  | Discontinued, API SM, High Mileage
en_US | US | Chevron | TC-W3 2 Cycle Engine Oil | 001B0848 | Pennzoil Premium OB/MP 2-Cycle Oil | 2 |  | TC,TC-W3, JASO FB |  | Not JASO FB
en_US | US | Chevron | Supreme Synthetic Blend Motor Oil 5W-30 | 001D7235 | FormulaShell Synthetic Blend SAE 5W-30 Motor Oil | 1 |  | Discontinued, API SM, ILSAC GF-4, synthetic blend
en_US | US | Chevron | Supreme High Mileage Motor Oil 5W-30 | 001G0279 | Pennzoil high Mileage 5W-30 Motor Oil | 1 |  | Discontinued, API SM, High Mileage
en_US | US | Chevron | Havoline High Mileage 10W-40 | 001F4935 | Quaker State Defy High Mileage 10W-40 Motor Oil | 1 |  | High mileage synthetic blend gasoline engine oil, seal conditioning agent
en_US | US | Chevron | Havoline High Mileage 10W-30 | 001F4934 | Quaker State Defy High Mileage 10W-30 Motor Oil | 1 |  | High mileage synthetic blend gasoline engine oil, seal conditioning agent
en_US | US | Chevron | Geotex Ashless 30 | 001E7177 | Shell Mysella S2 Z 30 | 1 |  | Discontinued, natural gas engine oil, zinc free, phosphorus of 700 PPM
en_US | US | Chevron | Havoline High Mileage 5W-20 | 001F4932 | Quaker State Defy High Mileage 5W-20 Motor Oil | 1 |  | High mileage synthetic blend gasoline engine oil, seal conditioning agent
en_US | US | Chevron | Havoline Motor Oil 10W-40 | 001D7519 | Pennzoil SAE 10W-40 Motor Oil | 1 |  | API SN, ILSAC GF-5, Ford, GM 6094M
en_US | US | Chevron | Havoline Motor Oil 10W-30 | 001D7518 | Pennzoil SAE 10W-30 Motor Oil | 1 |  | API SN, ILSAC GF-5, Ford, GM 6094M
en_US | US | Chevron | Havoline High Mileage 5W-30 | 001F4933 | Quaker State Defy High Mileage 5W-30 Motor Oil | 1 |  | High mileage synthetic blend gasoline engine oil, seal conditioning agent
en_US | US | Chevron | Multigear MTF HD 75W-80 | 001D8272 | Shell Spirax S6 GXME 75W-80 | 2 |  | Synthetic Volvo Mack Ishift Transmission Fluid (500,000 mi ODI); Approvals: Eaton Synthetic (500,000 km/3 years), MAN 341 Type E4 , Volvo 97305, Volvo 97307, Volvo 97318 |  | 250,000 mi ODI
en_US | US | Chevron | RPM Arctic Grease | 001D8541 | Shell Gadus S2 V30KC 1 | 2 |  | Polyurea, EP, NLGI 1, ISO 22, NLGI GC-LB, -58 to 302°F |  | lithium/calcium thickener, not compatible
en_US | US | Chevron | Delo Extreme Grease EP 1 | 001D8541 | Shell Gadus S2 V30KC 1 | 2 |  | Extreme low-temp grease, GC-LB, polyurea thickener, 22 cSt@40C base oil (formerly RPM Arctic) |  | lithium/calcium thickener
en_US | US | Chevron | Aircraft Engine Oil Premium AD 100 | 001A0074 | AeroShell Oil W 100 | 1 |  | Ashless dispersant aircraft piston engine oil, MIL-L-22851
en_US | US | Chevron | Delo Fleetfix CME | 001F8182 | Shell Rotella ELC Correction Fluid | 1 |  | Extender, maintenance, and conversion fluid for coolants
en_US | US | Chevron | Delo Syn-Trans XV 75W-80 | 001D8272 | Shell Spirax S6 GXME 75W-80 | 2 |  | Synthetic Volvo Mack Ishift Transmission Fluid (500,000 mi ODI); Approvals: Eaton Synthetic (500,000 km/3 years), MAN 341 Type E4 , Volvo 97305, Volvo 97307, Volvo 97318 |  | Volvo 97305 only, 250,000 miles
en_US | US | Chevron | Delo Syn-AMT XDT 75W-90 | 901L3454 | Shell Transmission Oil MA 75W-90 | 1 |  | Detroit Diesel DT-12 (automated manual transmission) MB 235.11
en_US | US | Chevron | Delo Syn ATF HD | 001D8301 | Shell Spirax S4 ATF HDX | 2 |  | Recommended for Allison TES-295 & TES-389 (not approved), MAN 339 V2 & Z2, Voith H55.6336.XX, Volvo 97341 approved |  | For ZF TE-ML 14B, MAN 339 V2 & Z2, Voith H55.6336.XX (except G1363), BE CAREFUL, not for Allison TES-295 & TES 389
en_US | US | Chevron | Havoline Synthetic 5W-20 | 001D7238 | FormulaShell Synthetic SAE 5W-20 Motor Oil | 1 |  | Discontinued, API SN, GF-5
en_US | US | Chevron | Havoline Synthetic 10W-30 | 001D7237 | FormulaShell Synthetic SAE 10W-30 Motor Oil | 1 |  | Discontinued, API SN, GF-5
en_US | US | Chevron | Havoline Motor Oil 5W-30 | 001D7517 | Pennzoil SAE 5W-30 Synthetic Blend Motor Oil | 1 |  | API SN, ILSAC GF-5, Ford, GM 6094M
en_US | US | Chevron | Supreme Synthetic Motor Oil 5W-20 | 001D7238 | FormulaShell Synthetic SAE 5W-20 Motor Oil | 1 |  | Discontinued, API SM/CF, ILSAC GF-4, synthetic
en_US | US | Chevron | Hdax Ashless Gas Engine Oil 30 | 001E7182 | Shell Mysella S3 Z 30 | 2 |  | Ashless gas engine oil, TBN 3.1, Phosphorus 670 ppm |  | 0.13% ash, TBN 2, check mfr requirements
en_US | US | Chevron | Hdax 5100 Ashless GEO 30 | 001E7182 | Shell Mysella S3 Z 30 | 2 |  | Ashless gas engine oil, TBN 3.1, Phosphorus 670 ppm |  | 0.13% ash, TBN 2, check mfr requirements
en_US | US | Chevron | Havoline Synthetic Blend 0W-20 | 001F1147 | Pennzoil Gold SAE 0W-20 Synthetic Blend Motor Oil | 1 |  | API SN, GF-5, Ford, GM 6094M not dexos1
en_US | US | Chevron | Havoline Motor Oil 5W-20 | 001D7516 | Pennzoil SAE 5W-20 Synthetic Blend Motor Oil | 1 |  | API SN, ILSAC GF-5, Ford, GM 6094M
en_US | US | Chevron | Meropa 68 | 001F1172 | Shell Omala S2 GX 68 | 1 |  | AGMA 2 EP, sulfur/phosphorus EP industrial gear oil
en_US | US | Chevron | Meropa Ultra Gear Lubricant 68 | 001F1172 | Shell Omala S2 GX 68 | 2 |  | Industrial EP (inorganic borate) gear oil; meets ANSI/AGMA 9005-E02 EP; US Steel 224 |  | generally compatible, recommend flush
en_US | US | Chevron | Ultra Gear Lubricant 68 | 001F1172 | Shell Omala S2 GX 68 | 2 |  | Discontinued, AGMA 2 EP gear lube, inorganic borate compound |  | Sulfur/Phosphorus
en_US | US | Chevron | Meropa 1 | 001F1172 | Shell Omala S2 GX 68 | 1 |  | Discontinued EP industrial gear oil, pre-ISO
en_US | US | Chevron | Havoline Motor Oil 30 | 001D7510 | Pennzoil SAE 30 Motor Oil | 1 |  | API SN, ILSAC GF-5, Ford, GM 6094M
en_US | US | Chevron | Havoline Motor Oil 20W-50 | 001D7520 | Pennzoil SAE 20W-50 Motor Oil | 1 |  | API SN, ILSAC GF-5, Ford, GM 6094M
en_US | US | Chevron | Gear Compound EP 68 | 001F1172 | Shell Omala S2 GX 68 | 1 |  | Discontinued, AGMA 2 EP, sulfur/phosphorus EP industrial gear oil
en_US | US | Chevron | Aero Engine Oil AD SAE 60/Grade 120 | 001A0075 | AeroShell Oil W 120 | 1 |  | Ashless dispersant aircraft piston engine oil, SAE J1899
en_US | US | Chevron | Marine Engine Oil Delo 3000 Marine SAE 40 | 001G1526 | Shell Argina S3 40 | 1 |  | Medium speed trunk piston engines, API CF, TBN 30, sulfated ash of 3.95 wt.%
en_US | US | Chevron | Delo Starplex EP 2 | 001D8425 | Shell Gadus S3 V220C 2 | 1 |  | Lithium Complex, EP, NLGI 2, 226 cSt @ 40°C, GC-LB
en_US | US | Chevron | Delo Grease ESI EP 2 | 001D8425 | Shell Gadus S3 V220C 2 | 1 |  | Lithium Complex, EP, NLGI 2, 261 cSt @ 40°C, GC-LB
en_US | US | Chevron | Taro 30 DP 40 | 001G1526 | Shell Argina S3 40 | 1 |  | TBN 30, Sulfated Ash of 3.7 wt%, VI of 100
en_US | US | Chevron | Syn-Star R&O 32 | 001D7785 | Shell Corena S4 R 32 | 1 |  | Discontinued, Synthetic R&O, non-EP
en_US | US | Chevron | Tegra Synthetic Compressor Oil 32 | 001D7785 | Shell Corena S4 R 32 | 1 |  | Discontinued, PAO based compressor, R&O, ashless AW
en_US | US | Chevron | Taro 30 DP 40 (X) | 001G1526 | Shell Argina S3 40 | 1 |  | TBN 30, Sulfated Ash of 3.7 wt%, VI of 100
en_US | US | Chevron | Delo Grease ESI 2 | 001D8425 | Shell Gadus S3 V220C 2 | 1 |  | Lithium Complex, EP, NLGI 2, 261 cSt @ 40°C, GC-LB
en_US | US | Chevron | Starplex EP 2 | 001D8425 | Shell Gadus S3 V220C 2 | 1 |  | Lithium Complex, EP, NLGI 2, 188 cSt @ 40°C, GC-LB
en_US | US | Chevron | Rykotac Grease EP | 001D8425 | Shell Gadus S3 V220C 2 | 2 |  | Polyurea, EP, NLGI 2.5, ISO 150, tacky |  | Lithium complex, not compatible
en_US | US | Chevron | Taro 16 XD 30 | 001G1522 | Shell Gadinia S3 30 | 2 |  | TBN 16, Sulfated Ash of 1.9 wt%, VI of 91 |  | TBN 12
en_US | US | Chevron | Ulti-Plex Grease EP 2 | 001D8425 | Shell Gadus S3 V220C 2 | 2 |  | Lithium Complex, EP, ISO 320, NLGI 2 |  | ISO 220
en_US | US | Chevron | Taro 30 DP 30 (X) | 001G1527 | Shell Argina S3 30 | 1 |  | TBN 30, Sulfated Ash of 3.7 wt%, VI of 102
en_US | US | Chevron | Taro 30 DP 30 | 001G1527 | Shell Argina S3 30 | 1 |  | TBN 30, Sulfated Ash of 3.7 wt%, VI of 102
en_US | US | Chevron | Marine Engine Oil Delo 3000 Marine SAE 30 | 001G1527 | Shell Argina S3 30 | 1 |  | Medium speed trunk piston engines, API CF, TBN 30, sulfated ash of 3.95 wt.%
en_US | US | Chevron | Starplex 2 | 001D8425 | Shell Gadus S3 V220C 2 | 1 |  | Lithium Complex, EP, NLGI 2, 188 cSt @ 40°C, GC-LB
en_US | US | Chevron | Ulti-Plex HV Synthetic Grease EP 1.5 | 001D8440 | Shell Gadus S5 V1350 1 | 1 |  | Lithium Complex, EP, synthetic base fluid, 1248 cSt @ 40°C
en_US | US | Chevron | Rykon Premium Grease EP | 001D8425 | Shell Gadus S3 V220C 2 | 2 |  | Discontinued, Polyurea, EP, NLGI 2, ISO 150 |  | Lithium complex, not compatible
en_US | US | Chevron | Hplx Low Ash Gas Engine Oil 40 | 001E7181 | Shell Mysella S3 N 40 | 1 |  | Low Ash (0.45%), Base # 4.0, Zinc 320 ppm, P 280 ppm Gas Engine Oil SAE 40
en_US | US | Chevron | Hdax 7200 Low Ash Gas Engine Oil 40 | 001E7181 | Shell Mysella S3 N 40 | 1 |  | 0.51% ash, P 280 ppm, TBN 5.1 |  | Review OEM requirements
en_US | US | Chevron | Hdax Low Ash Gas Engine Oil 40 | 001E7181 | Shell Mysella S3 N 40 | 1 |  | Low ash, sulfated ash of 0.5 wt.%, TBN of 4.2, P of 270 ppm
en_US | US | Chevron | Texclad 2 | 001D8530 | Shell Gadus S3 A1000XD 2 | 1 |  | Calcium soap, NLGI 2, 875 cSt @ 40°C, graphite & moly
en_US | US | Chevron | RPM Automotive LC Grease EP 2 | 001D8425 | Shell Gadus S3 V220C 2 | 1 |  | Discontinued, Lithium Complex, EP, NLGI 2, 173 cSt @ 40°C, GC-LB
en_US | US | Chevron | Cetus PAO 32 | 001D7785 | Shell Corena S4 R 32 | 1 |  | PAO based compressor, R&O, ashless AW
en_US | US | Chevron | Hipersyn 32 | 001D7785 | Shell Corena S4 R 32 | 2 |  | Synthetic compressor, gear/bearing, R&O |  | rotary compressors, gears & bearings
en_US | US | Chevron | Pinnacle 32 | 001D7785 | Shell Corena S4 R 32 | 1 |  | Discontinued synthetic industrial gear oil, non-EP
en_US | US | Chevron | Cetus Hipersyn 32 | 001D7785 | Shell Corena S4 R 32 | 2 |  | Synthetic compressor, gear/bearing, R&O, AW, passes EPA acute aquatic toxicity criteria, NSF registered H2 (no food contact) |  | No EPA test data, Not NSF registered
en_US | US | Chevron | Marfak Heavy Duty 3 | 001D8425 | Shell Gadus S3 V220C 2 | 2 |  | Discontinued, sodium soap, non-EP, NLGI 3, 290 cSt @ 40°C |  | Lithium Complex, NLGI 2, EP
en_US | US | Chevron | Marfak Heavy Duty 2 | 001D8425 | Shell Gadus S3 V220C 2 | 2 |  | Discontinued, sodium soap, non-EP, NLGI 2, 290 cSt @ 40°C |  | Lithium Complex, EP
en_US | US | Chevron | Dura-Lith Grease EP 3 | 001D8425 | Shell Gadus S3 V220C 2 | 2 |  | Discontinued, Lithium soap, EP, NLGI 3, ISO 220 |  | NLGI 2
en_US | US | Chevron | Supreme Motor Oil 40 | 001D7511 | Pennzoil SAE 40 Motor Oil | 1 |  | API SN
en_US | US | Chevron | Geotex LF 40 | 001E7180 | Shell Mysella S3 S 40 | 1 |  | Discontinued medium ash gas engine oil, Sulfated Ash of 0.9wt%, TBN of 8.6, phosphorus of 278 PPM
en_US | US | Chevron | Delo XLC Antifreeze/Coolant 50/50 | 001F1652 | Shell Rotella ELC Nitrite Free Pre-Diluted 50/50 | 1 |  | Heavy duty ethylene glycol nitrite-free ELC, 600,000mi/12,0000h, CES 14439
en_US | US | Chevron | Geotex LF 30 | 001E7180 | Shell Mysella S3 S 40 | 2 |  | Discontinued medium ash gas engine oil, Sulfated Ash of 0.9wt%, TBN of 8.6, phosphorus of 278 PPM |  | if SAE 40 ok
en_US | US | Chevron | Pinnacle 46 | 001D7786 | Shell Corena S4 R 46 | 1 |  | Discontinued synthetic industrial gear oil, non-EP
en_US | US | Chevron | Tegra Synthetic Compressor Oil 46 | 001D7786 | Shell Corena S4 R 46 | 1 |  | Discontinued, PAO based compressor, R&O, ashless AW
en_US | US | Chevron | Gas Engine Oil 940 | 001E7180 | Shell Mysella S3 S 40 | 1 |  | Discontinued, Ash of 0.8 wt.%, TBN of 7.6, P of 0.108 wt.%, Zn of 0.120 wt.%, VI of 100
en_US | US | Chevron | Hdax 5300 Medium Ash GEO 40 | 001E7180 | Shell Mysella S3 S 40 | 1 |  | Med. Ash Sulfated Ash 0.7 wt%, TBN 6.2, P of 270 ppm
en_US | US | Chevron | Hdax Medium Ash Gas Engine Oil 40 | 001E7180 | Shell Mysella S3 S 40 | 1 |  | Med. Ash Sulfated Ash 0.7 wt%, TBN 6.2, P of 270 ppm
en_US | US | Chevron | Delo Syn-Trans HD SAE 50 | 001F8273 | Spirax S6 GME 40 | 1 |  | Heavy duty manual transmission fluid recommended for Eaton, Meritor (O-81) and Mack, MT-1 |  | Meets updated specifications
en_US | US | Chevron | Delo Syn-Trans XE 75W-90 | 001F8273 | Spirax S6 GME 40 | 2 |  | Replaces Delo Syn-Trans XE SAE 50; approved Eaton PS-386; recommended for Eaton PS-164, Rev 7, Mack TO-A PLUS, Meritor O-81, Navistar MPAPS B-6816, Volvo 97305, ZF Freedomline |  | For Volvo 97305 use Spirax S6 GXME 75W-80
en_US | US | Chevron | Hdax LFG Gas Engine Oil 40 | 001E7180 | Shell Mysella S3 S 40 | 1 |  | Medium ash, sulfated ash of 0.71 wt.%, TBN of 6, P of 270 PPM
en_US | US | Chevron | Hdax 5500 LFG GEO 40 | 001E7180 | Shell Mysella S3 S 40 | 1 |  | Medium ash, sulfated ash of 0.71 wt.%, TBN of 6, P of 270 PPM
en_US | US | Chevron | Havoline Pro DS 5W-20 | 001D7525 | Pennzoil Platinum SAE 5W-20 Full Synthetic Motor Oil | 1 |  | Full synthetic, API SN, ILSAC GF-5, not GM dexos |  | Pennzoil Platinum 5W-20 is dexos1 Gen 2 approved
en_US | US | Chevron | Hdax 6500 LFG GEO 40 | 001E7180 | Shell Mysella S3 S 40 | 2 |  | For sour gas applications, Ash 0.55%, TBN 4.5 |  | ash, 0.9%, TBN 8.5, check mfg requirements
en_US | US | Chevron | Marine Engine Oil Delo 1000 Marine SAE 50 | 001G1523 | Shell Gadinia S3 40 | 2 |  | Medium speed trunk piston engines, API CF, TBN 12, sulfated ash of 1.67 wt.% |  | if SAE 40 suitable
en_US | US | Chevron | Marine Engine Oil Delo 1000 Marine SAE 40 | 001G1523 | Shell Gadinia S3 40 | 1 |  | Medium speed trunk piston engines, API CF, TBN 12, sulfated ash of 1.67 wt.%
en_US | US | Chevron | Delo 1000 Marine 40 | 001G1523 | Shell Gadinia S3 40 | 1 |  | Medium speed marine diesel engines, TBN 12
en_US | US | Chevron | Taro 16 XD 40 | 001G1523 | Shell Gadinia S3 40 | 2 |  | TBN 16, Sulfated Ash of 1.9 wt%, VI of 99 |  | TBN 12
en_US | US | Chevron | Marine Engine Oil Delo 1000 Marine SAE 30 | 001G1522 | Shell Gadinia S3 30 | 1 |  | Medium speed trunk piston engines, API CF, TBN 12, sulfated ash of 1.67 wt.%
en_US | US | Chevron | Delo Heavy Duty EP 2 | 001D8425 | Shell Gadus S3 V220C 2 | 2 |  | Lithium Complex, EP, NLGI 2, 383 cSt @ 40°C |  | ISO 220 base oil
en_US | US | Chevron | Delo Grease EP 2 | 001D8425 | Shell Gadus S3 V220C 2 | 1 |  | Lithium Complex, EP, NLGI 2, 189 cSt @ 40°C, GC-LB
en_US | US | Chevron | Black Pearl Grease EP 2 | 001D8425 | Shell Gadus S3 V220C 2 | 2 |  | Polyurea, EP, NLGI 2, 145 cSt, NLGI GC-LB |  | Lithium complex, not compatible
en_US | US | Chevron | Cetus Hipersyn 46 | 001D7786 | Shell Corena S4 R 46 | 2 |  | Synthetic compressor, gear/bearing, R&O, AW, passes EPA acute aquatic toxicity criteria, NSF registered H2 (no food contact) |  | No EPA test data, Not NSF registered
en_US | US | Chevron | Cetus PAO 46 | 001D7786 | Shell Corena S4 R 46 | 1 |  | PAO based compressor, R&O, ashless AW
en_US | US | Chevron | Hipersyn 46 | 001D7786 | Shell Corena S4 R 46 | 2 |  | Synthetic compressor, gear/bearing, R&O |  | rotary compressors, gears & bearings
en_US | US | Chevron | Manual Transaxle Fluid GL-4 | 001F1400 | Pennzoil Platinum Gear 75W-90 | 1 |  | Discontinued, API GL-4, SAE 75W-90
en_US | US | Chevron | Capella WF 68 | 001D8392 | Shell Refrigeration Oil S2 FR-A 68 | 2 |  | Highly refined naphthenic refrigeration oil |  | For ammonia only. Not NSF H2.
en_US | US | Chevron | Ammonia Refrigeration Oil | 001D8392 | Shell Refrigeration Oil S2 FR-A 68 | 1 |  | ISOSYN base stock (paraffinic), ISO 68
en_US | US | Chevron | Capella P 68 | 001D8392 | Shell Refrigeration Oil S2 FR-A 68 | 1 |  | Paraffinic based screw compressor fluid for ammonia refrigeration system
en_US | US | Chevron | Hdax 5200 Low Ash GEO 40 | 001E7181 | Shell Mysella S3 N 40 | 1 |  | Low Ash (0.5%), TBN 4.2, P 270 ppm, Gas Engine Oil SAE 40
en_US | US | Chevron | Pinnacle EP 320 | 001F8459 | Shell Omala S4 GXV 320 | 1 |  | Discontinued synthetic EP industrial gear oil
en_US | US | Chevron | Pinnacle WM 320 | 001F8459 | Shell Omala S4 GXV 320 | 2 |  | PAO EP Sulfur-Phosphorous Additives Bosch Rexroth approval for use in planetary gearboxes for wind turbines. |  | Check OEM Requirements
en_US | US | Chevron | Tegra Synthetic Gear Lubricant 320 | 001F8459 | Shell Omala S4 GXV 320 | 1 |  | Discontinued, PAO based industrial EP gear lube, FZG pass 12
en_US | US | Chevron | Meropa XL 320 | 001F8459 | Shell Omala S4 GXV 320 | 1 |  | Synthetic blend gear oil, AGMA 6 EP, Flender micropitting approval |  | Fully synthetic
en_US | US | Chevron | Meropa Synthetic EP 320 | 001F8459 | Shell Omala S4 GXV 320 | 1 |  | PAO based industrial EP gear lube, FZG pass 12
en_US | US | Chevron | Meropa Synthetic WM 320 | 001F8459 | Shell Omala S4 GXV 320 | 1 |  | PAO based industrial EP gear lube, FZG pass 12 |  | Review OEM requirements
en_US | US | Chevron | Meropa WM 320 | 001F8459 | Shell Omala S4 GXV 320 | 1 |  | Discontinued, Flender Approved EP, sulfur/phosphorus EP industrial gear oil Non-corrosive to Yellow Metals/Babbitt Bearings, GFT-High |  | Review OEM requirements
en_US | US | Chevron | Hdax 5200 Low Ash GEO 30 | 001E7179 | Shell Mysella S3 N 30 | 1 |  | Low Ash (0.5%), TBN 4.2, P 270, ppm Gas Engine Oil SAE 30
en_US | US | Chevron | Hdax 3100 Ashless GEO 40 | 001E7183 | Shell Mysella S3 Z 40 | 2 |  | "Ashless" <0.10%, contains Zn/P, TBN 0.8, VI of 100, recommended for 2-cycle & select 4-cycle |  | 0.13% ash, TBN 2, check mfr requirements
en_US | US | Chevron | Hdax 5100 Ashless GEO 40 | 001E7183 | Shell Mysella S3 Z 40 | 2 |  | Ashless gas engine oil, TBN 3.1, Phosphorus 670 ppm |  | 0.13% ash, TBN 2, check mfr requirements
en_US | US | Chevron | Hdax Ashless Gas Engine Oil 40 | 001E7183 | Shell Mysella S3 Z 40 | 2 |  | Ashless gas engine oil, TBN 3.1, Phosphorus 670 ppm |  | 0.13% ash, TBN 2, check mfr requirements
en_US | US | Chevron | Gas Engine Oil 555 Low Ash 30 | 001E7179 | Shell Mysella S3 N 30 | 1 |  | Discontinued, Ash of 0.43 wt.%, P of 280 ppm, Zn of 310 ppm, VI of 97
en_US | US | Chevron | Hdax 3200 Low Ash GEO 30 | 001E7179 | Shell Mysella S3 N 30 | 1 |  | Low Ash (0.45%), Base # 4.0, P 280 ppm Gas Engine Oil SAE 30
en_US | US | Chevron | Geotex LA 30 | 001E7179 | Shell Mysella S3 N 30 | 1 |  | Discontinued low ash gas engine oil, Sulfated Ash of 0.45Wt%, TBN of 5.5, phosphorus of 300 PPM
en_US | US | Chevron | Geotex HD 30 | 001E7179 | Shell Mysella S3 N 30 | 2 |  | Discontinued natural gas engine oil, Sulfated Ash of 0.6wt%, TBN of 4 |  | 0.45% ash, check mfr requirements
en_US | US | Chevron | Cetus PAO 150 | 001F2644 | Shell Morlina S4 B 150 | 1 |  | PAO based compressor, R&O, ashless AW
en_US | US | Chevron | Cetus Hipersyn 150 | 001F2644 | Shell Morlina S4 B 150 | 2 |  | Synthetic compressor, gear/bearing, R&O, AW, passes EPA acute aquatic toxicity criteria, NSF registered H2 (no food contact) |  | No EPA test data, Not NSF registered
en_US | US | Chevron | Gas Engine Oil 541 SAE 40 | 001E7178 | Shell Mysella S2 Z 40 | 2 |  | Discontinued, "ashless", TBN 1.1, VI of 127, recommended for 2-cycle & select 4-cycle |  | TBN 0,check mfr requirements
en_US | US | Chevron | Hipersyn 150 | 001F2644 | Shell Morlina S4 B 150 | 2 |  | Synthetic compressor, gear/bearing, R&O |  | gears/bearings/blowers
en_US | US | Chevron | Aircraft Engine Oil Premium AD 120 | 001A0075 | AeroShell Oil W 120 | 1 |  | Ashless dispersant aircraft piston engine oil, MIL-L-22851
en_US | US | Chevron | GST 46 | 001F4449 | Shell Turbo S4 GX 46 | 1 |  | Steam or gas turbine oil, R&O |  | Review OEM requirements
en_US | US | Chevron | GST 2300 ISO 46 | 001F4449 | Shell Turbo S4 GX 46 | 1 |  | Steam or gas turbine oil, R&O, with and without loaded gearboxes |  | Review OEM requirements
en_US | US | Chevron | GST 32 | 001F4447 | Shell Turbo S4 X 32 | 1 |  | Steam or gas turbine oil, R&O |  | Review OEM requirements
en_US | US | Chevron | Hplx Low Ash Gas Engine Oil 30 | 001E7179 | Shell Mysella S3 N 30 | 1 |  | Low Ash (0.45%), Base # 4.0, Zinc 320 ppm, P 280 ppm Gas Engine Oil SAE 30
en_US | US | Chevron | Hdax Low Ash Gas Engine Oil 30 | 001E7179 | Shell Mysella S3 N 30 | 1 |  | Low ash, sulfated ash of 0.5 wt.%, TBN of 4.2, P of 270 ppm
en_US | US | Chevron | Clarity Synthetic Machine Oil 320 | 001F8459 | Shell Omala S4 GXV 320 | 1 |  | Synthetic PAO based, AGMA 6 EP
en_US | US | Chevron | Gas Engine Oil 541 SAE 40 | 001E7183 | Shell Mysella S3 Z 40 | 2 |  | Discontinued, "ashless", TBN 1.1, VI of 127, recommended for 2-cycle & select 4-cycle |  | 0.13% ash, TBN 2,check mfr requirements
en_US | US | Chevron | Geotex Ashless 40 | 001E7178 | Shell Mysella S2 Z 40 | 1 |  | Discontinued, natural gas engine oil, zinc free, phosphorus of 700 PPM
en_US | US | Chevron | Hdax 3100 Ashless GEO 40 | 001E7178 | Shell Mysella S2 Z 40 | 2 |  | "Ashless" <0.10%, contains Zn/P, TBN 0.8, VI of 100, recommended for 2-cycle & select 4-cycle |  | 0% ash, TBN 0, check mfr requirements
en_US | US | Chevron | Hdax 9200 Low Ash Gas Engine Oil SAE 40 | 001E7185 | Shell Mysella S5 N 40 | 1 |  | 0.5% ash, P 270 ppm, TBN 4.2 |  | Review OEM requirements
en_US | US | Chevron | Crater A | 001D8499 | Shell Gadus S2 OG 40 | 2 |  | Discontinued, open gear, residual compounded, 62.4 cSt @ 50°C |  | If higher vis is ok
en_US | US | Chevron | Regal E R&O | 001D7779 | Shell Corena S2 P 100 | 1 |  | Discontinued, R&O naphthenic based, normally for reciprocating air compressors, ISO 100
en_US | US | Chevron | Regal R&O N 100 | 001D7779 | Shell Corena S2 P 100 | 1 |  | Discontinued, R&O naphthenic based, normally for reciprocating air compressors
en_US | US | Chevron | Cetus PAO 100 | 001F2644 | Shell Morlina S4 B 150 | 2 |  | PAO based compressor, R&O, ashless AW |  | if viscosity ok
en_US | US | Chevron | Open Gear Grease | 001D8496 | Shell Gadus S2 OG 80 | 2 |  | Nonsoap, moly, graphite, 6532 cSt @ 40°C, 152cSt @ 100°C, NLGI 0 |  | NLGI 0, 1600 cSt @ 40°C
en_US | US | Chevron | Pinnacle 100 | 001F2643 | Shell Morlina S4 B 100 | 1 |  | Discontinued synthetic industrial gear oil, non-EP
en_US | US | Chevron | Hipersyn 100 | 001F2643 | Shell Morlina S4 B 100 | 2 |  | Synthetic compressor, gear/bearing, R&O |  | gears/bearings/blowers
en_US | US | Chevron | Cetus Hipersyn 100 | 001F2644 | Shell Morlina S4 B 150 | 2 |  | Synthetic compressor, gear/bearing, R&O, AW, passes EPA acute aquatic toxicity criteria, NSF registered H2 (no food contact) |  | No EPA test data, Not NSF registered, if viscosity ok
en_US | US | Chevron | Molytex EP 2 | 001D8458 | Shell Gadus S2 V220AD 2 | 1 |  | Discontinued, Lithium soap, EP, NLGI 2, 168 cSt @ 40°C, 3% moly
en_US | US | Chevron | Molytex EP 1 | 001D8458 | Shell Gadus S2 V220AD 2 | 2 |  | Discontinued, Lithium soap, EP, NLGI 1, 168 cSt @ 40°C, 3% moly |  | NLGI 2
en_US | US | Chevron | Moly Grease EP 2 | 001D8458 | Shell Gadus S2 V220AD 2 | 1 |  | Lithium soap, 3% moly, ISO 220 base oil, EP, NLGI 2
en_US | US | Chevron | Hdax 3200 Low Ash GEO 40 | 001E7181 | Shell Mysella S3 N 40 | 1 |  | Low Ash (0.45%), Base # 4.0, P 280 ppm Gas Engine Oil SAE 40
en_US | US | Chevron | Gas Engine Oil 555 Low Ash 40 | 001E7181 | Shell Mysella S3 N 40 | 1 |  | Discontinued, Ash of 0.43 wt.%, P of 280 ppm, Zn of 310 ppm, VI of 95
en_US | US | Chevron | Geotex HD 40 | 001E7181 | Shell Mysella S3 N 40 | 2 |  | Discontinued natural gas engine oil, Sulfated Ash of 0.6wt%, TBN of 4 |  | 0.45% ash, check mfr requirements
en_US | US | Chevron | Geotex LA 40 | 001E7181 | Shell Mysella S3 N 40 | 1 |  | Discontinued low ash gas engine oil, Sulfated Ash of 0.45Wt%, TBN of 5.5, phosphorus of 300 PPM
en_US | US | Chevron | Clarity Synthetic Machine Oil 460 | 001F8460 | Shell Omala S4 GXV 460 | 1 |  | Synthetic PAO based, AGMA 7 EP
en_US | US | Chevron | Meropa Synthetic EP 460 | 001F8460 | Shell Omala S4 GXV 460 | 1 |  | PAO based industrial EP gear lube, FZG pass >12
en_US | US | Chevron | Meropa Synthetic EP 680 | 001F8460 | Shell Omala S4 GXV 460 | 2 |  | PAO based industrial EP gear lube, FZG pass >12 |  | if viscosity ok
en_US | US | Chevron | Hdax Low Ash Gas Engine Oil 15W-40 | 001E7184 | Shell Mysella S5 N 15W-40 | 1 |  | Low ash, sulfated ash of 0.5 wt.%, TBN of 4.2, P of 270 ppm
en_US | US | Chevron | Geotex LA 15W-40 | 001E7184 | Shell Mysella S5 N 15W-40 | 1 |  | Discontinued low ash gas engine oil, Sulfated Ash of 0.45Wt%, TBN of 5.5, phosphorus of 300 PPM
en_US | US | Chevron | Hdax 5200 Low Ash GEO 15W-40 | 001E7184 | Shell Mysella S5 N 15W-40 | 1 |  | Low Ash (0.5%), TBN 4.2, P 270 ppm, Gas Engine Oil SAE 15W-40
en_US | US | Chevron | Crater CSF | 001C4152 | Shell Malleus OGM Grease Heavy | 1 |  | Discontinued, open gear, Lithium soap, NLGI 0, graphite & moly, ISO 1000
en_US | US | Chevron | Meropa XL 460 | 001F8460 | Shell Omala S4 GXV 460 | 1 |  | Synthetic blend gear oil, AGMA 7 EP, Flender micropitting approval |  | Fully synthetic
en_US | US | Chevron | Crater 0 | 001D8497 | Shell Gadus S2 OG 85 | 2 |  | Discontinued, open gear, residual straight, 86 cSt @ 100°C |  | Open gear synthetic blend grease with solids
en_US | US | Chevron | Syn-Star R&O 100 | 001F2643 | Shell Morlina S4 B 100 | 1 |  | Discontinued, Synthetic R&O, non-EP
en_US | US | Chevron | Crater 0 | 001D8496 | Shell Gadus S2 OG 80 | 2 |  | Discontinued, open gear, residual straight, 86 cSt @ 100°C |  | Open gear synthetic blend grease with solids
en_US | US | Chevron | Tegra Synthetic Gear Lubricant 680 | 001F8460 | Shell Omala S4 GXV 460 | 2 |  | Discontinued, PAO based industrial EP gear lube, FZG pass >12 |  | if viscosity ok
en_US | US | Chevron | Pinnacle EP 460 | 001F8460 | Shell Omala S4 GXV 460 | 1 |  | Discontinued synthetic EP industrial gear oil
en_US | US | Chevron | Pinnacle EP 680 | 001F8460 | Shell Omala S4 GXV 460 | 2 |  | Discontinued synthetic EP industrial gear oil |  | if viscosity ok
en_US | US | Chevron | Tegra Synthetic Gear Lubricant 460 | 001F8460 | Shell Omala S4 GXV 460 | 1 |  | Discontinued, PAO based industrial EP gear lube, FZG pass >12
en_US | US | Chevron | Tegra Synthetic Compressor Oil ISO 32 | 001D7785 | Shell Corena S4 R 32 | 1
en_US | US | Chevron | Tegra Synthetic Compressor Oil ISO 46 | 001D7786 | Shell Corena S4 R 46 | 1
en_US | US | Chevron | Tegra Synthetic Compressor Oil ISO 68 | 001D7787 | Shell Corena S4 R 68 | 1
en_US | US | Chevron | Rando HDZ ISO 46 | 001F8433 | Shell Tellus S2 VX 46 | 1 |  | Grp II, High VI, Low Pour, Dielectric, AW Hydraulic Oil
en_US | US | Chevron | Rando HDZ ISO 68 | 001F8434 | Shell Tellus S2 VX 68 | 1 |  | Grp II, High VI, Low Pour, Dielectric, AW Hydraulic Oil
en_US | US | Chevron | Rando HDZ ISO 15 | 001F8430 | Shell Tellus S2 VX 15 | 1 |  | Grp II, High VI, Low Pour, Dielectric, AW Hydraulic Oil
en_US | US | Chevron | Rando HDZ ISO 22 | 001F8431 | Shell Tellus S2 VX 22 | 1 |  | Grp II, High VI, Low Pour, Dielectric, AW Hydraulic Oil
en_US | US | Chevron | Rando HDZ ISO 32 | 001F8432 | Shell Tellus S2 VX 32 | 1 |  | Grp II, High VI, Low Pour, Dielectric, AW Hydraulic Oil
en_US | US | Chevron | Ultra Gear Lubricant ISO 680 | 001F1183 | Shell Omala S2 GX 680 | 2 | Sulfur/Phosphorus | Discontinued, AGMA 4 EP gear lube, inorganic borate compound |  | Sulfur/Phosphorus
en_US | US | Chevron | Ultra Gear Lubricant ISO 220 | 001F1177 | Shell Omala S2 GX 220 | 2 |  | Discontinued, AGMA 4 EP gear lube, inorganic borate compound |  | Sulfur/Phosphorus
en_US | US | Chevron | Ultra Gear Lubricant ISO 320 | 001F1179 | Shell Omala S2 GX 320 | 2 |  | Discontinued, AGMA 4 EP gear lube, inorganic borate compound |  | Sulfur/Phosphorus
en_US | US | Chevron | Ultra Gear Lubricant ISO 460 | 001F1182 | Shell Omala S2 GX 460 | 2 |  | Discontinued, AGMA 4 EP gear lube, inorganic borate compound |  | Sulfur/Phosphorus
en_US | US | Chevron | Ultra-Duty Grease EP 0 | 001D8448 | Shell Gadus S2 V220 0 | 2 |  | Lithium soap, EP, ISO 460, NLGI 0 |  | If ISO 220 ok
en_US | US | Chevron | Ursa Super Plus EC SAE 15W-40 | 001F8880 | Shell Rotella T4 Triple Protection 15W-40 | 1
en_US | US | Chevron | Ursa Super Plus SAE 30 | 001H5090 | Shell Rotella T1 30 | 1
en_US | US | Chevron | Ursa Super Plus SAE 40 | 001H5092 | Shell Rotella T1 40 | 1
en_US | US | Chevron | Ultra-Duty Grease EP 1 | 001D8427 | Shell Gadus S3 V460 1.5 | 1
en_US | US | Chevron | Ultra-Duty Grease EP 2 | 001D8474 | Shell Gadus S2 V460A 2 | 1
en_US | US | Chevron | Tegra Synthetic Gear Lubricant ISO 320 | 001F8459 | Shell Omala S4 GXV 320 | 1
en_US | US | Chevron | Tegra Synthetic Gear Lubricant ISO 460 | 001F8460 | Shell Omala S4 GXV 460 | 1
en_US | US | Chevron | Tegra Synthetic Gear Lubricant ISO 680 | 001F8460 | Shell Omala S4 GXV 460 | 1
en_US | US | Chevron | Tegra Synthetic Gear Lubricant ISO 150 | 001F8461 | Shell Omala S4 GXV 150 | 1
en_US | US | Chevron | Tegra Synthetic Gear Lubricant SAE 75W-90 | 001D8289 | Shell Spirax S6 AXRME 75W-90 | 1
en_US | US | Chevron | Ultra Gear Lubricant ISO 150 | 001F1174 | Shell Omala S2 GX 150 | 1
en_US | US | Chevron | Tegra Synthetic Gear Lubricant SAE 80W-140 | 001D8292 | Shell Spirax S6 AXME 80W-140 | 1
en_US | US | Chevron | Ulti-Plex HV Synthetic Grease EP | 001D8440 | Shell Gadus S5 V1350 1 | 1
en_US | US | Chevron | Ulti-Plex Synthetic Grease EP | 001D8547 | Shell Gadus S5 T460 1.5 | 1
en_US | US | Chevron | Meropa ISO 320 | 001F1179 | Shell Omala S2 GX 320 | 1
en_US | US | Chevron | Meropa ISO 460 | 001F1182 | Shell Omala S2 GX 460 | 1
en_US | US | Chevron | Meropa ISO 68 | 001F1172 | Shell Omala S2 GX 68 | 1
en_US | US | Chevron | Paper Machine Oil Premium ISO 150 | 001D7871 | Shell Paper Machine Oil S3 M 150 | 1
en_US | US | Chevron | Paper Machine Oil Premium ISO 220 | 001D7870 | Shell Paper Machine Oil S2 M 220 | 1
en_US | US | Chevron | Paper Machine Oil Premium ISO 320 | 001D7873 | Shell Paper Machine Oil S3 M 320 | 1
en_US | US | Chevron | Meropa ISO 680 | 001F1182 | Shell Omala S2 GX 680 | 1 |  | AGMA 8A EP, sulfur/phosphorus EP industrial gear oil, ISO 680
en_US | US | Chevron | Mining Hydraulic Oil AW ISO 100 | 001F8441 | Shell Tellus S2 MX 100 | 1
en_US | US | Chevron | Mining Hydraulic Oil AW ISO 68 | 001F8440 | Shell Tellus S2 MX 68 | 1
en_US | US | Chevron | Meropa ISO 100 | 001F1173 | Shell Omala S2 GX 100 | 1
en_US | US | Chevron | Meropa ISO 220 | 001F1177 | Shell Omala S2 GX 220 | 1
en_US | US | Chevron | Meropa ISO 1000 | 001F1183 | Shell Omala S2 GX 680 | 2 |  | AGMA 8A EP, sulfur/phosphorus EP industrial gear oil, ISO 1000 |  | If ISO 680 is ok
en_US | US | Chevron | Meropa ISO 150 | 001F1174 | Shell Omala S2 GX 150 | 1
en_US | US | Chevron | Rando HD ISO 320 | 001F8467 | Shell Morlina S3 BA 320 | 2 |  | AGMA R&O ISO 320 |  | Not for hydraulic systems.
en_US | US | Chevron | Rando HD ISO 46 | 001F8439 | Shell Tellus S2 MX 46 | 1 |  | Grp II, AW Hydraulic Oil
en_US | US | Chevron | Rando HD ISO 68 | 001F8440 | Shell Tellus S2 MX 68 | 1 |  | Grp II, AW Hydraulic Oil
en_US | US | Chevron | Rando HD ISO 22 | 001F8472 | Shell Morlina S2 BL 22 | 2 |  | Zinc-free AW spindle oil |  | for hydraulic system use Tellus S2 MX 22
en_US | US | Chevron | Rando HD ISO 220 | 001F8465 | Shell Morlina S3 BA 220 | 2 |  | AGMA R&O ISO 220 |  | Not for hydraulic systems
en_US | US | Chevron | Rando HD ISO 32 | 001F8438 | Shell Tellus S2 MX 32 | 1 |  | Grp II, AW Hydraulic Oil
en_US | US | Chevron | Rando HD Premium Oil MV | 001G4231 | Shell Tellus S4 VX 32 | 1 |  | Higher VI , >300, Lower PP -76°F
en_US | US | Chevron | Rando HDZ ISO 100 | 001F8436 | Shell Tellus S2 VX 100 | 2 |  | Grp II, High VI, Low Pour, Dielectric, AW Hydraulic Oil |  | not dielectric
en_US | US | Chevron | RPM Synthetic Transmission Fluid SAE 50 | 001F8273 | Spirax S6 GME 40 | 1 |  | new viscosity check OEM requirements
en_US | US | Chevron | RPM Universal Gear Lubricant SAE 80W-90 | 001F4155 | Spirax S4 AX 80W-90 | 1
en_US | US | Chevron | Pinnacle WM ISO 320 | 001F8459 | Shell Omala S4 GXV 320 | 2 |  | PAO EP Sulfur-Phosphorous Additives Bosch Rexroth approval for use in planetary gearboxes for wind turbines. |  | Check OEM Requirements
en_US | US | Chevron | RPM Arctic Grease 1 | 001D8541 | Shell Gadus S2 V30KC 1 | 1 |  | lithium/calcium thickener, not compatible
en_US | US | Chevron | RPM Synthetic Gear Lubricant SAE 75W-90 | 001D8289 | Shell Spirax S6 AXRME 75W-90 | 1 |  | approved for SHAES-256 Rev C
en_US | US | Chevron | Pinnacle EP 1000 | 001F2649 | Shell Morlina S4 B 1000 | 1 |  | Discontinued synthetic EP industrial gear oil
en_US | US | Chevron | Rando HD ISO 150 | 001F8464 | Shell Morlina S3 BA 100 | 2 |  | AGMA R&O, currently does not meet Vickers AW hydraulic tests, was AW 2002 and earlier. |  | Not for hydraulic systems.
en_US | US | Chevron | RPM Universal Gear Lubricant SAE 85W-140 | 001F4154 | Spirax S4 AX 85W-140 | 1
en_US | US | Chevron | Rando HD ISO 10 | 001F8471 | Shell Morlina S2 BL 10 | 2 |  | Zinc containing AW Spindle Oil |  | Zinc-free AW spindle oil
en_US | US | Chevron | Rando HD ISO 100 | 001F8464 | Shell Morlina S3 BA 100 | 2 |  | AGMA R&O ISO 100 |  | Use Tellus if for hydraulic system
en_US | US | Chevron | Industrial Oil EP 320 | 001F8467 | Shell Morlina S3 BA 320 | 1 |  | Discontinued multipurpose - compressor/gear/paper machine, mild EP (did not meet AGMA EP grades), detergency, R&O, TBN 4
en_US | US | Chevron | Way Lubricant ISO 220 | 001E0127 | Shell Tonna S2 MX 220 | 1
en_US | US | Chevron | Way Lubricant ISO 32 | 001D7770 | Shell Tonna S2 M 32 | 1
en_US | US | Chevron | Way Lubricant ISO 68 | 001E0126 | Shell Tonna S2 MX 68 | 1
en_US | US | Chevron | Way Oil Vistac ISO 220 | 001E0127 | Shell Tonna S2 MX 220 | 1
en_US | US | Chevron | Way Oil Vistac ISO 68 | 001E0126 | Shell Tonna S2 MX 68 | 1
en_US | US | Chevron | Cetus HiPerSYN Oil ISO 460 | 001F2647 | Shell Morlina S4 B 460 | 2 |  | Synthetic compressor, gear/bearing, R&O, AW, passes EPA acute aquatic toxicity criteria, NSF registered H2 (no food contact) |  | No EPA test data, Not NSF registered
en_US | US | Chevron | Cetus HiPerSYN Oil ISO 68 | 001D7787 | Shell Corena S4 R 68 | 2 |  | Synthetic compressor, gear/bearing, R&O, AW, passes EPA acute aquatic toxicity criteria, NSF registered H2 (no food contact) |  | No EPA test data, Not NSF registered
en_US | US | Chevron | Cetus HiPerSYN Oil ISO 46 | 001D7786 | Shell Corena S4 R 46 | 2 |  | Synthetic compressor, gear/bearing, R&O, AW, passes EPA acute aquatic toxicity criteria, NSF registered H2 (no food contact) |  | No EPA test data, Not NSF registered
en_US | US | Chevron | Cetus HiPerSYN Oil ISO 320 | 001F2646 | Shell Morlina S4 B 320 | 2 |  | Synthetic compressor, gear/bearing, R&O, AW, passes EPA acute aquatic toxicity criteria, NSF registered H2 (no food contact) |  | No EPA test data, Not NSF registered
en_US | US | Chevron | Clarity Hydraulic Oil AW ISO 68 | 001D7760 | Shell Tellus S3 M 68 | 1
en_US | US | Chevron | Clarity Hydraulic Oil AW ISO 46 | 001D7759 | Shell Tellus S3 M 46 | 1
en_US | US | Chevron | Clarity Hydraulic Oil AW ISO 32 | 001D7758 | Shell Tellus S3 M 32 | 1
en_US | US | Chevron | Cetus HiPerSYN Oil ISO 100 | 001F2643 | Shell Morlina S4 B 100 | 2 |  | Synthetic compressor, gear/bearing, R&O, AW, passes EPA acute aquatic toxicity criteria, NSF registered H2 (no food contact) |  | No EPA test data, Not NSF registered
en_US | US | Chevron | Cetus HiPerSYN Oil ISO 150 | 001F2644 | Shell Morlina S4 B 150 | 2 |  | Synthetic compressor, gear/bearing, R&O, AW, passes EPA acute aquatic toxicity criteria, NSF registered H2 (no food contact) |  | No EPA test data, Not NSF registered
en_US | US | Chevron | Cetus HiPerSYN Oil ISO 220 | 001F2645 | Shell Morlina S4 B 220 | 2 |  | Synthetic compressor, gear/bearing, R&O, AW, passes EPA acute aquatic toxicity criteria, NSF registered H2 (no food contact) |  | No EPA test data, Not NSF registered
en_US | US | Chevron | ATF MD3 | 001B1126 | Pennzoil Automatic Transmission Fluid | 1
en_US | US | Chevron | Aries ISO 320 | 001D7867 | Shell Air Tool Oil S2 A 320 | 1
en_US | US | Chevron | Aries ISO 220 | 001D7867 | Shell Air Tool Oil S2 A 320 | 2 |  | Rock Drill Oil I-R Sullivan approvals, ISO 220 |  | If ISO 320 is ok
en_US | US | Chevron | Aries ISO 32 | 001D7865 | Shell Air Tool Oil S2 A 32 | 1
en_US | US | Chevron | Aries ISO 46 | 001D7865 | Shell Air Tool Oil S2 A 32 | 2 |  | Rock Drill Oil I-R Sullivan approvals, ISO 46 |  | IF ISO 32 is ok
en_US | US | Chevron | Aries ISO 100 | 001D7866 | Shell Air Tool Oil S2 A 100 | 1
en_US | US | Chevron | Aries ISO 150 | 001D8068 | Shell Air Tool Oil S2 A 150 | 1
en_US | US | Chevron | GST Oil ISO 100 | 001A9785 | Shell Turbo Oil T 100 | 1
en_US | US | Chevron | GST Oil ISO 32 | 001F4447 | Shell Turbo S4 X 32 | 1
en_US | US | Chevron | HDAX 3100 Ashless Gas Engine Oil SAE 40 | 001E7183 | Shell Mysella S3 Z 40 | 1
en_US | US | Chevron | GST Oil ISO 46 | 001F4449 | Shell Turbo S4 GX 46 | 1
en_US | US | Chevron | Hydraulic Oil AW ISO 68 | 001F8440 | Shell Tellus S2 MX 68 | 1
en_US | US | Chevron | Hydraulic Oil AW ISO 46 | 001F8439 | Shell Tellus S2 MX 46 | 1
en_US | US | Chevron | Delo 400 NG SAE 15W-40 | 001H7047 | Shell Rotella T4 NG Plus 15W-40 | 1
en_US | US | Chevron | Delo 400 LE SAE 15W-40 | 001F8880 | Shell Rotella T4 Triple Protection 15W-40 | 1
en_US | US | Chevron | Delo 400 LE Synthetic SAE 5W-30 | 001F8876 | Shell Rotella T6 Multi Vehicle 5W-30 | 1
en_US | US | Chevron | Delo 400 LE Synthetic SAE 5W-40 | 001F8875 | Shell Rotella T6 5W-40 | 1
en_US | US | Chevron | Delo Extended Life Coolant/Antifreeze | 001F1651 | Shell Rotella ELC Nitrite Free Concentrate | 1
en_US | US | Chevron | Taro Special HT LS 40 SAE 50 | 001H1059 | Shell Alexia 40 | 1 |  | 50W cylinder oil for low speed engines, 5.1% sulfated ash, 160 bar max pressure, 270 C max liner temperature, BN=40
en_US | US | Chevron | Delo 400 LE SAE 10W-30 with Synthetic Blend Formulation | 001F8878 | Shell Rotella T5 10W-30 | 1
en_US | US | Chevron | Delo Synthetic Transmission Fluid SAE 50 | 001F8273 | Spirax S6 GME 40 | 1 |  | Meets updated specifications
en_US | US | Chevron | Delo Synthetic Gear Lubricant SAE 75W-90 | 001D8289 | Shell Spirax S6 AXRME 75W-90 | 1 |  | Meets current DANA specification
en_US | US | Chevron | Delo Synthetic Gear Lubricant SAE 80W-140 | 001D8292 | Shell Spirax S6 AXME 80W-140 | 1 |  | Meets current DANA specification
en_US | US | Chevron | Delo 400 LE 10W-30 | 001F9512 | Shell Rotella T4 Triple Protection 10W-30 | 1 |  | API CK-4, upgraded for recent specifications
en_US | US | Chicago Pneumatic | Genoil S | 001D7786 | Shell Corena S4 R 46 | 2 |  | Full synthetic compressor oil, HVI, -25C to +50C operating temperature, ISO 46 |  | If using for screw-type, air compressors
en_US | US | Chrysler | MS 13340 | 001D7526 | Pennzoil Platinum SAE 5W-30 Full Synthetic Motor Oil | 1 |  | Gasoline engine specification for Chrysler 2.0L Turbo
en_US | US | Chrysler | Synthetic Axle Lubricant SAE 75W-85 | 001F1398 | Pennzoil Platinum Axle 75W-90 | 2 |  | SAE 75W-85 for use Dodge Ram 2500-3500 axles produced by American Axle |  | if 75W-90 ok
en_US | US | Chrysler | MS 13340 | 001D7526 | Pennzoil Platinum SAE 5W-30 Full Synthetic Motor Oil | 1 |  | Specification for engine oil used in some Chrysler products
en_US | US | Chrysler | MS 6395 | 001F2300 | Pennzoil Ultra Platinum SAE 5W-20 Full Synthetic Motor Oil | 1 |  | High performance engine oil used in some Chrysler, Dodge & Jeeps |  | check owner's manual for proper viscosity grade
en_US | US | Chrysler | MS 6395 | 001D7526 | Pennzoil Platinum SAE 5W-30 Full Synthetic Motor Oil | 1 |  | High performance engine oil used in some Chrysler, Dodge & Jeeps |  | check owner's manual for proper viscosity grade
en_US | US | Chrysler | 68210057AA | 001F1398 | Pennzoil Platinum Axle 75W-90 | 2 |  | SAE 75W-85 for use Dodge Ram 2500-3500 axles produced by American Axle |  | if 75W-90 ok
en_US | US | Chrysler | MS 6395 | 001D7524 | Pennzoil Platinum SAE 10W-30 Full Synthetic Motor Oil | 1 |  | High performance engine oil used in some Chrysler, Dodge & Jeeps |  | check owner's manual for proper viscosity grade
en_US | US | Chrysler | MS 7170 | 001B0209 | Shellzone | 1 |  | Low Silicate AFC, green |  | Concentrate
en_US | US | Chrysler | MS 7170 | 228C7561 | Shellzone AF/C 50/50 | 1 |  | Low Silicate AFC, green |  | Prediluted
en_US | US | Chrysler | ATF +4 | 001F1403 | Pennzoil Platinum ATF+4 | 1 |  | Current Chrylser ATF, used in many Chrylser, Dodge & Jeep vehicles
en_US | US | Chrysler | ATF +3 | 001F1403 | Pennzoil Platinum ATF+4 | 1 |  | older Chrysler ATF, replaced by +4
en_US | US | Chrysler | MS 13340 | 001F3007 | Pennzoil Gold SAE 5W-30 Synthetic Blend Motor Oil | 1 |  | Specification for engine oil used in some Chrysler products
en_US | US | Chrysler | MS 7176 | 001F1403 | Pennzoil Platinum ATF+4 | 1 |  | old Chrysler ATF specification, superceded by ATF+4
en_US | US | Chrysler | MS 13340 | 001F3007 | Pennzoil Gold SAE 5W-30 Synthetic Blend Motor Oil | 1 |  | Gasoline engine specification for Chrysler 2.0L Turbo
en_US | US | Chrysler | 68171866AA | 001F1402 | Pennzoil Platinum LV Multi-Vehicle ATF | 1 |  | Automatic Transmission Fluid
en_US | US | Chrysler | MS 9602 | 001F1403 | Pennzoil Platinum ATF+4 | 1 |  | Chrysler ATF specification
en_US | US | Chrysler | MS 6395 | 001D7521 | Pennzoil Gold SAE 10W-30 Synthetic Blend Motor Oil | 1 |  | High performance engine oil used in some Chrysler, Dodge & Jeeps |  | check owner's manual for proper viscosity grade
en_US | US | Chrysler | AS68RC ATF | 001F1402 | Pennzoil Platinum LV Multi-Vehicle ATF | 1 |  | Aisin 6 speed automatic trans in some Dodge Rams, part number 5189966AB
en_US | US | Chrysler | MS 6395 | 001F3007 | Pennzoil Gold SAE 5W-30 Synthetic Blend Motor Oil | 1 |  | High performance engine oil used in some Chrysler, Dodge & Jeeps |  | check owner's manual for proper viscosity grade
en_US | US | Chrysler | 68092912AA | 001F1402 | Pennzoil Platinum LV Multi-Vehicle ATF | 1 |  | Automatic Transmission Fluid
en_US | US | Chrysler | MS 6395 | 001D7527 | Pennzoil Platinum SAE 0W-20 Full Synthetic Motor Oil | 1 |  | High performance engine oil used in some Chrysler, Dodge & Jeeps |  | check owner's manual for proper viscosity grade
en_US | US | Chrysler | 5189966AB | 001F1402 | Pennzoil Platinum LV Multi-Vehicle ATF | 1 |  | AS68RC ATF, Aisin 6 speed automatic trans in some Dodge Rams
en_US | US | Chrysler | MS 6395 | 001D7525 | Pennzoil Platinum SAE 5W-20 Full Synthetic Motor Oil | 1 |  | High performance engine oil used in some Chrysler, Dodge & Jeeps |  | check owner's manual for proper viscosity grade
en_US | US | Chrysler | AW 1 | 001F1402 | Pennzoil Platinum LV Multi-Vehicle ATF | 1 |  | Automatic Transmission Fluid
en_US | US | Chrysler | MS 11106 | 001H0976 | Pennzoil Euro L SAE 5W-30 Full Synthetic Motor Oil | 1 |  | Specified for 3.0L Turbo Diesels found in some newer Jeeps & Dodge Ram trucks
en_US | US | Chrysler | MS 6395 | 001F1146 | Pennzoil Gold SAE 5W-20 Synthetic Blend Motor Oil | 1 |  | High performance engine oil used in some Chrysler, Dodge & Jeeps |  | check owner's manual for proper viscosity grade
en_US | US | Chrysler | MS 10902 | 001F8875 | Shell Rotella T6 5W-40 | 1 |  | API CJ-4/SM, Cummins CES 20081
en_US | US | Chrysler | MS 6395 | 001D7516 | Pennzoil SAE 5W-20 Synthetic Blend Motor Oil | 1 |  | High performance engine oil used in some Chrysler, Dodge & Jeeps |  | check owner's manual for proper viscosity grade
en_US | US | Chrysler | MS 9214 | 001D7518 | Pennzoil SAE 10W-30 Motor Oil | 1 |  | engine oil for some 1996-2004 Flex Fuel vehicles |  | check owner's manual for proper viscosity grade
en_US | US | Chrysler | MS 10896 | 001H0963 | Pennzoil Platinum Euro SAE 5W-30 Full Synthetic Motor Oil | 1 |  | High performance engine oil used in some Chrysler, Dodge & Jeeps |  | check owner's manual for proper viscosity grade
en_US | US | Chrysler | MS 9214 | 001D7516 | Pennzoil SAE 5W-20 Synthetic Blend Motor Oil | 1 |  | engine oil for some 1996-2004 Flex Fuel vehicles |  | check owner's manual for proper viscosity grade
en_US | US | Chrysler | MS 10902 | 001F8906 | Shell Rotella T5 15W-40 | 1 |  | API CJ-4/SM, Cummins CES 20081
en_US | US | Chrysler | MS 6395 | 001D7518 | Pennzoil SAE 10W-30 Motor Oil | 1 |  | High performance engine oil used in some Chrysler, Dodge & Jeeps |  | check owner's manual for proper viscosity grade
en_US | US | Chrysler | MS 10896 | 001H0972 | Pennzoil Platinum Euro SAE 5W-40 Full Synthetic Motor Oil | 1 |  | High performance engine oil used in some Chrysler, Dodge & Jeeps |  | check owner's manual for proper viscosity grade
en_US | US | Chrysler | 05127382AB | 001C6060 | ATF 134 | 1 |  | Mopar Automatic transmission Fluid for Sprinter & Crossfire
en_US | US | Chrysler | MS 6395 | 001F2301 | Pennzoil Ultra Platinum SAE 5W-30 Full Synthetic Motor Oil | 1 |  | High performance engine oil used in some Chrysler, Dodge & Jeeps |  | check owner's manual for proper viscosity grade
en_US | US | Chrysler | MS 10725 | 001H0972 | Pennzoil Platinum Euro SAE 5W-40 Full Synthetic Motor Oil | 1 |  | High performance engine oil used in some Chrysler, Dodge & Jeeps
en_US | US | Chrysler | MS 6395 | 001F2302 | Pennzoil Ultra Platinum 10W-30 | 1 |  | High performance engine oil used in some Chrysler, Dodge & Jeeps |  | check owner's manual for proper viscosity grade
en_US | US | Chrysler | MS 10850 | 001H0972 | Pennzoil Platinum Euro SAE 5W-40 Full Synthetic Motor Oil | 1 |  | High performance engine oil used in some Chrysler products
en_US | US | Chrysler | No. 4874464 | 001B0853 | Pennzoil Synchromesh Fluid | 1 |  | MS-9224 manual transmission fluid
en_US | US | Chrysler | No. 4761526 | 001B0853 | Pennzoil Synchromesh Fluid | 1 |  | MS-9224 manual transmission fluid
en_US | US | Chrysler | MS 9224 | 001B0853 | Pennzoil Synchromesh Fluid | 1 |  | Manual transmission fluid
en_US | US | Chrysler | No. 4883077 | 001B0849 | Pennzoil Power Steering Fluid | 1 |  | Power steering fluid, MS-5931
en_US | US | Chrysler | MS 5931 | 001B0849 | Pennzoil Power Steering Fluid | 1 |  | Power steering fluid, part number 4883077
en_US | US | Chrysler | MS 6395 | 001F1147 | Pennzoil Gold SAE 0W-20 Synthetic Blend Motor Oil | 1 |  | High performance engine oil used in some Chrysler, Dodge & Jeeps |  | check owner's manual for proper viscosity grade
en_US | US | Chrysler | 05191184AA | 001F1406 | Pennzoil Platinum CVT-2 | 1 |  | CVTF+4 Fluid
en_US | US | Chrysler | MS 12633 | 001F2299 | Pennzoil Ultra Platinum SAE 0W-40 Full Synthetic Motor Oil | 1 |  | Synthetic engine oil for some SRT engines
en_US | US | Chrysler | MS 10902 | 001F8880 | Shell Rotella T4 Triple Protection 15W-40 | 1 |  | API CJ-4/SM, Cummins CES 20081
en_US | US | Chrysler | MS 6395 | 001F2315 | Pennzoil Ultra Platinum SAE 0W-20 Full Synthetic Motor Oil | 1 |  | High performance engine oil used in some Chrysler, Dodge & Jeeps |  | check owner's manual for proper viscosity grade
en_US | US | Chrysler | CVTF+4 | 001F1406 | Pennzoil Platinum CVT-2 | 1 |  | CVT fluid
en_US | US | Chrysler | MS 9214 | 001D7517 | Pennzoil SAE 5W-30 Synthetic Blend Motor Oil | 1 |  | engine oil for some 1996-2004 Flex Fuel vehicles |  | check owner's manual for proper viscosity grade
en_US | US | Chrysler | MS 6395 | 001D7517 | Pennzoil SAE 5W-30 Synthetic Blend Motor Oil | 1 |  | High performance engine oil used in some Chrysler, Dodge & Jeeps |  | check owner's manual for proper viscosity grade
en_US | US | Chrysler | AS68RC ATF | 001F1404 | Pennzoil Platinum High Mileage ATF | 1 |  | Aisin 6 speed automatic trans in some Dodge Rams, part number 5189966AB
en_US | US | Chrysler | 5189966AB | 001F1404 | Pennzoil Platinum High Mileage ATF | 1 |  | AS68RC ATF, Aisin 6 speed automatic trans in some Dodge Rams
en_US | US | Chrysler | MS 12991 | 001H0972 | Pennzoil Platinum Euro SAE 5W-40 Full Synthetic Motor Oil | 1 |  | High performance engine oil used in some Chrysler products
en_US | US | Chrysler | No. 4874459 | 001F1400 | Pennzoil Platinum Gear 75W-90 | 1 |  | Manual transmission fluid 75W-90 GL-4
en_US | US | Cimco | Type A | 001D8392 | Shell Refrigeration Oil S2 FR-A 68 | 1 |  | Refrigeration oil. 58 cSt at 40C, paraffinic, -42C pour point, ammonia system only |  | ISO 68
en_US | US | CITGO | Final Drive Oil | 001D8254 | Shell Spirax S5 CFD M 60 | 1 |  | Caterpillar FD-1, SAE 60
en_US | US | CITGO | Citgear Synthetic PAG 150 | 001D7857 | Shell Omala S4 WE 220 | 2 |  | PAG synthetic industrial gear oil |  | if viscosity OK
en_US | US | CITGO | Clarion Synbar Fluid 5 | 001C1350 | Shell Barrier Fluid | 2 |  | 5 cStks @ 40°C Synthetic Barrier/Buffer Fluid H1 |  | not H-1 food grade
en_US | US | CITGO | Pacemaker GEP LFG LA 40 | 001E7186 | Shell Mysella S5 S 40 | 1 |  | Gas engine oil for landfill gas, 0.55% ash, extended drain, TBN 5
en_US | US | CITGO | EP Compound 680 | 001F1183 | Shell Omala S2 GX 680 | 1 |  | ISO 680, AGMA 8EP
en_US | US | CITGO | Mystik JT-6 Lo-Temp Extreme Grease | 001D8541 | Shell Gadus S2 V30KC 1 | 2 |  | NLGI 2, Calcium thickened, 20 centistokes @ 40°C, EP |  | NLGI 1
en_US | US | CITGO | Summer Railroad Curve Grease No. 1 | 001D8469 | Shell GadusRail S2 Wheel Flange Grease 1 | 2 |  | Anhydrous Calcium, NLGI 1, 12% graphite, ISO 22 base oil |  | 168 cSt @ 40°C base oil
en_US | US | CITGO | Citgear Synthetic EP 150 | 001F8461 | Shell Omala S4 GXV 150 | 1 |  | Synthetic ISO 150, AGMA 4EP
en_US | US | CITGO | Citgear Synthetic EP 100 | 001F8461 | Shell Omala S4 GXV 150 | 2 |  | Synthetic ISO 100, AGMA 3EP, SAE 75W-90, API GL-4 |  | if viscosity is OK, not SAE or API or GL-4)
en_US | US | CITGO | Citgear HD Automotive Gear Fluid 75W-140 | 001F1399 | Pennzoil Platinum Axle 75W-140 | 2 |  | Synthetic, API GL-4/GL-5, MT-1, MIL-PRF-2105E, Ford M2C192A, GM 12346140, Chrysler MS-8985, limited slip |  | not GL-4 & MT-1, has 2 to 3% LS additive, some vehicles require more LS additive, Cadillac CTS, CTS-V, SRX, STS, STS-V, some Toyota Tacoma & Tundra. Check Motor Lubrication Recommendations Guide footnotes for LS & add accordingly, check owner's manual for viscosity grade
en_US | US | CITGO | Transgard ATF Type F | 001B0854 | Pennzoil ATF Type F | 1 |  | ATF Type F
en_US | US | CITGO | Citgear Synthetic PAG 320 | 001D7858 | Shell Omala S4 WE 320 | 1 |  | PAG synthetic industrial gear oil
en_US | US | CITGO | Citgear Synthetic PAG 220 | 001D7857 | Shell Omala S4 WE 220 | 1 |  | PAG synthetic industrial gear oil
en_US | US | CITGO | Syndurance Synthetic All Seasons Heavy-Duty Transmission Fluid | 001D8255 | Shell Spirax S6 CXME 10W-40 | 1 |  | Synthetic Caterpillar TO-4M
en_US | US | CITGO | Mystik Wireline 10000 | 001E6890 | Shell Gadus S4 OGT | 2 |  | Lubrication of wirelines & cables, 10000 centistokes @ 40°C, non-EP |  | extreme pressure, NLGI 0, 5500 centistokes @ 40°C
en_US | US | CITGO | Mystik Wireline 5000 | 001E6890 | Shell Gadus S4 OGT | 2 |  | Lubrication of wirelines & cables, 5000 centistokes @ 40°C, non-EP |  | extreme pressure, NLGI 0
en_US | US | CITGO | Press Oil 68 | 001D7774 | Shell Tonna S3 M 68 | 1 |  | ISO 68 EP Printing Press System Oil |  | Goss Graphic Systems approval
en_US | US | CITGO | Mystik LT-200 Low Temperature Grease | 001A0914 | AeroShell Grease 14 | 1 |  | NLGI 2, calcium thickened, ISO 15 base oil
en_US | US | CITGO | Mystik Wireline 5000 | 001E6892 | Shell Gadus S4 OGXK | 2 |  | Lubrication of wirelines & cables, 5000 centistokes @ 40°C, non-EP |  | extreme pressure, NLGI 00/000
en_US | US | CITGO | EP Compound 320 | 001F1179 | Shell Omala S2 GX 320 | 1 |  | ISO 320, AGMA 6EP
en_US | US | CITGO | Hydurance AW 68 | 001F8440 | Shell Tellus S2 MX 68 | 1 |  | AW, TOST 4530 hours
en_US | US | CITGO | Supergard Marine Plus Lower Unit Gear Lube 80W-90 | 001F1401 | Pennzoil Axle SAE 80W-90 | 2 |  | API GL-5, MT-1, MIL-PRF-2105E and GO-J, OMC Type C
en_US | US | CITGO | Premium Lithium EP Semi-Fluid | 001D8449 | Shell Gadus S2 V220 00 | 1 |  | Lithium soap, EP, NLGI 00/000, 173 cSt @ 40°C
en_US | US | CITGO | Lithoplex ST2 | 001D8490 | Shell Gadus S3 V550L 1 | 2 |  | Lithium Complex, EP, dark green, tacky, base oil 540 cSt @ 40°C |  | NLGI 1.5
en_US | US | CITGO | Mystik JT-6 Hi-Temp Grease 1 | 001D8490 | Shell Gadus S3 V550L 1 | 2 |  | Lithium Complex, GC-LB, 630 cSt @ 40°C base oil |  | NLGI 1.5, 550 cSt base oil
en_US | US | CITGO | Lithoplex RT1 | 001D8490 | Shell Gadus S3 V550L 1 | 2 |  | Lithium Complex, EP, red, tacky, base oil 533 cSt @ 40°C, GC-LB |  | NLGI 1.5
en_US | US | CITGO | Lithoplex RT2 | 001D8490 | Shell Gadus S3 V550L 1 | 2 |  | Lithium Complex, EP, red, tacky, base oil 533 cSt @ 40°C, GC-LB |  | NLGI 1.5
en_US | US | CITGO | Mystik JT-6 Hi-Temp Grease 1.5 | 001D8490 | Shell Gadus S3 V550L 1 | 1 |  | Lithium Complex, GC-LB, 630 cSt @ 40°C base oil |  | 550 cSt base oil
en_US | US | CITGO | Mystik JT-6 Hi-Temp Grease 1 | 001G8046 | Shell Rotella ET Grease | 2 |  | Lithium Complex, GC-LB, 630 cSt @ 40°C base oil |  | 550 cSt base oil
en_US | US | CITGO | Mystik JT-6 Hi-Temp Grease 2 | 001G8046 | Shell Rotella ET Grease | 2 |  | Lithium Complex, GC-LB, 630 cSt @ 40°C base oil |  | NLGI 1.5, 550 cSt base oil
en_US | US | CITGO | Mystik JT-6 Hi-Temp Grease 2 | 001D8490 | Shell Gadus S3 V550L 1 | 2 |  | Lithium Complex, GC-LB, 630 cSt @ 40°C base oil |  | NLGI 1.5, 550 cSt base oil
en_US | US | CITGO | Lithoplex RT2 | 001G8046 | Shell Rotella ET Grease | 2 |  | Lithium Complex, EP, red, tacky, base oil 533 cSt @ 40°C, GC-LB |  | NLGI 1.5
en_US | US | CITGO | A/W Hydraulic 68 | 001F8440 | Shell Tellus S2 MX 68 | 1 |  | ISO 68, VI of 94, AW hydraulic
en_US | US | CITGO | Mystik JT-6 Hi-Temp Grease 1 | 001D8424 | Shell Gadus S3 V220C 1 | 2 |  | Lithium Complex, GC-LB, 630 cSt @ 40°C base oil |  | ISO 220 base oil
en_US | US | CITGO | Synthetic Gear Lubricant 50 | 001F8273 | Spirax S6 GME 40 | 1 |  | Synthetic, meets extended warranty Eaton Roadranger PS-164 Rev 7 PS-164 O81, E500 |  | SAE 40 suitable for Eaton Manual Trans
en_US | US | CITGO | Lithoplex RT1 | 001D8424 | Shell Gadus S3 V220C 1 | 2 |  | Lithium Complex, EP, red, tacky, base oil 533 cSt @ 40°C, GC-LB |  | Transport, ISO 220 base oil
en_US | US | CITGO | Diamond Oil 20 | 001B1494 | Shell Ondina 22 | 1 |  | 21 cSt @ 40°C, for textile machines and spindle bearings
en_US | US | CITGO | Citgear HD Synthetic 50 | 001F8273 | Spirax S6 GME 40 | 2 |  | API GL-1, synthetic, SAE 50 transmission fluid |  | SAE 40 suitable for Eaton Manual Trans
en_US | US | CITGO | A/W Hydraulic 32 | 001F8438 | Shell Tellus S2 MX 32 | 1 |  | ISO 32, VI of 107, AW hydraulic
en_US | US | CITGO | Hydurance AW 32 | 001F8438 | Shell Tellus S2 MX 32 | 1 |  | AW, TOST >6000 hours
en_US | US | CITGO | Rock Drill Light | 001D7865 | Shell Air Tool Oil S2 A 32 | 1 |  | Rock Drill Oil, ISO 46 |  | if viscosity OK
en_US | US | CITGO | Supergard 10W-30 | 001D7227 | FormulaShell SAE 10W-30 Motor Oil | 1 |  | API SN, ILSAC GF-5
en_US | US | CITGO | Supergard Synthetic Motor Oil 5W-30 | 001D7526 | Pennzoil Platinum SAE 5W-30 Full Synthetic Motor Oil | 1 |  | API SN, GF-5, GM dexos1
en_US | US | CITGO | Sliderite 220 | 001E0127 | Shell Tonna S2 MX 220 | 1 |  | ISO 220 Way Lubricant
en_US | US | CITGO | Winter Railroad Curve Grease No. 0 | 001D8468 | Shell GadusRail S2 Wheel Flange Grease 0 | 2 |  | Anhydrous Calcium, NLGI 0, 12% graphite, ISO 22 base oil |  | (ISO 68 base oil)
en_US | US | CITGO | Press Oil 220 | 001E0127 | Shell Tonna S2 MX 220 | 2 |  | ISO 220 EP Printing Press System Oil |  | not Goss Graphic Systems approval
en_US | US | CITGO | Transgard Multipurpose ATF Dexron-Iii\Mercon | 001B1126 | Pennzoil Automatic Transmission Fluid | 1 |  | ATF Mercon/Dexron-III, C-4
en_US | US | CITGO | EP Compound 220 | 001F1177 | Shell Omala S2 GX 220 | 1 |  | ISO 220, AGMA 5EP
en_US | US | CITGO | Supergard Marine Plus 2-Cycle Engine Oil | 001A0380 | Shell Nautilus Premium Outboard | 2 |  | 2-cycle, TC-W3, API TC, sulfated ash 0.004% |  | not rated TC
en_US | US | CITGO | Transgard ATF Dexron-Iii\Mercon | 001B1126 | Pennzoil Automatic Transmission Fluid | 1 |  | ATF Mercon/Dexron-III, C-4
en_US | US | CITGO | Sliderite 32 | 001D7770 | Shell Tonna S2 M 32 | 1 |  | ISO 32 Way Lubricant
en_US | US | CITGO | Supergard Synthetic Motor Oil 5W-20 | 001D7238 | FormulaShell Synthetic SAE 5W-20 Motor Oil | 1 |  | API SN, GF-5
en_US | US | CITGO | Pacemaker GEO 1035 | 001E7182 | Shell Mysella S3 Z 30 | 1 |  | SAE 30/40 Ashless Gas Engine Oil, TBN 1.0, P of 400 PPM |  | 0.13% ash, TBN 2.0
en_US | US | CITGO | Pacemaker GEO 1230 | 001E7182 | Shell Mysella S3 Z 30 | 1 |  | SAE 30 Ashless Gas Engine Oil, TBN 1.2, P of 500 PPM |  | 0.13% ash, TBN 2.0
en_US | US | CITGO | Supergard Synthetic Motor Oil 10W-30 | 001D7237 | FormulaShell Synthetic SAE 10W-30 Motor Oil | 1 |  | API SN, GF-5
en_US | US | CITGO | EP Compound 460 | 001F1182 | Shell Omala S2 GX 460 | 1 |  | ISO 460, AGMA 7EP
en_US | US | CITGO | Citgear Maxgard-W OGL | 001D8478 | Shell Gadus S1 OG 1600 | 1 |  | Asphaltic open gear lube w/solvent cutback, viscosity (w/o solvent) is 1000-2300 cSt @ 100°C
en_US | US | CITGO | Supergard Ultralife Motor Oil 10W-30 | 001G0276 | Pennzoil High Mileage 10W-30 Motor Oil | 1 |  | High mileage motor oil
en_US | US | CITGO | Citgard CNG/LNG 15W-40 | 001E3657 | Shell Rotella T3 NG 15W-40 | 1 |  | CES 20074
en_US | US | CITGO | Citgard Natural Gas 15W-40 Engine Oil | 001E3657 | Shell Rotella T3 NG 15W-40 | 1 |  | TBN 5.2, sulfated ash 0.57%, NGEO for transit applications CES 20074, DD 7SE272
en_US | US | CITGO | Citgear OGL-A | 001D8478 | Shell Gadus S1 OG 1600 | 1 |  | Asphaltic open gear lube w/solvent cutback, viscosity (w/o solvent) is 1450-2000 cSt @ 100°C
en_US | US | CITGO | Compressorgard SS 150 | 001D8382 | Shell Gas Compressor Oil S3 PSN 220 | 2 |  | Compressor Oil, semi-synthetic, sour gas/natural gas/hydrocarbon compressors, ISO 150 |  | not semi-synthtic, ISO 220
en_US | US | CITGO | Gascom R | 001D8382 | Shell Gas Compressor Oil S3 PSN 220 | 1 |  | Compressor oil, scrubbed and/or wet gases, ISO 220
en_US | US | CITGO | Supergard Ultralife Motor Oil 5W-30 | 001G0279 | Pennzoil high Mileage 5W-30 Motor Oil | 1 |  | High mileage motor oil
en_US | US | CITGO | Compressor Oil 7585 | 001D8382 | Shell Gas Compressor Oil S3 PSN 220 | 1 |  | Compressor oil, sour and/or wet gases, 185 cSt @ 40°C
en_US | US | CITGO | Railroad Car Journal Oil No. 9 | 001B1407 | Shell Cyprina 963 | 1 |  | Railroad car journal oil, AAR M-963-84
en_US | US | CITGO | Citgear Standard XD 75W90 | 001F1400 | Pennzoil Platinum Gear 75W-90 | 1 |  | API GL-4
en_US | US | CITGO | Ice Machine Oil 68 | 001D8392 | Shell Refrigeration Oil S2 FR-A 68 | 1 |  | Paraffinic ISO 68 refrigeration compressor oil
en_US | US | CITGO | Compressorgard PAO 46 | 001D7786 | Shell Corena S4 R 46 | 1 |  | PAO Compressor Oil, ISO 46
en_US | US | CITGO | Supergard 40 | 001D7511 | Pennzoil SAE 40 Motor Oil | 1 |  | API SN
en_US | US | CITGO | Compressorgard PS 46 | 001D7786 | Shell Corena S4 R 46 | 2 |  | Synthetic Blend for Rotary Screw/ Vane/Centrifugal Compressors and as AW Hydraulic oil |  | full synthetic for compressors, not recommended as hydraulic oil
en_US | US | CITGO | Compressorgard XL 46 | 001D7786 | Shell Corena S4 R 46 | 1 |  | Semi-synthetic compressor oil |  | upgrade, full synthetic
en_US | US | CITGO | Compressorgard PAO 32 | 001D7785 | Shell Corena S4 R 32 | 1 |  | PAO Compressor Oil
en_US | US | CITGO | Supergard Air-Cooled 2-Cycle Engine Oil | 001B2048 | Quaker State Universal 2-Cycle Engine Oil for Air Cooled Engines | 2 |  | Synthetic blend 2-cycle API TC, JASO FC |  | Not synthetic blend, API TC only
en_US | US | CITGO | RD-919 | 001A0897 | Shell Caprinus XR 40 | 2 |  | SAE 40 Railroad diesel engine oil, zinc free, Cl free, 9 TBN |  | 13 TBN, Review required specifications
en_US | US | CITGO | RD-967 | 001A0897 | Shell Caprinus XR 40 | 2 |  | SAE 40 Railroad diesel engine oil, zinc free, 2.0% ash, 17.4 TBN |  | preferred, TBN 13.6
en_US | US | CITGO | RD-943 | 001A0897 | Shell Caprinus XR 40 | 1 |  | SAE 40 Railroad diesel engine oil, zinc free, 1.3% ash, 13.7 TBN
en_US | US | CITGO | Compressorgard DE 68 | 001D7788 | Shell Corena S4 P 68 | 1 |  | Diester Compressor Oil
en_US | US | CITGO | Syndurance ST Synthetic 460 Grease 1 | 001D8441 | Shell Gadus S5 V460 1.5 | 1 |  | Lithium Complex, ISO 460 synthetic base oil, EP, NLGI 1
en_US | US | CITGO | RD-969 | 001A0897 | Shell Caprinus XR 40 | 2 |  | SAE 40 Railroad diesel engine oil, zinc free, Cl free 1.0% Ash, 9 TBN |  | 13 TBN, Review required specifications
en_US | US | CITGO | Compressorgard DE 125 | 001D7789 | Shell Corena S4 P 100 | 1 |  | Diester Compressor Oil, 120 cSt @ 40°C |  | If ISO 100 is OK
en_US | US | CITGO | Compressorgard DE 150 | 001D7789 | Shell Corena S4 P 100 | 2 |  | Diester Compressor Oil |  | If ISO 100 is OK
en_US | US | CITGO | Rock Drill 46 | 001D7865 | Shell Air Tool Oil S2 A 32 | 2 |  | Rock Drill Oil, ISO 46 |  | if viscosity OK
en_US | US | CITGO | Compressorgard DE 100 | 001D7789 | Shell Corena S4 P 100 | 1 |  | Diester Compressor Oil
en_US | US | CITGO | Compressorgard PAO 100 | 001D7789 | Shell Corena S4 P 100 | 2 |  | PAO, ISO 100 |  | for reciprocating air compressors, esters have better solvency, watch system for filter plugging, if used for bearings gears then Morlina S4 B 100
en_US | US | CITGO | A/W Hydraulic 46 | 001F8439 | Shell Tellus S2 MX 46 | 1 |  | ISO 46, VI of 102, AW hydraulic
en_US | US | CITGO | Hydurance AW Mining 46 | 001F8439 | Shell Tellus S2 MX 46 | 2 |  | AW hydraulic oil, dyed blue for leak dection |  | not dyed
en_US | US | CITGO | Hydurance AW 46 | 001F8439 | Shell Tellus S2 MX 46 | 1 |  | AW, TOST >6000 hours
en_US | US | CITGO | Transgard Heavy-Duty Transmission Fluid 60 | 001D8253 | Shell Spirax S4 CX 60 | 1 |  | Caterpillar TO-4
en_US | US | CITGO | Compressorgard PAO 68 | 001D7787 | Shell Corena S4 R 68 | 1 |  | PAO Compressor Oil
en_US | US | CITGO | Compressorgard PS 68 | 001D7787 | Shell Corena S4 R 68 | 2 |  | Synthetic Blend for Rotary Screw/ Vane/Centrifugal Compressors and as AW Hydraulic oil |  | full synthetic for compressors, not recommended as hydraulic oil
en_US | US | CITGO | Citgard 700 MFE 10W-30 | 001F8879 | Shell Rotella T5 Ultra 10W-30 | 1 |  | API FA-4, synthetic blend, DFS 93K223, CES 20086
en_US | US | CITGO | Compressorgard XL 68 | 001D7787 | Shell Corena S4 R 68 | 1 |  | Semi-synthetic compressor oil |  | upgrade, full synthetic
en_US | US | CITGO | Pacemaker GEO 1630 | 001E7179 | Shell Mysella S3 N 30 | 1 |  | SAE 30 Gas Engine Oil, 0.45% ash, TBN 5.0, P of 280 PPM
en_US | US | CITGO | Citgear Synthetic EP 320 | 001F8459 | Shell Omala S4 GXV 320 | 1 |  | Synthetic ISO 320, AGMA 6EP
en_US | US | CITGO | Pacemaker GEO 830 | 001E7179 | Shell Mysella S3 N 30 | 1 |  | SAE 30 Gas Engine Oil, 0.38% ash, TBN of 3.0, P of 280 PPM, VI of 102
en_US | US | CITGO | Pacemaker GEO 1730 | 001E7185 | Shell Mysella S5 N 40 | 2 |  | SAE 30 Gas Engine Oil, 0.45% ash, TBN 5.0, P of 280 PPM, group II base oil |  | if SAE 40 ok
en_US | US | CITGO | Citgear Synthetic EP 220 | 001F8458 | Shell Omala S4 GXV 220 | 1 |  | Synthetic ISO 220, AGMA 5EP
en_US | US | CITGO | Hydurance AW/AL HVI 100 | 001F8436 | Shell Tellus S2 VX 100 | 1 |  | dielectric hydraulic oil, no seal conditioner for minor leaks
en_US | US | CITGO | Pacemaker GEO 1900 XL 40 | 001E7185 | Shell Mysella S5 N 40 | 1 |  | Gas engine oil, 0.5% ash, extended drain, TBN 4.3
en_US | US | CITGO | Pacemaker GEO 1900 XL 40 LP | 001E7185 | Shell Mysella S5 N 40 | 2 |  | Gas engine oil, 0.5% ash, extended drain, TBN 4.3, pour point -36°C |  | pour point -18°C
en_US | US | CITGO | Pacemaker GEO 1740 | 001E7185 | Shell Mysella S5 N 40 | 1 |  | SAE 40 Gas Engine Oil, 0.45% ash, TBN 5.0, P of 280 PPM, group II base oil
en_US | US | CITGO | Pacemaker GEO 1900 XL 30 | 001E7185 | Shell Mysella S5 N 40 | 2 |  | Gas engine oil, 0.5% ash, extended drain, TBN 4.3 |  | if SAE 40 ok
en_US | US | CITGO | Citgear OGL-G | 001D8530 | Shell Gadus S3 A1000XD 2 | 2 |  | Open gear grease, NLGI 1, no info. on thickener, base oil & soluble additives 435 cSt @ 100°C |  | NLGI 2
en_US | US | CITGO | Citgear Synthetic EP 570 | 001F8460 | Shell Omala S4 GXV 460 | 2 |  | Synthetic, 590 cSt @ 40°C, EP |  | if viscosity OK
en_US | US | CITGO | Mystik Wireline 1500 | 001D8496 | Shell Gadus S2 OG 80 | 2 |  | Lubrication of wirelines & cables, ISO 1500, non-EP |  | extreme pressure
en_US | US | CITGO | Citgear Synthetic EP 680 | 001F8460 | Shell Omala S4 GXV 460 | 2 |  | Synthetic ISO 680, AGMA 8EP |  | if viscosity OK
en_US | US | CITGO | Citgear Synthetic EP 460 | 001F8460 | Shell Omala S4 GXV 460 | 1 |  | Synthetic ISO 460, AGMA 7EP
en_US | US | CITGO | Mystik Wireline 460 | 001D8499 | Shell Gadus S2 OG 40 | 2 |  | Lubrication of wirelines & cables, ISO 460, non-EP |  | extreme pressure, 660 centistokes @ 40°C
en_US | US | CITGO | Compressor Oil 35 LP | 001D7779 | Shell Corena S2 P 100 | 2 |  | Paraffinic reciprocating air and gas compressor oil, 115 cSt @ 40°C |  | For Air Compressors, Naphthenic
en_US | US | CITGO | Mystik Wireline 680 | 001D8499 | Shell Gadus S2 OG 40 | 2 |  | Lubrication of wirelines & cables, ISO 680, non-EP |  | extreme pressure
en_US | US | CITGO | Hydurance AW 22 | 001F8438 | Shell Tellus S2 MX 32 | 1 |  | AW, TOST >6000 hours
en_US | US | CITGO | Overdrive Hubgard Grease | 001G5060 | Shell Gadus S5 V460C 00 | 1 |  | LiCx, NLGI 00, EP, synthetic, ISO 460 base oil, green
en_US | US | CITGO | Syndurance Premium Synthetic 460 #00 | 001G5060 | Shell Gadus S5 V460C 00 | 1 |  | Lithium Complex, ISO 460 synthetic base oil, EP, NLGI 00
en_US | US | CITGO | Premium Gear Oil (MP) 85W-140 | 001F4154 | Spirax S4 AX 85W-140 | 1 |  | API GL-5, MT-1, MIL-PRF-2105E
en_US | US | CITGO | Dimension Hydraulic 46 | 001D7767 | Shell Tellus S4 ME 46 | 1 |  | Synthetic, ashless hydraulic, ISO 46
en_US | US | CITGO | Pacemaker SD 220 | 001F8465 | Shell Morlina S3 BA 220 | 1 |  | ISO 220, "Super Demulsibility" Morgoil spec., R&O circulating oil
en_US | US | CITGO | Pacemaker SD 190 | 001F8465 | Shell Morlina S3 BA 220 | 2 |  | 190 cSt@40C, "Super Demulsibility" Morgoil spec., R&O circulating oil
en_US | US | CITGO | Sentry 220 | 001F8465 | Shell Morlina S3 BA 220 | 2 |  | VI of 95, non-additive mineral oil |  | contains R&O additives, beneficial for lubrication but not process oil
en_US | US | CITGO | Rubilene 220 | 001F8465 | Shell Morlina S3 BA 220 | 1 |  | Anti-foam, paraffinic mineral oil
en_US | US | CITGO | Pacemaker 32 | 001A9782 | Shell Turbo Oil T 32 | 1 |  | ISO 32, R&O, TOST 4000 hours
en_US | US | CITGO | Citgear Synthetic HT 68 | 001F2642 | Shell Morlina S4 B 68 | 1 |  | Synthetic ISO 68, AGMA 2, non-EP
en_US | US | CITGO | Mystik JT-7 Multipurpose Gear Lubricant 85W-140 | 001F4154 | Spirax S4 AX 85W-140 | 1 |  | SAE J2360, Mack GO-J
en_US | US | CITGO | Premium Lithium EP-2 | 001D8451 | Shell Gadus S2 V220 2 | 1 |  | Lithium soap, EP, NLGI 2, 173 cSt @ 40°C, NLGI LB
en_US | US | CITGO | Lithoplex RT1 | 001D8427 | Shell Gadus S3 V460 1.5 | 2 |  | Lithium Complex, EP, red, tacky, base oil 533 cSt @ 40°C, GC-LB |  | Industrial, NLGI 1.5
en_US | US | CITGO | Pacemaker 19 | 001F8472 | Shell Morlina S2 BL 22 | 2 |  | ISO 22 (19 cSt @ 40°C), R&O, TOST 4500 hours |  | if non-zinc AW OK
en_US | US | CITGO | Lithoplex RT2 | 001D8427 | Shell Gadus S3 V460 1.5 | 2 |  | Lithium Complex, EP, red, tacky, base oil 533 cSt @ 40°C, GC-LB |  | Industrial, NLGI 1.5
en_US | US | CITGO | Sentry 129 | 001F8466 | Shell Morlina S3 BA 150 | 2 |  | VI of 95, non-additive mineral oil, 129 centistokes @ 40°C |  | contains R&O additives, beneficial for lubrication but not process oil
en_US | US | CITGO | Rubilene 150 | 001F8466 | Shell Morlina S3 BA 150 | 1 |  | Anti-foam, paraffinic mineral oil
en_US | US | CITGO | Lithoplex ST 1M | 001D8427 | Shell Gadus S3 V460 1.5 | 1 |  | Lithium Complex, EP dark green, base oil 436 cSt @ 40°C
en_US | US | CITGO | Sentry 150 | 001F8466 | Shell Morlina S3 BA 150 | 2 |  | VI of 95, non-additive mineral oil |  | contains R&O additives, beneficial for lubrication but not process oil
en_US | US | CITGO | Hydurance AW Synthetic 46 | 001D7767 | Shell Tellus S4 ME 46 | 1 |  | ashless synthetic hydraulic oil
en_US | US | CITGO | Hydurance AW Synthetic 68 | 001D7767 | Shell Tellus S4 ME 46 | 2 |  | ashless synthetic hydraulic oil |  | if ISO 46 ok
en_US | US | CITGO | Citgear XCO 220 | 001F8465 | Shell Morlina S3 BA 220 | 1 |  | ISO 220 Paraffinic Gear,Bearing, Circulating Oil
en_US | US | CITGO | Pacemaker 220 | 001F8465 | Shell Morlina S3 BA 220 | 1 |  | ISO 220, R&O, TOST 1000 hours
en_US | US | CITGO | Mystik JT-7 Multipurpose Gear Lubricant 80W-90 | 001F4155 | Spirax S4 AX 80W-90 | 1 |  | SAE J2360, Mack GO-J
en_US | US | CITGO | Premium Gear Oil (MP) 80W-90 | 001F4155 | Spirax S4 AX 80W-90 | 1 |  | API GL-5, MT-1, MIL-PRF-2105E
en_US | US | CITGO | Pacemaker ST-32 | 001F4448 | Shell Turbo S4 GX 32 | 1 |  | Gas turbine oil, synthetic |  | Review required specifications
en_US | US | CITGO | Pacemaker T-32 | 001A9782 | Shell Turbo Oil T 32 | 1 |  | ISO 32, R&O, TOST 7000 hours
en_US | US | CITGO | Syndurance ST Synthetic 460 Grease 2 | 001D8432 | Shell Gadus S5 V460 2 | 1 |  | Lithium Complex, ISO 460 synthetic base oil, EP, NLGI 2
en_US | US | CITGO | Sentry 320 | 001F8467 | Shell Morlina S3 BA 320 | 2 |  | VI of 95, non-additive mineral oil |  | contains R&O additives, beneficial for lubrication but not process oil
en_US | US | CITGO | Mystik JT-6 Hi-Temp Grease 2 | 001D8432 | Shell Gadus S5 V460 2 | 2 |  | Lithium Complex, GC-LB, 630 cSt @ 40°C base oil |  | ISO 460 synthetic base
en_US | US | CITGO | Syndurance Premium Synthetic 460 #2 | 001D8432 | Shell Gadus S5 V460 2 | 1 |  | Lithium Complex, ISO 460 synthetic base oil, EP, NLGI 2
en_US | US | CITGO | Sentry 46 | 001A9783 | Shell Turbo Oil T 46 | 2 |  | VI of 95, non-additive mineral oil |  | contains R&O additives, beneficial for lubrication but not process oil
en_US | US | CITGO | Rubilene 46 | 001A9783 | Shell Turbo Oil T 46 | 1 |  | Anti-foam, paraffinic mineral oil
en_US | US | CITGO | Citgear HD Automotive Gear Fluid 75W-90 | 001D8289 | Shell Spirax S6 AXRME 75W-90 | 2 |  | Synthetic, API GL-4/GL-5, MT-1, MIL-PRF-2105E, Eaton PS-163, PS-037, limited slip |  | not GL-4, has 2 to 3% LS additive, some vehicles require more LS additive, Cadillac CTS, CTS-V, SRX, STS, STS-V, some Toyota Tacoma & Tundra. Check Motor Lubrication Recommendations Guide footnotes for LS & add accordingly, check owner's manual for viscosity grade
en_US | US | CITGO | Ideal Oil 46 | 001A9783 | Shell Turbo Oil T 46 | 1 |  | White oil steam turbine oil, TOST 8000+ hours
en_US | US | CITGO | Mystik JT-6 Synthetic Blend Grease | 001D8423 | Shell Gadus S5 V100 2 | 1 |  | Lithium Complex, EP, ISO 68 base oil, GC-LB |  | full synthetic, not GC-LB
en_US | US | CITGO | Pacemaker T-46 | 001A9783 | Shell Turbo Oil T 46 | 1 |  | ISO 46, R&O, TOST 7500 hours
en_US | US | CITGO | Pacemaker 46 | 001A9783 | Shell Turbo Oil T 46 | 1 |  | ISO 46, R&O, TOST 3500 hours
en_US | US | CITGO | Glycol FR WG-40XD | 001B2301 | Shell Irus Fluid C-NA | 1 |  | Water-glycol fire-resistant hydraulic fluid
en_US | US | CITGO | Glycol FR-40XD | 001B2301 | Shell Irus Fluid C-NA | 2 |  | Water-glycol fire-resistant hydraulic fluid, Vickers 35VQ25 |  | Does not meet Vickers 35VQ25
en_US | US | CITGO | Sentry 32 | 001A9782 | Shell Turbo Oil T 32 | 2 |  | VI of 95, non-additive mineral oil |  | contains R&O additives, beneficial for lubrication but not process oil
en_US | US | CITGO | Ideal Plus 32 | 001A9782 | Shell Turbo Oil T 32 | 1 |  | Steam turbine grade white oil, TOST 15000+ hours
en_US | US | CITGO | Ideal Oil 32 | 001A9782 | Shell Turbo Oil T 32 | 1 |  | White oil steam turbine oil, TOST 8000+ hours
en_US | US | CITGO | Rubilene 32 | 001A9782 | Shell Turbo Oil T 32 | 1 |  | Anti-foam, paraffinic mineral oil
en_US | US | CITGO | Pacemaker HV-32 | 001A9782 | Shell Turbo Oil T 32 | 2 |  | ISO 32 High Vacuum Pump Oil |  | Moderate Vacuum Use, > 1 torr
en_US | US | CITGO | Citgear XCO 320 | 001F8467 | Shell Morlina S3 BA 320 | 1 |  | ISO 320 Paraffinic Gear,Bearing, Circulating Oil
en_US | US | CITGO | Pacemaker 320 | 001F8467 | Shell Morlina S3 BA 320 | 1 |  | ISO 320, R&O, TOST 800 hours
en_US | US | CITGO | Rubilene 320 | 001F8467 | Shell Morlina S3 BA 320 | 1 |  | Anti-foam, paraffinic mineral oil
en_US | US | CITGO | Pacemaker SD 320 | 001F8467 | Shell Morlina S3 BA 320 | 1 |  | ISO 320, "Super Demulsibility" Morgoil spec., R&O circulating oil
en_US | US | CITGO | Syndurance ST Synthetic 220 Grease 2 | 001D8437 | Shell Gadus S5 V220 2 | 1 |  | Lithium Complex, ISO 220 synthetic base oil, EP, NLGI 2
en_US | US | CITGO | Mystik JT-6 Hi-Temp Grease 2 | 001D8437 | Shell Gadus S5 V220 2 | 2 |  | Lithium Complex, GC-LB, 630 cSt @ 40°C base oil |  | ISO 220 synthetic base oil
en_US | US | CITGO | Syndurance ST Synthetic 220 Grease 1 | 001D8437 | Shell Gadus S5 V220 2 | 2 |  | Lithium Complex, ISO 220 synthetic base oil, EP, NLGI 1 |  | if NLGI 2 ok
en_US | US | CITGO | Transgard Torque Converter Fluid 250 | 001D8249 | Shell Spirax S4 CX 10W | 1 |  | Torque converter fluid, Allison C-3
en_US | US | CITGO | Mystik JT-8 Synthetic Blend 15W-40 | 001F8880 | Shell Rotella T4 Triple Protection 15W-40 | 2 |  | API CJ-4, synthetic blend |  | not a synthetic blend
en_US | US | CITGO | Citgear Synthetic PAG 460 | 001D7859 | Shell Omala S4 WE 460 | 1 |  | PAG synthetic industrial gear oil
en_US | US | CITGO | Citgard® CNG/LNG Engine Oil 10W-30 | 001H8669 | Shell Rotella T4 NG Plus 10W-30 | 1 |  | Cummins CES 20092, CES 20086, DD DFS 93K222, Volvo VDS 4.5, Cat ECF-3, API CK-4, API SN for Natural Gas, diesel or gasoline engines
en_US | US | CITGO | Citgard Transit Low Ash Engine Oil 15W-40 | 001F8880 | Shell Rotella T4 Triple Protection 15W-40 | 1 |  | No API Claims, TBN 10, sulfated ash 1.0% Caterpillar ECF-3 Cummins CES 20081 Detroit Diesel 93K218 Mack EO-N Premium Plus 2003 Volvo VDS-3
en_US | US | CITGO | Citgard 600 15W-40 | 001F8881 | Shell Rotella T3 Fleet 15W-40 | 1 |  | API CJ-4, SL, TBN 10, sulfated ash 1.0% |  | call TIC 1-800-237-8645 option 3 the 1
en_US | US | CITGO | Citgard® CNG/LNG Engine Oil 15W-40 | 001H7047 | Shell Rotella T4 NG Plus 15W-40 | 1 |  | Cummins CES 20092, CES 20086, DD DFS 93K222, Volvo VDS 4.5, Cat ECF-3, API CK-4, API SN for Natural Gas, diesel or gasoline engines
en_US | US | CITGO | Citgard 500 15W-40 | 001F8881 | Shell Rotella T3 Fleet 15W-40 | 1 |  | API CI-4, CH-4, CG-4, CF-4, CF, CD, SL, SJ, TBN 11, sulfated ash 1.4% |  | call TIC 1-800-237-8645 option 3 the 1
en_US | US | CITGO | Citgard 700 15W-40 | 001F8880 | Shell Rotella T4 Triple Protection 15W-40 | 1 |  | API CK-4, CJ-4, CI-4 PLUS, CI-4, CH-4/SN, synthetic blend |  | not a synthetic blend
en_US | US | CITGO | Citgard 600 15W-40 | 001F8881 | Shell Rotella T3 Fleet 15W-40 | 1 |  | call TIC 1-800-237-8645 option 3 the 1
en_US | US | CITGO | Citgard 600 40 | 001H5092 | Shell Rotella T1 40 | 1 |  | API CF, CF-2, CD, TBN 8, sulfated ash 0.9%
en_US | US | CITGO | Citgard Transit Low Ash Engine Oil 15W-40 | 001F8881 | Shell Rotella T3 Fleet 15W-40 | 1 |  | No API Claims, TBN 10, sulfated ash 1.0% Caterpillar ECF-3 Cummins CES 20081 Detroit Diesel 93K218 Mack EO-N Premium Plus 2003 Volvo VDS-3
en_US | US | CITGO | Citgard 500 15W-40 | 001F8881 | Shell Rotella T3 Fleet 15W-40 | 1 |  | API CI-4, CH-4, CG-4, CF-4, CF, CD, SL, SJ, TBN 11, sulfated ash 1.4%
en_US | US | CITGO | Lithoplex MP2 | 001D8554 | Shell Gadus S1 V160D 2 | 2 |  | Lithium Complex, 0.5% moly, EP, base oil 232 cSt @ 40°C, GC-LB |  | Lithium soap, 1% moly
en_US | US | CITGO | Transgard Low-Temp Tractor Hydraulic Fluid | 001D8244 | Shell Spirax S3 TLV | 1 |  | Tractor hydraulic/transmission fluid, John Deere J20D
en_US | US | CITGO | Lithoplex CM1 | 001D9306 | Shell Gadus S3 V460D 1 | 1 |  | Lithium Complex, 3% moly, EP, base oil 286 cSt @ 40°C
en_US | US | CITGO | Lithoplex MP1 | 001D8554 | Shell Gadus S1 V160D 2 | 2 |  | Lithium Complex, 0.5% moly, EP, base oil 232 cSt @ 40°C, GC-LB |  | Lithium soap, 1% moly, if NLGI 2 ok
en_US | US | CITGO | Citgard 500 40 | 001H5092 | Shell Rotella T1 40 | 2 |  | API CF-2, CF, CD, SL, SJ, TBN 8, sulfated ash 1.0% |  | not gasoline rated
en_US | US | CITGO | Citgard 600 50 | 001H5093 | Shell Rotella T1 50 | 1 |  | API CF, CF-2, CD, TBN 8, sulfated ash 0.9%
en_US | US | CITGO | Rock Drill 100 | 001D7866 | Shell Air Tool Oil S2 A 100 | 1 |  | Rock Drill Oil, ISO 100
en_US | US | CITGO | Rock Drill Heavy | 001D7867 | Shell Air Tool Oil S2 A 320 | 2 |  | Rock Drill Oil, 270 cSt @ 40°C |  | slightly Higher viscosity
en_US | US | CITGO | Hydurance AW NZ 46 | 001D7759 | Shell Tellus S3 M 46 | 1 |  | Zn-free AW hydraulic, pass LC-50 aquatic toxicity
en_US | US | CITGO | Rock Drill Medium | 001D7866 | Shell Air Tool Oil S2 A 100 | 2 |  | Rock Drill Oil, 115cSt @ 40°C |  | slightly lower viscosity
en_US | US | CITGO | Citgard Syndurance Plus 5W-30 | 001F8876 | Shell Rotella T6 Multi Vehicle 5W-30 | 1 |  | API CK-4, API CJ-4, CI-4 Plus, CI-4, CH-4, synthetic.
en_US | US | CITGO | EP Compound 68 | 001F1172 | Shell Omala S2 GX 68 | 1 |  | ISO 68, AGMA 2EP
en_US | US | CITGO | Citgard 500 50 | 001H5093 | Shell Rotella T1 50 | 2 |  | API CF-2, CF, CD, SL, SJ, TBN 8, sulfated ash 1.0% |  | not gasoline rated
en_US | US | CITGO | A/W Hydraulic 22 | 001F8437 | Shell Tellus S2 MX 22 | 1 |  | ISO 22, VI of 103, AW hydraulic
en_US | US | CITGO | Transgard Tractor Hydraulic Fluid | 001D8246 | Shell Spirax S4 TXM | 2 |  | Tractor hydraulic/transmission fluid, John Deere J20A, J20C,etc... UDT and Super UDT |  | not for Super UDT
en_US | US | CITGO | Clarion Green A/W 46 | 001D7759 | Shell Tellus S3 M 46 | 2 |  | ISO 46, ashless hydraulic oil, passes US Coast Guard Static Sheen Test, US EPA LC50 Shrimp,Trout, FH Minnow |  | No Static Sheen approval, LC 50 (Shrimp only)
en_US | US | CITGO | Antifreeze and Coolant | 001B0209 | Shellzone | 1 |  | Conventional ethylene glycol antifreeze/coolant
en_US | US | CITGO | Transgard Heavy-Duty Transmission Fluid 10W | 001D8249 | Shell Spirax S4 CX 10W | 1 |  | Caterpillar TO-4, Allison C-4
en_US | US | CITGO | Aquamarine 46 | 001D7759 | Shell Tellus S3 M 46 | 2 |  | Ashless AW hydraulic, passes US Coast Guard Static Sheen Test & EPA LC 50, 15,000 hour TOST |  | 5000 hour TOST, no Static Sheen claim
en_US | US | CITGO | Rock Drill 320 | 001D7867 | Shell Air Tool Oil S2 A 320 | 1 |  | Rock Drill Oil, ISO 320
en_US | US | CITGO | Rock Drill 460 | 001D7867 | Shell Air Tool Oil S2 A 320 | 2 |  | Rock Drill Oil, ISO 460 |  | if viscosity OK
en_US | US | CITGO | A/W Hydraulic NZ 46 | 001D7759 | Shell Tellus S3 M 46 | 1 |  | Ashless (non-zinc) AW hydraulic, ISO 46
en_US | US | CITGO | Rock Drill 220 | 001D7867 | Shell Air Tool Oil S2 A 320 | 2 |  | Rock Drill Oil, ISO 220 |  | if viscosity OK
en_US | US | CITGO | Transgard Heavy-Duty Transmission Fluid 30 | 001D8250 | Shell Spirax S4 CX 30 | 1 |  | Caterpillar TO-4, Allison C-4
en_US | US | CITGO | Lithoplex HM2 | 001D8435 | Shell Gadus S3 V460XD 2 | 1 |  | Lithium Complex, 5% moly, EP, base oil 376 cSt @ 40°C
en_US | US | CITGO | Transgard Heavy-Duty Transmission Fluid 50 | 001D8252 | Shell Spirax S4 CX 50 | 1 |  | Caterpillar TO-4
en_US | US | CITGO | Citgard 500 10W | 001H5091 | Shell Rotella T1 Hydraulic 10W | 2 |  | API CF, CD, SJ, SH, TBN 8, sulfated ash 1.0% |  | not gasoline rated
en_US | US | CITGO | Citgard 500 30 | 001H5090 | Shell Rotella T1 30 | 2 |  | API CF, CD, SJ, SH, TBN 8, sulfated ash 1.0% |  | not gasoline rated
en_US | US | CITGO | Sentry 100 | 001F8464 | Shell Morlina S3 BA 100 | 2 |  | VI of 95, non-additive mineral oil |  | contains R&O additives, beneficial for lubrication but not process oil
en_US | US | CITGO | Pacemaker 100 | 001F8464 | Shell Morlina S3 BA 100 | 1 |  | ISO 100, R&O, TOST 2000 hours
en_US | US | CITGO | RD-1069 | 001A0896 | Shell Caprinus XR 20W-40 | 2 |  | SAE 20W-40 Railroad diesel engine oil, zinc free, Cl free 1.0% Ash, 9 TBN |  | 13 TBN, Review required specifications
en_US | US | CITGO | Rubilene 100 | 001F8464 | Shell Morlina S3 BA 100 | 1 |  | Anti-foam, paraffinic mineral oil
en_US | US | CITGO | Pacemaker T-115 | 001F8464 | Shell Morlina S3 BA 100 | 1 |  | Viscosity of 114 cSt @ 40°C, R&O, TOST 3500 hours
en_US | US | CITGO | Pacemaker 150 | 001F8466 | Shell Morlina S3 BA 150 | 1 |  | ISO 150, R&O, TOST 1300 hours
en_US | US | CITGO | Mystik JT-6 Hi-Temp Grease 2 | 001D8427 | Shell Gadus S3 V460 1.5 | 2 |  | Lithium Complex, GC-LB, 630 cSt @ 40°C base oil |  | ISO 460 base oil, softer
en_US | US | CITGO | Pacemaker SD 150 | 001F8466 | Shell Morlina S3 BA 150 | 1 |  | ISO 150, "Super Demulsibility" Morgoil spec., R&O circulating oil
en_US | US | CITGO | Pacemaker T-150 | 001F8466 | Shell Morlina S3 BA 150 | 1 |  | Viscosity of 153.1 cSt @ 40°C, R&O, TOST 3000 hours
en_US | US | CITGO | Pyrolex Grease | 001D8427 | Shell Gadus S3 V460 1.5 | 2 |  | Aluminum Complex, EP, NLGI 2, ISO 460 |  | lithium Complex
en_US | US | CITGO | Hydurance AW All Temp | 001D7763 | Shell Tellus S3 V 46 | 2 |  | ISO 32, VI 159, TOST 4800 |  | if viscosity ok
en_US | US | CITGO | Citgard 600 30 | 001H5090 | Shell Rotella T1 30 | 1 |  | API CF, CF-2, CD, C-4, TBN 8, sulfated ash 0.9%
en_US | US | CITGO | Citgard 600 10W | 001H5091 | Shell Rotella T1 Hydraulic 10W | 1 |  | API CF, CD, C-4, TBN 8, sulfated ash 0.9%
en_US | US | CITGO | HVI 46 Hydraulic Oil NZ | 001D7763 | Shell Tellus S3 V 46 | 1 |  | HVI Ashless (non-zinc) AW hydraulic, ISO 46
en_US | US | CITGO | Citgard 700 15W-40 | 001F8875 | Shell Rotella T6 5W-40 | 1 |  | API CK-4, CJ-4, CI-4 PLUS, CI-4, CH-4/SN, synthetic blend |  | 5W-40, synthetic
en_US | US | CITGO | RD-1047 | 001A0896 | Shell Caprinus XR 20W-40 | 1 |  | SAE 20W-40 Railroad diesel engine oil, zinc free, 1.7% ash, 18 TBN |  | preferred, TBN 13.6
en_US | US | CITGO | Mystik JT-8 Synthetic 5W-40 | 001F8875 | Shell Rotella T6 5W-40 | 1 |  | API CJ-4 synthetic
en_US | US | CITGO | Citgard Syndurance Plus 5W-40 | 001F8875 | Shell Rotella T6 5W-40 | 1 |  | API CK-4, API CJ-4, CI-4 Plus, CI-4, CH-4, synthetic.
en_US | US | CITGO | RD-1043 | 001A0896 | Shell Caprinus XR 20W-40 | 1 |  | SAE 20W-40 Railroad diesel engine oil, zinc free, 1.4% ash, 13 TBN
en_US | US | CITGO | Citgard 700 15W-40 | 001F8906 | Shell Rotella T5 15W-40 | 1 |  | API CK-4, CJ-4, CI-4 PLUS, CI-4, CH-4/SN, synthetic blend
en_US | US | CITGO | RD-1019 | 001A0896 | Shell Caprinus XR 20W-40 | 2 |  | SAE 20W-40 Railroad diesel engine oil, zinc free, Cl free, 9 TBN |  | 13 TBN, Review required specifications
en_US | US | CITGO | Mystik JT-8 Synthetic Blend 15W-40 | 001F8906 | Shell Rotella T5 15W-40 | 1 |  | API CJ-4, synthetic blend
en_US | US | CITGO | Mystik JT-8 Synthetic Blend 10W-40 | 001F8906 | Shell Rotella T5 15W-40 | 1 |  | API CJ-4, synthetic blend |  | if 15W-40 OK
en_US | US | CITGO | Lithoplex HM1 | 001D8434 | Shell Gadus S3 V460XD 1 | 1 |  | Lithium Complex, 5% moly, EP, base oil 376 cSt @ 40°C
en_US | US | CITGO | Mystik JT-8 Synthetic Blend 10W-30 | 001F8878 | Shell Rotella T5 10W-30 | 1 |  | API CJ-4, synthetic blend, Cummins CES 20081
en_US | US | CITGO | RD-1067 | 001A0896 | Shell Caprinus XR 20W-40 | 1 |  | SAE 20W-40 Railroad diesel engine oil, zinc free, 2.0% ash, 17.4 TBN |  | preferred, TBN 13.6
en_US | US | CITGO | Lithoplex HM 0 | 001D8434 | Shell Gadus S3 V460XD 1 | 2 |  | Lithium Complex, 5% moly, EP, base oil 376 cSt @ 40°C |  | NLGI 1
en_US | US | CITGO | Citgard 700 10W-30 | 001F8878 | Shell Rotella T5 10W-30 | 1 |  | API CK-4, CJ-4, CI-4 PLUS, CI-4, CH-4/SN, synthetic blend |  | upgrade synthetic blend, also meets Detroit Diesel 93K218, Mack EO-O Premium Plus, Volvo VDS-4
en_US | US | CITGO | Lithoplex CM2 | 001D8429 | Shell Gadus S3 V460D 2 | 1 |  | Lithium Complex, 3% moly, EP, base oil 376 cSt @ 40°C
en_US | US | CITGO | Syndurance Engine Oil 5W-40 | 001F8875 | Shell Rotella T6 5W-40 | 1 |  | API CJ-4, CI-4 PLUS, SL, synthetic diesel engine oil
en_US | US | CITGO | Citgard 600 10W-30 | 001F8878 | Shell Rotella T5 10W-30 | 1 |  | API CJ-4, SL, TBN 10, sulfated ash 1.0%, Cummins CES 20081 |  | upgrade synthetic blend, also meets Detroit Diesel 93K218, Mack EO-O Premium Plus, Volvo VDS-4
en_US | US | CITGO | Mystik JT-6 Hi-Temp Grease With Moly | 001D8429 | Shell Gadus S3 V460D 2 | 2 |  | Lithium Complex, recommended for Caterpillar 3% moly grease, GC-LB |  | not GC-LB
en_US | US | CITGO | Synthetic Gear Lubricant 75W-90 | 001D8289 | Shell Spirax S6 AXRME 75W-90 | 1 |  | API GL-5, synthetic, meets extended warranty
en_US | US | CITGO | CP Hydraulic Fluid | 001F8431 | Shell Tellus S2 VX 22 | 1 |  | ISO 22, VI of 155, AW hydraulic
en_US | US | CITGO | Hydurance AW CP | 001F8431 | Shell Tellus S2 VX 22 | 1 |  | AW hydraulic, VI 155, dielectric strength rating, 26 centistokes @ 40°C
en_US | US | CITGO | Supergard Synthetic Motor Oil 0W-20 | 001D7527 | Pennzoil Platinum SAE 0W-20 Full Synthetic Motor Oil | 1 |  | API SN, GF-5
en_US | US | CITGO | Hydurance AW NZ 32 | 001D7758 | Shell Tellus S3 M 32 | 1 |  | Zn-free AW hydraulic, pass LC-50 aquatic toxicity
en_US | US | CITGO | A/W Hydraulic 150 | 001F8441 | Shell Tellus S2 MX 100 | 2 |  | ISO 150, VI of 98, AW hydraulic |  | if viscosity OK
en_US | US | CITGO | Citgear Synthetic HT 220 | 001F2645 | Shell Morlina S4 B 220 | 1 |  | Synthetic ISO 220, AGMA 5, non-EP
en_US | US | CITGO | Supergard 5W-20 | 001D7228 | FormulaShell SAE 5W-20 Motor Oil | 1 |  | API SN, ILSAC GF-5
en_US | US | CITGO | Aquamarine 68 | 001D7760 | Shell Tellus S3 M 68 | 2 |  | Ashless AW hydraulic, passes US Coast Guard Static Sheen Test & EPA LC 50, 15,000 hour TOST |  | 5000 hour TOST, no Static Sheen claim
en_US | US | CITGO | Clarion Green A/W 68 | 001D7760 | Shell Tellus S3 M 68 | 2 |  | ISO 68, ashless hydraulic oil, passes US Coast Guard Static Sheen Test, US EPA LC50 Shrimp,Trout, FH Minnow |  | No Static Sheen approval, LC 50 (Shrimp only)
en_US | US | CITGO | Hydurance AW All Temp | 001F8432 | Shell Tellus S2 VX 32 | 1 |  | ISO 32, VI 159, TOST 4800
en_US | US | CITGO | Hydraulic / Press Oil 68 | 001D7760 | Shell Tellus S3 M 68 | 2 |  | Press Hydraulic oil, ashless AW, anti-leak agent |  | not anti-leak
en_US | US | CITGO | Hydurance AW NZ 68 | 001D7760 | Shell Tellus S3 M 68 | 1 |  | Zn-free AW hydraulic, pass LC-50 aquatic toxicity
en_US | US | CITGO | A/W Hydraulic NZ 68 | 001D7760 | Shell Tellus S3 M 68 | 1 |  | Ashless (non-zinc) AW hydraulic, ISO 68
en_US | US | CITGO | Pacemaker 100 | 001A9785 | Shell Turbo Oil T 100 | 1 |  | ISO 100, R&O, TOST 2000 hours
en_US | US | CITGO | Supergard 10W-40 | 001D7232 | FormulaShell SAE 10W-40 Motor Oil | 1 |  | API SN
en_US | US | CITGO | A/W Hydraulic NZ 32 | 001D7758 | Shell Tellus S3 M 32 | 1 |  | Ashless (non-zinc) AW hydraulic, ISO 32
en_US | US | CITGO | Citgear Synthetic HT 460 | 001F2647 | Shell Morlina S4 B 460 | 1 |  | Synthetic ISO 460, AGMA 7, non-EP
en_US | US | CITGO | Aquamarine 32 | 001D7758 | Shell Tellus S3 M 32 | 2 |  | Ashless AW hydraulic, passes US Coast Guard Static Sheen Test & EPA LC 50, 15,000 hour TOST |  | 5000 hour TOST, no Static Sheen claim
en_US | US | CITGO | Transgard ATF +4 | 001F1403 | Pennzoil Platinum ATF+4 | 1 |  | ATF Chrysler ATF+4, ATF+3, MS 7176D
en_US | US | CITGO | Transgard ATF +3 | 001F1403 | Pennzoil Platinum ATF+4 | 1 |  | ATF Chrysler MS 7176D
en_US | US | CITGO | Sentry 100 | 001A9785 | Shell Turbo Oil T 100 | 2 |  | VI of 95, non-additive mineral oil |  | contains R&O additives, beneficial for lubrication but not process oil
en_US | US | CITGO | Citgear Synthetic HT 320 | 001F2646 | Shell Morlina S4 B 320 | 1 |  | Synthetic ISO 320, AGMA 6, non-EP
en_US | US | CITGO | Supergard Synthetic Blend 10W-40 | 001D7232 | FormulaShell SAE 10W-40 Motor Oil | 2 |  | API SN |  | not a synthetic blend
en_US | US | CITGO | Sliderite 68 | 001E0126 | Shell Tonna S2 MX 68 | 1 |  | ISO 68 Way Lubricant
en_US | US | CITGO | Ideal Plus 100 | 001A9785 | Shell Turbo Oil T 100 | 1 |  | Steam turbine grade white oil, TOST 15000+ hours
en_US | US | CITGO | Hydurance AW 100 | 001D7761 | Shell Tellus S3 M 100 | 1 |  | AW, TOST 4030 hours |  | Withdrawn
en_US | US | CITGO | Pacemaker T-115 | 001A9785 | Shell Turbo Oil T 100 | 1 |  | Viscosity of 114 cSt @ 40°C, R&O, TOST 3500 hours
en_US | US | CITGO | Mystik JT-6 Hi-Temp Grease 2 | 001D8425 | Shell Gadus S3 V220C 2 | 2 |  | Lithium Complex, GC-LB, 630 cSt @ 40°C base oil |  | ISO 220 base oil, transport
en_US | US | CITGO | Pacemaker GEO 1035 | 001E7183 | Shell Mysella S3 Z 40 | 1 |  | SAE 30/40 Ashless Gas Engine Oil, TBN 1.0, P of 400 PPM |  | 0.13% ash, TBN 2.0
en_US | US | CITGO | Pacemaker GEO 1240 | 001E7183 | Shell Mysella S3 Z 40 | 1 |  | SAE 40 Ashless Gas Engine Oil, TBN 1.2, P of 600 PPM |  | 0.13% ash, TBN 2.0
en_US | US | CITGO | A/W Hydraulic All-Temp 46 | 001F8433 | Shell Tellus S2 VX 46 | 1 |  | ISO 46, VI of 144, AW hydraulic
en_US | US | CITGO | High Efficiency Hydraulic Fluid | 001F8433 | Shell Tellus S2 VX 46 | 2 |  | Paraffinic ISO 46 Hydraulic Fluid Milacron P-70, Denison HF-0, Eaton/Vickers M-2950-S I 286-S, JD J20C |  | not for JD J20C
en_US | US | CITGO | Supergard 5W-30 | 001D7229 | FormulaShell SAE 5W-30 Motor Oil | 1 |  | API SN, ILSAC GF-5
en_US | US | CITGO | EP Compound 100 | 001F1173 | Shell Omala S2 GX 100 | 1 |  | ISO 100, AGMA 3EP
en_US | US | CITGO | Pacemaker GEO 815 | 001E7184 | Shell Mysella S5 N 15W-40 | 1 |  | SAE 15W-40 Gas Engine Oil, 0.38% ash, TBN of 3.0, P of 280 PPM, VI of 137
en_US | US | CITGO | Citgear Synthetic HT 100 | 001F2643 | Shell Morlina S4 B 100 | 1 |  | Synthetic ISO 100, AGMA 3, non-EP
en_US | US | CITGO | Supergard 20W-50 | 001D7233 | FormulaShell SAE 20W-50 Motor Oil | 1 |  | API SN
en_US | US | CITGO | Pacemaker GEO 1615 | 001E7184 | Shell Mysella S5 N 15W-40 | 1 |  | SAE 15W-40 Gas Engine Oil, 0.45% ash, TBN 5.0, P of 280 PPM
en_US | US | CITGO | Hydurance AW/AL HVI 68 | 001F8434 | Shell Tellus S2 VX 68 | 2 |  | dielectric hydraulic oil, seal conditioner for minor leaks |  | no seal conditioner
en_US | US | CITGO | Pacemaker GEO 1715 | 001E7184 | Shell Mysella S5 N 15W-40 | 1 |  | SAE 15W-40 Gas Engine Oil, 0.45% ash, TBN 5.0, P of 280 PPM, group II base oil
en_US | US | CITGO | Pacemaker GEO 1640 | 001E7181 | Shell Mysella S3 N 40 | 1 |  | SAE 40 Gas Engine Oil, 0.45% ash, TBN 5.0, P of 280 PPM
en_US | US | CITGO | Lithoplex RT2 | 001D8425 | Shell Gadus S3 V220C 2 | 2 |  | Lithium Complex, EP, red, tacky, base oil 533 cSt @ 40°C, GC-LB |  | Transport, ISO 220 base oil
en_US | US | CITGO | Premium Lithium EP-0 | 001D8448 | Shell Gadus S2 V220 0 | 1 |  | Lithium soap, EP, NLGI 0, 173 cSt @ 40°C
en_US | US | CITGO | Pacemaker GEO 840 | 001E7181 | Shell Mysella S3 N 40 | 1 |  | SAE 40 Gas Engine Oil, 0.38% ash, TBN of 3.0, P of 280 PPM, VI of 95
en_US | US | CITGO | A/W Hydraulic All-Temp | 001F8432 | Shell Tellus S2 VX 32 | 1 |  | ISO 32, VI of 154, AW hydraulic
en_US | US | CITGO | A/W Hydraulic Super MV | 001F8432 | Shell Tellus S2 VX 32 | 2 |  | AW hydraulic, VI of 203, 37 cSt @ 40°C, seal conditioner |  | no seal conditioner
en_US | US | CITGO | Hydurance AW CP | 001F8432 | Shell Tellus S2 VX 32 | 1 |  | AW hydraulic, VI 155, dielectric strength rating, 26 centistokes @ 40°C
en_US | US | CITGO | Citgear Synthetic HT 150 | 001F2644 | Shell Morlina S4 B 150 | 1 |  | Synthetic ISO 150, AGMA 4, non-EP
en_US | US | CITGO | Pacemaker GEO 1215 | 001E7176 | Shell Mysella S2 Z 15W-40 | 1 |  | SAE 15W-40 Ashless Gas Engine Oil, TBN 1.2, P of 500 PPM |  | TBN 0, 250ppm P
en_US | US | CITGO | Supergard 30 | 001D7230 | FormulaShell SAE 30 Motor Oil | 1 |  | API SN
en_US | US | CITGO | Supergard Ultralife Motor Oil 10W-40 | 001D7513 | Pennzoil High Mileage SAE 10W-40 Motor Oil | 1 |  | High mileage motor oil
en_US | US | CITGO | Pacemaker GEO 1740LP | 001E7181 | Shell Mysella S3 N 40 | 2 |  | SAE 40 Gas Engine Oil, 0.45% ash, TBN 5.0, P of 280 PPM, low pour pt. -33°C |  | pour point -18°C
en_US | US | CITGO | Pacemaker GEO 1640LP | 001E7181 | Shell Mysella S3 N 40 | 2 |  | SAE 40 Gas Engine Oil, 0.45% ash, TBN 5.0, P of 280 PPM, low pour pt. -36°C |  | pour point -18°C
en_US | US | CITGO | Pacemaker GEO 1015 | 001E7176 | Shell Mysella S2 Z 15W-40 | 1 |  | SAE 15W-40 Ashless Gas Engine Oil, TBN 1.0, for P of 400 PPM |  | TBN 0, 250ppm P
en_US | US | CITGO | Ideal Plus 68 | 001A9784 | Shell Turbo Oil T 68 | 1 |  | Steam turbine grade white oil, TOST 15000+ hours
en_US | US | CITGO | Rubilene 68 | 001A9784 | Shell Turbo Oil T 68 | 1 |  | Anti-foam, paraffinic mineral oil
en_US | US | CITGO | Sentry 68 | 001A9784 | Shell Turbo Oil T 68 | 2 |  | VI of 94, non-additive mineral oil |  | contains R&O additives, beneficial for lubrication but not process oil
en_US | US | CITGO | Rubilene 460 | 001F8468 | Shell Morlina S3 BA 460 | 1 |  | Anti-foam, paraffinic mineral oil
en_US | US | CITGO | Ideal Oil 68 | 001A9784 | Shell Turbo Oil T 68 | 1 |  | White oil steam turbine oil, TOST 8000+ hours
en_US | US | CITGO | Pacemaker SD 550 | 001F8468 | Shell Morlina S3 BA 460 | 2 |  | ISO 550, "Super Demulsibility" Morgoil spec., R&O circulating oil |  | if viscosity OK
en_US | US | CITGO | Citgear XCO 460 | 001F8468 | Shell Morlina S3 BA 460 | 1 |  | ISO 460 Paraffinic Gear,Bearing, Circulating Oil
en_US | US | CITGO | Pacemaker SD 680 | 001F8469 | Shell Morlina S3 BA 680 | 1 |  | ISO 680, "Super Demulsibility" Morgoil spec., R&O circulating oil
en_US | US | CITGO | Quatrasyn Transmission Fluid | 001J2623 | Shell Spirax S6 ATF A668 | 1 |  | Synthetic ATF recommended school buses/commercial trucks, as of 9/4/2013 not Allison TES-295 approved |  | upgrade, meets TES-295
en_US | US | CITGO | Pacemaker SD 460 | 001F8468 | Shell Morlina S3 BA 460 | 1 |  | ISO 460, "Super Demulsibility" Morgoil spec., R&O circulating oil
en_US | US | CITGO | Premium (LS) Gear Oil 80W-90 | 001D8279 | Shell Spirax S2 ALS 80W-90 | 2 |  | API GL-5, limited slip |  | if more than 2% LS additive required by OEM, then add additional amount
en_US | US | CITGO | EP Compound 150 | 001F1174 | Shell Omala S2 GX 150 | 1 |  | ISO 150, AGMA 4EP
en_US | US | CITGO | Premium Lithium EP-1 | 001D8450 | Shell Gadus S2 V220 1 | 1 |  | Lithium soap, EP, NLGI 1, 173 cSt @ 40°C, NLGI LB
en_US | US | CITGO | Citgard 600 10W-30 | 001F9512 | Shell Rotella T4 Triple Protection 10W-30 | 1 |  | API CJ-4, SL, TBN 10, sulfated ash 1.0%, Cummins CES 20081
en_US | US | CITGO | Citgard 700 10W-30 | 001F9512 | Shell Rotella T4 Triple Protection 10W-30 | 1 |  | API CK-4, CJ-4, CI-4 PLUS, CI-4, CH-4/SN, synthetic blend
en_US | US | CITGO | Pacemaker GEO 715 | 001E7180 | Shell Mysella S3 S 40 | 2 |  | SAE 15W-40 Gas Engine Oil, 0.90% ash, TBN of 6.5, P of 0.06 m%, VI of 137 |  | if SAE 40 ok
en_US | US | CITGO | Citgear HD Automotive Gear Fluid 80W-140 | 001D8292 | Shell Spirax S6 AXME 80W-140 | 2 |  | Synthetic, API GL-4/GL-5, MT-1, MIL-PRF-2105E, Eaton PS-163, PS-037, limited slip |  | has 2 to 3% LS additive, some vehicles require more LS additive, Cadillac CTS, CTS-V, SRX, STS, STS-V, some Toyota Tacoma & Tundra. Check Motor Lubrication Recommendations Guide footnotes for LS & add accordingly, check owner's manual for viscosity grade
en_US | US | CITGO | Synthetic Gear Lubricant 80W-140 | 001D8292 | Shell Spirax S6 AXME 80W-140 | 1 |  | API GL-5, synthetic, meets extended warranty
en_US | US | CITGO | Pacemaker GEO 740 | 001E7180 | Shell Mysella S3 S 40 | 1 |  | SAE 40 Gas Engine Oil, 0.90% ash, TBN of 6.5, P of 0.06 m%, VI of 102
en_US | US | CITGO | Pacemaker T-68 | 001A9784 | Shell Turbo Oil T 68 | 1 |  | ISO 68, R&O, TOST 5200 hours
en_US | US | CITGO | Sentry 460 | 001F8468 | Shell Morlina S3 BA 460 | 2 |  | VI of 95, non-additive mineral oil |  | contains R&O additives, beneficial for lubrication but not process oil
en_US | US | CITGO | Citgard 500 10W-30 | 001F9512 | Shell Rotella T4 Triple Protection 10W-30 | 1 |  | API CH-4, CG-4, CF-4, CF, CD, SH, TBN 8, sulfated ash 0.9%
en_US | US | CITGO | Pacemaker 68 | 001A9784 | Shell Turbo Oil T 68 | 1 |  | ISO 68, R&O, TOST 3500 hours
en_US | US | CITGO | Pacemaker HV-68 | 001A9784 | Shell Turbo Oil T 68 | 2 |  | ISO 68 High Vacuum Pump Oil |  | Moderate Vacuum Use, > 1 torr
en_US | US | CITGO | Quatrasyn Synthetic Transmission Fluid | 001J2623 | Shell Spirax S6 ATF A668 | 1 |  | Full synthetic transmission fluid recommended for TES-295 applications
en_US | US | CITGO | Mystik JT-6 Multipurpose Grease | 001D8474 | Shell Gadus S2 V460A 2 | 2 |  | Calcium thickened, NLGI 2, water resistant, ISO 1000 base oil |  | LiCa soap, ISO 460 base oil
en_US | US | CITGO | Cylinder Oil 680-7 | 001D7833 | Shell Omala S1 W 680 | 1 |  | AGMA 8 Compounded lubricant
en_US | US | CITGO | Lithoplex ST2 | 001D8474 | Shell Gadus S2 V460A 2 | 2 |  | Lithium Complex, EP, dark green, tacky, base oil 540 cSt @ 40°C |  | LiCa soap
en_US | US | CITGO | Hydurance AW 100 | 001F8441 | Shell Tellus S2 MX 100 | 1 |  | AW, TOST 4030 hours
en_US | US | CITGO | Supergard Marine Plus Grease | 001D8474 | Shell Gadus S2 V460A 2 | 2 |  | Anhydrous Calcium, EP, NLGI 2, no base oil info., passes std salt spray test, blue |  | lithium/calcium thickener
en_US | US | CITGO | Citgear Synthetic HT 680 | 001F2648 | Shell Morlina S4 B 680 | 1 |  | Synthetic ISO 680, AGMA 8, non-EP
en_US | US | CITGO | Transgard Dexron VI | 001F1402 | Pennzoil Platinum LV Multi-Vehicle ATF | 1 |  | Dexron VI
en_US | US | CITGO | A/W Hydraulic 100 | 001F8441 | Shell Tellus S2 MX 100 | 1 |  | ISO 100, VI of 98, AW hydraulic
en_US | US | CITGO | Cylinder Oil 400-5 | 001D7832 | Shell Omala S1 W 460 | 1 |  | AGMA 7 Compounded lubricant
en_US | US | CITGO | Clarion Green A/W 32 | 001D7758 | Shell Tellus S3 M 32 | 2 |  | ISO 32, ashless hydraulic oil, passes US Coast Guard Static Sheen Test, US EPA LC50 Shrimp,Trout, FH Minnow |  | No Static Sheen approval, LC 50 (Shrimp only)
en_US | US | CITGO | Transgard Torque Converter Fluid 250 | 001H5091 | Shell Rotella T1 Hydraulic 10W | 1 |  | Torque converter fluid, Allison C-3
en_US | US | CITGO | ELO 32 | 001F8438 | Shell Tellus S2 MX 32 | 1 |  | Superior zinc AW hydraulic oil
en_US | US | CITGO | Pacemaker GEO 1840 | 001E7180 | Shell Mysella S3 S 40 | 1 |  | SAE 40 Gas Engine Oil, 0.90% ash, TBN of 9, P of 280 PPM
en_US | US | CITGO | Hydurance AW 150 | 001F8441 | Shell Tellus S2 MX 100 | 2 |  | AW, TOST 2850 hours |  | if viscosity ok
en_US | US | CITGO | Pacemaker 460 | 001F8468 | Shell Morlina S3 BA 460 | 1 |  | ISO 460, R&O, TOST 820 hours
en_US | US | CITGO | Diamond Oil 7 | 001F8471 | Shell Morlina S2 BL 10 | 2 |  | 7 cSt @ 40°C, for textile machines and spindle bearings |  | for spindle bearing applications, could stain textiles
en_US | US | CITGO | Hytherm 46 | 001D8401 | Shell Heat Transfer Oil S2 X | 2 |  | ISO 46 Heat transfer oil, detergent/dispersant |  | non-detergent
en_US | US | CITGO | Transgard ATF Mercon V | 001F1404 | Pennzoil Platinum High Mileage ATF | 1 |  | ATF Mercon V, Mercon/Dexron-III, C-4 |  | upgrade, synthetic
en_US | US | CITGO | Transgard Syn Blend MV ATF | 001F1404 | Pennzoil Platinum High Mileage ATF | 1 |  | Multi-Vehicle ATF recommended for BMW LT-71141, Honda Z-1, MB 236.9, 236.10, Toyota T-IV and others |  | check recommendations
en_US | US | CITGO | A/W Hydraulic 68 | 001F8440 | Shell Tellus S2 MX 68 | 1
en_US | US | Citgo | Citgard Transit Low Ash 15W-40 | 001F8881 | Shell Rotella T3 Fleet 15W-40 | 1
en_US | US | Citgo | Sliderite Oil 68 | 001E0126 | Shell Tonna S2 MX 68 | 1
en_US | US | Citgo | Sliderite Oil 32 | 001D7770 | Shell Tonna S2 M 32 | 1
en_US | US | Citgo | Sliderite Oil 220 | 001E0127 | Shell Tonna S2 MX 220 | 1
en_US | US | Citgo | Supergard Motor Oil 10W-30 | 001D7227 | FormulaShell SAE 10W-30 Motor Oil | 1
en_US | US | Citgo | Supergard Motor Oil 10W-40 | 001D7232 | FormulaShell SAE 10W-40 Motor Oil | 1
en_US | US | Citgo | Supergard Marine Plus Two-Cycle Engine Oil | 001A0380 | Shell Nautilus Premium Outboard | 1
en_US | US | Citgo | Hydurance AW Synthetic Fluids 46 | 001D7759 | Shell Tellus S3 M 46 | 1
en_US | US | Citgo | Hydurance AW Synthetic Fluids 68 | 001D7760 | Shell Tellus S3 M 68 | 1
en_US | US | Citgo | Pacemaker Gas Engine Oil 1615 | 001E7184 | Shell Mysella S5 N 15W-40 | 1
en_US | US | Citgo | Pacemaker Gas Engine Oil 830 | 001E7179 | Shell Mysella S3 N 30 | 1
en_US | US | Citgo | Pacemaker Gas Engine Oil 840 | 001E7181 | Shell Mysella S3 N 40 | 1
en_US | US | Citgo | Pacemaker Gas Engine Oil 815 | 001E7184 | Shell Mysella S5 N 15W-40 | 1
en_US | US | Citgo | Pacemaker Gas Engine Oil 740 | 001E7180 | Shell Mysella S3 S 40 | 1
en_US | US | Citgo | Pacemaker SD Oil 220 | 001F8465 | Shell Morlina S3 BA 220 | 1
en_US | US | Citgo | Pacemaker SD Oil 320 | 001F8467 | Shell Morlina S3 BA 320 | 1
en_US | US | Citgo | Pacemaker SD Oil 150 | 001F8466 | Shell Morlina S3 BA 150 | 1
en_US | US | Citgo | Syndurance Synthetic Fuel Efficient Gear Oil 50 | 001F8273 | Spirax S6 GME 40 | 1 | viscosity
en_US | US | Citgo | Pacemaker Gas Engine Oil 1715 | 001E7184 | Shell Mysella S5 N 15W-40 | 1
en_US | US | Citgo | Pacemaker Gas Engine Oil 1630 | 001E7179 | Shell Mysella S3 N 30 | 1
en_US | US | Citgo | Pacemaker Gas Engine Oil 1640 | 001E7181 | Shell Mysella S3 N 40 | 1
en_US | US | Citgo | Pacemaker Gas Engine Oil 1900 XL SAE 40 | 001E7185 | Shell Mysella S5 N 40 | 1
en_US | US | Cognis | Emgard 2805 | 001J2623 | Shell Spirax S6 ATF A668 | 1 |  | Allison TES-295 ATF
en_US | US | Compair | Fluid Force 4000 Hour | 001D7786 | Shell Corena S4 R 46 | 1 |  | ISO 46, VI=102, non synthetic screw air compressor oil |  | synthetic upgrade
en_US | US | Compair | Complube 10 | 001D7786 | Shell Corena S4 R 46 | 1 |  | PAO/Polyol ester mixture, ISO 46
en_US | US | Compair | Complube 8000 | 001D7786 | Shell Corena S4 R 46 | 1 |  | PAO/Polyol ester mixture, ISO 46
en_US | US | Compair | SSL-68 HT | 001D7787 | Shell Corena S4 R 68 | 2 |  | Polyol ester, ISO 68 |  | Blend of polyolefins, miscible with polyolester, drain & refill recommended
en_US | US | Compair | SSL-50 | 001D7786 | Shell Corena S4 R 46 | 2 |  | Semi-synthetic; PAO Mineral Oil blend, ISO 46 |  | synthetic upgrade
en_US | US | Compair | CS 400 | 001D7789 | Shell Corena S4 P 100 | 2 |  | Diester, ISO 150 |  | if ISO 100 OK
en_US | US | Compair | SSL-46 | 001D7786 | Shell Corena S4 R 46 | 1 |  | Discontinued, PAO/mineral oil blend, 35 centistokes @ 40°C |  | synthetic upgrade
en_US | US | Compair | SSL-46 Plus | 001D7786 | Shell Corena S4 R 46 | 1 |  | PAO, ISO 46
en_US | US | Compair | CS 300 | 001D7789 | Shell Corena S4 P 100 | 1 |  | Diester, ISO 100
en_US | US | Compair | CS 200 | 001D7788 | Shell Corena S4 P 68 | 1 |  | Diester, ISO 68
en_US | US | Compair | CN 300 | 001D7779 | Shell Corena S2 P 100 | 1 |  | Naphthenic mineral oil, ISO 100
en_US | US | Conoco Phillips | Bearing Oil M 680 | 001F8469 | Shell Morlina S3 BA 680 | 1
en_US | US | Conoco Phillips | Bearing Oil M 220 | 001F8465 | Shell Morlina S3 BA 220 | 1
en_US | US | Conoco Phillips | Bearing Oil M 150 | 001F8466 | Shell Morlina S3 BA 150 | 1
en_US | US | Conoco Phillips | Bearing Oil M 460 | 001F8468 | Shell Morlina S3 BA 460 | 1
en_US | US | Conoco Phillips | Bearing Oil M 320 | 001F8467 | Shell Morlina S3 BA 320 | 1
en_US | US | Conoco Phillips | CP Oil 32 | 001D7865 | Shell Air Tool Oil S2 A 32 | 1
en_US | US | Conoco Phillips | Syncon R&O Oil 150 | 001F2644 | Shell Morlina S4 B 150 | 1
en_US | US | Conoco Phillips | Syncon R&O Oil 100 | 001F2643 | Shell Morlina S4 B 100 | 1
en_US | US | Conoco Phillips | Megaplex XD3 2 | 001D8429 | Shell Gadus S3 V460D 2 | 1
en_US | US | Conoco Phillips | Megaplex XD5 2 | 001D8435 | Shell Gadus S3 V460XD 2 | 1
en_US | US | Conoco Phillips | Multiplex Red 2 | 001D8425 | Shell Gadus S3 V220C 2 | 1
en_US | US | Conoco Phillips | Multiplex Red 1 | 001D8424 | Shell Gadus S3 V220C 1 | 1
en_US | US | Conoco Phillips | Phillips Supreme EC Engine 15W-40 | 001F8880 | Shell Rotella T4 Triple Protection 15W-40 | 1
en_US | US | Conoco Phillips | Phillips Supreme EC Engine 10W-30 | 001F9512 | Shell Rotella T4 Triple Protection 10W-30 | 1
en_US | US | Conoco Phillips | Polytac 2 | 001D8549 | Shell Gadus S3 T100 2 | 1
en_US | US | Conoco Phillips | Polytac EP 2 | 001D8549 | Shell Gadus S3 T100 2 | 1
en_US | US | Conoco Phillips | AAR 963 Oil | 001B1407 | Shell Cyprina 963 | 1
en_US | US | Conoco Phillips | Syncon EP Plus Gear Oil 320 | 001F8459 | Shell Omala S4 GXV 320 | 1
en_US | US | Conoco Phillips | Syncon EP Plus Gear Oil 220 | 001F8458 | Shell Omala S4 GXV 220 | 1
en_US | US | Conoco Phillips | Syncon EP Plus Gear Oil 150 | 001F8461 | Shell Omala S4 GXV 150 | 1
en_US | US | Conoco Phillips | Super HD II Motor Oil 15W-40 | 001F8880 | Shell Rotella T4 Triple Protection 15W-40 | 1
en_US | US | Conoco Phillips | Omniguard XD5 2 | 001B1881 | Shell SRS Grease 2000 Moly | 1
en_US | US | Conoco Phillips | Redtac 2 | 001D8425 | Shell Gadus S3 V220C 2 | 1
en_US | US | Conoco Phillips | Redtac 1 | 001D8424 | Shell Gadus S3 V220C 1 | 1
en_US | US | Conoco Phillips | Compounded Gear Oil 460 | 001D7832 | Shell Omala S1 W 460 | 1
en_US | US | Conoco Phillips | El Mar LA4 EXD 15W-40 | 001E7184 | Shell Mysella S5 N 15W-40 | 1
en_US | US | Conoco Phillips | El Mar LA4 EXD 40 | 001E7185 | Shell Mysella S5 N 40 | 1
en_US | US | Conoco Phillips | El Mar Low Ash 15W-40 | 001E7184 | Shell Mysella S5 N 15W-40 | 1
en_US | US | Conoco Phillips | Extra Duty Gear Oil 460 | 001F1182 | Shell Omala S2 GX 460 | 1
en_US | US | Conoco Phillips | PowerDrive Fluid 60 | 001D8253 | Shell Spirax S4 CX 60 | 1
en_US | US | Conoco Phillips | El Mar Ashless Heavy Duty 40 | 001E7178 | Shell Mysella S2 Z 40 | 1
en_US | US | Conoco Phillips | PowerDrive Fluid 10W | 001D8249 | Shell Spirax S4 CX 10W | 1
en_US | US | Conoco Phillips | El Mar Ashless Heavy Duty 15W-40 | 001E7184 | Shell Mysella S5 N 15W-40 | 1
en_US | US | Conoco Phillips | El Mar Low Ash 40 | 001E7178 | Shell Mysella S2 Z 40 | 1
en_US | US | Conoco Phillips | PowerDrive Fluid 30 | 001D8250 | Shell Spirax S4 CX 30 | 1
en_US | US | Conoco Phillips | PowerDrive Fluid 50 | 001D8252 | Shell Spirax S4 CX 50 | 1
en_US | US | Conoco Phillips | Extra Duty Gear Oil 460M | 001F1182 | Shell Omala S2 GX 460 | 1
en_US | US | Conoco Phillips | El Mar Ashless Supreme 40 | 001E7178 | Shell Mysella S2 Z 40 | 1
en_US | US | Conoco Phillips | Guardol ECT Motor Oil with Liquid Titanium 15W-40 | 001F8906 | Shell Rotella T5 15W-40 | 1
en_US | US | Conoco Phillips | Guardol NG 15W-40 | 001H8669 | Shell Rotella T4 NG Plus 10W-30 | 1 |  | 1
en_US | US | Conoco Phillips | Ecoterra Paper Machine Oil 320 | 001D7873 | Shell Paper Machine Oil S3 M 320 | 1 |  | 1
en_US | US | Conoco Phillips | Ecoterra Paper Machine Oil 220 | 001D7872 | Shell Paper Machine Oil S3 M 220 | 1
en_US | US | Conoco Phillips | El Mar Ashless Supreme 15W-40 | 001E7178 | Shell Mysella S2 Z 40 | 1
en_US | US | Conoco Phillips | Extra Duty Gear Oil 680 | 001F1183 | Shell Omala S2 GX 680 | 1
en_US | US | Conoco Phillips | Turbine Oil 32 | 001A9782 | Shell Turbo Oil T 32 | 2
en_US | US | Conoco Phillips | Extra Duty Gear Oil 68 | 001F1172 | Shell Omala S2 GX 68 | 1
en_US | US | Conoco Phillips | Turbine Oil 68 | 001A9784 | Shell Turbo Oil T 68 | 1
en_US | US | Conoco Phillips | Turbine Oil 46 | 001A9783 | Shell Turbo Oil T 46 | 1
en_US | US | Conoco Phillips | Guardol ECT Motor Oil with Liquid Titanium 10W-30 | 001F8878 | Shell Rotella T5 10W-30 | 1
en_US | US | Conoco Phillips | Firebird AW Hydraulic Oil 46 | 001F8439 | Shell Tellus S2 MX 46 | 1
en_US | US | Conoco Phillips | Turbine Oil 100 | 001A9785 | Shell Turbo Oil T 100 | 1
en_US | US | Conoco Phillips | Extra Duty Gear Oil 100 | 001F1173 | Shell Omala S2 GX 100 | 1
en_US | US | Conoco Phillips | Unoba EP 1 | 001D8450 | Shell Gadus S2 V220 1 | 1
en_US | US | Conoco Phillips | Unoba EP 2 | 001D8451 | Shell Gadus S2 V220 2 | 1
en_US | US | Conoco Phillips | Unoba EP 00 | 001D8449 | Shell Gadus S2 V220 00 | 2
en_US | US | Conoco Phillips | Unoba EP 0 | 001D8448 | Shell Gadus S2 V220 0 | 1
en_US | US | Conoco Phillips | Extra Duty Gear Oil 220 | 001F1177 | Shell Omala S2 GX 220 | 1
en_US | US | Conoco Phillips | Extra Duty Gear Oil 320 | 001F1179 | Shell Omala S2 GX 320 | 1
en_US | US | Conoco Phillips | Extra Duty Gear Oil 220M | 001F1177 | Shell Omala S2 GX 220 | 1
en_US | US | Conoco Phillips | El Mar Mid Ash Heavy Duty 40 | 001E7178 | Shell Mysella S2 Z 40 | 1
en_US | US | Conoco Phillips | El Mar Mid Ash Supreme 30 | 001E7177 | Shell Mysella S2 Z 30 | 1
en_US | US | Conoco Phillips | El Mar Mid Ash Supreme 15W-40 | 001E7176 | Shell Mysella S2 Z 15W-40 | 1
en_US | US | Conoco Phillips | XD Bearing Oil 100 | 001F4575 | Shell Morlina S2 BA 100 | 1
en_US | US | Conoco Phillips | Diamond Class Heat Transfer Fluid O/S 46 | 001D8401 | Shell Heat Transfer Oil S2 X | 1
en_US | US | Conoco Phillips | Megaflow AW HVI Hydraulic Oil 46 | 001F8439 | Shell Tellus S2 MX 46 | 1
en_US | US | Conoco Phillips | Megaflow AW Hydraulic Oil 68 | 001F8440 | Shell Tellus S2 MX 68 | 1
en_US | US | Conoco Phillips | Dynalife HT 1 | 001D8448 | Shell Gadus S2 V220 0 | 1
en_US | US | Conoco Phillips | Megaflow AW HVI Hydraulic Oil 32 | 001F8438 | Shell Tellus S2 MX 32 | 1
en_US | US | Conoco Phillips | T5X Heavy Duty Motor Oil 30 | 001H5090 | Shell Rotella T1 30 | 1
en_US | US | Conoco Phillips | T5X Heavy Duty Motor Oil 40 | 001H5092 | Shell Rotella T1 40 | 1
en_US | US | Conoco Phillips | T5X Heavy Duty Motor Oil 50 | 001H5093 | Shell Rotella T1 50 | 1
en_US | US | Conoco Phillips | Megaflow AW Hydraulic Oil 150 | 001F8441 | Shell Tellus S2 MX 100 | 1
en_US | US | Conoco Phillips | Megaplex XD3 1 | 001I5993 | Shell Gadus S3 V460D 1 | 1
en_US | US | Conoco Phillips | Megaflow AW Hydraulic Oil 68 | 001F8440 | Shell Tellus S2 MX 68 | 1
en_US | US | Conoco Phillips | Synterra Hydraulic Fluid 32 | 001I5412 | Shell Naturelle S2 Hydraulic Fluid 32 | 1
en_US | US | Conoco Phillips | Megaflow AW Hydraulic Oil 46 | 001F8439 | Shell Tellus S2 MX 46 | 2
en_US | US | Conoco Phillips | Syndustrial Rotary Compressor Oil23/46 | 001D7786 | Shell Corena S4 R 46 | 1
en_US | US | Conoco Phillips | T5X Heavy Duty Motor Oil 10W | 001H5091 | Shell Rotella T1 Hydraulic 10W | 1
en_US | US | Conoco Phillips | Megaflow AW Hydraulic Oil 22 | 001D7786 | Shell Corena S4 R 46 | 1
en_US | US | Conoco Phillips | Megaflow AW Hydraulic Oil 32 | 001F8438 | Shell Tellus S2 MX 32 | 1
en_US | US | Conoco Phillips | Synterra Hydraulic Fluid 46 | 001I5605 | Shell Naturelle S2 Hydraulic Fluid 46 | 1
en_US | US | Conoco Phillips | Coupling Grease | 001D8446 | Shell Gadus S2 High Speed Coupling Grease | 1
en_US | US | Conoco Phillips | Dexron ATF VI | 001F1402 | Pzl Platinum LV MV ATF | 1
en_US | US | Conoco Phillips | Dynalife L-EP 00 | 001D8449 | Shell Gadus S2 V220 00 | 1
en_US | US | Conoco Phillips | Eclipse W Gas Engine Oil 40 | 001E7180 | Shell Mysella S3 S 40 | 1
en_US | US | Conoco Phillips | Triton ELL | 001G5060 | Shell Gadus S5 V460C 00 | 1
en_US | US | Conoco Phillips | Triton ECT Full Synthetic Motor Oil 5W-40 | 001F8875 | Shell Rotella T6 5W-40 | 1
en_US | US | Conoco Phillips | Triton ELL 00 | 001G5060 | Shell Gadus S5 V460C 00 | 1
en_US | US | Conoco Phillips | Megaflow AW HVI Hydraulic Oil 22 | 001D7786 | Shell Corena S4 R 46 | 1
en_US | US | Conoco Phillips | Triton Synthetic Transoil 50 | 001F8273 | Spirax S6 GME 40 | 1 | SAE 40 suitable for Eaton Manual Trans
en_US | US | Conoco Phillips | Ecoterra Paper Machine Oil 150 | 001D7871 | Shell Paper Machine Oil S3 M 150 | 1
en_US | US | Conoco Phillips | Triton Synlube LDO 75W-90 | 001D8289 | Shell Spirax S6 AXRME 75W-90 | 1 | upgrade, Eaton extended drain
en_US | US | Conoco Phillips | EL Mar 2000 15W-40 | 001E7184 | Shell Mysella S5 N 15W-40 | 1
en_US | US | Conoco Phillips | Tacna HD 1 | 001D8427 | Shell Gadus S3 V460 1.5 | 1
en_US | US | Conoco Phillips | Dynalife L-EP 1 | 001D8450 | Shell Gadus S2 V220 1 | 1
en_US | US | Conoco Phillips | Dynalife L-EP 2 | 001D8451 | Shell Gadus S2 V220 2 | 1
en_US | US | Conoco Phillips | Triton 2000 GEO SAE 40 | 001E7178 | Shell Mysella S2 Z 40 | 1
en_US | US | Conoco Phillips | EL Mar 2000 40 | 001E7183 | Shell Mysella S3 Z 40 | 1
en_US | US | Conoco Phillips | Transformer Oil | 001D8374 | Shell Diala S2 ZX-A | 1
en_US | US | Conoco Phillips | Eclipse F Gas Engine Oil 30/40 | 001E7180 | Shell Mysella S3 S 40 | 1
en_US | US | CPI | CP-4601-68 | 001D7787 | Shell Corena S4 R 68 | 1 |  | PAO, ISO 68
en_US | US | CPI | CP-4601-32 | 001D7785 | Shell Corena S4 R 32 | 1 |  | PAO, ISO 32
en_US | US | CPI | CP-4100-68 | 001D7788 | Shell Corena S4 P 68 | 1 |  | Diester, ISO 68
en_US | US | CPI | CP-4100-150 | 001D7789 | Shell Corena S4 P 100 | 2 |  | Diester, ISO 150 |  | if ISO 100 is OK
en_US | US | CPI | CP-4100-100 | 001D7789 | Shell Corena S4 P 100 | 1 |  | Diester, ISO 100
en_US | US | CPI | CP-4601-46 | 001D7786 | Shell Corena S4 R 46 | 1 |  | PAO, ISO 46
en_US | US | Cummin | Fluidpower Antifreeze/Coolant | 001J4393 | ShellZone Multi-Vehicle Antifreeze/Coolant | 1 |  | Automotive/Light-Duty Organic Additive Technology (OAT) extended life Ethylene Glycol AFC, Nitrite-free, Amine-free, Phosphate-free, Silicate-free, yellow.
en_US | US | Cummin | Fluidpower HD Antifreeze/Coolant | 001F1651 | Shell Rotella ELC Nitrite Free Concentrate | 1 |  | Heavy-Duty Organic Additive Technology (OAT) extended life Ethylene Glycol AFC, Nitrite-free, Amine-free, Phosphate-free, Silicate-free, red.
en_US | US | Cummins | 90T8-4 | 228C7561 | Shellzone AF/C 50/50 | 1 |  | low silicate coolant with no SCAs |  | Prediluted
en_US | US | Cummins | CES 20081 | 001F8906 | Shell Rotella T5 15W-40 | 1 |  | Cummins diesel engine oil specification
en_US | US | Cummins | CES 20086 | 001F8876 | Shell Rotella T6 Multi Vehicle 5W-30 | 1 |  | Cummins-approved CK-4 (CES 20086) oil
en_US | US | Cummins | CES 20086 | 001F8906 | Shell Rotella T5 15W-40 | 1 |  | Cummins-approved CK-4 (CES 20086) oil
en_US | US | Cummins | CES 20085 | 001H7047 | Shell Rotella T4 NG Plus 15W-40 | 1 |  | Cummins diesel engine oil specification CES 20085
en_US | US | Cummins | CES 20086 | 001F8880 | Shell Rotella T4 Triple Protection 15W-40 | 1 |  | Cummins-approved CK-4 (CES 20086) oil
en_US | US | Cummins | 90T8-4 | 001B0209 | Shellzone | 1 |  | low silicate coolant with no SCAs |  | Concentrate
en_US | US | Cummins | CES 20081 | 001F8880 | Shell Rotella T4 Triple Protection 15W-40 | 1 |  | Cummins diesel engine oil specification
en_US | US | Cummins | CES 14603 | 001D5687 | HD Phosphate Free Antifreeze/Coolant 50/50 | 1 |  | Cummins antifreeze specification
en_US | US | Cummins | CES 14439 | 001F1652 | Shell Rotella ELC Nitrite Free Pre-Diluted 50/50 | 1 |  | Cummins antifreeze specification |  | Not approved for high horsepower (QSV/QSK) and 5.0 L ISV V8.
en_US | US | Cummins | CES 20081 | 001F8878 | Shell Rotella T5 10W-30 | 1 |  | Cummins diesel engine oil specification
en_US | US | Cummins | CES 20074 | 001E3657 | Shell Rotella T3 NG 15W-40 | 1 |  | Cummins transport natural gas engine oil specification
en_US | US | Cummins | CES 20086 | 001F8881 | Shell Rotella T3 Fleet 15W-40 | 1 |  | Cummins-approved CK-4 (CES 20086) oil
en_US | US | Cummins | CES 20086 | 001F9512 | Shell Rotella T4 Triple Protection 10W-30 | 1 |  | Cummins-approved CK-4 (CES 20086) oil
en_US | US | Cummins | CES 20081 | 001F8881 | Shell Rotella T3 Fleet 15W-40 | 1 |  | Cummins diesel engine oil specification
en_US | US | Cummins | CES 14439 | 001F1651 | Shell Rotella ELC Nitrite Free Concentrate | 1 |  | Cummins antifreeze specification |  | Not approved for high horsepower (QSV/QSK) and 5.0 L ISV V8.
en_US | US | Cummins | CES 14603 | 228C6202 | HD Phosphate Free Antifreeze/Coolant | 1 |  | Cummins antifreeze specification
en_US | US | Cummins | CES 20086 | 001F8878 | Shell Rotella T5 10W-30 | 1 |  | Cummins-approved CK-4 (CES 20086) oil
en_US | US | Cummins | CES 20081 | 001F8875 | Shell Rotella T6 5W-40 | 1 |  | Cummins diesel engine oil specification
en_US | US | Cummins | CES 20086 | 001F8875 | Shell Rotella T6 5W-40 | 1 |  | Cummins-approved CK-4 (CES 20086) oil
en_US | US | D-A Lubricants | GTD 680 | 001F1183 | Shell Omala S2 GX 680 | 2 |  | Mineral oil, AGMA 8EP, GL-3 |  | not GL-3
en_US | US | D-A Lubricants | Hydrasafe 46 | 001D7759 | Shell Tellus S3 M 46 | 1 |  | AW hydraulic, Environmentally friendly, OECD 301B 22% @ 28 days
en_US | US | D-A Lubricants | Geartec 80W-90 | 001D8279 | Shell Spirax S2 ALS 80W-90 | 2 |  | GL-5, AGMA 4EP, limited slip |  | if more than 2% LS additive required by OEM, then add additional amount, not 4EP
en_US | US | D-A Lubricants | Presurflo 46M | 001F8433 | Shell Tellus S2 VX 46 | 1 |  | AW hydraulic, ISO 46, VI 152
en_US | US | D-A Lubricants | Geartec 90 | 001D8279 | Shell Spirax S2 ALS 80W-90 | 2 |  | GL-5, AGMA 5EP, limited slip |  | if more than 2% LS additive required by OEM, then add additional amount, not 5EP
en_US | US | D-A Lubricants | GTD 460 | 001F1182 | Shell Omala S2 GX 460 | 2 |  | Mineral oil, AGMA 7EP, GL-3 |  | not GL-3
en_US | US | D-A Lubricants | Presurflo 32 | 001F8432 | Shell Tellus S2 VX 32 | 1 |  | AW hydraulic, ISO 32, VI 99, dielectric
en_US | US | D-A Lubricants | Torque Fluid II | 001H5091 | Shell Rotella T1 Hydraulic 10W | 1 |  | Allison C-4 SAE 10W, some rotary air compressors
en_US | US | D-A Lubricants | Hydrasafe LF 46 | 001I5605 | Shell Naturelle S2 Hydraulic Fluid 46 | 1 |  | AW hydraulic, biodegradable, OECD 301B >60% @ 28 days, says less flammable BUT NO FACTORY MUTUAL APPROVAL listed |  | upgrade, Factory Mutual Approved
en_US | US | D-A Lubricants | Gearsyn RO 100 | 001F2643 | Shell Morlina S4 B 100 | 1 |  | Synthetic R&O oil, FZG 12+, AGMA 3
en_US | US | D-A Lubricants | eco-flo 46 | 001I5605 | Shell Naturelle S2 Hydraulic Fluid 46 | 1 |  | AW hydraulic, biodegradable, OECD 301B >60% @ 28 days
en_US | US | D-A Lubricants | Synsure 80W-140 | 001D8292 | Shell Spirax S6 AXME 80W-140 | 1 |  | GL-5, synthetic, Eaton extended drain (however, not on 8/13 "Eaton Approved Lubricant Suppliers" list) |  | upgrade, on Eaton approved list
en_US | US | D-A Lubricants | Thermoplex3 Nlgi 2 | 001D8429 | Shell Gadus S3 V460D 2 | 2 |  | Calcium sulfonate Complex, 3% moly, for construction equipment, ISO 460 |  | lithium Complex
en_US | US | D-A Lubricants | GTD 68 | 001F1172 | Shell Omala S2 GX 68 | 2 |  | Mineral oil, AGMA 2EP, GL-3 |  | not GL-3
en_US | US | D-A Lubricants | Gearsyn EP 460 | 001F8460 | Shell Omala S4 GXV 460 | 2 |  | Synthetic AGMA 7EP, GL-5, Flender |  | not GL-5
en_US | US | D-A Lubricants | Gearsyn RO 460 | 001F2647 | Shell Morlina S4 B 460 | 1 |  | Synthetic R&O oil, FZG 12+, AGMA 7
en_US | US | D-A Lubricants | Synsure 2 SAE 80W-140 | 001D8292 | Shell Spirax S6 AXME 80W-140 | 1 |  | GL-5, synthetic, Eaton extended drain (however, not on 8/13 "Eaton Approved Lubricant Suppliers" list) |  | upgrade, on Eaton approved list
en_US | US | D-A Lubricants | Torque Fluid 4 50 | 001D8252 | Shell Spirax S4 CX 50 | 1 |  | Caterpillar TO-4
en_US | US | D-A Lubricants | Gearsyn RO 150 | 001F2644 | Shell Morlina S4 B 150 | 1 |  | Synthetic R&O oil, FZG 12+, AGMA 4
en_US | US | D-A Lubricants | Hydratrans LV | 001D8244 | Shell Spirax S3 TLV | 1 |  | Tractor fluid, J20D, lower viscosity
en_US | US | D-A Lubricants | Torguard 50 | 001D8252 | Shell Spirax S4 CX 50 | 1 |  | Caterpillar TO-4
en_US | US | D-A Lubricants | Reliant J-4 8 15W-40 | 001F8881 | Shell Rotella T3 Fleet 15W-40 | 1 |  | CJ-4, TBN 8 | call TIC 1-800-237-8645 option 3 the 1
en_US | US | D-A Lubricants | Hydrasafe 68 | 001D7760 | Shell Tellus S3 M 68 | 1 |  | AW hydraulic, Environmentally friendly, OECD 301B 22% @ 28 days
en_US | US | D-A Lubricants | Gearsyn RO 68 | 001F2642 | Shell Morlina S4 B 68 | 1 |  | Synthetic R&O oil, FZG 12+, AGMA 2
en_US | US | D-A Lubricants | Gearsyn EP 320 | 001F8459 | Shell Omala S4 GXV 320 | 2 |  | Synthetic AGMA 6EP, GL-5, Flender |  | not GL-5
en_US | US | D-A Lubricants | Reliant J-4 10 15W-40 | 001F8881 | Shell Rotella T3 Fleet 15W-40 | 1 |  | CJ-4, TBN 10 | call TIC 1-800-237-8645 option 3 the 1
en_US | US | D-A Lubricants | Hydratrans 100 | 001D8246 | Shell Spirax S4 TXM | 1 |  | Tractor fluid, J20C, WB 101
en_US | US | D-A Lubricants | eco-flo 46 | 001A0871 | Shell Naturelle Fluid HF-M 46 | 1 |  | AW hydraulic, biodegradable, OECD 301B >60% @ 28 days
en_US | US | D-A Lubricants | Presurflo 68 | 001F8434 | Shell Tellus S2 VX 68 | 1 |  | AW hydraulic, ISO 68, VI 96, dielectric
en_US | US | D-A Lubricants | Gearsyn RO 320 | 001F2646 | Shell Morlina S4 B 320 | 1 |  | Synthetic R&O oil, FZG 12+, AGMA 6
en_US | US | D-A Lubricants | GTD 150 | 001F1174 | Shell Omala S2 GX 150 | 2 |  | Mineral oil, AGMA 4EP, GL-3 |  | not GL-3
en_US | US | D-A Lubricants | Gearsyn RO 220 | 001F2645 | Shell Morlina S4 B 220 | 1 |  | Synthetic R&O oil, FZG 12+, AGMA 5
en_US | US | D-A Lubricants | GTD 100 | 001F1173 | Shell Omala S2 GX 100 | 2 |  | Mineral oil, AGMA 3EP, GL-3 |  | not GL-3
en_US | US | D-A Lubricants | Hydratrans 135 | 001D8246 | Shell Spirax S4 TXM | 1 |  | Tractor fluid, J20C, WB 101, premium grade
en_US | US | D-A Lubricants | Thermoplex3 Nlgi 1 | 001D9306 | Shell Gadus S3 V460D 1 | 2 |  | Calcium sulfonate Complex, 3% moly, for construction equipment, ISO 460 |  | lithium Complex
en_US | US | D-A Lubricants | Presurflo 46 | 001F8439 | Shell Tellus S2 MX 46 | 2 |  | AW hydraulic, ISO 46, VI 99, dielectric |  | not dielectric
en_US | US | D-A Lubricants | Synsure 75W-90 | 001D8289 | Shell Spirax S6 AXRME 75W-90 | 1 |  | GL-5, synthetic, Eaton SHAES-256 rev C (however, not on 8/13 "Eaton Approved Lubricant Suppliers" list) |  | upgrade, on Eaton approved list
en_US | US | D-A Lubricants | Presurflo 68 | 001F8440 | Shell Tellus S2 MX 68 | 2 |  | AW hydraulic, ISO 68, VI 96, dielectric |  | not dielectric
en_US | US | D-A Lubricants | Synsure 2 SAE 50 | 001F8273 | Spirax S6 GME 40 | 1 |  | Synthetic manual trans fluid, SAE 50, Eaton PS-164 (however, not on 8/13 "Eaton Approved Lubricant Suppliers" list) |  | SAE 40 suitable for Eaton Manual Trans
en_US | US | D-A Lubricants | Reliant J-4 FS 5W-40 | 001F8875 | Shell Rotella T6 5W-40 | 1 |  | CJ-4 synthetic, Cat ECF-3, Volvo VDS-4
en_US | US | D-A Lubricants | Presurflo 10W-30 | 001F8434 | Shell Tellus S2 VX 68 | 1 |  | AW hydraulic, ISO 68, VI 147, dielectric
en_US | US | D-A Lubricants | GTD 320 | 001F1179 | Shell Omala S2 GX 320 | 2 |  | Mineral oil, AGMA 6EP, GL-3 |  | not GL-3
en_US | US | D-A Lubricants | Synsure SAE 50 | 001F8273 | Spirax S6 GME 40 | 1 |  | Synthetic manual trans fluid, SAE 50, DOES NOT MEET Eaton PS-164 rev 7 |  | SAE 40 suitable for Eaton Manual Trans
en_US | US | D-A Lubricants | Presurflo 32 | 001F8438 | Shell Tellus S2 MX 32 | 2 |  | AW hydraulic, ISO 32, VI 99, dielectric |  | not dielectric
en_US | US | D-A Lubricants | Hydroguard 85W-140 | 001F4154 | Spirax S4 AX 85W-140 | 1 |  | GL-5
en_US | US | D-A Lubricants | eco-flo 32 | 001I5412 | Shell Naturelle S2 Hydraulic Fluid 32 | 1 |  | AW hydraulic, biodegradable, OECD 301B >60% @ 28 days
en_US | US | D-A Lubricants | Presurflo 100 | 001F8441 | Shell Tellus S2 MX 100 | 2 |  | AW hydraulic, ISO 100, VI 95, dielectric |  | not dielectric
en_US | US | D-A Lubricants | Presurflo 46 | 001F8433 | Shell Tellus S2 VX 46 | 1 |  | AW hydraulic, ISO 46, VI 99, dielectric
en_US | US | D-A Lubricants | Geartec 85W-140 | 001F4154 | Spirax S4 AX 85W-140 | 2 |  | GL-5, AGMA 7EP, limited slip |  | not limited slip, not 7EP
en_US | US | D-A Lubricants | Torguard 30 | 001D8250 | Shell Spirax S4 CX 30 | 1 |  | Caterpillar TO-4
en_US | US | D-A Lubricants | Hydrasafe 32 | 001D7758 | Shell Tellus S3 M 32 | 1 |  | AW hydraulic, Environmentally friendly, OECD 301B 22% @ 28 days
en_US | US | D-A Lubricants | Way Lube 220 | 001E0127 | Shell Tonna S2 MX 220 | 1 |  | Machine tool way lubricant
en_US | US | D-A Lubricants | Torque Fluid 4 10W | 001D8249 | Shell Spirax S4 CX 10W | 2 |  | Caterpillar TO-4, some rotary air compressors |  | not for air compressors
en_US | US | D-A Lubricants | Presurflo 5W-20 | 001F8432 | Shell Tellus S2 VX 32 | 1 |  | AW hydraulic, ISO 32, VI 180, dielectric
en_US | US | D-A Lubricants | Gearsyn EP 150 | 001F8461 | Shell Omala S4 GXV 150 | 2 |  | Synthetic AGMA 4EP, GL-5, Flender |  | not GL-5
en_US | US | D-A Lubricants | Torguard 10W | 001D8249 | Shell Spirax S4 CX 10W | 1 |  | Caterpillar TO-4
en_US | US | D-A Lubricants | Torque Fluid 4 30 | 001D8250 | Shell Spirax S4 CX 30 | 1 |  | Caterpillar TO-4
en_US | US | D-A Lubricants | Torque Fluid II | 001D8249 | Shell Spirax S4 CX 10W | 2 |  | Allison C-4 SAE 10W, some rotary air compressors |  | not for air compressors
en_US | US | D-A Lubricants | Synsure 2 SAE 75W-90 | 001D8289 | Shell Spirax S6 AXRME 75W-90 | 1 |  | GL-5, synthetic, Eaton SHAES-256 rev C (however, not on 8/13 "Eaton Approved Lubricant Suppliers" list) |  | upgrade, on Eaton approved list
en_US | US | D-A Lubricants | Geartec 80W-90 | 001F4155 | Spirax S4 AX 80W-90 | 2 |  | GL-5, AGMA 4EP, limited slip |  | not limited slip, not 4EP
en_US | US | D-A Lubricants | Gearsyn EP 220 | 001F8458 | Shell Omala S4 GXV 220 | 2 |  | Synthetic AGMA 5EP, GL-5, Flender |  | not GL-5
en_US | US | D-A Lubricants | Geartec 90 | 001F4155 | Spirax S4 AX 80W-90 | 2 |  | GL-5, AGMA 5EP, limited slip |  | not limited slip, not 5EP
en_US | US | D-A Lubricants | Torque Fluid 4 60 | 001D8253 | Shell Spirax S4 CX 60 | 1 |  | Caterpillar TO-4
en_US | US | D-A Lubricants | GTD 220 | 001F1177 | Shell Omala S2 GX 220 | 2 |  | Mineral oil, AGMA 5EP, GL-3 |  | not GL-3
en_US | US | D-A Lubricants | Heat Transfer Oil No. 300 | 001D8401 | Shell Heat Transfer Oil S2 X | 1 |  | Mineral heat transfer oil 53.7 cSt @ 40C.
en_US | US | D-A Lubricants | Way Lube 68 | 001E0126 | Shell Tonna S2 MX 68 | 1 |  | Machine tool way lubricant
en_US | US | Detroit Diesel | 93K217 | 228C6202 | HD Phosphate Free Antifreeze/Coolant | 1 |  | Detroit Diesel Anti-Freeze/Coolant specification |  | Conventional coolant-requires SCA monitoring, Do not add to extended-life coolants
en_US | US | Detroit Diesel | Power Cool | 228C6202 | HD Phosphate Free Antifreeze/Coolant | 1 |  | Pre-charges with supplemental coolant additives in a low silicate, non-phosphate formula
en_US | US | Detroit Diesel | 93K218 | 001F8906 | Shell Rotella T5 15W-40 | 1 |  | Detroit Diesel engine oil specification
en_US | US | Detroit Diesel | DD Genuine Motor Oil 15W-40 | 001F8880 | Shell Rotella T4 Triple Protection 15W-40 | 1 |  | Detroit Diesel engine oil, 93K218
en_US | US | Detroit Diesel | 93K218 | 001F8880 | Shell Rotella T4 Triple Protection 15W-40 | 1 |  | Detroit Diesel engine oil specification
en_US | US | Detroit Diesel | 93K217 | 001F1651 | Shell Rotella ELC Nitrite Free Concentrate | 1 |  | Detroit Diesel Anti-Freeze/Coolant specification |  | Extended life-coolant
en_US | US | Detroit Diesel | 93K218 | 001F8878 | Shell Rotella T5 10W-30 | 1 |  | Detroit Diesel engine oil specification
en_US | US | Detroit Diesel | Power Guard 15W-40 | 001F8880 | Shell Rotella T4 Triple Protection 15W-40 | 1 |  | Detroit Diesel engine oil, 93K218
en_US | US | Detroit Diesel | 93K218 | 001F8875 | Shell Rotella T6 5W-40 | 1 |  | Detroit Diesel engine oil specification
en_US | US | Detroit Diesel | DT 12 Fluid | 901L3454 | Shell Transmission Oil MA 75W-90 | 1 |  | Detroit Diesel DT-12 (automated manual transmission) MB 235.11
en_US | US | Detroit Diesel | Power Guard 15W-40 | 001F8881 | Shell Rotella T3 Fleet 15W-40 | 1 |  | Detroit Diesel engine oil, 93K218
en_US | US | Detroit Diesel | Power Cool Plus Extender | 001F8182 | Shell Rotella ELC Correction Fluid | 1 |  | Extender added at 300,000 miles to Power Cool Plus |  | Convert to Rotella ELC NF
en_US | US | Detroit Diesel | 93K217 | 001F1651 | Shell Rotella ELC Nitrite Free Concentrate | 1 |  | Detroit Diesel Anti-Freeze/Coolant specification
en_US | US | Detroit Diesel | DD Genuine Motor Oil 15W-40 | 001F8881 | Shell Rotella T3 Fleet 15W-40 | 1 |  | Detroit Diesel engine oil, 93K218
en_US | US | Detroit Diesel | Power Cool Plus | 001B1506 | Shell Rotella ELC Concentrate | 1 |  | Nitrite Organic Acid Technology, 600,000 miles with one liquid extender addition at 300,000 miles
en_US | US | Detroit Diesel | 93K218 | 001F8881 | Shell Rotella T3 Fleet 15W-40 | 1 |  | Detroit Diesel engine oil specification
en_US | US | Deutz | DQC I-02 | 001F8881 | Shell Rotella T3 Fleet 15W-40 | 1 |  | Minimum oil quality, some shorter oil change intervals
en_US | US | Deutz | DQC III-10 LA | 001F8881 | Shell Rotella T3 Fleet 15W-40 | 1 |  | Low-ash high performance diesel engine oil, application for engines with closed crankcase ventilation and/or with high thermal loads
en_US | US | Deutz | DQC III-10 LA | 001F8880 | Shell Rotella T4 Triple Protection 15W-40 | 1 |  | Low-ash high performance diesel engine oil, application for engines with closed crankcase ventilation and/or with high thermal loads
en_US | US | Deutz | DQC II-10 | 001F8881 | Shell Rotella T3 Fleet 15W-40 | 1 |  | Standard quality, usually used in engines with open crankcase ventilation
en_US | US | Deutz | DQC III-10 | 001F8881 | Shell Rotella T3 Fleet 15W-40 | 1 |  | High performance diesel engine oils, application for engines with closed crankcase ventilation and/or with high thermal loads
en_US | US | Deutz | DQC I-02 | 001F8880 | Shell Rotella T4 Triple Protection 15W-40 | 1 |  | Minimum oil quality, some shorter oil change intervals
en_US | US | Deutz | DQC III-10 | 001F8880 | Shell Rotella T4 Triple Protection 15W-40 | 1 |  | High performance diesel engine oils, application for engines with closed crankcase ventilation and/or with high thermal loads
en_US | US | Deutz | DQC II-10 | 001F8880 | Shell Rotella T4 Triple Protection 15W-40 | 1 |  | Standard quality, usually used in engines with open crankcase ventilation
en_US | US | DIN | CLP 460 | 001F8460 | Shell Omala S4 GXV 460 | 1 |  | DIN 51517 Part 3 CLP extreme pressure gear oil |  | upgrade, synthetic
en_US | US | DIN | CLP 460 | 001F1182 | Shell Omala S2 GX 460 | 1 |  | DIN 51517 Part 3 CLP extreme pressure gear oil
en_US | US | DIN | HLP 100 | 001F8441 | Shell Tellus S2 MX 100 | 1 |  | DIN 51524 Part 2 HLP anti-wear hydraulic oil
en_US | US | DIN | CLP HC 460 | 001F8460 | Shell Omala S4 GXV 460 | 1 |  | DIN 51517 Part 3 CLP extreme pressure gear oil, synthetic hydrocarbon
en_US | US | DIN | Cglp 68 | 001E0126 | Shell Tonna S2 MX 68 | 1 |  | DIN 51502 way lubricant with anti-wear
en_US | US | DIN | CLP 320 | 001F1179 | Shell Omala S2 GX 320 | 1 |  | DIN 51517 Part 3 CLP extreme pressure gear oil
en_US | US | DIN | CLP 220 | 001F1177 | Shell Omala S2 GX 220 | 1 |  | DIN 51517 Part 3 CLP extreme pressure gear oil
en_US | US | DIN | HLP 46 | 001F8439 | Shell Tellus S2 MX 46 | 1 |  | DIN 51524 Part 2 HLP anti-wear hydraulic oil
en_US | US | DIN | CLP 150 | 001F1174 | Shell Omala S2 GX 150 | 1 |  | DIN 51517 Part 3 CLP extreme pressure gear oil
en_US | US | DIN | CLP 680 | 001F1183 | Shell Omala S2 GX 680 | 1 |  | DIN 51517 Part 3 CLP extreme pressure gear oil
en_US | US | DIN | CL 100 | 001F8464 | Shell Morlina S3 BA 100 | 1 |  | DIN 51517 Part 2 CLP non-extreme pressure gear/bearing/circulating oil
en_US | US | DIN | Cglp 32 | 001D7770 | Shell Tonna S2 M 32 | 1 |  | DIN 51502 way lubricant with anti-wear
en_US | US | DIN | CL 150 | 001F8466 | Shell Morlina S3 BA 150 | 1 |  | DIN 51517 Part 2 CLP non-extreme pressure gear/bearing/circulating oil
en_US | US | DIN | Hvlp 22 | 001F8431 | Shell Tellus S2 VX 22 | 1 |  | DIN 51524 Part 3 HVLP High viscosity index anti-wear hydraulic oil
en_US | US | DIN | CL 460 | 001F8468 | Shell Morlina S3 BA 460 | 1 |  | DIN 51517 Part 2 CLP non-extreme pressure gear/bearing/circulating oil
en_US | US | DIN | CL 680 | 001F8469 | Shell Morlina S3 BA 680 | 1 |  | DIN 51517 Part 2 CLP non-extreme pressure gear/bearing/circulating oil
en_US | US | DIN | CLP 68 | 001F1172 | Shell Omala S2 GX 68 | 1 |  | DIN 51517 Part 3 CLP extreme pressure gear oil
en_US | US | DIN | Hvlp 32 | 001F8432 | Shell Tellus S2 VX 32 | 1 |  | DIN 51524 Part 3 HVLP High viscosity index anti-wear hydraulic oil
en_US | US | DIN | Cglp 68 | 001D7774 | Shell Tonna S3 M 68 | 1 |  | DIN 51502 way lubricant with anti-wear
en_US | US | DIN | HLP 32 | 001F8438 | Shell Tellus S2 MX 32 | 1 |  | DIN 51524 Part 2 HLP anti-wear hydraulic oil
en_US | US | DIN | Cglp 220 | 001E0127 | Shell Tonna S2 MX 220 | 1 |  | DIN 51502 way lubricant with anti-wear
en_US | US | DIN | CL 320 | 001F8467 | Shell Morlina S3 BA 320 | 1 |  | DIN 51517 Part 2 CLP non-extreme pressure gear/bearing/circulating oil
en_US | US | DIN | Hvlp 15 | 001F8430 | Shell Tellus S2 VX 15 | 1 |  | DIN 51524 Part 3 HVLP High viscosity index anti-wear hydraulic oil
en_US | US | DIN | CLP PG 220 | 001D7857 | Shell Omala S4 WE 220 | 1 |  | DIN 51517 Part 3 CLP FZG>12 gear oil, polyalkylene glycol
en_US | US | DIN | CLP PG 460 | 001D7859 | Shell Omala S4 WE 460 | 1 |  | DIN 51517 Part 3 CLP FZG>12 gear oil, polyalkylene glycol
en_US | US | DIN | HLP 68 | 001F8440 | Shell Tellus S2 MX 68 | 1 |  | DIN 51524 Part 2 HLP anti-wear hydraulic oil
en_US | US | DIN | CLP PG 320 | 001D7858 | Shell Omala S4 WE 320 | 1 |  | DIN 51517 Part 3 CLP FZG>12 gear oil, polyalkylene glycol
en_US | US | DIN | CLP 320 | 001F8459 | Shell Omala S4 GXV 320 | 1 |  | DIN 51517 Part 3 CLP extreme pressure gear oil
en_US | US | DIN | CLP HC 150 | 001F8461 | Shell Omala S4 GXV 150 | 1 |  | DIN 51517 Part 3 CLP extreme pressure gear oil, synthetic hydrocarbon
en_US | US | DIN | CLP 150 | 001F8461 | Shell Omala S4 GXV 150 | 1 |  | DIN 51517 Part 3 CLP extreme pressure gear oil
en_US | US | DIN | CLP HC 320 | 001F8459 | Shell Omala S4 GXV 320 | 1 |  | DIN 51517 Part 3 CLP extreme pressure gear oil, synthetic hydrocarbon
en_US | US | DIN | CL 220 | 001F8465 | Shell Morlina S3 BA 220 | 1 |  | DIN 51517 Part 2 CLP non-extreme pressure gear/bearing/circulating oil
en_US | US | DIN | CLP 100 | 001F1173 | Shell Omala S2 GX 100 | 1 |  | DIN 51517 Part 3 CLP extreme pressure gear oil
en_US | US | DIN | Hvlp 68 | 001F8434 | Shell Tellus S2 VX 68 | 1 |  | DIN 51524 Part 3 HVLP High viscosity index anti-wear hydraulic oil
en_US | US | DIN | Hvlp 46 | 001F8433 | Shell Tellus S2 VX 46 | 1 |  | DIN 51524 Part 3 HVLP High viscosity index anti-wear hydraulic oil
en_US | US | DIN | Hvlp 100 | 001F8436 | Shell Tellus S2 VX 100 | 1 |  | DIN 51524 Part 3 HVLP High viscosity index anti-wear hydraulic oil
en_US | US | DIN | Hlpd 46 | 001D7755 | Shell Tellus S2 MA 46 | 1 |  | Detergent anti-wear hydraulic oil, DIN 51524 Part 2 HLPD
en_US | US | DIN | CLP HC 220 | 001F8458 | Shell Omala S4 GXV 220 | 1 |  | DIN 51517 Part 3 CLP extreme pressure gear oil, synthetic hydrocarbon
en_US | US | DIN | CLP 220 | 001F8458 | Shell Omala S4 GXV 220 | 1 |  | DIN 51517 Part 3 CLP extreme pressure gear oil
en_US | US | Dow Corning | Molykote EM-50L Grease | 001D8440 | Shell Gadus S5 V1350 1 | 1 |  | Synthetic (PAO) grease especially for plastics, with damping qualities. 1050 cSt at 40C; NLGI 1; Lithium soap |  | Lithium Complex
en_US | US | Dow Corning | Molykote L-4610 | 001D7789 | Shell Corena S4 P 100 | 1 |  | Synthetic diester/mineral oil blend reciprocating compressor oil, 92 centistokes @ 40°C |  | upgrade, full synthetic
en_US | US | Dow Corning | Molykote L-4611 | 001D7789 | Shell Corena S4 P 100 | 1 |  | Synthetic diester reciprocating compressor oil, 98 centistokes @ 40°C
en_US | US | Dow Corning | Molykote L-1232 | 001D7785 | Shell Corena S4 R 32 | 1 |  | PAO air compressor oil, ISO 32
en_US | US | Dow Corning | Molykote L-0246 | 001D7786 | Shell Corena S4 R 46 | 1 |  | Mineral air compressor oil, ISO 46 |  | synthetic upgrade
en_US | US | DuPont | Molykote L-3246 001G5899 | 001J1608 | Shell Corena S5 A 46 | 1 |  | PAG ISO 46
en_US | US | Dow Corning | Molykote L-3246 | 001G5899 | Shell Corena S5 R 46 | 1 |  | PAG/POE synthetic air compressor oil, ISO 46
en_US | US | Dow Corning | Molykote L-1268 | 001D7787 | Shell Corena S4 R 68 | 1 |  | PAO air compressor oil, ISO 68
en_US | US | Dow Corning | Molykote L-1246 | 001D7786 | Shell Corena S4 R 46 | 1 |  | PAO air compressor oil, ISO 46
en_US | US | Dow Corning | Molykote BR 2 Plus | 001D8554 | Shell Gadus S1 V160D 2 | 2 |  | Mineral oil, 114 centistokes @ 40°C, Lithium soap, NLGI 2, EP, solid lubricants |  | 160 centistokes @ 40°C
en_US | US | Duratherm | Duratherm 630 | 001D8401 | Shell Heat Transfer Oil S2 X | 2 |  | Heat transfer oil, 36 centistokes @ 40°C |  | 54 centistokes @ 40°C, max bulk temp 290°C (554°F)
en_US | US | Duratherm | Duratherm HF | 001D8401 | Shell Heat Transfer Oil S2 X | 2 |  | Heat transfer oil, 103 centistokes @ 40°C, flash point 276°C |  | 54 centistokes @ 40°C, flash point 260°C
en_US | US | Duratherm | Duratherm 600 | 001D8401 | Shell Heat Transfer Oil S2 X | 2 |  | Heat transfer oil, 34 centistokes @ 40°C |  | 54 centistokes @ 40°C, max bulk temp 290°C (554°F)
en_US | US | Duratherm | Duratherm HTO | 001D8401 | Shell Heat Transfer Oil S2 X | 2 |  | Heat transfer oil, 40 centistokes @ 40°C |  | 54 centistokes @ 40°C
en_US | US | Duratherm | Duratherm HTO | 001D8401 | Shell Heat Transfer Oil S2 X | 2 |  | Heat transfer oil, 40 centistokes @ 40°C |  | 54 centistokes @ 40°C, max bulk temp 290°C (554°F)
en_US | US | Eaton | Roadranger EP 75W-90 | 001D8289 | Shell Spirax S6 AXRME 75W-90 | 1 |  | DANA SHAES-256 Rev C, drive axle, 500,000 mile drain interval |  | upgrade, fuel efficient
en_US | US | Eaton | PS 164 Rev 7 | 001F8273 | Spirax S6 GME 40 | 1 |  | Eaton Roadranger PS 164 Rev 7 synthetic manual transmission lubricant, replaced by Eaton PS-386. |  | SAE 40 suitable for Eaton Manual Trans
en_US | US | Eaton | Roadranger FE 75W-90 | 001D8289 | Shell Spirax S6 AXRME 75W-90 | 1 |  | DANA SHAES-256 Rev C (Fuel Efficient), over 1% FE improvement
en_US | US | Eaton | PS-278 Procision Transmission Fluid | 001G9513 | Shell Spirax S6 DCT E 75W-80 | 1 |  | Approved for Eaton PS-278 specification. Required for the Procision Transmission introduced in 2015.
en_US | US | Eaton | Shaes 429 | 001D8292 | Shell Spirax S6 AXME 80W-140 | 1 |  | drive axle, 3yr/180,000 mile drain interval
en_US | US | Eaton | Emgard MTF 7000 | 001F8273 | Spirax S6 GME 40 | 1 |  | Eaton Roadranger PS 164 Rev 7 synthetic manual transmission lubricant, replaced by Eaton PS-386. |  | SAE 40 suitable for Eaton Manual Trans
en_US | US | Eaton | Roadranger EP 80W-140 | 001D8292 | Shell Spirax S6 AXME 80W-140 | 1 |  | DANA SHAES 429
en_US | US | Eaton | PS-278 | 001G9513 | Shell Spirax S6 DCT E 75W-80 | 1 |  | PS-278 specification is used in only the Procision Transmission introduced in 2015.
en_US | US | Eaton | PS 386 Synthetic Transmission Fluid | 001F8273 | Spirax S6 GME 40 | 1 |  | PS-386 replaced PS 164 Rev 7 specification. Synthetic manual transmission lubricant, extended drain interval. |  | PS 164 Rev 7 products (like Spirax S6 GME 50) allowed during transition period (2016).
en_US | US | Eaton | Shaes 256 Rev C (Fuel Efficient) | 001D8289 | Shell Spirax S6 AXRME 75W-90 | 1 |  | drive axle, 500,000 mile drain interval, over 1% FE improvement
en_US | US | Eaton | Shaes 256 Rev C | 001D8289 | Shell Spirax S6 AXRME 75W-90 | 1 |  | drive axle, 500,000 mile drain interval |  | upgrade, fuel efficient
en_US | US | Eaton | Spicer Emgard XFE 75W-90 (Extra Fuel Efficient ) | 001D8289 | Shell Spirax S6 AXRME 75W-90 | 2 |  | DANA SHAES 256 Rev C “Extra Fuel Efficient”, over 1% FE improvement |  | Approved as “Fuel Efficient
en_US | US | Eaton | Roadranger SAE 50 | 001F8273 | Spirax S6 GME 40 | 1 |  | Eaton Roadranger PS 164 Rev 7 synthetic manual transmission lubricant, replaced by Eaton PS-386. |  | SAE 40 suitable for Eaton Manual Trans
en_US | US | Eaton | Roadranger Grease EP 2 | 001D8425 | Shell Gadus S3 V220C 2 | 1 |  | Lithium Complex, ISO 150 GC-LB
en_US | US | Enerpac | Enerpac HF-101 | 001F8438 | Shell Tellus S2 MX 32 | 1 |  | Hydraulic oil, ISO 32
en_US | US | Enerpac | Enerpac HF-100 | 001F8438 | Shell Tellus S2 MX 32 | 1 |  | Hydraulic oil, ISO 32
en_US | US | Enerpac | Enerpac HF-104 | 001F8438 | Shell Tellus S2 MX 32 | 1 |  | Hydraulic oil, ISO 32
en_US | US | Enerpac | Enerpac HF-102 | 001F8438 | Shell Tellus S2 MX 32 | 1 |  | Hydraulic oil, ISO 32
en_US | US | Enerpac | LX-101 | 001F8430 | Shell Tellus S2 VX 15 | 1 |  | Hydraulic oil, ISO 15, pour point -45°F
en_US | US | Ergon | Hyvolt II | 001D8374 | Shell Diala S2 ZX-A | 1 |  | Naphthenic insulating oil, ASTM D 3487, inhibited
en_US | US | Esso | Torque Fluid 62 | 001D8246 | Shell Spirax S4 TXM | 1 |  | Multipurpose tractor lubricant for transmissions, final drives, and hydraulic systems; API GL-4, SAE 80; Ford New Holland ESN-M2C 86B; Massey Ferguson MF 1135
en_US | US | Euro Oils | Automatic Transmission Fluid 33G | 001B0854 | Pennzoil ATF Type F | 1 |  | Ford ESP M2C-33G, Ford ESP M2C-33F (Type F specification)
en_US | US | Evinrude | XD-50 | 001B1147 | Pennzoil Marine Premium Plus Outboard 2-Cycle | 1 |  | NMMA TC-W3; synthetic blend
en_US | US | Evinrude | XD-50 | 228C6926 | Pennzoil Marine XLF | 1 |  | NMMA TC-W3; synthetic blend
en_US | US | Evinrude | XD-30 | 001B0848 | Pennzoil Premium OB/MP 2-Cycle Oil | 1 |  | NMMA TC-W3; conventional
en_US | US | Evinrude | XD 100 | 228C6926 | Pennzoil Marine XLF | 2 |  | Synthetic 2-stroke for Evinrude E-TEC, offers alternative lean-mix setting that allows the engine to use less oil |  | Synthetic blend.
en_US | US | ExxonMobil | Teresstic SHP 100 | 001F2643 | Shell Morlina S4 B 100 | 1 |  | ISO 100 PAO, circulating
en_US | US | ExxonMobil | Spinesstic 22 | 001F8472 | Shell Morlina S2 BL 22 | 1 |  | High-speed spindle oil, ISO 22
en_US | US | ExxonMobil | Glycolube 150 | 001D7857 | Shell Omala S4 WE 220 | 2 |  | ISO 150, PAG, EP, multipurpose lubricant |  | if ISO 220 ok
en_US | US | ExxonMobil | Glycolube 220 | 001D7857 | Shell Omala S4 WE 220 | 1 |  | ISO 220, PAG, EP, multipurpose lubricant
en_US | US | ExxonMobil | Infinitec | 001D8425 | Shell Gadus S3 V220C 2 | 1 |  | Automotive, Lithium Complex, NLGI 2, ISO 150, EP
en_US | US | ExxonMobil | Humble Gear Oil EP 100 | 001F1173 | Shell Omala S2 GX 100 | 1 |  | ISO 100, AGMA 3EP, industrial gear oil
en_US | US | ExxonMobil | Enmist EP 100 | 001F1173 | Shell Omala S2 GX 100 | 1 |  | Anti-mist ISO VG 100 oil
en_US | US | ExxonMobil | Spartan EP 100 | 001F1173 | Shell Omala S2 GX 100 | 1 |  | AGMA 3 EP gear oil, USS 224, David Brown, CM
en_US | US | ExxonMobil | Epic EP 102 | 001D8425 | Shell Gadus S3 V220C 2 | 2 |  | Lithium Complex NLGI 1.5, EP, 130 cSt @ 40°C, semi-synthetic |  | not semi-synthetic, ISO 220
en_US | US | ExxonMobil | Nuto 220 | 001F8465 | Shell Morlina S3 BA 220 | 1 |  | R&O paraffinic circulating oil, non-AW, no zinc, discontinued in 1978
en_US | US | ExxonMobil | Teresstic GT EP 32 | 001F4448 | Shell Turbo S4 GX 32 | 1 |  | ISO 32, Zn-free AW oil, TOST 7000+ hrs.
en_US | US | ExxonMobil | Unirex SHP 00 | 001G5060 | Shell Gadus S5 V460C 00 | 1 |  | Lithium Complex, NLGI 00, EP, PAO, 460 cSt @ 40°C
en_US | US | ExxonMobil | Ronex Extra Duty 2 | 001D8427 | Shell Gadus S3 V460 1.5 | 1 |  | Lithium Complex, NLGI 2, EP, 2500 SUS @ 100°F
en_US | US | ExxonMobil | Unirex EP 1 | 001D8424 | Shell Gadus S3 V220C 1 | 1 |  | Lithium Complex, EP, NLGI 1, 220 cSt @ 40°C
en_US | US | ExxonMobil | Ronex Extra Duty 1 | 001D8427 | Shell Gadus S3 V460 1.5 | 1 |  | Lithium Complex, NLGI 1, EP, 2500 SUS @ 100°F
en_US | US | ExxonMobil | Centaur XHP 462 | 001D8427 | Shell Gadus S3 V460 1.5 | 2 |  | Ca Sulfonate thickener, NLGI 2, ISO 460, dropping point 275°C |  | lithium Complex
en_US | US | ExxonMobil | Centaur XHP 461 | 001I5992 | Shell Gadus S3 U460AC 1 | 1 |  | Ca Sulfonate thickener, NLGI 1, ISO 460, dropping point 275°C |  | lithium Complex
en_US | US | ExxonMobil | Humble Hydraulic H 68 | 001F8440 | Shell Tellus S2 MX 68 | 1 |  | ISO 68 AW oil, TOST 2000+, Denison HF-O, CM P 69
en_US | US | ExxonMobil | Teresstic GT 32 | 001A9782 | Shell Turbo Oil T 32 | 2 |  | ISO 32 turbine oil, TOST 7000+ hrs. |  | not for medium or heavy duty gas turbines, check mfg. requirements
en_US | US | ExxonMobil | Superflo Diesel 15W-40 | 001F8880 | Shell Rotella T4 Triple Protection 15W-40 | 1 |  | Discontinued XD-3 rebrand, CH-4
en_US | US | ExxonMobil | Nuto 32 | 001A9782 | Shell Turbo Oil T 32 | 1 |  | R&O paraffinic circulating oil, non-AW, no zinc, BE CAREFUL--Nuto discontinued in 1978 often confused with Nuto H which is different
en_US | US | ExxonMobil | XD-3 Extra 15W-40 | 001F8880 | Shell Rotella T4 Triple Protection 15W-40 | 1 |  | Diesel engine oil, 1.25% ash, 10 TBN, API CH-4
en_US | US | ExxonMobil | Spartan Synthetic 150 | 001F8461 | Shell Omala S4 GXV 150 | 1 |  | AGMA 4 EP synthetic gear oil
en_US | US | ExxonMobil | Teresso 32 | 001A9782 | Shell Turbo Oil T 32 | 1 |  | R&O turbine oil, group 1 base oil |  | Shell product much better oxidation rersistance
en_US | US | ExxonMobil | XD-3 15W-40 | 001F8880 | Shell Rotella T4 Triple Protection 15W-40 | 1 |  | Discontinued, Premium HD diesel/gasoline eng. oil, 0.9% sulfated ash, 9.2 TBN, CH-4, SJ, Mack EO-M, Mack EO-L & EO-L Plus, C-4
en_US | US | ExxonMobil | XD-3 Elite 15W-40 | 001F8880 | Shell Rotella T4 Triple Protection 15W-40 | 2 |  | Synthetic blend HD diesel/gasoline eng oil, 1.0% sulfated ash, 10.0 TBN, CH-4 |  | not a synthetic blend
en_US | US | ExxonMobil | Teresso 43 | 001A9782 | Shell Turbo Oil T 32 | 1 |  | Pre-ISO, 150 SUS @ 100°F, R&O turbine oil |  | Shell product much better oxidation rersistance
en_US | US | ExxonMobil | XD-3 15W-40 | 001F8906 | Shell Rotella T5 15W-40 | 1 |  | Discontinued, Premium HD diesel/gasoline eng. oil, 0.9% sulfated ash, 9.2 TBN, CH-4, SJ, Mack EO-M, Mack EO-L & EO-L Plus, C-4 |  | upgrade, synthetic blend
en_US | US | ExxonMobil | Epic EP 102 | 001D8423 | Shell Gadus S5 V100 2 | 1 |  | Lithium Complex NLGI 1.5, EP, 130 cSt @ 40°C, semi-synthetic |  | synthetic
en_US | US | ExxonMobil | Unirex SHP 100 | 001D8423 | Shell Gadus S5 V100 2 | 1 |  | Lithium Complex, NLGI 2, EP, PAO - 100 cSt @ 40°C
en_US | US | ExxonMobil | Nebula EP 2 | 001D8423 | Shell Gadus S5 V100 2 | 2 |  | Ca comp., NLGI 2, EP, 97 cSt @ 40°C |  | lithium Complex, synthetic base oil
en_US | US | ExxonMobil | Nebula EP 1 | 001D8423 | Shell Gadus S5 V100 2 | 2 |  | Ca comp., NLGI 1, EP, 97 cSt @ 40°C |  | lithium Complex, synthetic base oil, NLGI 2
en_US | US | ExxonMobil | XD-3 Elite 15W-40 | 001F8906 | Shell Rotella T5 15W-40 | 1 |  | Synthetic blend HD diesel/gasoline eng oil, 1.0% sulfated ash, 10.0 TBN, CH-4
en_US | US | ExxonMobil | Beacon P 290 | 001A0903 | AeroShell Grease 33 | 2 |  | Lithium, NLGI 1, non-EP, 14.23 cSt @ 40°C, mineral |  | NLGI 1.5, synthetic
en_US | US | ExxonMobil | High Speed Coupling Grease | 001D8446 | Shell Gadus S2 High Speed Coupling Grease | 1 |  | Ca Sulfonate, NLGI 1, AGMA CG-1, EP
en_US | US | ExxonMobil | Humble Gear Oil EP 460 | 001F1182 | Shell Omala S2 GX 460 | 1 |  | ISO 460, AGMA 7EP, industrial gear oil
en_US | US | ExxonMobil | Pen-o-led EP 460 | 001F1182 | Shell Omala S2 GX 460 | 1 |  | Discontinued EP gear oil, ISO 460
en_US | US | ExxonMobil | Teresstic SHP 460 | 001F2647 | Shell Morlina S4 B 460 | 1 |  | ISO 460 PAO, circulating
en_US | US | ExxonMobil | Pen-o-led EP 2 | 001F1174 | Shell Omala S2 GX 150 | 1 |  | Discontinued EP gear oil, ISO 150
en_US | US | ExxonMobil | Pen-o-led EP 5 | 001F1182 | Shell Omala S2 GX 460 | 1 |  | Discontinued EP gear oil, ISO 460
en_US | US | ExxonMobil | Humble Gear Oil EP 680 | 001F1183 | Shell Omala S2 GX 680 | 1 |  | ISO 680, AGMA 8EP, industrial gear oil
en_US | US | ExxonMobil | Exxmar XP | 001F8464 | Shell Morlina S3 BA 100 | 2 |  | Crosshead marine diesel Oil, SAE 30, R&O, TBN 0
en_US | US | ExxonMobil | Teresstic SHP 320 | 001F2646 | Shell Morlina S4 B 320 | 1 |  | ISO 320 PAO, circulating
en_US | US | ExxonMobil | Nuto 100 | 001F8464 | Shell Morlina S3 BA 100 | 1 |  | R&O paraffinic circulating oil, non-AW, no zinc, BE CAREFUL--Nuto discontinued in 1978 often confused with Nuto H which is different
en_US | US | ExxonMobil | Teresso 65 | 001F8464 | Shell Morlina S3 BA 100 | 2 |  | Pre-ISO, 560 SUS @ 100°F, R&O turbine oil |  | not for turbines
en_US | US | ExxonMobil | Spartan EP 68 | 001F1172 | Shell Omala S2 GX 68 | 1 |  | AGMA 2 EP gear oil, USS 224, David Brown, CM
en_US | US | ExxonMobil | Humble Gear Oil EP 150 | 001F1174 | Shell Omala S2 GX 150 | 1 |  | ISO 150, AGMA 4EP, industrial gear oil
en_US | US | ExxonMobil | Pen-o-led EP 150 | 001F1174 | Shell Omala S2 GX 150 | 1 |  | Discontinued EP gear oil, ISO 150
en_US | US | ExxonMobil | Enmist EP 150 | 001F1174 | Shell Omala S2 GX 150 | 1 |  | Anti-mist ISO VG 150 oil
en_US | US | ExxonMobil | Pen-o-led EP 68 | 001F1172 | Shell Omala S2 GX 68 | 1 |  | Discontinued EP gear oil, ISO 68
en_US | US | ExxonMobil | Pen-o-led EP 1 | 001F1172 | Shell Omala S2 GX 68 | 1 |  | Discontinued EP gear oil, ISO 68
en_US | US | ExxonMobil | Humble Gear Oil EP 68 | 001F1172 | Shell Omala S2 GX 68 | 1 |  | ISO 68, AGMA 2EP, industrial gear oil
en_US | US | ExxonMobil | Enmist EP 460 | 001F1182 | Shell Omala S2 GX 460 | 1 |  | Anti-mist ISO VG 460 oil
en_US | US | ExxonMobil | Pen-o-led EP 320 | 001F1179 | Shell Omala S2 GX 320 | 1 |  | Discontinued EP gear oil, ISO 320
en_US | US | ExxonMobil | Humble Gear Oil EP 320 | 001F1179 | Shell Omala S2 GX 320 | 1 |  | ISO 320, AGMA 6EP, industrial gear oil
en_US | US | ExxonMobil | Enmist EP 320 | 001F1179 | Shell Omala S2 GX 320 | 1 |  | Anti-mist ISO VG 320 oil
en_US | US | ExxonMobil | Pen-o-led EP 4 | 001F1179 | Shell Omala S2 GX 320 | 1 |  | Discontinued EP gear oil, ISO 320
en_US | US | ExxonMobil | XD-3 10W-30 | 001F8878 | Shell Rotella T5 10W-30 | 1 |  | discontinued, Premium HD diesel/gasoline eng. oil, 0.9% sulfated ash, 9.2 TBN, CG-4/CF-2, SJ, Mack EO-M, C-4 |  | upgrade, synthetic blend
en_US | US | ExxonMobil | XD-3 Elite 15W-40 | 001F8875 | Shell Rotella T6 5W-40 | 1 |  | Synthetic blend HD diesel/gasoline eng oil, 1.0% sulfated ash, 10.0 TBN, CH-4 |  | upgrade, full synthetic
en_US | US | ExxonMobil | XD-3 Extra 0W-40 | 001F8875 | Shell Rotella T6 5W-40 | 2 |  | Synthetic blend diesel engine oil, API CH-4 |  | if 5W-40 ok
en_US | US | ExxonMobil | Pen-o-led EP 220 | 001F1177 | Shell Omala S2 GX 220 | 1 |  | Discontinued EP gear oil, ISO 220
en_US | US | ExxonMobil | Pen-o-led EP 3 | 001F1177 | Shell Omala S2 GX 220 | 1 |  | Discontinued EP gear oil, ISO 220
en_US | US | ExxonMobil | Superflo Synthetic Blend ATF | 001F1404 | Pennzoil Platinum High Mileage ATF | 1 |  | Mercon/Dexron-III, Dexron-IIE |  | full synthetic, upgrade
en_US | US | ExxonMobil | LT 71141 | 001F1404 | Pennzoil Platinum High Mileage ATF | 1 |  | ATF for some Audi, VW, BMW, Jaguar & Porsche
en_US | US | ExxonMobil | Exxtrans 30 | 001D8250 | Shell Spirax S4 CX 30 | 1 |  | Discontinued, SAE 10, TO-4
en_US | US | ExxonMobil | Cylesstic TK 1000 | 001D7833 | Shell Omala S1 W 680 | 2 |  | AGMA 8A Compounded, ISO 1000 |  | if viscosity ok
en_US | US | ExxonMobil | Exxtrans 10W | 001D8249 | Shell Spirax S4 CX 10W | 1 |  | Discontinued, SAE 10, TO-4
en_US | US | ExxonMobil | Teresstic SHP 680 | 001F2648 | Shell Morlina S4 B 680 | 1 |  | ISO 680 PAO, circulating
en_US | US | ExxonMobil | Cylesstic TK 460 | 001D7832 | Shell Omala S1 W 460 | 1 |  | AGMA 7 Compounded, ISO 460
en_US | US | ExxonMobil | Torque Fluid 30 | 001D8250 | Shell Spirax S4 CX 30 | 1 |  | Caterpillar TO-4 fluid, SAE 30
en_US | US | ExxonMobil | Ecolife 46 | 001I5605 | Shell Naturelle S2 Hydraulic Fluid 46 | 1 |  | Syn., biodeg. AW ISO 46 oil, TOST 270 hrs.
en_US | US | ExxonMobil | Exxtrans Extra | 001D8249 | Shell Spirax S4 CX 10W | 2 |  | Discontinued, SAE 10, TO-4, -57°C Pour Pt. |  | Pour Pt.-36°C
en_US | US | ExxonMobil | Torque Fluid 10 | 001D8249 | Shell Spirax S4 CX 10W | 1 |  | Caterpillar TO-4 fluid, SAE 10
en_US | US | ExxonMobil | Torque Fluid 47 | 001D8249 | Shell Spirax S4 CX 10W | 1 |  | Discontinued Allison C-3 10W
en_US | US | ExxonMobil | XD-3 Elite 10W-30 | 001F8878 | Shell Rotella T5 10W-30 | 1 |  | Synthetic blend HD diesel eng oil, 1.0 sulfated ash, 10.0 TBN, CG-4/CF-4/CF, Mack EO-L, Mack EO-L Plus
en_US | US | ExxonMobil | Humble Gear Oil EP 220 | 001F1177 | Shell Omala S2 GX 220 | 1 |  | ISO 220, AGMA 5EP, industrial gear oil
en_US | US | ExxonMobil | Cylesstic TK 680 | 001D7833 | Shell Omala S1 W 680 | 1 |  | AGMA 8 Compounded, ISO 680
en_US | US | ExxonMobil | Enmist EP 220 | 001F1177 | Shell Omala S2 GX 220 | 1 |  | Anti-mist ISO VG 220 oil
en_US | US | ExxonMobil | Teresstic SHP 150 | 001F2644 | Shell Morlina S4 B 150 | 1 |  | ISO 150 PAO, circulating
en_US | US | ExxonMobil | Nuto 320 | 001F8467 | Shell Morlina S3 BA 320 | 1 |  | R&O paraffinic circulating oil, non-AW, no zinc, discontinued in 1978
en_US | US | ExxonMobil | XD-3 15W-40 | 001F8881 | Shell Rotella T3 Fleet 15W-40 | 1 |  | Discontinued, Premium HD diesel/gasoline eng. oil, 0.9% sulfated ash, 9.2 TBN, CH-4, SJ, Mack EO-M, Mack EO-L & EO-L Plus, C-4
en_US | US | ExxonMobil | Nuto 150 | 001F8466 | Shell Morlina S3 BA 150 | 1 |  | R&O paraffinic circulating oil, non-AW, no zinc, BE CAREFUL--Nuto discontinued in 1978 often confused with Nuto H which is different
en_US | US | ExxonMobil | Teresso 120 | 001F8467 | Shell Morlina S3 BA 320 | 1 |  | Pre-ISO, 1600 SUS @ 100°F, R&O oil
en_US | US | ExxonMobil | Exxtrans 50 | 001D8252 | Shell Spirax S4 CX 50 | 1 |  | Discontinued, SAE 10, TO-4
en_US | US | ExxonMobil | Teresso 85 | 001F8466 | Shell Morlina S3 BA 150 | 1 |  | Pre-ISO, 918 SUS @ 100°F, R&O oil
en_US | US | ExxonMobil | Teresstic SHP 68 | 001F2642 | Shell Morlina S4 B 68 | 2 |  | ISO 68 PAO, circulating, compressors |  | circulating, gears
en_US | US | ExxonMobil | XDO 50 | 001D8252 | Shell Spirax S4 CX 50 | 1 |  | SAE 50, TO-4 fluid
en_US | US | ExxonMobil | Torque Fluid 50 | 001D8252 | Shell Spirax S4 CX 50 | 1 |  | Caterpillar TO-4 fluid, SAE 50
en_US | US | ExxonMobil | Teresstic SHP 220 | 001F2645 | Shell Morlina S4 B 220 | 1 |  | ISO 220 PAO, circulating
en_US | US | ExxonMobil | Spartan EP 680 | 001F1183 | Shell Omala S2 GX 680 | 1 |  | AGMA 8 EP gear oil, USS 224, David Brown, CM
en_US | US | ExxonMobil | Pen-o-led EP 6 | 001F1183 | Shell Omala S2 GX 680 | 1 |  | Discontinued EP gear oil, ISO 680
en_US | US | ExxonMobil | Univis BIO 40 | 001A0871 | Shell Naturelle Fluid HF-M 46 | 1 |  | Biodegradable hydraulic oil, veg. base, 38 cSt @ 40°C
en_US | US | ExxonMobil | Pen-o-led EP 680 | 001F1183 | Shell Omala S2 GX 680 | 1 |  | Discontinued EP gear oil, ISO 680
en_US | US | ExxonMobil | Spartan EP 1000 | 001F1183 | Shell Omala S2 GX 680 | 2 |  | ISO 1000 EP gear oil, USS 224, David Brown, CM |  | if viscosity ok
en_US | US | ExxonMobil | Unirex SHP 220 | 001D8437 | Shell Gadus S5 V220 2 | 1 |  | Lithium Complex, NLGI 2, EP, PAO, 220 cSt @ 40°C, automotive - industrial
en_US | US | ExxonMobil | Torque Fluid 56 | 001D8246 | Shell Spirax S4 TXM | 1 |  | Tractor fluid, 57.8 cSt @ 40°C, EP, wet brake
en_US | US | ExxonMobil | Hydraul 56 | 001D8246 | Shell Spirax S4 TXM | 1 |  | Tractor trans., hydraulic, & differential fluid, 55 cSt @ 40 C,CAT. TO-2, C-4, John Deere J20C
en_US | US | ExxonMobil | Hydraul 560 | 001D8246 | Shell Spirax S4 TXM | 1 |  | Tractor trans., hydraulic, & differential fluid, 55 cSt @ 40 C,CAT. TO-2, C-4, John Deere J20C
en_US | US | ExxonMobil | Ecolife 32 | 001I5412 | Shell Naturelle S2 Hydraulic Fluid 32 | 1 |  | Syn., biodeg. AW ISO 32 oil, TOST 1840 hrs.
en_US | US | ExxonMobil | Teresso 140 | 001F8468 | Shell Morlina S3 BA 460 | 1 |  | Pre-ISO, 2109 SUS @ 100°F, R&O oil
en_US | US | ExxonMobil | Nuto 460 | 001F8468 | Shell Morlina S3 BA 460 | 1 |  | R&O paraffinic circulating oil, non-AW, no zinc, discontinued in 1978
en_US | US | ExxonMobil | Humble Hydraulic H 46 | 001F8439 | Shell Tellus S2 MX 46 | 1 |  | ISO 46 AW oil, TOST 2000+, Denison HF-O, CM P 70
en_US | US | ExxonMobil | Dynagear | 001C4152 | Shell Malleus OGM Grease Heavy | 2 |  | Open gear, NLGI 00, asphalt & solvent free |  | NLGI 0
en_US | US | ExxonMobil | Teresstic GT 32 | 001F4447 | Shell Turbo S4 X 32 | 1 |  | ISO 32 turbine oil, TOST 7000+ hrs.
en_US | US | ExxonMobil | Caloria HT 43 | 001D8401 | Shell Heat Transfer Oil S2 X | 2 |  | ISO 32 mineral oil heat transfer fluid |  | 54 centistokes @ 40°C, max bulk temp 290°C (554°F)
en_US | US | ExxonMobil | Teresstic GT EP 46 | 001F4449 | Shell Turbo S4 GX 46 | 1 |  | ISO 46, Zn-free AW oil, TOST 7000+ hrs.
en_US | US | ExxonMobil | Teresstic GT 46 | 001F4449 | Shell Turbo S4 GX 46 | 1 |  | ISO 46 turbine oil, TOST 7000+ hrs.
en_US | US | ExxonMobil | Ronex Extra Duty 2 | 001D8474 | Shell Gadus S2 V460A 2 | 2 |  | Lithium Complex, NLGI 2, EP, 2500 SUS @ 100°F |  | Li/Ca, better water resistance, lower dropping point
en_US | US | ExxonMobil | Superflo ATF D/M | 001B1126 | Pennzoil Automatic Transmission Fluid | 1 |  | Mercon/Dexron-III, Dexron-IIE
en_US | US | ExxonMobil | Superflo ATF | 001B1126 | Pennzoil Automatic Transmission Fluid | 1 |  | Mercon/Dexron-III, Dexron-IIE
en_US | US | ExxonMobil | Superflo Synthetic Blend 10W-30 | 001D7521 | Pennzoil Gold SAE 10W-30 Synthetic Blend Motor Oil | 1 |  | Discontinued SM, ILSAC GF-4
en_US | US | ExxonMobil | Ronex Extra Duty Moly | 001D8429 | Shell Gadus S3 V460D 2 | 1 |  | Lithium Complex, NLGI 2, EP, 2500 SUS @ 100°F, w/ 3% moly
en_US | US | ExxonMobil | Lidok EP 1 | 001D8450 | Shell Gadus S2 V220 1 | 1 |  | Li soap, NLGI 1, EP, 150 cSt @ 40°C, discontinued
en_US | US | ExxonMobil | Teresso 65 | 001A9785 | Shell Turbo Oil T 100 | 1 |  | Pre-ISO, 560 SUS @ 100°F, R&O turbine oil
en_US | US | ExxonMobil | Chain Oil 22 | 001D7770 | Shell Tonna S2 M 32 | 2 |  | ISO 22 chain oil |  | if viscosity ok
en_US | US | ExxonMobil | Febis K 32 | 001D7770 | Shell Tonna S2 M 32 | 1 |  | ISO VG 32 slide way oil
en_US | US | ExxonMobil | Epic EP Moly | 001F4186 | Shell Gadus S5 V150XKD 1 | 2 |  | Lithium Complex NLGI 1.5, EP, 130 cSt @ 40°C, semi-synthetic, 3% moly |  | synthetic, 5% solids
en_US | US | ExxonMobil | XD-3 Extra 0W-40 | 001H0326 | Shell Rotella T6 0W-40 | 1 |  | Synthetic blend diesel engine oil, API CH-4 |  | upgrade, full synthetic, CK-4
en_US | US | ExxonMobil | XD-3 Elite 0W-40 | 001H0326 | Shell Rotella T6 0W-40 | 1 |  | Synthetic blend HD diesel eng oil, 1.25% sulfated ash, 10 TBN, CH-4
en_US | US | ExxonMobil | Centaur XHP 462 Mine | 001F4572 | Gadus S3 U460AXD 2 | 1 |  | Ca Sulfonate thickener, NLGI 2, 5% Moly, ISO 460, dropping point > 280°C
en_US | US | ExxonMobil | Centaur XHP 461 Mine | 001F4572 | Gadus S3 U460AXD 2 | 2 |  | Ca Sulfonate thickener, NLGI 1, 5% Moly, ISO 460, dropping point > 280°C |  | NLGI 2
en_US | US | ExxonMobil | Hydraul Extra | 001D8244 | Shell Spirax S3 TLV | 1 |  | John Deere J20D, ISO 32
en_US | US | ExxonMobil | Diol 13 RD 20W-40 | 001A0896 | Shell Caprinus XR 20W-40 | 1 |  | SAE 20W-40 railroad diesel oil, TBN 13.1, Ash 1.5%
en_US | US | ExxonMobil | Diol 17 RD 20W-40 | 001A0896 | Shell Caprinus XR 20W-40 | 2 |  | SAE 20W-40 railroad diesel oil, TBN 17.4, Ash 2.0% |  | TBN 13.6, 1.46% ash
en_US | US | ExxonMobil | De-Mar 17P 20W-40 | 001A0896 | Shell Caprinus XR 20W-40 | 2 |  | SAE 20W-40, VI 115, TBN 17, Zn/Cl free, Ash 1.4% |  | TBN 13.6
en_US | US | ExxonMobil | Nuto HP 68 | 001D7760 | Shell Tellus S3 M 68 | 1 |  | ISO 68 ashless AW hydraulic oil, TOST 3000+
en_US | US | ExxonMobil | Lidok EP 2 Moly | 001D8554 | Shell Gadus S1 V160D 2 | 1 |  | Li, NLGI 2, EP, 150 cSt @ 40°C, w/moly, discontinued
en_US | US | ExxonMobil | XD-3 Extra 10W-30 | 001F9512 | Shell Rotella T4 Triple Protection 10W-30 | 1 |  | Diesel engine oil, 1.25% ash, 10 TBN, API CG-4, SH
en_US | US | ExxonMobil | XD-3 10W-30 | 001F9512 | Shell Rotella T4 Triple Protection 10W-30 | 1 |  | discontinued, Premium HD diesel/gasoline eng. oil, 0.9% sulfated ash, 9.2 TBN, CG-4/CF-2, SJ, Mack EO-M, C-4
en_US | US | ExxonMobil | XD-3 15W-20 | 001F9512 | Shell Rotella T4 Triple Protection 10W-30 | 2 |  | discontinued, diesel/gasoline eng. oil, 0.9% sulfated ash, 9.2 TBN, CF-2/CF, SJ
en_US | US | ExxonMobil | Univis J 26 | 001G4231 | Shell Tellus S4 VX 32 | 1 |  | High VI AW hydraulic oil (VI - 382), 26.9 cSt @ 40°C, 9.8 cSt @ 100°C
en_US | US | ExxonMobil | Superflo Type F ATF | 001B0854 | Pennzoil ATF Type F | 1 |  | Meets Ford ESW-M2C33-F
en_US | US | ExxonMobil | Nuto 68 | 001A9784 | Shell Turbo Oil T 68 | 1 |  | R&O paraffinic circulating oil, non-AW, no zinc, BE CAREFUL--Nuto discontinued in 1978 often confused with Nuto H which is different
en_US | US | ExxonMobil | Teresso 68 | 001A9784 | Shell Turbo Oil T 68 | 1 |  | R&O turbine oil, group 1 base oil |  | Shell product much better oxidation rersistance
en_US | US | ExxonMobil | Norva 1 Moly | 001D9306 | Shell Gadus S3 V460D 1 | 2 |  | Clay, 3% moly, ISO 460, EP, NLGI 1 |  | lithium Complex, not compatible with clay
en_US | US | ExxonMobil | Teresso 52 | 001A9784 | Shell Turbo Oil T 68 | 1 |  | Pre-ISO, 316 SUS @ 100°F, R&O turbine oil |  | Shell product much better oxidation rersistance
en_US | US | ExxonMobil | Teresso 56 | 001A9784 | Shell Turbo Oil T 68 | 1 |  | Pre-ISO, 390 SUS @ 100°F, R&O turbine oil |  | Shell product much better oxidation rersistance
en_US | US | ExxonMobil | Synesstic 150 | 001D7789 | Shell Corena S4 P 100 | 2 |  | ISO 150 diester R&O oil, compressors, mist oil |  | if viscosity ok
en_US | US | ExxonMobil | Exxmar X60 | 001A0095 | Shell Alexia 50 | 2 |  | Marine diesel eng. Oil, SAE 50, TBN 60 |  | TBN 70
en_US | US | ExxonMobil | Exxmar X70 | 001A0095 | Shell Alexia 50 | 1 |  | Marine diesel eng. Oil, SAE 50, TBN 70
en_US | US | ExxonMobil | Teresstic N EP 220 | 001D7872 | Shell Paper Machine Oil S3 M 220 | 1 |  | ISO 220 paper machine oil for heavily loaded components
en_US | US | ExxonMobil | Exxmar XA | 001A0327 | Shell Melina S 30 | 1 |  | Marine diesel eng. Oil, SAE 30, TBN 6
en_US | US | ExxonMobil | Gear Oil GX 80W-90 | 001F4155 | Spirax S4 AX 80W-90 | 1 |  | MT-1, GL-5, MIL-PRF-2105E
en_US | US | ExxonMobil | Aviation Oil 100 | 001A0070 | AeroShell Oil 100 | 1 |  | SAE 50, non-detergent aircraft piston engine oil
en_US | US | ExxonMobil | Aviation Oil 120 | 001A0071 | AeroShell Oil 120 | 1 |  | SAE 60, non-detergent aircraft piston engine oil
en_US | US | ExxonMobil | Superflo Gear Oil 80W-90 | 001F4155 | Spirax S4 AX 80W-90 | 1 |  | GL-5, MT-1
en_US | US | ExxonMobil | Instrument Oil | 001A0047 | AeroShell Fluid 3 | 1 |  | meets Mil-L-7870B but not approved, 10.71 cSt @ 100°F
en_US | US | ExxonMobil | Polyrex | 001D8549 | Shell Gadus S3 T100 2 | 1 |  | Diurea, NLGI 1.5, non-EP, 115 cSt @ 40°C mineral oil
en_US | US | ExxonMobil | Andok C | 001D8464 | Shell Gadus S2 V100 3 | 2 |  | Discontinued Na Complex NLGI 3.5, non-EP, 93 cSt @ 40°C, D3336-400 hrs/150°C |  | lithium soap, ISO 100
en_US | US | ExxonMobil | Superflo 40 | 001D7511 | Pennzoil SAE 40 Motor Oil | 1 |  | Discontinued gasoline motor oil, SM
en_US | US | ExxonMobil | Superflo Gear Oil 85W-140 | 001F4154 | Spirax S4 AX 85W-140 | 1 |  | GL-5, MT-1
en_US | US | ExxonMobil | Andok 260 | 001D8463 | Shell Gadus S2 V100 2 | 2 |  | Na Complex NLGI 1.5, non-EP, 105 cSt @ 40°C, D3336-1000 hrs/150°C |  | lithium soap, ISO 100
en_US | US | ExxonMobil | Firexx HF-C 46 | 001B2301 | Shell Irus Fluid C-NA | 1 |  | water/glycol, FR hydraulic fluid
en_US | US | ExxonMobil | Gear Oil GX 85W-140 | 001F4154 | Spirax S4 AX 85W-140 | 1 |  | MT-1, GL-5, MIL-PRF-2105E
en_US | US | ExxonMobil | Andok B | 001D8463 | Shell Gadus S2 V100 2 | 2 |  | Discontinued Na Complex NLGI 2, non-EP, 59.2 cSt @ 40°C, D3336-400 hrs/150°C |  | lithium soap, ISO 100
en_US | US | ExxonMobil | Exxmar 12TP 40 | 001G1523 | Shell Gadinia S3 40 | 1 |  | Marine diesel eng. Oil, SAE 40, TBN 12
en_US | US | ExxonMobil | Lidok EP 2 Moly | 001D8458 | Shell Gadus S2 V220AD 2 | 1 |  | Li, NLGI 2, EP, 150 cSt @ 40°C, w/moly, discontinued
en_US | US | ExxonMobil | Super Moly 2 | 001D8435 | Shell Gadus S3 V460XD 2 | 1 |  | NLGI 2, Lithium Comp., 328 cSt @ 40°C, 5% molybdenum
en_US | US | ExxonMobil | Synthetic Automotive Gear Oil 80W-140 | 001D8292 | Shell Spirax S6 AXME 80W-140 | 1 |  | discontinued, Mack GO-G/S, ROCKWELL 0-76-E, GL-5, PAO
en_US | US | ExxonMobil | Dynagear | 001D8495 | Shell Gadus S4 OGH 160 | 1 |  | Open gear, NLGI 00, asphalt & solvent free
en_US | US | ExxonMobil | Unirex SHP 460 | 001D8441 | Shell Gadus S5 V460 1.5 | 1 |  | Lithium Complex, NLGI 1.5, EP, PAO, 460 cSt @ 40°C, industrial
en_US | US | ExxonMobil | Synesstic 68 | 001D7788 | Shell Corena S4 P 68 | 1 |  | ISO 68 diester R&O oil, compressors, mist oil
en_US | US | ExxonMobil | Lidok EP 000 | 001D8449 | Shell Gadus S2 V220 00 | 2 |  | Li soap, NLGI 000, EP, 280 cSt @ 40°C, discontinued |  | NLGI 00
en_US | US | ExxonMobil | Teresstic SHP 32 | 001D7785 | Shell Corena S4 R 32 | 1 |  | ISO 32 PAO, circulating, compressors
en_US | US | ExxonMobil | Teresstic SHP 22 | 001D7785 | Shell Corena S4 R 32 | 2 |  | ISO 22 PAO, circulating, compressors |  | if viscosity ok
en_US | US | ExxonMobil | Synesstic 100 | 001D7789 | Shell Corena S4 P 100 | 1 |  | ISO 100 diester R&O oil, compressors, mist oil
en_US | US | ExxonMobil | Centaur XHP 461 Mine | 001D8434 | Shell Gadus S3 V460XD 1 | 2 |  | Ca Sulfonate thickener, NLGI 1, 5% Moly, ISO 460, dropping point > 280°C |  | lithium Complex, dropping point > 240°C
en_US | US | ExxonMobil | Super Moly Light | 001D8434 | Shell Gadus S3 V460XD 1 | 2 |  | NLGI 0, Lithium Comp., 328 cSt @ 40°C, 5% molybdenum |  | NLGI 1
en_US | US | ExxonMobil | Beacon EP 1 | 001D8450 | Shell Gadus S2 V220 1 | 1 |  | Lithium thickened, EP, 160 centistokes @ 40°C
en_US | US | ExxonMobil | Gear Oil LTD Slip 80W-90 | 001D8279 | Shell Spirax S2 ALS 80W-90 | 2 |  | MT-1, GL-5, limited slip |  | if more than 2% LS additive required by OEM, then add additional amount
en_US | US | ExxonMobil | Super Moly 1 | 001D8434 | Shell Gadus S3 V460XD 1 | 1 |  | NLGI 1, Lithium Comp., 328 cSt @ 40°C, 5% molybdenum
en_US | US | ExxonMobil | Exxmar 30TP 40 | 001G1526 | Shell Argina S3 40 | 1 |  | Marine diesel eng. Oil, SAE 40, TBN 30
en_US | US | ExxonMobil | Exxmar 24TP 40 | 001G1526 | Shell Argina S3 40 | 1 |  | Marine diesel eng. Oil, SAE 40, TBN 24 (obsolete) |  | TBN 30
en_US | US | ExxonMobil | Exxmar 30TP 40 Plus | 001G1526 | Shell Argina S3 40 | 1 |  | Marine diesel eng. Oil, SAE 40, TBN 30 (obsolete)
en_US | US | ExxonMobil | Exxmar 12TP 30 | 001G1522 | Shell Gadinia S3 30 | 1 |  | Marine diesel eng. Oil, SAE 30, TBN 12
en_US | US | ExxonMobil | Exxmar 30TP 30 | 001G1527 | Shell Argina S3 30 | 1 |  | Marine diesel eng. Oil, SAE 30, TBN 30
en_US | US | ExxonMobil | Exxmar 24TP 30 | 001G1527 | Shell Argina S3 30 | 1 |  | Marine diesel eng. Oil, SAE 30, TBN 24 (obsolete) |  | TBN 30
en_US | US | ExxonMobil | XDO 60 | 001D8253 | Shell Spirax S4 CX 60 | 1 |  | SAE 60, TO-4 fluid
en_US | US | ExxonMobil | Arox EP 46 | 001D7865 | Shell Air Tool Oil S2 A 32 | 2 |  | Rock drill oil, ISO 46 |  | if viscosity ok
en_US | US | ExxonMobil | Synthetic Automotive Gear Oil 75W-90 | 001D8289 | Shell Spirax S6 AXRME 75W-90 | 1 |  | discontinued, Mack GO-G/S, ROCKWELL 0-76-E, GL-5, PAO
en_US | US | ExxonMobil | Spartan Synthetic 460 | 001F8460 | Shell Omala S4 GXV 460 | 1 |  | AGMA 7 EP synthetic gear oil
en_US | US | ExxonMobil | Febis K 68 | 001E0126 | Shell Tonna S2 MX 68 | 1 |  | ISO VG 68 slide way oil
en_US | US | ExxonMobil | Unirex SHP 1500 | 001D8440 | Shell Gadus S5 V1350 1 | 1 |  | Lithium Complex, NLGI 1, EP, PAO, 1500 cSt @ 40°C
en_US | US | ExxonMobil | Iogear EP 100 | 001D8289 | Shell Spirax S6 AXRME 75W-90 | 2 |  | ISO 100, EP, pour pt. -42°C, for oil field pump jack gear drives |  | 103 cSt @ 40°C, -45°C pour point
en_US | US | ExxonMobil | Chain Oil 100 | 001E0126 | Shell Tonna S2 MX 68 | 2 |  | ISO 100 chain oil |  | if viscosity ok
en_US | US | ExxonMobil | Surett N 80k | 001D9307 | Shell Gadus S2 OG Clear Oil 20000 | 2 |  | Open gear lube, asphaltic type, 80,000 cSt 40°C, no solvent |  | if viscosity ok, non-asphaltic
en_US | US | ExxonMobil | Arapen JB | 001D8447 | Shell GadusRail S3 AAR AL 1.5 | 1 |  | Li/Ca soap, NLGI 1.5, AAR M-942-98 approved
en_US | US | ExxonMobil | Aviation Oil EE 80 | 001A0077 | AeroShell Oil W 80 | 1 |  | SAE 40, AD aircraft piston engine oil
en_US | US | ExxonMobil | Teresstic GT 46 | 001A9783 | Shell Turbo Oil T 46 | 2 |  | ISO 46 turbine oil, TOST 7000+ hrs. |  | not for medium or heavy duty gas turbines, check mfg. requirements
en_US | US | ExxonMobil | Febis K 220 | 001E0127 | Shell Tonna S2 MX 220 | 1 |  | ISO VG 220 slide way oil, meets CM P-50
en_US | US | ExxonMobil | Teresstic SHP 1000 | 001F2649 | Shell Morlina S4 B 1000 | 1 |  | ISO 1000 PAO, circulating
en_US | US | ExxonMobil | Teresstic SHP 1500 | 001F2649 | Shell Morlina S4 B 1000 | 2 |  | ISO 1500 PAO, circulating |  | if viscosity ok
en_US | US | ExxonMobil | Superflo 30 | 001D7230 | FormulaShell SAE 30 Motor Oil | 1 |  | Discontinued gasoline motor oil, SM
en_US | US | ExxonMobil | Beacon EP 2 | 001D8451 | Shell Gadus S2 V220 2 | 1 |  | Lithium thickened, EP, 160 centistokes @ 40°C
en_US | US | ExxonMobil | Superflo 5W-30 | 001D7229 | FormulaShell SAE 5W-30 Motor Oil | 1 |  | Discontinued gasoline motor oil, SM
en_US | US | ExxonMobil | Superflo 20W-50 | 001D7233 | FormulaShell SAE 20W-50 Motor Oil | 1 |  | Discontinued gasoline motor oil, SM
en_US | US | ExxonMobil | Teresso 47 | 001A9783 | Shell Turbo Oil T 46 | 1 |  | Pre-ISO, 232 SUS @ 100°F, R&O turbine oil |  | Shell product much better oxidation rersistance
en_US | US | ExxonMobil | Turbo Oil - ETO 2389 | 001A0080 | AeroShell Turbine Oil 308 | 1 |  | POE aircraft turbine oil, 3.19 cSt @ 100°C, MIL-PRF-7808L Grade III
en_US | US | ExxonMobil | Chain Oil 220 | 001E0127 | Shell Tonna S2 MX 220 | 1 |  | ISO 220 chain oil
en_US | US | ExxonMobil | XD-3 10W | 001H5091 | Shell Rotella T1 Hydraulic 10W | 1 |  | discontinued, Premium HD diesel eng. oil, 0.9% sulfated ash, 9.2 TBN, CF-2/CF, C-4
en_US | US | ExxonMobil | Torque Fluid 47 | 001H5091 | Shell Rotella T1 Hydraulic 10W | 1 |  | Discontinued Allison C-3 10W
en_US | US | ExxonMobil | Univolt N 61 | 001D8374 | Shell Diala S2 ZX-A | 1 |  | Electrical insulating oil, inhibited, ASTM D-3487 Type II
en_US | US | ExxonMobil | XD-3 30 | 001H5090 | Shell Rotella T1 30 | 2 |  | Discontinued diesel/gasoline eng. oil, 0.9% sulfated ash, 9.2 TBN, CF-2/CF, SJ |  | not gasoline SJ
en_US | US | ExxonMobil | XD-3 40 | 001H5092 | Shell Rotella T1 40 | 2 |  | Discontinued diesel/gasoline eng. oil, 0.9% sulfated ash, 9.2 TBN, CF-2/CF, SJ |  | not gasoline SJ
en_US | US | ExxonMobil | Univis J 13 | 001F7269 | AeroShell Fluid 4 (NA) | 1 |  | High VI AW hydraulic oil (VI - 364), 13.9 cSt @ 40°C, 5.1 cSt @ 100°C |  | MIL-H-5606A
en_US | US | ExxonMobil | XD-3 Extra 30 | 001H5090 | Shell Rotella T1 30 | 2 |  | Diesel engine oil,0.92% sulfated ash, 7.4 TBN, API CF-4/CF-2/CF, SJ/SH |  | CF/CF-2
en_US | US | ExxonMobil | Nuto HP 32 | 001D7758 | Shell Tellus S3 M 32 | 1 |  | ISO 32 ashless AW hydraulic oil, TOST 3000+
en_US | US | ExxonMobil | Nuray RM 100 | 001F4575 | Shell Morlina S2 BA 100 | 1 |  | Discontinued ISO 100 gear, bearing oil, Morgan & Danieli No-Twist mill
en_US | US | ExxonMobil | Superflo Synthetic 10W-30 | 001D7237 | FormulaShell Synthetic SAE 10W-30 Motor Oil | 1 |  | Discontinued SM, ILSAC GF-4
en_US | US | ExxonMobil | Estor GLX-C 40 | 001E7181 | Shell Mysella S3 N 40 | 1 |  | Discontinued NGEO, ash 0.4%, TBN 3.2, 4-cycle
en_US | US | ExxonMobil | Estor GMA 40 | 001E7181 | Shell Mysella S3 N 40 | 1 |  | Discontinued NGEO, ash 0.45%, TBN 5.0
en_US | US | ExxonMobil | Knitting Oil HP 22 | 001B1494 | Shell Ondina 22 | 1 |  | ISO 22, scourable circular knitting machine oil
en_US | US | ExxonMobil | Van Estan 10 | 001D8470 | Shell GadusRail S2 Wheel Flange Grease 2 | 2 |  | Curve rail grease, hydrated-Ca soap, NLGI 1.5 tacky w/ 12.1% graphite, 24.8 cSt @ 40°C |  | ISO 220
en_US | US | ExxonMobil | Lidok EP 0 | 001D8448 | Shell Gadus S2 V220 0 | 1 |  | Li soap, NLGI 0, EP, 150 cSt @ 40°C, discontinued
en_US | US | ExxonMobil | Superflo 2-Cycle Supreme | 001A0380 | Shell Nautilus Premium Outboard | 1 |  | NMMA TC-W3 certified, 8.45 cSt @ 40 C
en_US | US | ExxonMobil | Busgard GEO | 001E3657 | Shell Rotella T3 NG 15W-40 | 1 |  | SAE 15W-40, TBN 5.1, ash 0.54%, Cummins CES 20074
en_US | US | ExxonMobil | Surett Fluid 4k | 001D8478 | Shell Gadus S1 OG 1600 | 1 |  | Open gear lube, solvent-asphaltic type, 590 cSt @ 100°C (w/o diluent)
en_US | US | ExxonMobil | Surett Fluid 6k | 001D8478 | Shell Gadus S1 OG 1600 | 1 |  | Open gear lube, solvent-asphaltic type, 1060 cSt @ 100°C (w/o diluent)
en_US | US | ExxonMobil | Superflo 10W-40 | 001D7232 | FormulaShell SAE 10W-40 Motor Oil | 1 |  | Discontinued gasoline motor oil, SM
en_US | US | ExxonMobil | Spartan Synthetic 220 | 001F8458 | Shell Omala S4 GXV 220 | 1 |  | AGMA 5 EP synthetic gear oil
en_US | US | ExxonMobil | Superflo Synthetic Blend 5W-30 | 001D7235 | FormulaShell Synthetic Blend SAE 5W-30 Motor Oil | 1 |  | Discontinued SM, ILSAC GF-4
en_US | US | ExxonMobil | Univolt 60 | 001D8374 | Shell Diala S2 ZX-A | 1 |  | Electrical insulating oil, uninhibited, ASTM D-3487 Type I
en_US | US | ExxonMobil | Teresso 46 | 001A9783 | Shell Turbo Oil T 46 | 1 |  | R&O turbine oil, group 1 base oil |  | Shell product much better oxidation rersistance
en_US | US | ExxonMobil | Superflo 10W-30 | 001D7227 | FormulaShell SAE 10W-30 Motor Oil | 1 |  | Discontinued gasoline motor oil, SM
en_US | US | ExxonMobil | Nuto 46 | 001A9783 | Shell Turbo Oil T 46 | 1 |  | R&O paraffinic circulating oil, non-AW, no zinc, BE CAREFUL--Nuto discontinued in 1978 often confused with Nuto H which is different
en_US | US | ExxonMobil | Beacon EP 0 | 001D8448 | Shell Gadus S2 V220 0 | 1 |  | Lithium thickened, EP, 160 centistokes @ 40°C
en_US | US | ExxonMobil | Glycolube 460 | 001D7859 | Shell Omala S4 WE 460 | 1 |  | ISO 460, PAG, EP, multipurpose lubricant
en_US | US | ExxonMobil | Glycolube 680 | 001D7859 | Shell Omala S4 WE 460 | 2 |  | ISO 680, PAG, EP, multipurpose lubricant |  | if ISO 460 ok
en_US | US | ExxonMobil | Estor Select 40 | 001E7180 | Shell Mysella S3 S 40 | 1 |  | Discontinued NGEO, ash 0.95%, TBN 9.8
en_US | US | ExxonMobil | EZL 799 | 001F1406 | Pennzoil Platinum CVT-2 | 1 |  | CVT Fluid for Mini
en_US | US | ExxonMobil | Diol 13 RD 40 | 001A0897 | Shell Caprinus XR 40 | 1 |  | SAE 40 railroad diesel oil, TBN 13.2, Ash 1.5%
en_US | US | ExxonMobil | Diol 17 RD 40 | 001A0897 | Shell Caprinus XR 40 | 2 |  | SAE 40 railroad diesel oil, TBN 17.2, Ash 2.0% |  | preferred, TBN 13.6
en_US | US | ExxonMobil | Synthetic Automotive Gear Oil 50 | 001F8273 | Spirax S6 GME 40 | 1 |  | Eaton 121-R3, Rockwell 0-81, PAO |  | SAE 40 suitable for Eaton Manual Trans
en_US | US | ExxonMobil | Lidok EP 2 | 001D8451 | Shell Gadus S2 V220 2 | 1 |  | Li soap, NLGI 2, EP, 150 cSt @ 40°C, discontinued
en_US | US | ExxonMobil | Aviation Oil EE 120 | 001A0075 | AeroShell Oil W 120 | 1 |  | SAE 60, AD aircraft piston engine oil
en_US | US | ExxonMobil | Teresstic N EP 150 | 001D7871 | Shell Paper Machine Oil S3 M 150 | 1 |  | ISO 150 paper machine oil for heavily loaded components
en_US | US | ExxonMobil | Teresstic N 150 | 001D7871 | Shell Paper Machine Oil S3 M 150 | 1 |  | ISO 150 paper machine oil
en_US | US | ExxonMobil | Antifreeze Plus | 001B0209 | Shellzone | 1 |  | Low-silicate antifreeze
en_US | US | ExxonMobil | Aviation Oil EE 100 | 001A0074 | AeroShell Oil W 100 | 1 |  | SAE 50, AD aircraft piston engine oil
en_US | US | ExxonMobil | Turbo Oil - ETO 25 | 001A0084 | AeroShell Turbine Oil 555 | 1 |  | POE turbine oil & helicopter transmission fluid, 5.05 cSt @ 100°C, DOD-L-85734
en_US | US | ExxonMobil | Turbo Oil - ETO 2197 | 001A0085 | AeroShell Turbine Oil 560 | 1 |  | POE aircraft turbine oil, 5.27 cSt @ 100°C, Mil-PRF-23699 HTS
en_US | US | ExxonMobil | Teresstic N 320 | 001D7873 | Shell Paper Machine Oil S3 M 320 | 1 |  | ISO 320 paper machine oil
en_US | US | ExxonMobil | Estor AGX 40 | 001E7183 | Shell Mysella S3 Z 40 | 1 |  | Discontinued NGEO, SAE 40, ash < 0.1%, TBN 2.5 |  | 0.13% ash, TBN 2
en_US | US | ExxonMobil | Estor GA 40 | 001E7183 | Shell Mysella S3 Z 40 | 1 |  | Discontinued NGEO, ash 0.14%, TBN 1.0 |  | 0.13% ash, TBN 2
en_US | US | ExxonMobil | Univis J 13 | 001F7265 | AeroShell Fluid 41 (NA) | 1 |  | High VI AW hydraulic oil (VI - 364), 13.9 cSt @ 40°C, 5.1 cSt @ 100°C |  | MIL-PRF-5606H
en_US | US | ExxonMobil | Teresstic N 460 | 001D7873 | Shell Paper Machine Oil S3 M 320 | 2 |  | ISO 460 paper machine oil |  | if viscosity ok
en_US | US | ExxonMobil | Superflo Synthetic 5W-30 | 001D7239 | FormulaShell Synthetic SAE 5W-30 Motor Oil | 1 |  | Discontinued SM, ILSAC GF-4
en_US | US | ExxonMobil | Spartan Synthetic 320 | 001F8459 | Shell Omala S4 GXV 320 | 1 |  | AGMA 6 EP synthetic gear oil
en_US | US | ExxonMobil | Arapen RC 1 | 001D8469 | Shell GadusRail S2 Wheel Flange Grease 1 | 1 |  | Discontinued rail flange grease, Lithium, NLGI 1, 3% Moly, 100 cSt @ 40°C
en_US | US | ExxonMobil | Van Estan 10 | 001D8469 | Shell GadusRail S2 Wheel Flange Grease 1 | 2 |  | Curve rail grease, hydrated-Ca soap, NLGI 1.5 tacky w/ 12.1% graphite, 24.8 cSt @ 40°C |  | 168 cSt @40°C
en_US | US | ExxonMobil | Teresstic SHP 68 | 001D7787 | Shell Corena S4 R 68 | 2 |  | ISO 68 PAO, circulating, compressors |  | compressors
en_US | US | ExxonMobil | Surett N 26k | 001D9307 | Shell Gadus S2 OG Clear Oil 20000 | 1 |  | Open gear lube, asphaltic type, 26,000 cSt 40°C, no solvent |  | non-asphaltic
en_US | US | ExxonMobil | Hydraul 50 | 001D8244 | Shell Spirax S3 TLV | 1 |  | John Deere J20D, ISO 32
en_US | US | ExxonMobil | Humble Hydraulic H 100 | 001F8441 | Shell Tellus S2 MX 100 | 1 |  | ISO 100 AW oil, TOST 2000+, Denison HF-O
en_US | US | ExxonMobil | Turbo Oil - ETO 2380 | 001A0083 | AeroShell Turbine Oil 500 | 1 |  | POE aircraft turbine oil, 4.98 cSt @ 100°C, Mil-PRF-23699 STD
en_US | US | ExxonMobil | Aviation Oil EE 20W-50 | 001G0143 | AeroShell Oil W 15W-50 | 2 |  | AD aircraft piston engine oil |  | if viscosity ok
en_US | US | ExxonMobil | Aviation Oil Elite 20W-50 | 001G0143 | AeroShell Oil W 15W-50 | 2 |  | SAE 20W-50, AD, w/ Lycoming anti-wear/anti-scuff |  | Better low-temp flow
en_US | US | ExxonMobil | Teresstic N 220 | 001D7870 | Shell Paper Machine Oil S2 M 220 | 1 |  | ISO 220 paper machine oil
en_US | US | ExxonMobil | Teresstic N EP 460 | 001D7873 | Shell Paper Machine Oil S3 M 320 | 2 |  | ISO 460 paper machine oil for heavily loaded components |  | if viscosity ok
en_US | US | ExxonMobil | XD-3 50 | 001H5093 | Shell Rotella T1 50 | 2 |  | Discontinued diesel/gasoline eng. oil, 0.9% sulfated ash, 9.2 TBN, CF-2/CF, SJ |  | not gasoline SJ
en_US | US | ExxonMobil | Humble Hydraulic H 32 | 001F8438 | Shell Tellus S2 MX 32 | 1 |  | ISO 32 AW oil, TOST 2000+, Denison HF-O, CM P 68
en_US | US | ExxonMobil | Nuto HP 46 | 001D7759 | Shell Tellus S3 M 46 | 1 |  | ISO 46 ashless AW hydraulic oil, TOST 3000+
en_US | US | ExxonMobil | Estor Elite 20W-40 | 001E7184 | Shell Mysella S5 N 15W-40 | 2 |  | Discontinued synthetic NGEO, TBN 4.2, ash 0.45% |  | not a synthetic
en_US | US | ExxonMobil | Estor GLX-C 15W-40 | 001E7184 | Shell Mysella S5 N 15W-40 | 1 |  | Discontinued NGEO, ash 0.4%, TBN 3.2, 4-cycle
en_US | US | ExxonMobil | Teresstic SHP 46 | 001D7786 | Shell Corena S4 R 46 | 1 |  | ISO 46 PAO, circulating, compressors
en_US | US | ExxonMobil | Teresstic N EP 320 | 001D7873 | Shell Paper Machine Oil S3 M 320 | 1 |  | ISO 320 paper machine oil for heavily loaded components
en_US | US | ExxonMobil | Millcot K 220 | 001E0127 | Shell Tonna S2 MX 220 | 2 |  | ISO 220 textile, material handling equip., adhesive, discontinued |  | can stain textiles
en_US | US | ExxonMobil | XD-3 Extra 40 | 001H5092 | Shell Rotella T1 40 | 2 |  | Diesel engine oil,0.92% sulfated ash, 7.4 TBN, API CF-4/CF-2/CF, SJ/SH |  | CF/CF-2
en_US | US | ExxonMobil | De-Mar XT Marine Diesel Lube | 001A0897 | Shell Caprinus XR 40 | 2 |  | SAE 40, VI 79, TBN 13, Zn/Cl free, Ash 1.5% |  | VI 97
en_US | US | ExxonMobil | De-Mar 17P 40 | 001A0897 | Shell Caprinus XR 40 | 1 |  | SAE 40, VI 97, TBN 17, Zn/Cl free, Ash 1.4%
en_US | US | Falk | Long Term Grease | 001D8446 | Shell Gadus S2 High Speed Coupling Grease | 1 |  | Coupling grease, NLGI 0.5
en_US | US | Falk | LTG | 001D8446 | Shell Gadus S2 High Speed Coupling Grease | 1 |  | Coupling grease, NLGI 0.5
en_US | US | Fiat | 9.55535.M2 | 001H0962 | Pennzoil Platinum Euro SAE 0W-40 Full Synthetic Motor Oil | 1 |  | Synthetic Fiat gasoline engine oil |  | check owner's manual for proper viscosity grade
en_US | US | Fiat | 9.55535.Z2 | 001H0963 | Pennzoil Platinum Euro SAE 5W-30 Full Synthetic Motor Oil | 1 |  | Synthetic Fiat gasoline engine oil |  | check owner's manual for proper viscosity grade
en_US | US | Fiat | 9.55535.GS1 | 001F4369 | Pennzoil Platinum Euro LX SAE 0W-30 Full Synthetic Motor Oil | 1 |  | Fiat engine oil specification |  | check owner's manual for proper viscosity grade
en_US | US | Fiat | 9.55535.Z2 | 001H0972 | Pennzoil Platinum Euro SAE 5W-40 Full Synthetic Motor Oil | 1 |  | Synthetic Fiat gasoline engine oil |  | check owner's manual for proper viscosity grade
en_US | US | Fiat | 9.55535.Z2 | 001H0962 | Pennzoil Platinum Euro SAE 0W-40 Full Synthetic Motor Oil | 1 |  | Synthetic Fiat gasoline engine oil |  | check owner's manual for proper viscosity grade
en_US | US | Fiat | 9.55535.DS1 | 001F4369 | Pennzoil Platinum Euro LX SAE 0W-30 Full Synthetic Motor Oil | 1 |  | Fiat engine oil specification |  | check owner's manual for proper viscosity grade
en_US | US | Fiat | 9.55550 AV | 001F1404 | Pennzoil Platinum High Mileage ATF | 1 |  | Automatic Transmission Fluid
en_US | US | Fiat | 9.55535.M2 | 001H0972 | Pennzoil Platinum Euro SAE 5W-40 Full Synthetic Motor Oil | 1 |  | Synthetic Fiat gasoline engine oil |  | check owner's manual for proper viscosity grade
en_US | US | Fiat | 9.55535.M2 | 001H0963 | Pennzoil Platinum Euro SAE 5W-30 Full Synthetic Motor Oil | 1 |  | Synthetic Fiat gasoline engine oil |  | check owner's manual for proper viscosity grade
en_US | US | Fiske | AW-32 | 001F8438 | Shell Tellus S2 MX 32 | 1
en_US | US | Fiske | AW-46 | 001F8439 | Shell Tellus S2 MX 46 | 1
en_US | US | Fiske | AW-68 | 001F8440 | Shell Tellus S2 MX 68 | 1
en_US | US | Fives | P-77 | 001F1174 | Shell Omala S2 GX 150 | 1 |  | ISO 150
en_US | US | Fives | P-70 | 001F8439 | Shell Tellus S2 MX 46 | 1 |  | ISO 46
en_US | US | Fives | P-47 | 001E0126 | Shell Tonna S2 MX 68 | 2 |  | ISO 68 |  | Not approved
en_US | US | Fives | P-76 | 001F1173 | Shell Omala S2 GX 100 | 1 |  | ISO 100
en_US | US | Fives | P-50 | 001E0127 | Shell Tonna S2 MX 220 | 1 |  | ISO 220
en_US | US | Fives | P-74 | 001F1177 | Shell Omala S2 GX 220 | 1 |  | ISO 220
en_US | US | Fives | P-38 | 001A9782 | Shell Turbo Oil T 32 | 1 |  | R&O Turbine Oil, Cincinnati P-38
en_US | US | Fives | P-59 | 001F1179 | Shell Omala S2 GX 320 | 1 |  | ISO 320
en_US | US | Fives | P-69 | 001F8440 | Shell Tellus S2 MX 68 | 1 |  | ISO 68
en_US | US | Fives | P-70 | 001D7767 | Shell Tellus S4 ME 46 | 1 |  | ISO 46
en_US | US | Fives | P-39 | 001F2646 | Shell Morlina S4 B 320 | 1 |  | ISO 320
en_US | US | Fives | P-35 | 001F1182 | Shell Omala S2 GX 460 | 1 |  | ISO 460
en_US | US | Fives | P-63 | 001F1172 | Shell Omala S2 GX 68 | 1 |  | ISO 68
en_US | US | Fives | P-68 | 001D7766 | Shell Tellus S4 ME 32 | 1 |  | ISO 32
en_US | US | Fives | P-68 | 001F8438 | Shell Tellus S2 MX 32 | 1 |  | ISO 32
en_US | US | Fives | P-53 | 001D7770 | Shell Tonna S2 M 32 | 1 |  | ISO 32
en_US | US | Fleetguard | Fleetcool EX | 228C6202 | HD Phosphate Free Antifreeze/Coolant | 2 |  | Hybrid OAT fully formulated Phosphate-free extended service interval, contains Borate/Nitrite, low silicate, pink. Requires 150,000mi Extender, pH 10.3 |  | Shell product is purple. More frequent SCA monitoring. Not a Hybrid OAT
en_US | US | Fleetguard | Heavy Duty Coolant EG | 001B0209 | Shellzone | 1 |  | Conventional Ethylene Glycol AFC, low-Silicate, ASTM 4985, green. Requires DCA4 SCA. |  | Requires SCA maintenance if used in HD Truck applications.
en_US | US | Fleetguard | Fleetcool | 228C6202 | HD Phosphate Free Antifreeze/Coolant | 1 |  | AFC with SCA, Phosphate-free, low-Silicate, Borate buffered anti-freeze, green. Use DCA2 SCA |  | Shell product is purple
en_US | US | Fleetguard | ES Compleat OAT | 001F1651 | Shell Rotella ELC Nitrite Free Concentrate | 2 |  | Organic Acid Technology (OAT) extended life Ethylene Glycol AFC, Nitrite-free, Amine-free, Phosphate-free, Silicate-free, red |  | Rotella ELC Nitrite Free does not require an extender addition and is red
en_US | US | Fleetguard | ES Compleat (EG) | 001F1651 | Shell Rotella ELC Nitrite Free Concentrate | 2 |  | Ethylene Glycol, Hybrid fully formulated, use with ES Slow Release Filters or DCA-DX, with Silicate, Borate, Phosphate and Nitrite, blue |  | Drain and re-fill, or use with Rotella ELC Correction Fluid to convert system, red.
en_US | US | Fleetguard | Fleetcool EX | 001B1506 | Shell Rotella ELC Concentrate | 2 |  | Hybrid OAT fully formulated Phosphate-free extended service interval, contains Borate/Nitrite, low silicate, pink. Requires 150,000mi Extender, pH 10.3 |  | ELC does not require SCAs, red, service interval 600,000 miles with addition of Extender at 300,000 miles, drain and re-fill with RELC or use RELC Conversion Fluid
en_US | US | FLSmidth | Flsmidth Lube 7015 | 001F8432 | Shell Tellus S2 VX 32 | 1 |  | HVI, ISO 32 hydraulic oil
en_US | US | FLSmidth | Flsmidth Lube 7013 | 001F8430 | Shell Tellus S2 VX 15 | 1 |  | HVI, ISO 15 hydraulic oil
en_US | US | FLSmidth | Flsmidth Lube 7026 | 001F8440 | Shell Tellus S2 MX 68 | 1 |  | ISO 68 hydraulic oil
en_US | US | FLSmidth | Flsmidth Lube 7023 | 001F8437 | Shell Tellus S2 MX 22 | 1 |  | ISO 22 hydraulic oil
en_US | US | FLSmidth | Flsmidth Lube 7025 | 001F8439 | Shell Tellus S2 MX 46 | 1 |  | ISO 46 hydraulic oil
en_US | US | FLSmidth | Flsmidth Lube 7024 | 001F8438 | Shell Tellus S2 MX 32 | 1 |  | ISO 32 hydraulic oil
en_US | US | FLSmidth | Flsmidth Lube 7027 | 001F8441 | Shell Tellus S2 MX 100 | 1 |  | ISO 100 hydraulic oil
en_US | US | Ford | WSS-M2C929A | 001D7526 | Pennzoil Platinum SAE 5W-30 Full Synthetic Motor Oil | 1 |  | Ford gasoline engine specification, 5W-30
en_US | US | Ford | WSS-M2C171-E | 001F8880 | Shell Rotella T4 Triple Protection 15W-40 | 1 |  | Ford diesel oil specification, CJ-4
en_US | US | Ford | WSS-M2C930A | 001D7516 | Pennzoil SAE 5W-20 Synthetic Blend Motor Oil | 1 |  | Ford gasoline engine specification, 5W-20
en_US | US | Ford | WSS-M2C153-H | 001D7516 | Pennzoil SAE 5W-20 Synthetic Blend Motor Oil | 1 |  | Obsolete Ford 5W-20 spec, replaced by M2C930-A
en_US | US | Ford | WSS-M2C205-A | 001D7517 | Pennzoil SAE 5W-30 Synthetic Blend Motor Oil | 1 |  | Obsolete 5W-30 spec, replaced by M2C929-A
en_US | US | Ford | WSS-M2C946A | 001D7526 | Pennzoil Platinum SAE 5W-30 Full Synthetic Motor Oil | 1 |  | Ford gasoline engine specification, 5W-30
en_US | US | Ford | WSS-M2C205-A | 001D7526 | Pennzoil Platinum SAE 5W-30 Full Synthetic Motor Oil | 1 |  | Obsolete 5W-30 spec, replaced by M2C929-A
en_US | US | Ford | WSS-M2C945A | 001D7516 | Pennzoil SAE 5W-20 Synthetic Blend Motor Oil | 1 |  | Ford gasoline engine specification, 5W-20
en_US | US | Ford | WSS-M2C946A | 001D7517 | Pennzoil SAE 5W-30 Synthetic Blend Motor Oil | 1 |  | Ford gasoline engine specification, 5W-30
en_US | US | Ford | ESE-M97B44-D2 | 228C7560 | ShellZone DEX-COOL ELC AF/C 50/50 | 1 |  | Motorcraft Orange AFC, pre-diluted 50/50
en_US | US | Ford | WSS-M2C929A | 001D7517 | Pennzoil SAE 5W-30 Synthetic Blend Motor Oil | 1 |  | Ford gasoline engine specification, 5W-30
en_US | US | Ford | WSS-M2C947A | 001F2315 | Pennzoil Ultra Platinum SAE 0W-20 Full Synthetic Motor Oil | 1 |  | Ford gasoline engine specification, 0W-20
en_US | US | Ford | Motorcraft Gold Antifreeze/Coolant Prediluted | 001J4394 | ShellZone Multi-Vehicle Antifreeze/Coolant 50/50 | 2 |  | Motorcraft Gold (yellow) Antifreeze/Coolant. Concentrate, Hybrid Organic Acid with Silicates and Nitrites, WSS-M97B51-A1 |  | Recommend changeout
en_US | US | Ford | Mercon | 001D8301 | Shell Spirax S4 ATF HDX | 1 |  | Ford ATF introduced in 1977
en_US | US | Ford | WSS-M2C947A | 001F1147 | Pennzoil Gold SAE 0W-20 Synthetic Blend Motor Oil | 1 |  | Ford gasoline engine specification, 0W-20
en_US | US | Ford | WSS-M97B51-A1 | 001J4394 | ShellZone Multi-Vehicle Antifreeze/Coolant 50/50 | 2 |  | Motorcraft Gold (yellow) Antifreeze/Coolant |  | Recommend changeout
en_US | US | Ford | WSS-M2C153-H | 001D7525 | Pennzoil Platinum SAE 5W-20 Full Synthetic Motor Oil | 1 |  | Obsolete Ford 5W-20 spec, replaced by M2C930-A
en_US | US | Ford | WSS-M2C930A | 001D7525 | Pennzoil Platinum SAE 5W-20 Full Synthetic Motor Oil | 1 |  | Ford gasoline engine specification, 5W-20
en_US | US | Ford | WSS-M2C945A | 001D7525 | Pennzoil Platinum SAE 5W-20 Full Synthetic Motor Oil | 1 |  | Ford gasoline engine specification, 5W-20
en_US | US | Ford | XT-M5-QS | 001F1400 | Pennzoil Platinum Gear 75W-90 | 1 |  | Motorcraft Full Synthetic Manual Transmission Fluid, GL-4, 75W-90
en_US | US | Ford | Mercon | 001J2623 | Shell Spirax S6 ATF A668 | 1 |  | Ford ATF introduced in 1977
en_US | US | Ford | WSS-M2C925A | 001F2300 | Pennzoil Ultra Platinum SAE 5W-20 Full Synthetic Motor Oil | 1 |  | 5W-20 for some Jaguar & Range Rovers
en_US | US | Ford | WSS-M2C930A | 001F2300 | Pennzoil Ultra Platinum SAE 5W-20 Full Synthetic Motor Oil | 1 |  | Ford gasoline engine specification, 5W-20
en_US | US | Ford | Motorcraft Full Synthetic Manual Transmission Fluid | 001F1400 | Pennzoil Platinum Gear 75W-90 | 1 |  | GL-4, 75W-90
en_US | US | Ford | WSS-M2C171-E | 001F8878 | Shell Rotella T5 10W-30 | 1 |  | Ford diesel oil specification, CJ-4
en_US | US | Ford | WSD-M2C200-C | 001F1400 | Pennzoil Platinum Gear 75W-90 | 1 |  | MOTORCRAFT Full Synthetic Manual Transmission Fluid, GL-4, 75W-90
en_US | US | Ford | WSS-M2C153-H | 001F2300 | Pennzoil Ultra Platinum SAE 5W-20 Full Synthetic Motor Oil | 1 |  | Obsolete Ford 5W-20 spec, replaced by M2C930-A
en_US | US | Ford | XO-5W40-5QSD | 001F8875 | Shell Rotella T6 5W-40 | 1 |  | CJ-4, synthetic 5W-40
en_US | US | Ford | Motorcraft SAE 5W-40 Full Synthetic Diesel Motor Oil | 001F8875 | Shell Rotella T6 5W-40 | 1 |  | CJ-4, synthetic 5W-40
en_US | US | Ford | WSS-M2C171-E | 001F8875 | Shell Rotella T6 5W-40 | 1 |  | Ford diesel oil specification, CJ-4
en_US | US | Ford | XT-5-QM | 001F1404 | Pennzoil Platinum High Mileage ATF | 1 |  | Part number for Mercon V
en_US | US | Ford | XT-5-QSM | 001F1404 | Pennzoil Platinum High Mileage ATF | 1 |  | Motorcraft Synthetic Blend Mercon V ATF
en_US | US | Ford | XT-8-QAW | 001F1404 | Pennzoil Platinum High Mileage ATF | 1 |  | Part number for Motorcraft Premium ATF
en_US | US | Ford | WSS-M2C922 A1 | 001F1404 | Pennzoil Platinum High Mileage ATF | 1 |  | For specified Jatco Transmissions in some vehicles including Land Rover Freelander, Mazda MPV and Jaguar X-Type models.
en_US | US | Ford | WSS-M2C924A | 001F1404 | Pennzoil Platinum High Mileage ATF | 1 |  | specification for Motorcraft Premium Transmission Fluid
en_US | US | Ford | XL-12 | 001F1404 | Pennzoil Platinum High Mileage ATF | 1 |  | Motorcraft Transfer Case Fluid
en_US | US | Ford | XT-9-QMM5 | 001F1404 | Pennzoil Platinum High Mileage ATF | 1 |  | Motorcraft FNR5 ATF, Mazda M-V for some vehicles including Ford Fusion,Lincoln MKZ,Mercury Milan
en_US | US | Ford | WSS-M2C945A | 001F2300 | Pennzoil Ultra Platinum SAE 5W-20 Full Synthetic Motor Oil | 1 |  | Ford gasoline engine specification, 5W-20
en_US | US | Ford | ESP-M2C166H | 001F1404 | Pennzoil Platinum High Mileage ATF | 1 |  | Motorcraft Transfer Case Fluid, XL-12
en_US | US | Ford | WSL-M2C192-A | 001B2198 | Shell Spirax S 75W-140 | 1 |  | Ford WSL-M2C192-A |  | Approved
en_US | US | Ford | Motorcraft Premium ATF | 001F1404 | Pennzoil Platinum High Mileage ATF | 1 |  | part number XT-8-QAW
en_US | US | Ford | Motorcraft Synthetic Blend Mercon V | 001F1404 | Pennzoil Platinum High Mileage ATF | 1 |  | part number XT-5-QSM
en_US | US | Ford | Motorcraft Transfer Case Fluid | 001F1404 | Pennzoil Platinum High Mileage ATF | 1 |  | part number XL-12
en_US | US | Ford | Full Synthetic Mercon | 001F1404 | Pennzoil Platinum High Mileage ATF | 1 |  | Full synthetic Mercon, used in some manual transmissions such as ZF S5-42
en_US | US | Ford | Mercon | 001F1404 | Pennzoil Platinum High Mileage ATF | 1 |  | Ford ATF introduced in 1977
en_US | US | Ford | Mercon V | 001F1404 | Pennzoil Platinum High Mileage ATF | 1 |  | Mercon V ATF, part number XT-5-QM
en_US | US | Ford | XT-10-QLV | 001F1402 | Pennzoil Platinum LV Multi-Vehicle ATF | 1 |  | part number for Mercon LV
en_US | US | Ford | Mercon LV | 001F1402 | Pennzoil Platinum LV Multi-Vehicle ATF | 1 |  | low viscosity ATF, part number XT-10-QLV
en_US | US | Ford | M2C33G | 001B0854 | Pennzoil ATF Type F | 1 |  | European specification for Ford ATF type F
en_US | US | Ford | M2C138 CJ | 001B1126 | Pennzoil Automatic Transmission Fluid | 1 |  | ATF, friction modified, spec from the '70's and early '80's, replaced by Mercon
en_US | US | Ford | M2C33F | 001B0854 | Pennzoil ATF Type F | 1 |  | Ford ATF type F
en_US | US | Ford | ESP-M2C166H | 001B1126 | Pennzoil Automatic Transmission Fluid | 1 |  | Motorcraft Transfer Case Fluid, XL-12
en_US | US | Ford | WSS-M2C947A | 001D7527 | Pennzoil Platinum SAE 0W-20 Full Synthetic Motor Oil | 1 |  | Ford gasoline engine specification, 0W-20
en_US | US | Ford | WSS-M2C205-A | 001F2301 | Pennzoil Ultra Platinum SAE 5W-30 Full Synthetic Motor Oil | 1 |  | Obsolete 5W-30 spec, replaced by M2C929-A
en_US | US | Ford | WSS-M2C946A | 001F2301 | Pennzoil Ultra Platinum SAE 5W-30 Full Synthetic Motor Oil | 1 |  | Ford gasoline engine specification, 5W-30
en_US | US | Ford | WSS-M2C929A | 001F2301 | Pennzoil Ultra Platinum SAE 5W-30 Full Synthetic Motor Oil | 1 |  | Ford gasoline engine specification, 5W-30
en_US | US | Ford | Mercon | 001B1126 | Pennzoil Automatic Transmission Fluid | 1 |  | Ford ATF introduced in 1977
en_US | US | Ford | ESN-M2C41B | 001D8246 | Shell Spirax S4 TXM | 1 |  | Ford Tractor Hydraulic Fluid
en_US | US | Ford | ESA_M1C75B | 001D8554 | Shell Gadus S1 V160D 2 | 1 |  | 1% moly grease with polymer, for chassis & wheel bearings
en_US | US | Ford | ESN-M2C41A | 001D8246 | Shell Spirax S4 TXM | 1 |  | Ford Tractor Hydraulic Fluid
en_US | US | Ford | ESW-M2C33F | 001B0854 | Pennzoil ATF Type F | 1 |  | Ford ATF type F
en_US | US | Ford | ESP-M2C33G | 001B0854 | Pennzoil ATF Type F | 1 |  | European specification for Ford ATF type F
en_US | US | Ford | Motorcraft Orange Antifreeze/Coolant Prediluted | 228C7560 | ShellZone DEX-COOL ELC AF/C 50/50 | 1 |  | Orange AFC, pre-diluted 50/50, WSS-M97B44-D2
en_US | US | Ford | Motorcraft Transfer Case Fluid | 001B1126 | Pennzoil Automatic Transmission Fluid | 1 |  | part number XL-12
en_US | US | Ford | WSS-M2C171-E | 001F9512 | Shell Rotella T4 Triple Protection 10W-30 | 1 |  | Ford diesel oil specification, CJ-4
en_US | US | Ford | XL-12 | 001B1126 | Pennzoil Automatic Transmission Fluid | 1 |  | Motorcraft Transfer Case Fluid
en_US | US | Ford | Motorcraft Premium Antifreeze/Coolant Prediluted | 228C7561 | Shellzone AF/C 50/50 | 1 |  | Green, ESE-M97B44-A
en_US | US | Ford | ESE-M97B44A | 228C7561 | Shellzone AF/C 50/50 | 1 |  | Motorcraft Green, ESE-M97B44-A
en_US | US | Ford | WSS-M2C205-A | 001F3007 | Pennzoil Gold SAE 5W-30 Synthetic Blend Motor Oil | 1 |  | Obsolete 5W-30 spec, replaced by M2C929-A
en_US | US | Ford | Motorcraft Yellow Antifreeze/Coolant | 001J4393 | ShellZone Multi-Vehicle Antifreeze/Coolant | 1 |  | Yellow, WSS-M97B57-A1, Part VC-13-G
en_US | US | Ford | WSS-M97B51-A1 | 001J4393 | ShellZone Multi-Vehicle Antifreeze/Coolant | 2 |  | Motorcraft Gold (yellow) Antifreeze/Coolant |  | Recommend changeout
en_US | US | Ford | ESE-M97B44A | 001B0209 | Shellzone | 1 |  | Motorcraft Green, ESE-M97B44-A
en_US | US | Ford | XT-9-QMM5 | 001F1402 | Pennzoil Platinum LV Multi-Vehicle ATF | 1 |  | Motorcraft FNR5 ATF, Mazda M-V for some vehicles including Ford Fusion,Lincoln MKZ,Mercury Milan
en_US | US | Ford | Motorcraft Premium Antifreeze/Coolant Concentrated | 001B0209 | Shellzone | 1 |  | Green, ESE-M97B44-A
en_US | US | Ford | WSS-M2C929A | 001F3007 | Pennzoil Gold SAE 5W-30 Synthetic Blend Motor Oil | 1 |  | Ford gasoline engine specification, 5W-30
en_US | US | Ford | WSS-M2C946A | 001F3007 | Pennzoil Gold SAE 5W-30 Synthetic Blend Motor Oil | 1 |  | Ford gasoline engine specification, 5W-30
en_US | US | Ford | Motorcraft Orange Antifreeze/Coolant Concentrated | 22700723 | ShellZone DEX-COOL ELC AF/C | 1 |  | Orange AFC, concentrate, WSS-M97B44-D
en_US | US | Ford | WSS-M2C153-H | 001F1146 | Pennzoil Gold SAE 5W-20 Synthetic Blend Motor Oil | 1 |  | Obsolete Ford 5W-20 spec, replaced by M2C930-A
en_US | US | Ford | WSS-M2C171-E | 001F8906 | Shell Rotella T5 15W-40 | 1 |  | Ford diesel oil specification, CJ-4
en_US | US | Ford | ESE-M97B44-D | 22700723 | ShellZone DEX-COOL ELC AF/C | 1 |  | Motorcraft Orange AFC concentrate
en_US | US | Ford | WSS-M2C930A | 001F1146 | Pennzoil Gold SAE 5W-20 Synthetic Blend Motor Oil | 1 |  | Ford gasoline engine specification, 5W-20
en_US | US | Ford | Motorcraft Gold Antifreeze/Coolant Concentrated | 001J4393 | ShellZone Multi-Vehicle Antifreeze/Coolant | 2 |  | Motorcraft Gold (yellow) Antifreeze/Coolant. Concentrate, Hybrid Organic Acid with Silicates and Nitrites, WSS-M97B51-A1 |  | Recommend changeout
en_US | US | Ford | WSS-M2C171-E | 001F8881 | Shell Rotella T3 Fleet 15W-40 | 1 |  | Ford diesel oil specification, CJ-4
en_US | US | Ford | WSS-M2C945A | 001F1146 | Pennzoil Gold SAE 5W-20 Synthetic Blend Motor Oil | 1 |  | Ford gasoline engine specification, 5W-20
en_US | US | FS | MV 46 | 001F8433 | Shell Tellus S2 VX 46 | 1 |  | HVI hydraulic oil (VI=160), ISO 46 |  | VI=143
en_US | US | FS | MV 32 | 001F8432 | Shell Tellus S2 VX 32 | 1 |  | HVI hydraulic oil (VI=160), ISO 32 |  | VI=143
en_US | US | FS | Hydraulic MV 68 | 001F8434 | Shell Tellus S2 VX 68 | 1 |  | AW hydraulic oil, PP= -35C, VI = 160
en_US | US | FS | Hydraulic MV 46 | 001F8433 | Shell Tellus S2 VX 46 | 1 |  | AW hydraulic oil, PP= -40C, VI = 160
en_US | US | FS | MV 68 | 001F8434 | Shell Tellus S2 VX 68 | 1 |  | HVI hydraulic oil (VI=160), ISO 68 |  | VI=142
en_US | US | FS | Hydraulic MV 32 | 001F8432 | Shell Tellus S2 VX 32 | 1 |  | AW hydraulic oil, PP= -40C, VI = 160
en_US | US | FS-Curtis | FSC-8000 | 001D7786 | Shell Corena S4 R 46 | 1 |  | Rotary screw compressor lubricant |  | synthetic upgrade
en_US | US | FUCHS | Renolit GP 2 | 001D8463 | Shell Gadus S2 V100 2 | 1 |  | Lithium soap, NLGI 2, ISO 100, DIN K2K-30 (not EP)
en_US | US | FUCHS | Titan TO4 HD 30 | 001D8250 | Shell Spirax S4 CX 30 | 1 |  | Caterpillar TO-4
en_US | US | FUCHS | Renolin CLP 220 | 001F1177 | Shell Omala S2 GX 220 | 1 |  | EP gear oil with flender approval
en_US | US | FUCHS | Renolit LX-EP 1 | 001D8424 | Shell Gadus S3 V220C 1 | 1 |  | Lithium Complex, 160 centistokes @ 40°C, EP
en_US | US | FUCHS | Hydrotherm 46 M | 001B2301 | Shell Irus Fluid C-NA | 1 |  | Water/glycol fire resistant hydraulic fluid
en_US | US | FUCHS | Renolin EP 220 | 001F1177 | Shell Omala S2 GX 220 | 1 |  | AGMA 5EP
en_US | US | FUCHS | Renolin CS 460 | 001D7832 | Shell Omala S1 W 460 | 1 |  | Worm gear & steam cylinder lubricant
en_US | US | FUCHS | Renolin B HP Plus 46 | 001F8439 | Shell Tellus S2 MX 46 | 1 |  | Zinc antiwear hydraulic, HLP, Bosch Rexroth RE 90245, Group II base oil
en_US | US | FUCHS | Renolit FEP 0 | 001D8448 | Shell Gadus S2 V220 0 | 1 |  | Lithium, EP, 205 centistokes @ 40°C
en_US | US | FUCHS | Renolin CS 680 | 001D7833 | Shell Omala S1 W 680 | 1 |  | Worm gear & steam cylinder lubricant
en_US | US | FUCHS | Renolit EP 0 | 001D8448 | Shell Gadus S2 V220 0 | 1 |  | Lithium, EP, 230 centistokes @ 40°C
en_US | US | FUCHS | Renolin B 32 HVI | 001F8432 | Shell Tellus S2 VX 32 | 1 |  | Zinc antiwear hydraulic, HVI
en_US | US | FUCHS | Renolin AC 100 | 001D7779 | Shell Corena S2 P 100 | 1 |  | Reciprocating air compressor oil
en_US | US | FUCHS | Renolit CX-EP 0 | 001D8448 | Shell Gadus S2 V220 0 | 2 |  | Calcium Complex, EP, 120 centistokes @ 40°C, NLGI 0 |  | lithium soap, ISO 220 base oil
en_US | US | FUCHS | Renolit Replex 0 | 001D8448 | Shell Gadus S2 V220 0 | 2 |  | Lithium Complex grease, 205 centistokes @ 40°C, EP |  | Lithium soap
en_US | US | FUCHS | Renolit Replex 1 | 001D8424 | Shell Gadus S3 V220C 1 | 1 |  | Lithium Complex grease, 205 centistokes @ 40°C, EP
en_US | US | FUCHS | Renolin B 10 VG 32 | 001F8438 | Shell Tellus S2 MX 32 | 1 |  | Zinc antiwear hydraulic
en_US | US | FUCHS | Renolin B 32 HP | 001F8438 | Shell Tellus S2 MX 32 | 1 |  | Zinc antiwear hydraulic, HLP, Bosch Rexroth RE 90245
en_US | US | FUCHS | Renolin AW 32 | 001F8438 | Shell Tellus S2 MX 32 | 1 |  | AW hydraulic oil
en_US | US | FUCHS | Renolin AR 68 | 001A9784 | Shell Turbo Oil T 68 | 2 |  | Paraffinic mineral oil, ISO 68 |  | contains R&O additives, beneficial for lubrication but not process oil
en_US | US | FUCHS | Renolin DTA 68 | 001A9784 | Shell Turbo Oil T 68 | 1 |  | General lubricating oil without AW/EP
en_US | US | FUCHS | Renolit Duraplex EP 2 | 001D8425 | Shell Gadus S3 V220C 2 | 2 |  | Lithium Complex, EP, 110 centistokes @ 40°C |  | if ISO 220 ok
en_US | US | FUCHS | Renolin B HP Plus 32 | 001F8438 | Shell Tellus S2 MX 32 | 1 |  | Zinc antiwear hydraulic, HLP, Bosch Rexroth RE 90245, Group II base oil
en_US | US | FUCHS | Lagermeister LX EP 2 | 001D8425 | Shell Gadus S3 V220C 2 | 2 |  | Lithium Complex, mineral oil, 120 centistoke @ 40°C |  | if ISO 220 ok
en_US | US | FUCHS | Renolin AR 460 | 001F8468 | Shell Morlina S3 BA 460 | 2 |  | Paraffinic mineral oil, ISO 460 |  | contains R&O additives, beneficial for lubrication but not process oil
en_US | US | FUCHS | Renolin AW 46 | 001F8439 | Shell Tellus S2 MX 46 | 1 |  | AW hydraulic oil
en_US | US | FUCHS | Renolin AR 150 | 001F8466 | Shell Morlina S3 BA 150 | 2 |  | Paraffinic mineral oil, ISO 150 |  | contains R&O additives, beneficial for lubrication but not process oil
en_US | US | FUCHS | Renolin DTA 460 | 001F8468 | Shell Morlina S3 BA 460 | 1 |  | General lubricating oil without AW/EP
en_US | US | FUCHS | Renolin B 15 VG 46 | 001F8439 | Shell Tellus S2 MX 46 | 1 |  | Zinc antiwear hydraulic
en_US | US | FUCHS | Renolin ZAF 46 B | 001D7759 | Shell Tellus S3 M 46 | 1 |  | Zinc-free hydraulic oil, DIN HLP
en_US | US | FUCHS | Renolit FAP 502 | 001D8474 | Shell Gadus S2 V460A 2 | 1 |  | Lithium-calcium soap, EP, NLGI 2, 470 centistokes @ 40°C
en_US | US | FUCHS | Renolit CXI 2 | 001D8474 | Shell Gadus S2 V460A 2 | 2 |  | Calcium Complex, EP, water resistant grease, 350 centistokes @ 40°C, dropping point > 518°F |  | good water resistance, lower dropping point 347°F
en_US | US | FUCHS | Renolit Duraplex EP 3 | 001D8425 | Shell Gadus S3 V220C 2 | 2 |  | Lithium Complex, EP, 110 centistokes @ 40°C |  | if ISO 220 & NLGI 2 ok
en_US | US | FUCHS | Renolin Xtreme Temp 68 | 001F8434 | Shell Tellus S2 VX 68 | 1 |  | Zinc antiwear hydraulic, HVLP, Bosch Rexroth RE 90245
en_US | US | FUCHS | Renolin CLP 100 | 001F1173 | Shell Omala S2 GX 100 | 1 |  | EP gear oil with flender approval
en_US | US | FUCHS | Renolin DTA 15 | 001F8472 | Shell Morlina S2 BL 22 | 2 |  | General lubricating oil without AW/EP |  | if ISO 22 ok
en_US | US | FUCHS | Renolin DTA 22 | 001F8472 | Shell Morlina S2 BL 22 | 1 |  | General lubricating oil without AW/EP
en_US | US | FUCHS | Renolin ZAF 68 B | 001D7760 | Shell Tellus S3 M 68 | 1 |  | Zinc-free hydraulic oil, DIN HLP
en_US | US | FUCHS | Renolin Unisyn OL 68 | 001D7787 | Shell Corena S4 R 68 | 1 |  | PAO air compressor oil
en_US | US | FUCHS | Renolin SP 22 | 001F8472 | Shell Morlina S2 BL 22 | 1 |  | Spindle oil
en_US | US | FUCHS | Renolin EP 100 | 001F1173 | Shell Omala S2 GX 100 | 1 |  | AGMA 3EP
en_US | US | FUCHS | Renolin DTA 220 | 001F8465 | Shell Morlina S3 BA 220 | 1 |  | General lubricating oil without AW/EP
en_US | US | FUCHS | Titan TO4 HD 50 | 001D8252 | Shell Spirax S4 CX 50 | 1 |  | Caterpillar TO-4
en_US | US | FUCHS | Renolin B 68 HVI | 001F8434 | Shell Tellus S2 VX 68 | 1 |  | Zinc antiwear hydraulic, HVI
en_US | US | FUCHS | Renolin AR 220 | 001F8465 | Shell Morlina S3 BA 220 | 2 |  | Paraffinic mineral oil, ISO 220 |  | contains R&O additives, beneficial for lubrication but not process oil
en_US | US | FUCHS | Renolit LX-PEP 2 | 001D8425 | Shell Gadus S3 V220C 2 | 1 |  | Lithium Complex, 170 centistokes @ 40°C, EP
en_US | US | FUCHS | Renolit Replex 2 | 001D8425 | Shell Gadus S3 V220C 2 | 1 |  | Lithium Complex grease, 205 centistokes @ 40°C, EP
en_US | US | FUCHS | Renolit H 443-HD 88 | 001D8425 | Shell Gadus S3 V220C 2 | 2 |  | Tacky, Lithium soap, NLGI 2.5, EP, 130 centistokes @ 40°C |  | ISO 220 base oil
en_US | US | FUCHS | Renolit LX-EP 2 | 001D8425 | Shell Gadus S3 V220C 2 | 1 |  | Lithium Complex, 160 centistokes @ 40°C, EP
en_US | US | FUCHS | Renolit FEP 000 | 001D8449 | Shell Gadus S2 V220 00 | 2 |  | Lithium, EP, 205 centistokes @ 40°C |  | if NLGI 00 ok
en_US | US | FUCHS | Renolit FEP 00 | 001D8449 | Shell Gadus S2 V220 00 | 1 |  | Lithium, EP, 205 centistokes @ 40°C
en_US | US | FUCHS | Renolit SO-GFB | 001D8449 | Shell Gadus S2 V220 00 | 2 |  | Sodium soap, NLGI 00, 205 centistokes @ 40°C, EP |  | lithium soap
en_US | US | FUCHS | Renolit LZR 000 | 001D8449 | Shell Gadus S2 V220 00 | 2 |  | Lithium calcium soap, NLGI 00/000, pressure-loadable, 43 centistokes at 40°C |  | ISO 220 base oil
en_US | US | FUCHS | Renolin AC 4000S | 001D7786 | Shell Corena S4 R 46 | 1 |  | Rotary air compressor mineral oil, 43 centistokes @ 40°C |  | synthetic upgrade
en_US | US | FUCHS | Renolin Unisyn OL 32 | 001D7785 | Shell Corena S4 R 32 | 1 |  | PAO air compressor oil
en_US | US | FUCHS | Renolit EP 000 | 001D8449 | Shell Gadus S2 V220 00 | 1 |  | Lithium, EP, 230 centistokes @ 40°C |  | if NLGI 00 ok
en_US | US | FUCHS | Renolin CLP 150 | 001F1174 | Shell Omala S2 GX 150 | 1 |  | EP gear oil with flender approval
en_US | US | FUCHS | Stabylan 3080 | 001E0126 | Shell Tonna S2 MX 68 | 2 |  | Mineral oil chain lubricant, ISO 100, Konig+Bauer approval |  | ISO 68, not Konig+Bauer approved
en_US | US | FUCHS | Renolin WL 68 | 001E0126 | Shell Tonna S2 MX 68 | 1 |  | Way oil
en_US | US | FUCHS | Renolin EP 150 | 001F1174 | Shell Omala S2 GX 150 | 1 |  | AGMA 4EP
en_US | US | FUCHS | Renolin DTA 32 | 001A9782 | Shell Turbo Oil T 32 | 1 |  | General lubricating oil without AW/EP
en_US | US | FUCHS | Renolin B 46 HP | 001F8439 | Shell Tellus S2 MX 46 | 1 |  | Zinc antiwear hydraulic, HLP, Bosch Rexroth RE 90245
en_US | US | FUCHS | Renolin AR 32 | 001A9782 | Shell Turbo Oil T 32 | 2 |  | Paraffinic mineral oil, ISO 32 |  | contains R&O additives, beneficial for lubrication but not process oil
en_US | US | FUCHS | Renolin AC 68 | 001D7788 | Shell Corena S4 P 68 | 1 |  | Reciprocating air compressor oil |  | upgrade, synthetic
en_US | US | FUCHS | Renolin AR 100 | 001A9785 | Shell Turbo Oil T 100 | 2 |  | Paraffinic mineral oil, ISO 100 |  | contains R&O additives, beneficial for lubrication but not process oil
en_US | US | FUCHS | Renolin B 15 HVI | 001F8430 | Shell Tellus S2 VX 15 | 1 |  | Zinc antiwear hydraulic, HVI
en_US | US | FUCHS | Renolin DTA 320 | 001F8467 | Shell Morlina S3 BA 320 | 1 |  | General lubricating oil without AW/EP
en_US | US | FUCHS | Renolin SC 46 | 001D7786 | Shell Corena S4 R 46 | 1 |  | mineral air compressor oil |  | synthetic upgrade
en_US | US | FUCHS | Renolin DTA 150 | 001F8466 | Shell Morlina S3 BA 150 | 1 |  | General lubricating oil without AW/EP
en_US | US | FUCHS | Renolin ZAF 32 B | 001D7758 | Shell Tellus S3 M 32 | 1 |  | Zinc-free hydraulic oil, DIN HLP
en_US | US | FUCHS | Renolin Unisyn OL 46 | 001D7786 | Shell Corena S4 R 46 | 1 |  | PAO air compressor oil
en_US | US | FUCHS | Renolin DTA 100 | 001F8464 | Shell Morlina S3 BA 100 | 1 |  | General lubricating oil without AW/EP
en_US | US | FUCHS | Renolin AR 100 | 001F8464 | Shell Morlina S3 BA 100 | 2 |  | Paraffinic mineral oil, ISO 100 |  | contains R&O additives, beneficial for lubrication but not process oil
en_US | US | FUCHS | Renolin B 3 VG 10 | 001F8430 | Shell Tellus S2 VX 15 | 2 |  | Zinc antiwear hydraulic |  | if viscosity OK
en_US | US | FUCHS | Renolin AR 320 | 001F8467 | Shell Morlina S3 BA 320 | 2 |  | Paraffinic mineral oil, ISO 320 |  | contains R&O additives, beneficial for lubrication but not process oil
en_US | US | FUCHS | Renolin DTA 100 | 001A9785 | Shell Turbo Oil T 100 | 1 |  | General lubricating oil without AW/EP
en_US | US | FUCHS | Ceplattyn KG 10 HMF | 001D8499 | Shell Gadus S2 OG 40 | 2 |  | Sprayable open gear lubricant, solvent-free, graphite, NLGI 00, 500 centistokes @ 40°C |  | bentonite thickener, purge old grease
en_US | US | FUCHS | Renolin CLP 680 | 001F1183 | Shell Omala S2 GX 680 | 1 |  | EP gear oil with flender approval
en_US | US | FUCHS | Planto Enviro HYD 46 S | 001I5605 | Shell Naturelle S2 Hydraulic Fluid 46 | 1 |  | biodegradable AW hydraulic, ester
en_US | US | FUCHS | Renolit LX MSE Summer | 001D8435 | Shell Gadus S3 V460XD 2 | 2 |  | Lithium Complex, EP, 5% moly, ISO 220, NLGI 2 |  | ISO 460
en_US | US | FUCHS | Renolin AR 46 | 001A9783 | Shell Turbo Oil T 46 | 2 |  | Paraffinic mineral oil, ISO 46 |  | contains R&O additives, beneficial for lubrication but not process oil
en_US | US | FUCHS | Renolit LX MSE Summer | 001D8458 | Shell Gadus S2 V220AD 2 | 2 |  | Lithium Complex, EP, 5% moly, ISO 220, NLGI 2 |  | Lithium Calcium, 3% moly
en_US | US | FUCHS | Lagermeister BF 2 | 001D8451 | Shell Gadus S2 V220 2 | 1 |  | Li soap, ISO 220 base oil, for varying loads
en_US | US | FUCHS | Renolin B 20 VG 68 | 001F8440 | Shell Tellus S2 MX 68 | 1 |  | Zinc antiwear hydraulic
en_US | US | FUCHS | Renolin AW 68 | 001F8440 | Shell Tellus S2 MX 68 | 1 |  | AW hydraulic oil
en_US | US | FUCHS | Renolit FEP 2 | 001D8451 | Shell Gadus S2 V220 2 | 1 |  | Lithium, EP, 205 centistokes @ 40°C
en_US | US | FUCHS | Renolin DTA 10 | 001F8471 | Shell Morlina S2 BL 10 | 1 |  | General lubricating oil without AW/EP
en_US | US | FUCHS | Renolin WL 32 | 001D7770 | Shell Tonna S2 M 32 | 1 |  | Way oil
en_US | US | FUCHS | Renolit FEP 3 | 001D8451 | Shell Gadus S2 V220 2 | 2 |  | Lithium, EP, 205 centistokes @ 40°C |  | if NLGI 2 ok
en_US | US | FUCHS | Renolin CLP 460 | 001F1182 | Shell Omala S2 GX 460 | 1 |  | EP gear oil with flender approval
en_US | US | FUCHS | Renolit MP 2 | 001D8451 | Shell Gadus S2 V220 2 | 1 |  | Lithium soap, EP, multi-purpose industrial & transport grease, 11 centistokes @ 100°C |  | Higher base oil vis.
en_US | US | FUCHS | Renolit Hitemp 2 | 001D8437 | Shell Gadus S5 V220 2 | 2 |  | Synthetic, Lithium Complex, EP, 145 centistokes @ 40°C |  | ISO 220
en_US | US | FUCHS | Renolin Unisyn CLP 460 | 001F8460 | Shell Omala S4 GXV 460 | 1 |  | PAO EP gear oil, Flender approved
en_US | US | FUCHS | Renolit MP 3 | 001D8451 | Shell Gadus S2 V220 2 | 2 |  | Lithium soap, EP, multi-purpose industrial & transport grease, 11 centistokes @ 100°C |  | Higher base oil viscosity and softer.
en_US | US | FUCHS | Gearmaster SYN 220 | 001F8458 | Shell Omala S4 GXV 220 | 1 |  | Heavy duty PAO gear oil, CLP-HC
en_US | US | FUCHS | Renolin Unisyn CLP 220 | 001F8458 | Shell Omala S4 GXV 220 | 1 |  | PAO EP gear oil, Flender approved
en_US | US | FUCHS | Renolin Unisyn CLP 320 | 001F8459 | Shell Omala S4 GXV 320 | 1 |  | PAO EP gear oil, Flender approved
en_US | US | FUCHS | Renolin Unisyn CKC 220 | 001F8458 | Shell Omala S4 GXV 220 | 1 |  | PAO EP gear oil, Flender approved
en_US | US | FUCHS | Renolin ZAF 46 HV | 001D7763 | Shell Tellus S3 V 46 | 1 |  | Zinc-free hydraulic oil, VI=160, DIN HVLP
en_US | US | FUCHS | Renolin DTA 680 | 001F8469 | Shell Morlina S3 BA 680 | 1 |  | General lubricating oil without AW/EP
en_US | US | FUCHS | Renolin AR 680 | 001F8469 | Shell Morlina S3 BA 680 | 2 |  | Paraffinic mineral oil, ISO 680 |  | contains R&O additives, beneficial for lubrication but not process oil
en_US | US | FUCHS | Renolin PG 220 | 001D7857 | Shell Omala S4 WE 220 | 1 |  | Polyglycol gear oil, CLP-PG
en_US | US | FUCHS | Renolin PG 150 | 001D7857 | Shell Omala S4 WE 220 | 2 |  | Polyglycol gear oil, CLP-PG |  | if viscosity ok
en_US | US | FUCHS | Renolin CLP 68 | 001F1172 | Shell Omala S2 GX 68 | 1 |  | EP gear oil
en_US | US | FUCHS | Gearmaster PGP 150 | 001D7857 | Shell Omala S4 WE 220 | 2 |  | Polyglycol gear oil, CLP-PG |  | if viscosity ok
en_US | US | FUCHS | Gearmaster PGP 220 | 001D7857 | Shell Omala S4 WE 220 | 1 |  | Polyglycol gear oil, CLP-PG
en_US | US | FUCHS | Lagermeister BF 1 | 001D8450 | Shell Gadus S2 V220 1 | 1 |  | Li soap, ISO 220 base oil, for varying loads
en_US | US | FUCHS | Renolin ZAF 32 MC | 001D7766 | Shell Tellus S4 ME 32 | 1 |  | Zinc-free hydraulic oil, DIN HLP, group III
en_US | US | FUCHS | Renolit Duraplex EP 2 | 001D8423 | Shell Gadus S5 V100 2 | 1 |  | Lithium Complex, EP, 110 centistokes @ 40°C |  | upgrade synthetic base oil
en_US | US | FUCHS | Renolit HLT 2 | 001D8423 | Shell Gadus S5 V100 2 | 1 |  | Lithium soap, PAO, ISO 100, DIN KPHC 2
en_US | US | FUCHS | Renolit H 443-HD 88 | 001D8423 | Shell Gadus S5 V100 2 | 2 |  | Tacky, Lithium soap, NLGI 2.5, EP, 130 centistokes @ 40°C |  | ISO 100 synthetic base oil
en_US | US | FUCHS | Renolit Duraplex EP 3 | 001D8423 | Shell Gadus S5 V100 2 | 2 |  | Lithium Complex, EP, 110 centistokes @ 40°C |  | if NLGI 2 ok, upgrade synthetic base oil
en_US | US | FUCHS | Renolit Hitemp 2 | 001D8423 | Shell Gadus S5 V100 2 | 2 |  | Synthetic, Lithium Complex, EP, 145 centistokes @ 40°C |  | ISO 100
en_US | US | FUCHS | Stabyl HD | 001D8429 | Shell Gadus S3 V460D 2 | 2 |  | Lithium soap, EP, moly, ISO 1000, NLGI 2 |  | ISO 460
en_US | US | FUCHS | Renolit EP 1 | 001D8450 | Shell Gadus S2 V220 1 | 1 |  | Lithium, EP, 230 centistokes @ 40°C
en_US | US | FUCHS | Lagermeister LX EP 2 | 001D8423 | Shell Gadus S5 V100 2 | 1 |  | Lithium Complex, mineral oil, 120 centistoke @ 40°C |  | upgrade synthetic base oil
en_US | US | FUCHS | Renolit FLM 2 | 001D8429 | Shell Gadus S3 V460D 2 | 2 |  | Lithium soap, EP, moly, 125 centistokes @ 40°C, automotive & construction |  | ISO 460, for heavy construction
en_US | US | FUCHS | Renolin EP 68 | 001F1172 | Shell Omala S2 GX 68 | 1 |  | AGMA 2EP
en_US | US | FUCHS | Renolin Xtreme Temp 46 | 001F8433 | Shell Tellus S2 VX 46 | 1 |  | Zinc antiwear hydraulic, HVLP, Bosch Rexroth RE 90245
en_US | US | FUCHS | Renolin B 46 HVI | 001F8433 | Shell Tellus S2 VX 46 | 1 |  | Zinc antiwear hydraulic, HVI
en_US | US | FUCHS | Renolin ZAF 46 MC | 001D7767 | Shell Tellus S4 ME 46 | 1 |  | Zinc-free hydraulic oil, DIN HLP, group III
en_US | US | FUCHS | Renolin Xtremetemp 46 | 001F8433 | Shell Tellus S2 VX 46 | 1 |  | HVI hydraulic oil, pour point -34°C
en_US | US | FUCHS | Titan ATF 4134 | 001C6060 | ATF 134 | 1 |  | ATF, MB 236.12 & 236.14
en_US | US | FUCHS | Renolin B HP Plus 68 | 001F8440 | Shell Tellus S2 MX 68 | 1 |  | Zinc antiwear hydraulic, HLP, Bosch Rexroth RE 90245, Group II base oil
en_US | US | FUCHS | Renolin B 68 HP | 001F8440 | Shell Tellus S2 MX 68 | 1 |  | Zinc antiwear hydraulic, HLP, Bosch Rexroth RE 90245
en_US | US | FUCHS | Renolin DTA 46 | 001A9783 | Shell Turbo Oil T 46 | 1 |  | General lubricating oil without AW/EP
en_US | US | FUCHS | Titan Utto | 001D8246 | Shell Spirax S4 TXM | 1 |  | New Holland/Ford 134D, Deere J20C, Volvo WB101, GL-4
en_US | US | FUCHS | Ceplattyn 100 HV | 001D8496 | Shell Gadus S2 OG 80 | 2 |  | Semi-fluid tacky lubricant for splash lubrication of open gears, aluminum Complex, graphite, 1750 centistokes @ 40°C |  | Clay thickened, purge old grease, 1600 centistokes @ 40°C base oil, NLGI 0
en_US | US | FUCHS | Renolin Synair 46 | 001J1608 | Shell Corena S5 A 46 | 1 |  | PAG ISO 46
en_US | US | FUCHS | Renolin Synair 46 | 001G5899 | Shell Corena S5 R 46 | 1 |  | Polyglycol/ester air compressor oil
en_US | US | FUCHS | Planto Enviro HYD 46 HVI | 001A0871 | Shell Naturelle Fluid HF-M 46 | 1 |  | vegetable based hydraulic oil
en_US | US | FUCHS | Renolit FLM 2 | 001D8554 | Shell Gadus S1 V160D 2 | 2 |  | Lithium soap, EP, moly, 125 centistokes @ 40°C, automotive & construction |  | 160 cSt @ 40°C, automotive
en_US | US | FUCHS | Renolit FEP 1 | 001D8450 | Shell Gadus S2 V220 1 | 1 |  | Lithium, EP, 205 centistokes @ 40°C
en_US | US | FUCHS | Renolin PG 460 | 001D7859 | Shell Omala S4 WE 460 | 1 |  | Polyglycol gear oil, CLP-PG
en_US | US | FUCHS | Renolit LX MSE Winter | 001F5274 | Shell Gadus S3 U150AXD 1 | 2 |  | Lithium Complex, EP, 5% moly, ISO 150, NLGI 0.5 |  | Calcium Sulfonate Complex, NLGI 1
en_US | US | FUCHS | Renolin Xtreme Temp 32 | 001F8432 | Shell Tellus S2 VX 32 | 1 |  | Zinc antiwear hydraulic, HVLP, Bosch Rexroth RE 90245
en_US | US | FUCHS | Renolit EP 2 | 001D8451 | Shell Gadus S2 V220 2 | 1 |  | Lithium, EP, 230 centistokes @ 40°C
en_US | US | FUCHS | Renolin Xtremetemp 32 | 001F8432 | Shell Tellus S2 VX 32 | 1 |  | HVI hydraulic oil, pour point -33°C
en_US | US | FUCHS | Renolin AW 100 | 001F8441 | Shell Tellus S2 MX 100 | 1 |  | AW hydraulic oil
en_US | US | FUCHS | Stabylan 2001 | 001E0127 | Shell Tonna S2 MX 220 | 2 |  | Semi-synthetic high temperature chain lubricant, 215 centistokes @ 40°C |  | mineral oil, not semi-synthetic
en_US | US | FUCHS | Renolin B 30 VG 100 | 001F8441 | Shell Tellus S2 MX 100 | 1 |  | Zinc antiwear hydraulic
en_US | US | FUCHS | Renolin WL 220 | 001E0127 | Shell Tonna S2 MX 220 | 1 |  | Way oil
en_US | US | FUCHS | Renolin Unisyn CKC 150 | 001F8461 | Shell Omala S4 GXV 150 | 1 |  | PAO EP gear oil, Flender approved
en_US | US | FUCHS | Winsor L 245X | 001A0041 | AeroShell Fluid 12 | 1 |  | Low volatility synthetic aircraft instrument oil, MIL-L-6085C
en_US | US | FUCHS | Gearmaster PGP 320 | 001D7858 | Shell Omala S4 WE 320 | 1 |  | Polyglycol gear oil, CLP-PG
en_US | US | FUCHS | Renolit CXI 2 | 001D8427 | Shell Gadus S3 V460 1.5 | 2 |  | Calcium Complex, EP, water resistant grease, 350 centistokes @ 40°C, dropping point > 518°F |  | not as water resistant, lithium Complex
en_US | US | FUCHS | Renolin Unisyn CLP 100 | 001F8461 | Shell Omala S4 GXV 150 | 2 |  | PAO EP gear oil, Flender approved |  | if ISO ISO 150 ok
en_US | US | FUCHS | Renolin Unisyn CLP 150 | 001F8461 | Shell Omala S4 GXV 150 | 1 |  | PAO EP gear oil, Flender approved
en_US | US | FUCHS | Renolin DTA 15 | 001F8471 | Shell Morlina S2 BL 10 | 2 |  | General lubricating oil without AW/EP |  | if ISO 10 ok
en_US | US | FUCHS | Renolin DTA 7 | 001F8471 | Shell Morlina S2 BL 10 | 2 |  | General lubricating oil without AW/EP |  | if ISO 10 ok
en_US | US | FUCHS | Renolin Xtremetemp 32 Plus | 001D7756 | Shell Tellus S2 VA 46 | 1 |  | Zinc antiwear hydraulic, HVLP(D), detergent for reduced stick-slip friction
en_US | US | FUCHS | Renolin B 40 VG 150 | 001F8441 | Shell Tellus S2 MX 100 | 2 |  | Zinc antiwear hydraulic |  | if viscosity OK
en_US | US | FUCHS | Renolin SP 10 | 001F8471 | Shell Morlina S2 BL 10 | 1 |  | Spindle oil
en_US | US | FUCHS | Renep Cglp 68 | 001D7774 | Shell Tonna S3 M 68 | 1 |  | Slideway for machine tools, stick-slip, EP, ,contact with plastic materials, good demulsibility. ISO 6743-4 HM 68, DIN 51524 HLP 68, ISO 6743-6 CKC 68, VI 99, FZG 12.
en_US | US | FUCHS | Renolin B 5 VG 22 | 001F8437 | Shell Tellus S2 MX 22 | 1 |  | Zinc antiwear hydraulic
en_US | US | FUCHS | Renolin Unisyn CLP 680 | 001F8460 | Shell Omala S4 GXV 460 | 2 |  | PAO EP gear oil, Flender approved |  | if ISO 680 ok
en_US | US | FUCHS | Renolin CLP 320 | 001F1179 | Shell Omala S2 GX 320 | 1 |  | EP gear oil with flender approval
en_US | US | FUCHS | Titan TO4 HD 10 | 001D8249 | Shell Spirax S4 CX 10W | 1 |  | Caterpillar TO-4
en_US | US | FUCHS | Gearmaster SYN 460 | 001F8460 | Shell Omala S4 GXV 460 | 1 |  | Heavy duty PAO gear oil, CLP-HC
en_US | US | FUCHS | Gearmaster PGP 680 | 001D7859 | Shell Omala S4 WE 460 | 2 |  | Polyglycol gear oil, CLP-PG |  | if viscosity ok
en_US | US | FUCHS | Renolin Unisyn CKC 460 | 001F8460 | Shell Omala S4 GXV 460 | 1 |  | PAO EP gear oil, Flender approved
en_US | US | FUCHS | Renolin Unisyn CKC 320 | 001F8459 | Shell Omala S4 GXV 320 | 1 |  | PAO EP gear oil, Flender approved
en_US | US | FUCHS | Gearmaster SYN 320 | 001F8459 | Shell Omala S4 GXV 320 | 1 |  | Heavy duty PAO gear oil, CLP-HC
en_US | US | FUCHS | Gearmaster SYN 680 | 001F8460 | Shell Omala S4 GXV 460 | 2 |  | Heavy duty PAO gear oil, CLP-HC |  | if ISO 460 ok
en_US | US | FUCHS | Renolin PG 680 | 001D7859 | Shell Omala S4 WE 460 | 2 |  | Polyglycol gear oil, CLP-PG |  | if viscosity ok
en_US | US | FUCHS | Renolin PG 320 | 001D7858 | Shell Omala S4 WE 320 | 1 |  | Polyglycol gear oil, CLP-PG
en_US | US | FUCHS | Gearmaster PGP 460 | 001D7859 | Shell Omala S4 WE 460 | 1 |  | Polyglycol gear oil, CLP-PG
en_US | US | Gardner Denver | Aeon PD-FG | 001F2645 | Shell Morlina S4 B 220 | 2 |  | Synthetic ISO 220, for many Gardner Denver PD Blowers and Vacuum Pumps, food grade |  | not food grade
en_US | US | Gardner Denver | Aeon CF 150 | 001F2644 | Shell Morlina S4 B 150 | 1 |  | Centrifugal blower oil, ISO 150
en_US | US | Gardner Denver | Aeon CL | 001D7786 | Shell Corena S4 R 46 | 1 |  | PAO/diester/mineral synthetic blend, 43 centistokes @ 40°C |  | upgrade, full synthetic
en_US | US | Gardner Denver | Aeon CF 46 | 001D7786 | Shell Corena S4 R 46 | 1 |  | Centrifugal blower oil, ISO 46
en_US | US | Gardner Denver | Aeon PD | 001F2645 | Shell Morlina S4 B 220 | 1 |  | Synthetic ISO 220, for many Gardner Denver PD Blowers and Vacuum Pumps
en_US | US | Gardner Denver | Aeon AC-SY | 001D7789 | Shell Corena S4 P 100 | 1 |  | Synthetic ester, ISO 100 for reciprocating air compressors
en_US | US | Gardner Denver | Aeon 5000 | 001D7788 | Shell Corena S4 P 68 | 1 |  | Diester, ISO 68 - for reciprocating compressors
en_US | US | Gardner Denver | Aeon 2000 | 001D7786 | Shell Corena S4 R 46 | 1 |  | R&O, Mineral oil, ISO 46 - for rotary screw compressors |  | synthetic upgrade
en_US | US | Gardner Denver | Aeon 4000 | 001D7786 | Shell Corena S4 R 46 | 1 |  | Semi-synthetic ISO 46 rotary screw compressor oil |  | upgrade, full synthetic
en_US | US | Gardner Denver | Aeon 9000TH | 001D7787 | Shell Corena S4 R 68 | 1 |  | PAO/Ester blend, TDS lists it as ISO 68 with viscosity @ 40°C as 60 cSt for rotary screw compressors
en_US | US | Gardner Denver | Aeon AC-HC | 001D7779 | Shell Corena S2 P 100 | 1 |  | Mineral oil, ISO 100 for reciprocating air compressors
en_US | US | Gardner Denver | Aeon 9000SP | 001D7786 | Shell Corena S4 R 46 | 1 |  | PAO, ISO 46 rotary screw compressor oil
en_US | US | Gardner Denver | Aeon Centifugal Blower/Exhauster Grease | 001D8423 | Shell Gadus S5 V100 2 | 1 |  | Lithium Complex, NLGI 2, PAO synthetic, ISO 100 base oil
en_US | US | Gardner Denver | Aeon 500 | 001D7779 | Shell Corena S2 P 100 | 1 |  | Mineral oil, ISO 100 - for reciprocating compressors
en_US | US | Gardner Denver | Aeon 800 | 001D7786 | Shell Corena S4 R 46 | 1 |  | R&O, Mineral oil, ISO 46 - for rotary screw compressors |  | synthetic upgrade
en_US | US | Gardner Denver | Aeon PD Grease | 001D8437 | Shell Gadus S5 V220 2 | 2 |  | Lithium Complex, NLGI 2, EP, Synthetic PAO ISO 150 |  | ISO 220
en_US | US | General Electric | GEK 120498 | 001F4447 | Shell Turbo S4 X 32 | 1 |  | GE Power turbine oil Specification
en_US | US | General Electric | GEK 28143b Type I | 001F4447 | Shell Turbo S4 X 32 | 1 |  | GE Power turbine oil Specification
en_US | US | General Electric | GEK 32568j | 001F4447 | Shell Turbo S4 X 32 | 1 |  | GE Power turbine oil Specification
en_US | US | General Electric | GEK 28143b Type VII | 001F4447 | Shell Turbo S4 X 32 | 1 |  | GE Power turbine oil Specification
en_US | US | General Electric | GEK 28143b Type II | 001F4449 | Shell Turbo S4 GX 46 | 1 |  | GE Power turbine oil Specification
en_US | US | General Electric | GEK 28143b Type V | 001F4449 | Shell Turbo S4 GX 46 | 1 |  | GE Power turbine oil Specification
en_US | US | General Electric | GEK 117064 | 001F4449 | Shell Turbo S4 GX 46 | 1 |  | GE Power turbine oil Specification
en_US | US | General Electric | GEK 107395a | 001F4447 | Shell Turbo S4 X 32 | 1 |  | GE Power turbine oil Specification
en_US | US | General Electric | GEK 46506e | 001F4447 | Shell Turbo S4 X 32 | 1 |  | GE Power turbine oil Specification
en_US | US | General Electric | GEK 107395a | 001F4448 | Shell Turbo S4 GX 32 | 1 |  | GE Power turbine oil Specification
en_US | US | General Electric | GEK 117064 | 001A9783 | Shell Turbo Oil T 46 | 1 |  | GE Power turbine oil Specification
en_US | US | General Electric | GEK 28143b Type III | 001A9784 | Shell Turbo Oil T 68 | 1 |  | GE Power turbine oil Specification
en_US | US | General Electric | GEK 28143b Type I | 001F4448 | Shell Turbo S4 GX 32 | 1 |  | GE Power turbine oil Specification
en_US | US | General Electric | GEK 32568j | 001F4448 | Shell Turbo S4 GX 32 | 1 |  | GE Power turbine oil Specification
en_US | US | General Electric | GEK 28143b Type VII | 001F4448 | Shell Turbo S4 GX 32 | 1 |  | GE Power turbine oil Specification
en_US | US | General Electric | GEK 28143b Type IV | 001F4448 | Shell Turbo S4 GX 32 | 1 |  | GE Power turbine oil Specification
en_US | US | General Electric | GEK 46357g | 001F8352 | Shell Turbo S5 DR 46 | 1 |  | GE Power turbine oil Specification
en_US | US | General Electric | GEK 28143b Type II | 001A9783 | Shell Turbo Oil T 46 | 1 |  | GE Power turbine oil Specification
en_US | US | General Electric | GEK 46506e | 001A9782 | Shell Turbo Oil T 32 | 1 |  | GE Power turbine oil Specification
en_US | US | General Electric | GEK 101941a | 001F4448 | Shell Turbo S4 GX 32 | 1 |  | GE Power turbine oil Specification
en_US | US | General Electric | GEK 120498 | 001A9782 | Shell Turbo Oil T 32 | 1 |  | GE Power turbine oil Specification
en_US | US | General Electric | GEK 28143b Type I | 001A9782 | Shell Turbo Oil T 32 | 1 |  | GE Power turbine oil Specification
en_US | US | General Electric | GEK 32568j | 001A9782 | Shell Turbo Oil T 32 | 1 |  | GE Power turbine oil Specification
en_US | US | General Motors | Dexron III | 001B1126 | Pennzoil Automatic Transmission Fluid | 1 |  | ATF used in many 2005 and older GM vehicles
en_US | US | General Motors | No. 12346143 | 001B1126 | Pennzoil Automatic Transmission Fluid | 1 |  | Dexron III, ATF (2005 and earlier); some transfer cases, manual trans. & a few power steering units
en_US | US | General Motors | No. 21019223 | 001B1126 | Pennzoil Automatic Transmission Fluid | 1 |  | Dexron III ATF
en_US | US | General Motors | Dexron II | 001B1126 | Pennzoil Automatic Transmission Fluid | 1 |  | Old ATF, replaced by Dexron III in 1992
en_US | US | General Motors | Dexron | 001B1126 | Pennzoil Automatic Transmission Fluid | 1 |  | Old ATF, replaced Type A
en_US | US | General Motors | 1825M | 228C7561 | Shellzone AF/C 50/50 | 1 |  | GM antifreeze specification |  | Prediluted
en_US | US | General Motors | 1825M | 001B0209 | Shellzone | 1 |  | GM antifreeze specification |  | Concentrate
en_US | US | General Motors | No. 1052931 | 001D7229 | FormulaShell SAE 5W-30 Motor Oil | 1 |  | Oil used in ZF S6-40 6-speed manual transmission, 5W-30
en_US | US | General Motors | 4718M | 001D7524 | Pennzoil Platinum SAE 10W-30 Full Synthetic Motor Oil | 1 |  | Synthetic engine oil used in some older Corvettes, Cadillacs & a few others |  | check owner's manual for proper viscosity grade
en_US | US | General Motors | 6094M | 001D7524 | Pennzoil Platinum SAE 10W-30 Full Synthetic Motor Oil | 1 |  | engine oil used in some GM vehicles 2010 & earlier |  | check owner's manual for proper viscosity grade
en_US | US | General Motors | No. 88900925 | 001F1404 | Pennzoil Platinum High Mileage ATF | 1 |  | GM ATF T-IV
en_US | US | General Motors | LL-A 025 | 001D7526 | Pennzoil Platinum SAE 5W-30 Full Synthetic Motor Oil | 1 |  | Synthetic oil used in some Saab vehicles, has been superseded by dexos1 5W-30
en_US | US | General Motors | dexos1 5W-30 | 001D7526 | Pennzoil Platinum SAE 5W-30 Full Synthetic Motor Oil | 1 |  | motor oil required for most GM gasoline engines 2011 and newer |  | check owner's manual for proper viscosity grade
en_US | US | General Motors | dexos1 0W-20 | 001F2315 | Pennzoil Ultra Platinum SAE 0W-20 Full Synthetic Motor Oil | 1 |  | motor oil required for most GM gasoline engines 2011 and newer |  | check owner's manual for proper viscosity grade
en_US | US | General Motors | No. 12345724 | 001F8273 | Spirax S6 GME 40 | 2 |  | Typically used in manual transmissions for larger GM trucks |  | SAE 40 suitable for Eaton Manual Trans
en_US | US | General Motors | 4718M | 001D7526 | Pennzoil Platinum SAE 5W-30 Full Synthetic Motor Oil | 1 |  | Synthetic engine oil used in some older Corvettes, Cadillacs & a few others |  | check owner's manual for proper viscosity grade
en_US | US | General Motors | 6094M | 001D7526 | Pennzoil Platinum SAE 5W-30 Full Synthetic Motor Oil | 1 |  | engine oil used in some GM vehicles 2010 & earlier |  | check owner's manual for proper viscosity grade
en_US | US | General Motors | No. 88861800 | 001F1404 | Pennzoil Platinum High Mileage ATF | 1 |  | Dexron III for use in some manual transmissions & transfer cases
en_US | US | General Motors | 6094M | 001F1146 | Pennzoil Gold SAE 5W-20 Synthetic Blend Motor Oil | 1 |  | engine oil used in some GM vehicles 2010 & earlier |  | check owner's manual for proper viscosity grade
en_US | US | General Motors | 6094M | 001D7521 | Pennzoil Gold SAE 10W-30 Synthetic Blend Motor Oil | 1 |  | engine oil used in some GM vehicles 2010 & earlier |  | check owner's manual for proper viscosity grade
en_US | US | General Motors | dexos1 0W-20 | 001D7527 | Pennzoil Platinum SAE 0W-20 Full Synthetic Motor Oil | 1 |  | motor oil required for most GM gasoline engines 2011 and newer |  | check owner's manual for proper viscosity grade
en_US | US | General Motors | dexos1 5W-30 | 001F3007 | Pennzoil Gold SAE 5W-30 Synthetic Blend Motor Oil | 1 |  | motor oil required for most GM gasoline engines 2011 and newer |  | check owner's manual for proper viscosity grade
en_US | US | General Motors | 6094M | 001F3007 | Pennzoil Gold SAE 5W-30 Synthetic Blend Motor Oil | 1 |  | engine oil used in some GM vehicles 2010 & earlier |  | check owner's manual for proper viscosity grade
en_US | US | General Motors | dexos1 5W-20 | 001F1146 | Pennzoil Gold SAE 5W-20 Synthetic Blend Motor Oil | 1 |  | motor oil required for most GM gasoline engines 2011 and newer |  | check owner's manual for proper viscosity grade
en_US | US | General Motors | No. 12346143 | 001F1404 | Pennzoil Platinum High Mileage ATF | 1 |  | Dexron III, ATF (2005 and earlier); some transfer cases, manual trans. & a few power steering units
en_US | US | General Motors | No. 21018899 | 001F1404 | Pennzoil Platinum High Mileage ATF | 1 |  | Synthetic manual transmission fluid in a few vehicles
en_US | US | General Motors | No. 22717466 | 001F1404 | Pennzoil Platinum High Mileage ATF | 1 |  | GM ATF Z-1
en_US | US | General Motors | No. 9985010 | 001B1862 | Shell Power Steering Fluid | 1 |  | GM Power steering fluid
en_US | US | General Motors | No. 1052884 | 001B1862 | Shell Power Steering Fluid | 1 |  | Power steering fluid
en_US | US | General Motors | Dexron II | 001F1404 | Pennzoil Platinum High Mileage ATF | 1 |  | Old ATF, replaced by Dexron III in 1992
en_US | US | General Motors | No. 88861800 | 001F1402 | Pennzoil Platinum LV Multi-Vehicle ATF | 1 |  | Dexron III for use in some manual transmissions & transfer cases
en_US | US | General Motors | No. 9985010 | 001B0849 | Pennzoil Power Steering Fluid | 1 |  | GM Power steering fluid
en_US | US | General Motors | No. 992646 | 001B0849 | Pennzoil Power Steering Fluid | 1 |  | GM Power steering fluid
en_US | US | General Motors | No. 8921184 | 001B0849 | Pennzoil Power Steering Fluid | 1 |  | GM Power steering fluid
en_US | US | General Motors | dexos1 5W-30 | 001F2301 | Pennzoil Ultra Platinum SAE 5W-30 Full Synthetic Motor Oil | 1 |  | motor oil required for most GM gasoline engines 2011 and newer |  | check owner's manual for proper viscosity grade
en_US | US | General Motors | 4718M | 001F2302 | Pennzoil Ultra Platinum 10W-30 | 1 |  | Synthetic engine oil used in some older Corvettes, Cadillacs & a few others |  | check owner's manual for proper viscosity grade
en_US | US | General Motors | 6094M | 001F2302 | Pennzoil Ultra Platinum 10W-30 | 1 |  | engine oil used in some GM vehicles 2010 & earlier |  | check owner's manual for proper viscosity grade
en_US | US | General Motors | No. 1050017 | 001B0849 | Pennzoil Power Steering Fluid | 1 |  | Power steering fluid
en_US | US | General Motors | No. 12345577 | 001B0853 | Pennzoil Synchromesh Fluid | 1 |  | Manual transmission fluid
en_US | US | General Motors | No. 12345349 | 001B0853 | Pennzoil Synchromesh Fluid | 1 |  | Manual transmission fluid
en_US | US | General Motors | No. 89021186 | 001B0849 | Pennzoil Power Steering Fluid | 1 |  | GM Power steering fluid
en_US | US | General Motors | No. 89021184 | 001B0849 | Pennzoil Power Steering Fluid | 1 |  | GM Power steering fluid
en_US | US | General Motors | No. 89020661 | 001B0849 | Pennzoil Power Steering Fluid | 1 |  | GM Power steering fluid
en_US | US | General Motors | 6094M | 001F2301 | Pennzoil Ultra Platinum SAE 5W-30 Full Synthetic Motor Oil | 1 |  | engine oil used in some GM vehicles 2010 & earlier |  | check owner's manual for proper viscosity grade
en_US | US | General Motors | Dexron III | 001F1402 | Pennzoil Platinum LV Multi-Vehicle ATF | 1 |  | ATF used in many 2005 and older GM vehicles
en_US | US | General Motors | dexos2 | 001H0976 | Pennzoil Euro L SAE 5W-30 Full Synthetic Motor Oil | 1 |  | 2014-15 Chevy Cruze diesel
en_US | US | General Motors | No. 1052271 | 001D8279 | Shell Spirax S2 ALS 80W-90 | 1 |  | Hypoid gear oil with limited slip
en_US | US | General Motors | No. 19256039 | 001F1402 | Pennzoil Platinum LV Multi-Vehicle ATF | 1 |  | AW-1
en_US | US | General Motors | No. 12346143 | 001F1402 | Pennzoil Platinum LV Multi-Vehicle ATF | 1 |  | Dexron III, ATF (2005 and earlier); some transfer cases, manual trans. & a few power steering units
en_US | US | General Motors | Dexron VI | 001F1402 | Pennzoil Platinum LV Multi-Vehicle ATF | 1 |  | Current ATF factory fill since 2006 in many GM vehicles
en_US | US | General Motors | 6094M | 001F2300 | Pennzoil Ultra Platinum SAE 5W-20 Full Synthetic Motor Oil | 1 |  | engine oil used in some GM vehicles 2010 & earlier |  | check owner's manual for proper viscosity grade
en_US | US | General Motors | dexos1 5W-20 | 001F2300 | Pennzoil Ultra Platinum SAE 5W-20 Full Synthetic Motor Oil | 1 |  | motor oil required for most GM gasoline engines 2011 and newer |  | check owner's manual for proper viscosity grade
en_US | US | General Motors | 4718M | 001F2301 | Pennzoil Ultra Platinum SAE 5W-30 Full Synthetic Motor Oil | 1 |  | Synthetic engine oil used in some older Corvettes, Cadillacs & a few others |  | check owner's manual for proper viscosity grade
en_US | US | General Motors | Dexron III | 001J2623 | Shell Spirax S6 ATF A668 | 1 |  | ATF used in many 2005 and older GM vehicles
en_US | US | General Motors | No. 12378515 | 001J2623 | Shell Spirax S6 ATF A668 | 1 |  | Used in some GM manual trans. & some Allison trans. in large trucks
en_US | US | General Motors | No. 9986198 | 001J2623 | Shell Spirax S6 ATF A668 | 1 |  | Used in some GM manual transmissions & some Allsion transmissions in large trucks
en_US | US | General Motors | No. 88900401 | 001F1398 | Pennzoil Platinum Axle 75W-90 | 2 |  | GM synthetic axle lubricant, 75W-90, GL-5 with limited slip |  | has 2 to 3% LS additive, some vehicles require more LS additive, Cadillac CTS, CTS-V, SRX, STS, STS-V, some Toyota Tacoma & Tundra. Check Motor Lubrication Recommendations Guide footnotes for LS & add accordingly, check owner's manual for viscosity grade
en_US | US | General Motors | DEX-CVT Fluid | 001F1406 | Pennzoil Platinum CVT-2 | 1 |  | GM CVT fluid, P/N 22688912
en_US | US | General Motors | No. 19260800 | 001F1406 | Pennzoil Platinum CVT-2 | 1 |  | CVT Fluid
en_US | US | General Motors | No. 12345841 | 001F1398 | Pennzoil Platinum Axle 75W-90 | 2 |  | Synthetic hypoid gear oil with limited slip |  | has 2 to 3% LS additive, some vehicles require more LS additive, Cadillac CTS, CTS-V, SRX, STS, STS-V, some Toyota Tacoma & Tundra. Check Motor Lubrication Recommendations Guide footnotes for LS & add accordingly, check owner's manual for viscosity grade
en_US | US | General Motors | No. 12378261 | 001F1398 | Pennzoil Platinum Axle 75W-90 | 2 |  | Synthetic hypoid gear oil with limited slip |  | has 2 to 3% LS additive, some vehicles require more LS additive, Cadillac CTS, CTS-V, SRX, STS, STS-V, some Toyota Tacoma & Tundra. Check Motor Lubrication Recommendations Guide footnotes for LS & add accordingly, check owner's manual for viscosity grade
en_US | US | General Motors | No. 88862624 | 001F1398 | Pennzoil Platinum Axle 75W-90 | 2 |  | Synthetic hypoid gear oil with limited slip |  | has 2 to 3% LS additive, some vehicles require more LS additive, Cadillac CTS, CTS-V, SRX, STS, STS-V, some Toyota Tacoma & Tundra. Check Motor Lubrication Recommendations Guide footnotes for LS & add accordingly, check owner's manual for viscosity grade
en_US | US | General Motors | No. 89021677 | 001F1398 | Pennzoil Platinum Axle 75W-90 | 2 |  | Synthetic hypoid gear oil with limited slip |  | has 2 to 3% LS additive, some vehicles require more LS additive, Cadillac CTS, CTS-V, SRX, STS, STS-V, some Toyota Tacoma & Tundra. Check Motor Lubrication Recommendations Guide footnotes for LS & add accordingly, check owner's manual for viscosity grade
en_US | US | General Motors | 6277M | 228C7560 | ShellZone DEX-COOL ELC AF/C 50/50 | 1 |  | OAT, Dexcool specification
en_US | US | General Motors | No. 12345871 | 001F1400 | Pennzoil Platinum Gear 75W-90 | 1 |  | Used in some GM manual transmissions
en_US | US | General Motors | No. 12346190 | 001F1400 | Pennzoil Platinum Gear 75W-90 | 1 |  | Used in some GM manual transmissions
en_US | US | General Motors | No. 9986115 | 001F1398 | Pennzoil Platinum Axle 75W-90 | 2 |  | Synthetic hypoid gear oil with limited slip |  | has 2 to 3% LS additive, some vehicles require more LS additive, Cadillac CTS, CTS-V, SRX, STS, STS-V, some Toyota Tacoma & Tundra. Check Motor Lubrication Recommendations Guide footnotes for LS & add accordingly, check owner's manual for viscosity grade
en_US | US | General Motors | 1825M | 228C7560 | ShellZone DEX-COOL ELC AF/C 50/50 | 1 |  | GM antifreeze specification
en_US | US | General Motors | No. 12345371 | 001F1400 | Pennzoil Platinum Gear 75W-90 | 1 |  | Used in some GM manual transmissions
en_US | US | General Motors | No. 12345836 | 001F1398 | Pennzoil Platinum Axle 75W-90 | 2 |  | Synthetic hypoid gear oil with limited slip |  | has 2 to 3% LS additive, some vehicles require more LS additive, Cadillac CTS, CTS-V, SRX, STS, STS-V, some Toyota Tacoma & Tundra. Check Motor Lubrication Recommendations Guide footnotes for LS & add accordingly, check owner's manual for viscosity grade
en_US | US | General Motors | 6277M | 22700723 | ShellZone DEX-COOL ELC AF/C | 1 |  | OAT, Dexcool specification
en_US | US | General Motors | 1825M | 22700723 | ShellZone DEX-COOL ELC AF/C | 1 |  | GM antifreeze specification
en_US | US | General Motors | No. 22688912 | 001F1406 | Pennzoil Platinum CVT-2 | 1 |  | GM CVT fluid
en_US | US | General Motors | 6094M | 001D7518 | Pennzoil SAE 10W-30 Motor Oil | 1 |  | engine oil used in some GM vehicles 2010 & earlier |  | check owner's manual for proper viscosity grade
en_US | US | General Motors | 6094M | 001D7516 | Pennzoil SAE 5W-20 Synthetic Blend Motor Oil | 1 |  | engine oil used in some GM vehicles 2010 & earlier |  | check owner's manual for proper viscosity grade
en_US | US | General Motors | Dexron III | 001D8301 | Shell Spirax S4 ATF HDX | 1 |  | ATF used in many 2005 and older GM vehicles
en_US | US | General Motors | 6094M | 001D7525 | Pennzoil Platinum SAE 5W-20 Full Synthetic Motor Oil | 1 |  | engine oil used in some GM vehicles 2010 & earlier |  | check owner's manual for proper viscosity grade
en_US | US | General Motors | No. 88861800 | 001B1126 | Pennzoil Automatic Transmission Fluid | 1 |  | Dexron III for use in some manual transmissions & transfer cases
en_US | US | General Motors | dexos1 0W-20 | 001F1147 | Pennzoil Gold SAE 0W-20 Synthetic Blend Motor Oil | 1 |  | motor oil required for most GM gasoline engines 2011 and newer |  | check owner's manual for proper viscosity grade
en_US | US | General Motors | Type A | 001B1126 | Pennzoil Automatic Transmission Fluid | 1 |  | Old ATF used in early GM vehicles
en_US | US | General Motors | dexos1 5W-20 | 001D7525 | Pennzoil Platinum SAE 5W-20 Full Synthetic Motor Oil | 1 |  | motor oil required for most GM gasoline engines 2011 and newer |  | check owner's manual for proper viscosity grade
en_US | US | General Motors | 6094M | 001D7517 | Pennzoil SAE 5W-30 Synthetic Blend Motor Oil | 1 |  | engine oil used in some GM vehicles 2010 & earlier |  | check owner's manual for proper viscosity grade
en_US | US | GIW Industries | GIW Blue ISO 150 | 001F2644 | Shell Morlina S4 B 150 | 1 |  | Synthetic Bearing oil for GIW pumps
en_US | US | Hitachi | Genuine Hydraulic Oil Super EX 46HN | 001D7763 | Shell Tellus S3 V 46 | 1 |  | Zinc-free, HVI hydraulic used in some Hitachi & Deere construction equipment
en_US | US | Hitachi | Genuine Engine Oil 10W-40 | 001F8875 | Shell Rotella T6 5W-40 | 1 |  | JASO DH-2 |  | Full synthetic
en_US | US | Hitachi | Genuine Hydraulic Oil Super EX 46HN | 001D7767 | Shell Tellus S4 ME 46 | 1 |  | Zinc-free, HVI hydraulic used in some Hitachi & Deere construction equipment |  | upgrade, synthetic
en_US | US | Honda | HTO-06 | 001F2301 | Pennzoil Ultra Platinum SAE 5W-30 Full Synthetic Motor Oil | 1 |  | High performance engine oil specificaton for 2007-12 Acura RDX
en_US | US | Honda | HTO-06 | 001D7526 | Pennzoil Platinum SAE 5W-30 Full Synthetic Motor Oil | 1 |  | High performance engine oil specificaton for 2007-12 Acura RDX
en_US | US | Honda | Z1 | 001F1404 | Pennzoil Platinum High Mileage ATF | 1 |  | Automatic transmission Fluid
en_US | US | Honda | Genuine Honda Power Steering Fluid | 001B0849 | Pennzoil Power Steering Fluid | 1 |  | power steering fluid
en_US | US | Honda | Honda Manual Transmission Fluid | 001B0853 | Pennzoil Synchromesh Fluid | 1 |  | manual transmission fluid
en_US | US | Honda | ATF Z1 | 001F1402 | Pennzoil Platinum LV Multi-Vehicle ATF | 1 |  | Automatic transmission Fluid
en_US | US | Honda | ATF DW-1 | 001F1402 | Pennzoil Platinum LV Multi-Vehicle ATF | 1 |  | Low viscosity Honda ATF
en_US | US | Honda | Z1 | 001F1402 | Pennzoil Platinum LV Multi-Vehicle ATF | 1 |  | Automatic transmission Fluid
en_US | US | Honda | Antifreeze/Coolant Type 2 | 001J4394 | ShellZone Multi-Vehicle Antifreeze/Coolant 50/50 | 1 |  | Honda Type 2 coolant, ethylene glycol
en_US | US | Honda | Acura Manual Transmission Fluid | 001B0853 | Pennzoil Synchromesh Fluid | 1 |  | manual transmission fluid
en_US | US | Honda | ATF Z1 | 001F1404 | Pennzoil Platinum High Mileage ATF | 1 |  | Automatic transmission Fluid
en_US | US | Honda | Acura Power Steering Fluid | 001B0849 | Pennzoil Power Steering Fluid | 1 |  | power steering fluid
en_US | US | Honda | Premium Formula ATF | 001F1404 | Pennzoil Platinum High Mileage ATF | 1 |  | Honda ATF
en_US | US | Houghton | Houghto-Safe 1130 | 001F8352 | Shell Turbo S5 DR 46 | 2 |  | triaryl phosphate ester hydraulic fluid, Factory Mutual approved, 64.7 centistokes @ 100°F |  | If ISO 46 is acceptable
en_US | US | Houghton | Houghto-Safe 620 | 001B2301 | Shell Irus Fluid C-NA | 1 |  | Factory Mutual approved fire resistant hydraulic fluid, water-glycol, 39 centistokes @ 40°C
en_US | US | Houghton | Hydro-Drive B-245 | 001A0871 | Shell Naturelle Fluid HF-M 46 | 1 |  | Vegetable based biodegradable hydraulic oil, 182 SUS @ 100°F
en_US | US | Houghton | Houghto-Safe 419-R | 001B2301 | Shell Irus Fluid C-NA | 1 |  | Factory Mutual approved fire resistant hydraulic fluid, water-glycol, 200 SUS @ 100°F
en_US | US | Houghton | Houghto-Safe 1120 | 001F8352 | Shell Turbo S5 DR 46 | 1 |  | triaryl phosphate ester hydraulic fluid, Factory Mutual approved, 50 centistokes @ 100°F |  | if old fluid in poor condition, drain & refill recommended
en_US | US | Houghton | Houghto-Safe 620E | 001B2301 | Shell Irus Fluid C-NA | 2 |  | Factory Mutual approved fire resistant hydraulic fluid, water-glycol, 39 centistokes @ 40°C, meets Vickers V104 vane pump test |  | Does not meet Vickers test
en_US | US | Houghton | Houghto-Safe 616-D | 001B2301 | Shell Irus Fluid C-NA | 1 |  | Factory Mutual approved fire resistant hydraulic fluid, water-glycol, 160 SUS @ 100°F
en_US | US | Houghton | Cosmolubric HF-122 | 001I5605 | Shell Naturelle S2 Hydraulic Fluid 46 | 1 |  | Factory Mutual approved fire resistant hydraulic Fluid, polyol ester, ISO 46
en_US | US | Houghton | Cosmolubric HF-130 | 001I5604 | Shell Naturelle S2 Hydraulic Fluid 68 | 1 |  | Factory Mutual approved fire resistant hydraulic fluid, polyol ester, ISO 68
en_US | US | Houghton | Cosmolubric B-220 | 001I5605 | Shell Naturelle S2 Hydraulic Fluid 46 | 1 |  | Factory Mutual approved fire resistant hydraulic Fluid, vegetable oil derived (natural ester), biodegradable, ISO 46 |  | synthetic ester
en_US | US | Hyundai | PSF-3 | 001B0849 | Pennzoil Power Steering Fluid | 1 |  | Hyundai power steering fluid
en_US | US | Hyundai | SP-IV | 001F1402 | Pennzoil Platinum LV Multi-Vehicle ATF | 1 |  | Hyundai ATF
en_US | US | Hyundai | SP-III | 001F1404 | Pennzoil Platinum High Mileage ATF | 1 |  | Hyundai ATF
en_US | US | Hyundai | SP-III | 001F1402 | Pennzoil Platinum LV Multi-Vehicle ATF | 1 |  | Hyundai ATF
en_US | US | ICL Industrial | Fyrquel 300 | 001F8352 | Shell Turbo S5 DR 46 | 2 |  | Fire resistant hydraulic fluid, triaryl phosphate ester/butylated triphenyl phosphates, ISO 68 |  | if ISO 46 ok, Triaryl phosphate, compatible
en_US | US | ICL Industrial | Fyrquel EHC | 001F8352 | Shell Turbo S5 DR 46 | 1 |  | Fire resistant hydraulic fluid, phosphate ester/trixylenyl phosphate/butylated phenyl phosphate, ISO 46 |  | Triaryl phosphate, compatible
en_US | US | ICL Industrial | Fyrquel 150 | 001F8352 | Shell Turbo S5 DR 46 | 2 |  | Fire resistant hydraulic fluid, triaryl phosphate ester/butylated triphenyl phosphates, ISO 32 |  | if ISO 46 ok, Triaryl phosphate, compatible
en_US | US | ICL Industrial | Fyrquel EHC-S | 001F8352 | Shell Turbo S5 DR 46 | 1 |  | Fire resistant hydraulic fluid,Butylated phenyl phosphate, higher service temperature, ISO 46
en_US | US | ICL Industrial | Fyrquel EHC | 001F8352 | Shell Turbo S5 DR 46 | 1 |  | Fire resistant hydraulic fluid, phosphate ester/trixylenyl phosphate/butylated phenyl phosphate, ISO 46 |  | Triaryl phosphate, compatible
en_US | US | ICL Industrial | Fyrquel EHC Plus | 001F8352 | Shell Turbo S5 DR 46 | 1 |  | Fire resistant hydraulic fluid, phosphate ester, next generation product, ISO 46
en_US | US | ICL Industrial | Fyrquel 220 | 001F8352 | Shell Turbo S5 DR 46 | 1 |  | Fire resistant hydraulic fluid, triaryl phosphate ester/butylated triphenyl phosphates, ISO 46 |  | Triaryl phosphate, compatible
en_US | US | ICL Industrial | Fyrquel EHC-N | 001F8352 | Shell Turbo S5 DR 46 | 1 |  | Fire resistant hydraulic fluid, phosphate ester/trixylenyl phosphate, ISO 46 |  | Triaryl phosphate, compatible
en_US | US | ICL Industrial | Fyrquel L | 001F8352 | Shell Turbo S5 DR 46 | 1 |  | Triaryl phosphate ester for steam turbine hydraulic control systems, ISO 46
en_US | US | Idemitsu | Idemitsu K17 | 001F1404 | Pennzoil Platinum High Mileage ATF | 1 |  | ATF, used in X-type Jaguars
en_US | US | Idemitsu | Daphne Super Hydro A 68A | 001D7760 | Shell Tellus S3 M 68 | 1 |  | Zinc-free hydraulic oil
en_US | US | Idemitsu | Daphne Super Hydro A 32A | 001D7758 | Shell Tellus S3 M 32 | 1 |  | Zinc-free hydraulic oil
en_US | US | Idemitsu | Daphne Super Hydro A 46A | 001D7759 | Shell Tellus S3 M 46 | 1 |  | Zinc-free hydraulic oil
en_US | US | Ingersoll Rand | XL 700 | 001D7789 | Shell Corena S4 P 100 | 1 |  | Diester, ISO 100
en_US | US | Ingersoll Rand | Original SSR Coolant | 001D7788 | Shell Corena S4 P 68 | 1 |  | Diester, ISO 68, discontinued product
en_US | US | Ingersoll Rand | Ultra EL | 001G5899 | Shell Corena S5 R 46 | 2 |  | Synthetic Polyalkylene glycol/ester, ISO 46 Rotary Screw Compressor Fluid |  | Shorter ODI (10,000)
en_US | US | Ingersoll Rand | All Season Select | 001D7789 | Shell Corena S4 P 100 | 1 |  | Diester, ISO 100
en_US | US | Ingersoll Rand | All Season Select | 001J1608 | Shell Corena S5 A 46 | 1 |  | Polyalkylene glycol/ester
en_US | US | Ingersoll Rand | SSR Ultra Coolant | 001G5899 | Shell Corena S5 R 46 | 1 |  | Polyalkylene glycol/ester, 56.2 cSt at 40°C
en_US | US | Ingersoll Rand | XHP 605 | 001D7787 | Shell Corena S4 R 68 | 1 |  | PAO air compressor oil, ISO 68
en_US | US | Ingersoll Rand | XHP 505 | 001D7787 | Shell Corena S4 R 68 | 1 |  | PAO air compressor oil, ISO 68
en_US | US | Ingersoll Rand | PRO-TEC | 001H5091 | Shell Rotella T1 Hydraulic 10W | 1 |  | SAE 10W, mineral oil, R&O, sulfur-phosphorus AW
en_US | US | Ingersoll Rand | SL-200 | 001D7759 | Shell Tellus S3 M 46 | 1 |  | For Oil-Free Sierra Compressors, Mineral oil, SAE 20, ISO 46, Ashless Hydraulic
en_US | US | Ingersoll Rand | Rotalube 1000 | 001D7786 | Shell Corena S4 R 46 | 1 |  | Mineral oil, ISO 46 |  | synthetic upgrade
en_US | US | Ingersoll Rand | All Season T30 Select | 001D7789 | Shell Corena S4 P 100 | 1 |  | Diester, ISO 100
en_US | US | Ingersoll Rand | T 30 Select | 001D7789 | Shell Corena S4 P 100 | 1 |  | Discontinued, became All Season T30 Select, diester, now ISO 100
en_US | US | Ingersoll Rand | Ultra EL Rotary Compressor Lubricant | 001G5899 | Shell Corena S5 R 46 | 1 |  | blend of Polyalkylene Glycol (PAG) and Polyol ester, ISO 46
en_US | US | Ingersoll Rand | PRO-TEC | 001D7786 | Shell Corena S4 R 46 | 1 |  | SAE 10W, mineral oil, R&O, sulfur-phosphorus AW |  | synthetic upgrade
en_US | US | Ingersoll Rand | XL 740 HT | 001D7789 | Shell Corena S4 P 100 | 2 |  | Diester, ISO 150 |  | if ISO 100 ok
en_US | US | Ingersoll Rand | XHP 1001 | 001F2644 | Shell Morlina S4 B 150 | 1 |  | PAO air compressor oil, ISO 150 for hot climate
en_US | US | Ingersoll Rand | SSR Ultra Plus Coolant | 001D7785 | Shell Corena S4 R 32 | 2 |  | Polyolester, ISO 32 |  | drain and refill
en_US | US | Ingersoll Rand | XL 300 | 001D7779 | Shell Corena S2 P 100 | 2 |  | R&O Mineral oil, ISO 150, discontinued product |  | if ISO 100 ok
en_US | US | IP | Hydrus Oil 100 | 001F8441 | Shell Tellus S2 MX 100 | 1 |  | AW hydraulic oil
en_US | US | IP | Hydrus Oil 68 | 001F8440 | Shell Tellus S2 MX 68 | 1 |  | AW hydraulic oil
en_US | US | IP | Hydrus Oil 10 | 001F8471 | Shell Morlina S2 BL 10 | 1 |  | AW spindle oil
en_US | US | IP | Hydrus Oil 46 | 001F8439 | Shell Tellus S2 MX 46 | 1 |  | AW hydraulic oil
en_US | US | IP | Hydrus Oil 32 | 001F8438 | Shell Tellus S2 MX 32 | 1 |  | AW hydraulic oil
en_US | US | IP | Hydrus Oil 150 | 001F8466 | Shell Morlina S3 BA 150 | 2 |  | AW hydraulic oil |  | no AW
en_US | US | IP | Hydrus Oil 220 | 001F8465 | Shell Morlina S3 BA 220 | 2 |  | AW hydraulic oil |  | no AW
en_US | US | ISO | CKD 460 | 001F1182 | Shell Omala S2 GX 460 | 1 |  | ISO 12925-1, gear oil, extreme pressure with enhanced thermal/oxidative stability that permits high temperature use
en_US | US | ISO | CKD 220 | 001F8458 | Shell Omala S4 GXV 220 | 1 |  | ISO 12925-1, gear oil, extreme pressure with enhanced thermal/oxidative stability that permits high temperature use
en_US | US | ISO | CKC 460 | 001F8460 | Shell Omala S4 GXV 460 | 1 |  | ISO 12925-1, gear oil, extreme pressure
en_US | US | ISO | CKD 460 | 001F8460 | Shell Omala S4 GXV 460 | 1 |  | ISO 12925-1, gear oil, extreme pressure with enhanced thermal/oxidative stability that permits high temperature use
en_US | US | ISO | CKC 220 | 001F8458 | Shell Omala S4 GXV 220 | 1 |  | ISO 12925-1, gear oil, extreme pressure
en_US | US | ISO | CKD 150 | 001F1174 | Shell Omala S2 GX 150 | 1 |  | ISO 12925-1, gear oil, extreme pressure with enhanced thermal/oxidative stability that permits high temperature use
en_US | US | ISO | CKC 460 | 001F1182 | Shell Omala S2 GX 460 | 1 |  | ISO 12925-1, gear oil, extreme pressure
en_US | US | ISO | CKC 150 | 001F1174 | Shell Omala S2 GX 150 | 1 |  | ISO 12925-1, gear oil, extreme pressure
en_US | US | ISO | CKD 320 | 001F1179 | Shell Omala S2 GX 320 | 1 |  | ISO 12925-1, gear oil, extreme pressure with enhanced thermal/oxidative stability that permits high temperature use
en_US | US | ISO | CKC 320 | 001F1179 | Shell Omala S2 GX 320 | 1 |  | ISO 12925-1, gear oil, extreme pressure
en_US | US | ISO | PBC 150 | 001D8068 | Shell Air Tool Oil S2 A 150 | 1 |  | Oil for pneumatic tools or machinery
en_US | US | ISO | PBC 100 | 001D7866 | Shell Air Tool Oil S2 A 100 | 1 |  | Oil for pneumatic tools or machinery
en_US | US | ISO | CKD 150 | 001F8461 | Shell Omala S4 GXV 150 | 1 |  | ISO 12925-1, gear oil, extreme pressure with enhanced thermal/oxidative stability that permits high temperature use
en_US | US | ISO | PBC 320 | 001D7867 | Shell Air Tool Oil S2 A 320 | 1 |  | Oil for pneumatic tools or machinery
en_US | US | ISO | CKD 68 | 001F1172 | Shell Omala S2 GX 68 | 1 |  | ISO 12925-1, gear oil, extreme pressure with enhanced thermal/oxidative stability that permits high temperature use
en_US | US | ISO | PAC 100 | 001D7866 | Shell Air Tool Oil S2 A 100 | 1 |  | Oil for pneumatic tools or machinery
en_US | US | ISO | PAC 150 | 001D8068 | Shell Air Tool Oil S2 A 150 | 1 |  | Oil for pneumatic tools or machinery
en_US | US | ISO | PAC 320 | 001D7867 | Shell Air Tool Oil S2 A 320 | 1 |  | Oil for pneumatic tools or machinery
en_US | US | ISO | CKC 150 | 001F8461 | Shell Omala S4 GXV 150 | 1 |  | ISO 12925-1, gear oil, extreme pressure
en_US | US | ISO | CKC 320 | 001F8459 | Shell Omala S4 GXV 320 | 1 |  | ISO 12925-1, gear oil, extreme pressure
en_US | US | ISO | CKD 320 | 001F8459 | Shell Omala S4 GXV 320 | 1 |  | ISO 12925-1, gear oil, extreme pressure with enhanced thermal/oxidative stability that permits high temperature use
en_US | US | ISO | CKC 100 | 001F1173 | Shell Omala S2 GX 100 | 1 |  | ISO 12925-1, gear oil, extreme pressure
en_US | US | ISO | CKD 220 | 001F1177 | Shell Omala S2 GX 220 | 1 |  | ISO 12925-1, gear oil, extreme pressure with enhanced thermal/oxidative stability that permits high temperature use
en_US | US | ISO | CKC 680 | 001F1183 | Shell Omala S2 GX 680 | 1 |  | ISO 12925-1, gear oil, extreme pressure
en_US | US | ISO | CKD 100 | 001F1173 | Shell Omala S2 GX 100 | 1 |  | ISO 12925-1, gear oil, extreme pressure with enhanced thermal/oxidative stability that permits high temperature use
en_US | US | ISO | CKD 680 | 001F1183 | Shell Omala S2 GX 680 | 1 |  | ISO 12925-1, gear oil, extreme pressure with enhanced thermal/oxidative stability that permits high temperature use
en_US | US | ISO | CKC 220 | 001F1177 | Shell Omala S2 GX 220 | 1 |  | ISO 12925-1, gear oil, extreme pressure
en_US | US | ISO | CKC 68 | 001F1172 | Shell Omala S2 GX 68 | 1 |  | ISO 12925-1, gear oil, extreme pressure
en_US | US | ISO | PAC 32 | 001D7865 | Shell Air Tool Oil S2 A 32 | 1 |  | Oil for pneumatic tools or machinery
en_US | US | ISO | PBC 32 | 001D7865 | Shell Air Tool Oil S2 A 32 | 1 |  | Oil for pneumatic tools or machinery
en_US | US | Isuzu | SCS Transmission Fluid | 001F1404 | Pennzoil Platinum High Mileage ATF | 1 |  | Isuzu ATF
en_US | US | Isuzu | Genuine ATF | 001B1126 | Pennzoil Automatic Transmission Fluid | 1 |  | Isuzu ATF
en_US | US | Isuzu | Genuine ATF | 001F1404 | Pennzoil Platinum High Mileage ATF | 1 |  | Isuzu ATF
en_US | US | Jacobsen | Greenscare 32 | 001I5412 | Shell Naturelle S2 Hydraulic Fluid 32 | 1 |  | Seed-oil based, biodegradable hydraulic oil |  | upgrade, synthetic ester
en_US | US | Jacobsen | Greenscare 68 | 001I5604 | Shell Naturelle S2 Hydraulic Fluid 68 | 1 |  | Seed-oil based, biodegradable hydraulic oil |  | upgrade, synthetic ester
en_US | US | Jacobsen | Greenscare 68 Plus | 001I5604 | Shell Naturelle S2 Hydraulic Fluid 68 | 1 |  | Synthetic biodegradable hydraulic oil
en_US | US | Jacobsen | Greenscare 46 Plus | 001I5605 | Shell Naturelle S2 Hydraulic Fluid 46 | 1 |  | Synthetic biodegradable hydraulic oil
en_US | US | Jacobsen | Greenscare 46 | 001A0871 | Shell Naturelle Fluid HF-M 46 | 1 |  | Seed-oil based, biodegradable hydraulic oil
en_US | US | JASO | MA | 001F8880 | Shell Rotella T4 Triple Protection 15W-40 | 1 |  | Wet clutch test for motorcycles/ATVs with combination oil sump for engine, transmission & wet clutch
en_US | US | JASO | DH2 | 001F8880 | Shell Rotella T4 Triple Protection 15W-40 | 1 |  | Diesel engine oil specification
en_US | US | JASO | MA2 | 001F8880 | Shell Rotella T4 Triple Protection 15W-40 | 1 |  | Wet clutch test for motorcycles/ATVs with combination oil sump for engine, transmission & wet clutch
en_US | US | JASO | DH2 | 001F8878 | Shell Rotella T5 10W-30 | 1 |  | Diesel engine oil specification
en_US | US | JASO | FB | 001B2048 | Quaker State Universal 2-Cycle Engine Oil for Air Cooled Engines | 1 |  | two stroke engine oil specification
en_US | US | JASO | FA | 001B2048 | Quaker State Universal 2-Cycle Engine Oil for Air Cooled Engines | 1 |  | two stroke engine oil specification
en_US | US | JASO | DH2 | 001F8875 | Shell Rotella T6 5W-40 | 1 |  | Diesel engine oil specification
en_US | US | JASO | DH2 | 001F8906 | Shell Rotella T5 15W-40 | 1 |  | Diesel engine oil specification
en_US | US | JASO | MA | 001F8875 | Shell Rotella T6 5W-40 | 1 |  | Wet clutch test for motorcycles/ATVs with combination oil sump for engine, transmission & wet clutch
en_US | US | JASO | 1-A-LV | 001F1402 | Pennzoil Platinum LV Multi-Vehicle ATF | 1 |  | Automatic Transmission Fluid
en_US | US | JASO | DH2 | 001F8881 | Shell Rotella T3 Fleet 15W-40 | 1 |  | Diesel engine oil specification
en_US | US | JASO | MA2 | 001F8875 | Shell Rotella T6 5W-40 | 1 |  | Wet clutch test for motorcycles/ATVs with combination oil sump for engine, transmission & wet clutch
en_US | US | JCB | Engine Oil UP 10W-30 | 001F9512 | Shell Rotella T4 Triple Protection 10W-30 | 1 |  | API CJ-4, API SN, ACEA E9, ECF-3, CES 20081, mid SAPS |  | low SAPS
en_US | US | JCB | Hydraulic Fluid OP 68 | 001F8434 | Shell Tellus S2 VX 68 | 1 |  | zinc-based, DIN 51524 Part 3 Category HVLP, ISO 11158 HV, Denison HF-0, HF-1, HF-2
en_US | US | JCB | Engine Oil HP 10W-30 | 001F9512 | Shell Rotella T4 Triple Protection 10W-30 | 1 |  | API CF-4/SG
en_US | US | JCB | HP Universal ATF | 001B1126 | Pennzoil Automatic Transmission Fluid | 1 |  | Mercon/Dexron III, C-4
en_US | US | JCB | Transmission Fluid OP | 001D8246 | Shell Spirax S4 TXM | 1 |  | API CF-4, API GL-4, JDM J20C, MAT 3525 |  | review OEM requirements
en_US | US | JCB | Hydraulic Fluid HP 32 | 001F8438 | Shell Tellus S2 MX 32 | 1 |  | HLP
en_US | US | JCB | Optimum Performance Engine Oil 15W-40 | 001F8880 | Shell Rotella T4 Triple Protection 15W-40 | 1 |  | API CI-4/SL
en_US | US | JCB | Engine Oil UP 5W-40 | 001F8875 | Shell Rotella T6 5W-40 | 1 |  | synthetic, API CJ-4, ACEA E9, E7, CES 20081, ECF-3
en_US | US | JCB | Transmission Fluid Extreme Performance SAE 30 | 001D8250 | Shell Spirax S4 CX 30 | 1 |  | TO-4, C-4
en_US | US | JCB | Transmission Fluid EP 10W | 001D8249 | Shell Spirax S4 CX 10W | 1 |  | TO-4, C-4
en_US | US | JCB | Cold Climate Engine Oil 5W-40 | 001F8875 | Shell Rotella T6 5W-40 | 1 |  | API CH-4/SJ
en_US | US | JCB | Engine Oil UP 5W-30 | 001F8876 | Shell Rotella T6 Multi Vehicle 5W-30 | 1 |  | synthetic, API CJ-4, ACEA E9, E7, CES 20081, ECF-3, MB 228.51
en_US | US | JCB | Engine Oil EP 15W-40 | 001F8880 | Shell Rotella T4 Triple Protection 15W-40 | 1 |  | API CH-4/SJ
en_US | US | JCB | Engine Oil UP 15W-40 | 001F8880 | Shell Rotella T4 Triple Protection 15W-40 | 1 |  | API CJ-4m ACEA E9, ECF-3, CES 20081, Allison C-4
en_US | US | JCB | Engine Oil HP 15W-40 | 001F8880 | Shell Rotella T4 Triple Protection 15W-40 | 1 |  | API CF-4/SG
en_US | US | JCB | Universal ATF HP | 001B1126 | Pennzoil Automatic Transmission Fluid | 2 |  | Dexron IIE, III, Allison C-4, Ford Mercon, MB 236.9, Volvo 97341 |  | covers only Dexron III/Mercon/Allison C-4
en_US | US | JCB | Hydraulic Fluid EP 46 | 001F8433 | Shell Tellus S2 VX 46 | 1 |  | HVLP
en_US | US | JCB | Hydraulic Fluid OP 46 | 001F8433 | Shell Tellus S2 VX 46 | 1 |  | zinc-based, DIN 51524 Part 3 Category HVLP, ISO 11158 HV, Denison HF-0, HF-1, HF-2
en_US | US | JCB | Engine Oil HP 15W-40 | 001F8881 | Shell Rotella T3 Fleet 15W-40 | 1 |  | API CF-4/SG
en_US | US | JCB | Gear Oil LS Plus | 001D8279 | Shell Spirax S2 ALS 80W-90 | 1 |  | GL-5 80W-90 limited slip gear oil
en_US | US | JCB | Gear Oil EP 85W-140 | 001F4154 | Spirax S4 AX 85W-140 | 1 |  | GL-5
en_US | US | JCB | Gear Oil HP 90 | 001F4155 | Spirax S4 AX 80W-90 | 1 |  | GL-5
en_US | US | JCB | Gear Oil HP Plus | 001D8246 | Shell Spirax S4 TXM | 1 |  | Tractor hydraulic/transmission/differential fluid, Deere J20C, GL-4, with enhanced viscosity stability
en_US | US | JCB | Gear Oil HP | 001D8246 | Shell Spirax S4 TXM | 1 |  | Tractor hydraulic/transmission/differential fluid, Deere J20C, GL-4
en_US | US | JCB | Optimum Performance Hydraulic Fluid 46 | 001F8433 | Shell Tellus S2 VX 46 | 1 |  | HVLP
en_US | US | JCB | Biodegradable Hydraulic Fluid 46 | 001I5605 | Shell Naturelle S2 Hydraulic Fluid 46 | 1 |  | Biodegradable synthetic ester
en_US | US | JCB | Gear Oil EP 80W-90 | 001F4155 | Spirax S4 AX 80W-90 | 1 |  | GL-5
en_US | US | JCB | Hydraulic Fluid HP 68 | 001F8440 | Shell Tellus S2 MX 68 | 1 |  | HLP
en_US | US | JCB | Gear Oil OP 75W-140 | 001B2198 | Shell Spirax S 75W-140 | 1 |  | Synthetic, GL-4, GL-5, MIL-PRF-2105-E |  | review OEM requirements
en_US | US | JCB | Hydraulic Fluid HP 15 | 001F8430 | Shell Tellus S2 VX 15 | 1 |  | HVLP
en_US | US | JCB | Universal ATF HP | 001D8301 | Shell Spirax S4 ATF HDX | 1 |  | Dexron IIE, III, Allison C-4, Ford Mercon, MB 236.9, Volvo 97341
en_US | US | JCB | Hydraulic Fluid HP 46 | 001F8439 | Shell Tellus S2 MX 46 | 1 |  | HLP
en_US | US | JCB | Gear Oil HP LS Plus | 001D8279 | Shell Spirax S2 ALS 80W-90 | 1 |  | API GL-5, MIL-L-2105-D |  | review OEM requirements
en_US | US | JCB | Engine Oil EP 15W-40 | 001F8881 | Shell Rotella T3 Fleet 15W-40 | 1 |  | API CH-4/SJ
en_US | US | JCB | Optimum Performance Engine Oil 15W-40 | 001F8881 | Shell Rotella T3 Fleet 15W-40 | 1 |  | API CI-4/SL
en_US | US | JCB | Hydraulic Fluid UP 32 | 001D7758 | Shell Tellus S3 M 32 | 2 |  | ISO 11158 HV, DIN 51524 Part 3 Category HVLP, ashless |  | Not as high VI, worse low-temp range
en_US | US | Jet Lube | EP Bearing Grease | 001D8425 | Shell Gadus S3 V220C 2 | 1 |  | EP, multi-purpose grease, Lithium, purple, NLGI 2, ISO 200 |  | Dyed red.
en_US | US | Jet Lube | EP Bearing Grease | 001D8451 | Shell Gadus S2 V220 2 | 1 |  | EP, multi-purpose grease, Lithium, purple, NLGI 2, ISO 200 |  | Not dyed.
en_US | US | Jet Lube | AP-1 | 001D8486 | Shell Gadus S2 U1000 2 | 1 |  | EP, Clay thickened NLGI 2 with base oil vis of ISO 460. |  | Higher base oil viscosity.
en_US | US | John Deere | Torq-Gard Supreme 10W-30 | 001F8878 | Shell Rotella T5 10W-30 | 1 |  | API CI-4 |  | upgrade, synthetic blend
en_US | US | John Deere | J20C | 001D8246 | Shell Spirax S4 TXM | 1 |  | Tractor hydraulic, transmission, differential fluid
en_US | US | John Deere | Plus 50 II 10W-30 | 001F8878 | Shell Rotella T5 10W-30 | 1 |  | Deere allows longer drain interval with their oil, CJ-4 |  | Synthetic blend, meets warranty, refer to owners manual for recommended drain interval
en_US | US | John Deere | J20B | 001D8246 | Shell Spirax S4 TXM | 1 |  | Tractor hydraulic, transmission, differential fluid
en_US | US | John Deere | HD Syntran | 001J2623 | Shell Spirax S6 ATF A668 | 1 |  | Allison TES-295 approved, full synthetic
en_US | US | John Deere | Torq-Gard Supreme 15W-40 | 001F8906 | Shell Rotella T5 15W-40 | 1 |  | API CI-4 |  | upgrade, synthetic blend
en_US | US | John Deere | Quatrol | 001D8246 | Shell Spirax S4 TXM | 1 |  | Discontinued tractor hydraulic, transmission & differential oil
en_US | US | John Deere | Plus 50 II 15W-40 | 001F8906 | Shell Rotella T5 15W-40 | 1 |  | Deere allows longer drain interval with their oil, CK-4, SN |  | Synthetic blend, meets warranty, refer to owners manual for recommended drain interval
en_US | US | John Deere | No. 303 | 001D8246 | Shell Spirax S4 TXM | 1 |  | Obsolete Tractor hydraulic, transmission, differential fluid
en_US | US | John Deere | J20A | 001D8246 | Shell Spirax S4 TXM | 1 |  | Tractor hydraulic, transmission, differential fluid
en_US | US | John Deere | Turf-Gard Plus-4 10W-30 | 001D7227 | FormulaShell SAE 10W-30 Motor Oil | 1 |  | Recommended for lawn and garden equipment with four-cycle engines.
en_US | US | John Deere | Turf-Gard Multi Viscosity 4-Cycle Motor Oil 10W-30 | 001D7227 | FormulaShell SAE 10W-30 Motor Oil | 1 |  | API SL
en_US | US | John Deere | HD Water Resistant Grease | 001D8474 | Shell Gadus S2 V460A 2 | 1 |  | Formulated with higher-viscosity base oil to prevent water washout
en_US | US | John Deere | Torq-Gard Supreme 10W-30 | 001F9512 | Shell Rotella T4 Triple Protection 10W-30 | 1 |  | API CI-4
en_US | US | John Deere | Plus 50 II 10W-30 | 001F9512 | Shell Rotella T4 Triple Protection 10W-30 | 1 |  | Deere allows longer drain interval with their oil, CJ-4 |  | meets warranty, refer to owners manual for recommended drain interval
en_US | US | John Deere | Special Purpose HD Water Resistant Grease | 001D8474 | Shell Gadus S2 V460A 2 | 1 |  | Formulated with higher-viscosity base oil to prevent water washout
en_US | US | John Deere | Plus 50 0W-40 | 001H0326 | Shell Rotella T6 0W-40 | 1 |  | Deere allows longer drain interval with their oil, CH-4/SL |  | meets warranty, refer to owners manual for recommended drain interval
en_US | US | John Deere | Cool-Gard II | 001F1652 | Shell Rotella ELC Nitrite Free Pre-Diluted 50/50 | 1 |  | 6 year or 6000 hour ELC 50/50, pH 7.5-8.2, phosphate/amine/nitrite free, dyed golden |  | Red color
en_US | US | John Deere | Multipurpose SD Polyurea Grease | 001D8547 | Shell Gadus S5 T460 1.5 | 1 |  | For wheel bearings, U-joints & other grease points |  | upgrade, synthetic base oil
en_US | US | John Deere | Plus 50 10W-30 | 001F9512 | Shell Rotella T4 Triple Protection 10W-30 | 1 |  | Deere allows longer drain interval with their oil, in 2009 replaced by Plus 50 II |  | meets warranty, refer to owners manual for recommended drain interval
en_US | US | John Deere | Hygard W | 001D8244 | Shell Spirax S3 TLV | 1 |  | Tractor hydraulic, transmission, differential fluid, low viscosity
en_US | US | John Deere | Turf-Gard Plus-4 10W-40 | 001D7232 | FormulaShell SAE 10W-40 Motor Oil | 1 |  | Recommended for lawn and garden equipment with four-cycle engines.
en_US | US | John Deere | Turf-Gard Multi Viscosity 4-Cycle Motor Oil 10W-40 | 001D7232 | FormulaShell SAE 10W-40 Motor Oil | 1 |  | API SL
en_US | US | John Deere | J20D | 001D8244 | Shell Spirax S3 TLV | 1 |  | Tractor hydraulic, transmission, differential fluid, low viscosity
en_US | US | John Deere | Cool-Gard II | 001F1651 | Shell Rotella ELC Nitrite Free Concentrate | 1 |  | 6 year or 6000 hour ELC 50/50, pH 7.5-8.2, phosphate/amine/nitrite free, dyed golden |  | dyed red
en_US | US | John Deere | Low-Viscosity Hy-Gard | 001D8244 | Shell Spirax S3 TLV | 1 |  | Tractor hydraulic, transmission, differential fluid, low viscosity, meeting J-20D
en_US | US | John Deere | J21A | 001D8244 | Shell Spirax S3 TLV | 1 |  | Obsolete All Weather Hydrostatic Fluid specification
en_US | US | John Deere | Grease Gard Premium | 001D8451 | Shell Gadus S2 V220 2 | 1 |  | Lithium soap, NLGI 2, ISO 220, EP
en_US | US | John Deere | Plus 50 15W-40 | 001F8880 | Shell Rotella T4 Triple Protection 15W-40 | 1 |  | Deere allows longer drain interval with their oil, in 2009 replaced by Plus 50 II |  | meets warranty, refer to owners manual for recommended drain interval
en_US | US | John Deere | Plus 50 II 15W-40 | 001F8880 | Shell Rotella T4 Triple Protection 15W-40 | 1 |  | Deere allows longer drain interval with their oil, CK-4, SN |  | meets warranty, refer to owners manual for recommended drain interval
en_US | US | John Deere | HD Moly Grease | 001D8429 | Shell Gadus S3 V460D 2 | 1 |  | NLGI 2, Lithium Complex, 3% moly
en_US | US | John Deere | Special Purpose HD Moly Grease | 001D8429 | Shell Gadus S3 V460D 2 | 1 |  | NLGI 2, Lithium Complex, 3% moly
en_US | US | John Deere | Torq-Gard Supreme 15W-40 | 001F8880 | Shell Rotella T4 Triple Protection 15W-40 | 1 |  | API CI-4
en_US | US | John Deere | Hygard | 001D8246 | Shell Spirax S4 TXM | 1 |  | Tractor hydraulic, transmission, differential fluid meeting J-20C
en_US | US | John Deere | J14B | 001D8246 | Shell Spirax S4 TXM | 1 |  | Tractor hydraulic, transmission, differential fluid
en_US | US | John Deere | J14C | 001D8246 | Shell Spirax S4 TXM | 1 |  | Tractor hydraulic, transmission, differential fluid
en_US | US | John Deere | 303 Fluid | 001D8246 | Shell Spirax S4 TXM | 1 |  | Obsolete Tractor hydraulic, transmission, differential fluid
en_US | US | John Deere | Hydrau XR | 001D7767 | Shell Tellus S4 ME 46 | 2 |  | Synthetic blend ISO 46 hydraulic oil, XR to represent eXtended temperature Range,VI=236 contains zinc |  | Zinc-free, flush old product. Full synthetic, not as low temperatures
en_US | US | John Deere | Plus 50 II 15W-40 | 001F8881 | Shell Rotella T3 Fleet 15W-40 | 1 |  | Deere allows longer drain interval with their oil, CK-4, SN |  | meets warranty, not extended drain, refer to owners manual for recommended drain interval
en_US | US | John Deere | Torq-Gard Supreme 15W-40 | 001F8881 | Shell Rotella T3 Fleet 15W-40 | 1 |  | API CI-4
en_US | US | John Deere | Hydrau | 001F8434 | Shell Tellus S2 VX 68 | 1 |  | ISO 68 hydraulic, VI 174
en_US | US | John Deere | Hydrau Premium Hydraulic Oil | 001F8434 | Shell Tellus S2 VX 68 | 1 |  | ISO 68 hydraulic, VI 174
en_US | US | John Deere | Multipurpose Lithium Grease | 001D8425 | Shell Gadus S3 V220C 2 | 1 |  | NLGI 2, GC-LB
en_US | US | Kaeser | Omega SB 220 | 001F2645 | Shell Morlina S4 B 220 | 1 |  | Synthetic PAO blower fluid
en_US | US | Kaeser | Sigma 8000 S-150 | 001D7789 | Shell Corena S4 P 100 | 2 |  | Diester, ISO 150 |  | if ISO 100 ok
en_US | US | Kaeser | Sigma Premium Plus S 150 | 001D7789 | Shell Corena S4 P 100 | 2 |  | Diester, ISO 150 |  | if ISO 100 ok
en_US | US | Kaeser | Sigma Premium Plus S 100 | 001D7789 | Shell Corena S4 P 100 | 1 |  | Diester, ISO 100
en_US | US | Kaeser | Omega SB 150 | 001F2644 | Shell Morlina S4 B 150 | 1 |  | Synthetic PAO blower fluid
en_US | US | Kaeser | Sigma Premium Plus S 680 | 001D7787 | Shell Corena S4 R 68 | 1 |  | PAO, ISO 68
en_US | US | Kaeser | Sigma 8000 S-100 | 001D7789 | Shell Corena S4 P 100 | 1 |  | Diester, ISO 100
en_US | US | Kaeser | Sigma 8000 S-320 | 001D7785 | Shell Corena S4 R 32 | 1 |  | PAO, ISO 32
en_US | US | Kaeser | Sigma 4000 M-100 | 001D7789 | Shell Corena S4 P 100 | 1 |  | Mineral/synthetic blend (5-10% polyol ester), ISO 100 |  | upgrade, full synthetic ester, esters have better solvency-- watch for filter plugging
en_US | US | Kaeser | Sigma Premium Plus S 320 | 001D7785 | Shell Corena S4 R 32 | 1 |  | PAO, ISO 32
en_US | US | Kaeser | Sigma 8000 S-460 | 001D7786 | Shell Corena S4 R 46 | 1 |  | PAO, ISO 46
en_US | US | Kaeser | Sigma Premium M 460 | 001D7786 | Shell Corena S4 R 46 | 1 |  | Mineral/synthetic blend, ISO 46 |  | upgrade, synthetic
en_US | US | Kaeser | Omega SB 320 | 001F2646 | Shell Morlina S4 B 320 | 1 |  | Synthetic PAO blower fluid
en_US | US | Kaeser | Sigma 4000 M-460 | 001D7786 | Shell Corena S4 R 46 | 1 |  | Mineral/synthetic blend, ISO 46 |  | upgrade, synthetic
en_US | US | Kaeser | Sigma Premium Plus S 460 | 001D7786 | Shell Corena S4 R 46 | 1 |  | PAO, ISO 46
en_US | US | Kaeser | Sigma 8000 S-680 | 001D7787 | Shell Corena S4 R 68 | 1 |  | PAO, ISO 68
en_US | US | Kaeser | Sigma Premium M 100 | 001D7789 | Shell Corena S4 P 100 | 1 |  | Mineral/synthetic blend, ISO 100 |  | upgrade, full synthetic ester, esters have better solvency-- watch for filter plugging
en_US | US | Kendall | GT-1 High Performance Synthetic Blend Motor Oil with Liquid Titanium 5W-20 | 001D7516 | Pennzoil SAE 5W-20 Synthetic Blend Motor Oil | 1
en_US | US | Kendall | GT-1 High Performance Synthetic Blend Motor Oil with Liquid Titanium 5W-30 | 001D7517 | Pennzoil SAE 5W-30 Synthetic Blend Motor Oil | 1
en_US | US | Kendall | GT-1 Motorcycle 4-cycle Motor Oil 20W-50 | 001H0962 |  | 1
en_US | US | Kendall | GT-1 Full Synthetic Euro Motor Oil 5W-40 | 001H0972 | Pennzoil Platinum Euro SAE 5W-40 Full Synthetic Motor Oil | 2
en_US | US | Kendall | GT-1 Full Synthetic Motor Oil with Liquid Titanium 0W-20 | 001D7527 | Pennzoil Platinum SAE 0W-20 Full Synthetic Motor Oil | 1
en_US | US | Kendall | GT-1 Full Synthetic Motor Oil with Liquid Titanium 10W-30 | 001D7524 | Pennzoil Platinum SAE 10W-30 Full Synthetic Motor Oil | 1
en_US | US | Kendall | GT-1 Dexos1 Motor Oil 5W-30 | 001D7526 | Pennzoil Platinum SAE 5W-30 Full Synthetic Motor Oil | 1
en_US | US | Kendall | Four Season Hydraulic Fluid AW 46 | 001F8439 | Shell Tellus S2 MX 46 | 1
en_US | US | Kendall | GT-1 Full Synthetic Motor Oil with Liquid Titanium 5W-30 | 001D7526 | Pennzoil Platinum SAE 5W-30 Full Synthetic Motor Oil | 1
en_US | US | Kendall | GT-1 High Performance Motor Oil with Liquid Titanium 10W-40 | 001D7519 | Pennzoil SAE 10W-40 Motor Oil | 1
en_US | US | Kendall | GT-1 High Performance Motor Oil with Liquid Titanium 20W-50 | 001D7233 | FormulaShell SAE 20W-50 Motor Oil | 1
en_US | US | Kendall | Super Three Start Synthetic Gear Lubricant 80W-140 | 001D8292 | Shell Spirax S6 AXME 80W-140 | 1
en_US | US | Kendall | Super Three Start Synthetic Gear Lubricant 75W-90 | 001D8289 | Shell Spirax S6 AXRME 75W-90 | 1
en_US | US | Kendall | Super-D 3 Engine Oil Monograde 10W | 001H5091 | Shell Rotella T1 Hydraulic 10W | 1
en_US | US | Kendall | Super-D 3 Diesel Engine Oil 15W-40 | 001F8880 | Shell Rotella T4 Triple Protection 15W-40 | 1
en_US | US | Kendall | SHP Synthetic Transoil 50 | 001F8273 | Spirax S6 GME 40 | 1
en_US | US | Kendall | SHP Synthetic Gear Lube 75W-90 | 001D8289 | Shell Spirax S6 AXRME 75W-90 | 1
en_US | US | Kendall | GT-1 High mileage Synthetic Blend Motor Oil with Liquid Titanium 5W-30 | 001D7517 | Pennzoil SAE 5W-30 Synthetic Blend Motor Oil | 1
en_US | US | Kendall | GT-1 Diesel Motor Oil with Liquid Titanium 15W-40 | 001F8880 | Shell Rotella T4 Triple Protection 15W-40 | 1
en_US | US | Kendall | GT-1 High mileage Synthetic Blend Motor Oil with Liquid Titanium 5W-20 | 001D7514 | Pennzoil High Mileage SAE 5W-20 Motor Oil | 1
en_US | US | Kendall | GT-1 High mileage Synthetic Blend Motor Oil with Liquid Titanium 10W-40 | 001D7513 | Pennzoil High Mileage SAE 10W-40 Motor Oil | 1
en_US | US | Kendall | Super-D XA Diesel Engine Oil with liquid Titanium 15W-40 | 001F8880 | Shell Rotella T4 Triple Protection 15W-40 | 2
en_US | US | Kendall | Super-D 3 Engine Oil Monograde 50 | 001H5093 | Shell Rotella T1 50 | 1
en_US | US | Kendall | NS-MP Hypoid Gear Lubricant 75W-90 | 001D8289 | Shell Spirax S6 AXRME 75W-90 | 1 | upgrade, synthetic
en_US | US | Kendall | Mercon V ATF | 001F1404 | Pzl Platinum High Mileage ATF (DEXRON-III MERCON V JASO 1A) | 1
en_US | US | Kendall | NS-MP Hypoid Gear Lubricant 85W-140 | 001F4154 | Spirax S4 AX 85W-140 | 1
en_US | US | Kendall | NS-MP Hypoid Gear Lubricant 80W-90 | 001F4155 | Spirax S4 AX 80W-90 | 1
en_US | US | Kendall | Hyken Golden MV Hydraulic Fluid 32 | 001F8432 | Shell Tellus S2 VX 32 | 1
en_US | US | Kendall | L-427 Superblue | 001D8425 | Shell Gadus S3 V220C 2 | 1
en_US | US | Kendall | Industrial Gear Oil 220 | 001F1177 | Shell Omala S2 GX 220 | 1
en_US | US | Kendall | SHP Diesel Full Synthetic Engine Oil 5W-40 | 001F8875 | Shell Rotella T6 5W-40 | 1
en_US | US | Kendall | Powershift Transmission Fluid 50 | 001F8273 | Spirax S6 GME 40 | 1
en_US | US | Kendall | Powershift Transmission Fluid 10W | 001D8425 | Shell Gadus S3 V220C 2 | 1
en_US | US | Kendall | Four Season Hydraulic Fluid AW 32 | 001F8438 | Shell Tellus S2 MX 32 | 1
en_US | US | Kendall | Kendall GT-1 Max 10w-30 With Liquid Titanium | 001D7524 | Pennzoil Platinum SAE 10W-30 Full Synthetic Motor Oil | 1 |  | ILSAC GF-5 (except 0W-16), API Service SN Plus
en_US | US | Kendall | Industrial Gear Oil 68 | 001F1172 | Shell Omala S2 GX 68 | 1
en_US | US | Kendall | 50:1 Outboard & 2 Cycle Motor Oil | 001B0848 | Pzl Premium Outboard and Multipurpose 2-Cycle Oil (TC-W3) | 1
en_US | US | Kendall | C-915 Fifth Wheel Grease | 001D8530 | Shell Gadus S3 A1000XD 2 | 1
en_US | US | Kendall | Classic ATF | 001B1126 | Pennzoil Automatic Transmission Fluid | 1
en_US | US | Kendall | Four Season Hydraulic Fluid AW 100 | 001F8441 | Shell Tellus S2 MX 100 | 1
en_US | US | Kendall | Dexron-VI ATF | 001F1402 | Pzl Platinum LV MV ATF | 1
en_US | US | Keystone | KSL 800 | 001D7786 | Shell Corena S4 R 46 | 1 |  | PAO, ISO 46
en_US | US | Keystone | KSL 720 | 001D7786 | Shell Corena S4 R 46 | 1 |  | PAO, ISO 46 - product may have been discontinued
en_US | US | Keystone | KSL Compressor Fluid 68 | 001D7788 | Shell Corena S4 P 68 | 1 |  | Diester, ISO 68, formerly Keystone KSL 220
en_US | US | Keystone | KSL Compressor Fluid 150 | 001D7789 | Shell Corena S4 P 100 | 2 |  | Diester, ISO 150, formerly Keystone KSL 222 |  | if ISO 100 OK
en_US | US | Keystone | KSL Compressor Fluid 46 | 001D7788 | Shell Corena S4 P 68 | 2 |  | Diester, ISO 46 |  | if viscosity ok
en_US | US | Keystone | KSL Compressor Fluid 100 | 001D7789 | Shell Corena S4 P 100 | 1 |  | Diester, ISO 100, formerly Keystone KSL 219
en_US | US | Keystone | KSL 219 | 001D7789 | Shell Corena S4 P 100 | 1 |  | Diester, ISO 100, product renamed to Keystone Compressor Fluid 100
en_US | US | Keystone | KSL 222 | 001D7789 | Shell Corena S4 P 100 | 2 |  | Diester, ISO 150, product renamed to Keystone Compressor Fluid 150 |  | if ISO 100 OK
en_US | US | Keystone | KSL 719 | 001D7787 | Shell Corena S4 R 68 | 1 |  | PAO, ISO 68 - product may have been discontinued
en_US | US | Keystone | KSL 220 | 001D7788 | Shell Corena S4 P 68 | 1 |  | Diester, ISO 68, product renamed to Keystone Compressor Fluid 68
en_US | US | Keystone | NP 500 | 001D7779 | Shell Corena S2 P 100 | 1 |  | Naphthenic mineral oil, ISO 100, product may have been discontinued, not on website
en_US | US | Keystone | NP 750 | 001D7779 | Shell Corena S2 P 100 | 2 |  | Naphthenic mineral oil, ISO 150 |  | if ISO 100 ok
en_US | US | Kia | SP-III | 001F1404 | Pennzoil Platinum High Mileage ATF | 1 |  | Automatic Transmission Fluid
en_US | US | Kia | PSF-III | 001B0849 | Pennzoil Power Steering Fluid | 1 |  | power steering fluid
en_US | US | Kia | Red-1K | 001F1404 | Pennzoil Platinum High Mileage ATF | 1 |  | Automatic Transmission Fluid
en_US | US | Kia | Red-1K | 001F1402 | Pennzoil Platinum LV Multi-Vehicle ATF | 1 |  | Automatic Transmission Fluid
en_US | US | Kia | SP-III | 001F1402 | Pennzoil Platinum LV Multi-Vehicle ATF | 1 |  | Automatic Transmission Fluid
en_US | US | Kia | SP-IV | 001F1402 | Pennzoil Platinum LV Multi-Vehicle ATF | 1 |  | Automatic Transmission Fluid
en_US | US | Kluber | Costrac AK 1502 | 001D8440 | Shell Gadus S5 V1350 1 | 2 |  | Grease for low-speed bearings exposed to high loads, ISO 1500 mineral oil, NLGI 2, aluminum Complex thickener |  | lithium Complex, NLGI 1
en_US | US | Kluber | Klubersynth GH 6-320 | 001D7858 | Shell Omala S4 WE 320 | 1 |  | PAG gear oil, approved by Siemens, Flender, SEW Eurodrive, Bonfiglioli & others
en_US | US | Kluber | Klubersynth GH 6-150 | 001D7857 | Shell Omala S4 WE 220 | 2 |  | PAG gear oil, approved by Siemens, Flender, SEW Eurodrive, Bonfiglioli & others |  | if ISO 220 ok
en_US | US | Kluber | Kluberlub BE 41-1501 | 001D8440 | Shell Gadus S5 V1350 1 | 2 |  | Lithium soap, EP, ISO 1500 mineral oil, NLGI 1, moly & graphite |  | no moly & graphite, synthetic base oil
en_US | US | Kluber | Syntheso D 320 EP | 001D7858 | Shell Omala S4 WE 320 | 1 |  | Poly Alkylene Glycol gear
en_US | US | Kluber | Syntheso HT 320 | 001D7858 | Shell Omala S4 WE 320 | 1 |  | Poly Alkylene Glycol gear/bearing oil
en_US | US | Kluber | Syntheso D 460 EP | 001D7859 | Shell Omala S4 WE 460 | 1 |  | Poly Alkylene Glycol gear
en_US | US | Kluber | Syntheso HT 220 | 001D7857 | Shell Omala S4 WE 220 | 1 |  | Poly Alkylene Glycol gear/bearing oil
en_US | US | Kluber | Syntheso HT 150 | 001D7857 | Shell Omala S4 WE 220 | 2 |  | Poly Alkylene Glycol gear/bearing oil |  | if ISO 220 ok
en_US | US | Kluber | Syntheso HT 460 | 001D7859 | Shell Omala S4 WE 460 | 1 |  | Poly Alkylene Glycol gear/bearing oil
en_US | US | Kluber | Syntheso D 150 EP | 001D7857 | Shell Omala S4 WE 220 | 2 |  | Poly Alkylene Glycol gear |  | if ISO 220 ok
en_US | US | Kluber | Klubersynth GH 6-220 | 001D7857 | Shell Omala S4 WE 220 | 1 |  | PAG gear oil, approved by Siemens, Flender, SEW Eurodrive, Bonfiglioli & others
en_US | US | Kluber | Syntheso D 680 EP | 001D7859 | Shell Omala S4 WE 460 | 2 |  | Poly Alkylene Glycol gear |  | if ISO 680 ok
en_US | US | Kluber | Syntheso D 220 EP | 001D7857 | Shell Omala S4 WE 220 | 1 |  | Poly Alkylene Glycol gear
en_US | US | Kluber | Kluberlub BE 41-542 | 001D8427 | Shell Gadus S3 V460 1.5 | 2 |  | Lithium soap, EP, 540 centistokes at 40°C, NLGI 2 |  | Lithium complex, ISO 460 base oil, NLGI 1.5
en_US | US | Kluber | Klubersynth GEM 4-150N | 001F8461 | Shell Omala S4 GXV 150 | 1 |  | PAO CLP gear oil, approved by Bosch Rexroth, SEW Eurodrive, David Brown & others
en_US | US | Kluber | Klubersynth EG 4-150 | 001F8461 | Shell Omala S4 GXV 150 | 1 |  | Synthetic hydrocarbon, AGMA 4EP
en_US | US | Kluber | Klubersynth GEM 4-100N | 001F8461 | Shell Omala S4 GXV 150 | 2 |  | PAO CLP gear oil, approved by Bosch Rexroth, SEW Eurodrive, David Brown & others, ISO 100 |  | if ISO 150 ok
en_US | US | Kluber | Klubersynth GH 6-460 | 001D7859 | Shell Omala S4 WE 460 | 1 |  | PAG gear oil, approved by Siemens, Flender, SEW Eurodrive, Bonfiglioli & others
en_US | US | Kluber | Klubersynth GH 6-680 | 001D7859 | Shell Omala S4 WE 460 | 2 |  | PAG gear oil, approved by Siemens, Flender, SEW Eurodrive, Bonfiglioli & others |  | if ISO 460 ok
en_US | US | Kluber | Kluberquiet BQ 72-72 | 001D8549 | Shell Gadus S3 T100 2 | 2 |  | Low noise rolling bearing grease, polyurea thickened, synthetic ester oil 70 centistokes @ 40°C, for electric motors & fans, NLGI 2.5 |  | mineral oil, not synthetic, not rated low noise
en_US | US | Kluber | Kluberquiet BQH 72-102 | 001D8549 | Shell Gadus S3 T100 2 | 2 |  | Low noise rolling bearing grease, polyurea thickened, synthetic ester oil, ISO 100, for electric motors & fans, NLGI 2 |  | mineral oil, not synthetic, not rated low noise
en_US | US | Kluber | Asonic Q 74-73 | 001D8549 | Shell Gadus S3 T100 2 | 2 |  | Synthetic hydrocarbon/ester, polyurea thickened, ISO 68, for electric motor & fan bearings, NLGI 3 |  | mineral oil, not synthetic, NLGI 2
en_US | US | Kluber | Kluberplex BEM 34-132 | 001D8463 | Shell Gadus S2 V100 2 | 2 |  | Synthetic blend, calcium soap, 130 centistokes @ 40°C, for rolling & plain bearings, NLGI 2 |  | lithium, not synthetic blend
en_US | US | Kluber | Centoplex 2 | 001D8463 | Shell Gadus S2 V100 2 | 1 |  | ISO 100 mineral oil, Lithium soap, for rolling & plain bearings
en_US | US | Kluber | Tyreno Fluid M-100VD | 001D7987 | Shell Vacuum Pump Oil S2 R 100 | 1 |  | Vacuum pump oil, ISO 100
en_US | US | Kluber | Petamo GHY 133 N | 001D8549 | Shell Gadus S3 T100 2 | 2 |  | Polyurea thickened, synthetic blend, ISO 150, NLGI 2, for electric motor & fan bearings |  | mineral oil, not synthetic blend
en_US | US | Kluber | Microlube GL 261 | 001D8424 | Shell Gadus S3 V220C 1 | 1 |  | Mineral oil, 280 centistokes @ 40°C, dropping point > 220°C, special Lithium soap, NLGI 1
en_US | US | Kluber | Klubersynth HB 72-102 | 001D8549 | Shell Gadus S3 T100 2 | 2 |  | Synthetic ester, ISO 100, polyurea thickener, approved for lifetime lubrication fo clutch release bearings, also for electric motor bearings, VW TL 760, NLGI 2 |  | mineral oil, not synthetic, not rated for clutch release bearings or VW TL 760
en_US | US | Kluber | Kluberoil GEM 1-46 | 001D7786 | Shell Corena S4 R 46 | 1 |  | Mineral oil, FZG >12, neutral towards non-ferrous metals (copper) |  | upgrade, synthetic
en_US | US | Kluber | Madol 172 | 001B1494 | Shell Ondina 22 | 2 |  | Scourable textile oil, ISO 32 |  | not scourable, ISO 22
en_US | US | Kluber | Silvertex W 22 E | 001B1494 | Shell Ondina 22 | 2 |  | Clear scourable textile oil, increased emulsifier |  | not scourable
en_US | US | Kluber | Silvertex W 22 | 001B1494 | Shell Ondina 22 | 2 |  | Clear scourable textile oil |  | not scourable
en_US | US | Kluber | Centoplex HO | 001D8448 | Shell Gadus S2 V220 0 | 2 |  | Multi-purpose grease, mineral oil, Lithium soap, 110 centistokes @ 40°C base oil, NLGI 0 |  | ISO 220 base oil
en_US | US | Kluber | Tex Syntheso M 22 | 001B1494 | Shell Ondina 22 | 2 |  | Scourable textile oil |  | not scourable
en_US | US | Kluber | Centoplex CX 4/375 AU | 001D8448 | Shell Gadus S2 V220 0 | 2 |  | NLGI 0, mineral oil, high speed grease for gears, no base oil viscosity given |  | ISO 220 base oil
en_US | US | Kluber | Grafloscon CA 901 Ultra Spray | 001D8478 | Shell Gadus S1 OG 1600 | 2 |  | Adhesive lubricant containing graphite for open gears & other applications, free from bitumen, contains solvent & propane propellent |  | contains bitumen & solvent, no propane propellent
en_US | US | Kluber | Centoplex 0 EP | 001D8448 | Shell Gadus S2 V220 0 | 2 |  | Lithium soap, EP, 130 centistokes @ 40°C |  | ISO 220
en_US | US | Kluber | Kluberplex BEM 41-132 | 001D8463 | Shell Gadus S2 V100 2 | 2 |  | Synthetic blend, Lithium soap, NLGI 2, 120 centistokes @ 40°C, non-ep, for electric motors, fans |  | not synthetic blend
en_US | US | Kluber | Madol 162 | 001B1494 | Shell Ondina 22 | 2 |  | Scourable textile oil, 24 centistokes @ 40°C |  | not scourable
en_US | US | Kluber | Klubersynth GEM 4-320N | 001F8459 | Shell Omala S4 GXV 320 | 1 |  | PAO CLP gear oil, approved by Bosch Rexroth, SEW Eurodrive, David Brown & others
en_US | US | Kluber | Klubersynth EG 4-320 | 001F8459 | Shell Omala S4 GXV 320 | 1 |  | Synthetic hydrocarbon, AGMA 6EP
en_US | US | Kluber | Klubersynth EG 4-220 | 001F8458 | Shell Omala S4 GXV 220 | 1 |  | Synthetic hydrocarbon, AGMA 5EP
en_US | US | Kluber | Klubersynth GEM 4-220N | 001F8458 | Shell Omala S4 GXV 220 | 1 |  | PAO CLP gear oil, approved by Bosch Rexroth, SEW Eurodrive, David Brown & others
en_US | US | Kluber | Klubersynth BEM 44-461 | 001D8441 | Shell Gadus S5 V460 1.5 | 1 |  | Lithium Complex, synthetic hydrocarbon base oil, ISO 460, EP, NLGI 1.5
en_US | US | Kluber | Syntheso HT 680 | 001D7859 | Shell Omala S4 WE 460 | 2 |  | Poly Alkylene Glycol gear/bearing oil |  | if ISO 680 ok
en_US | US | Kluber | Microlube GL 262 | 001D8425 | Shell Gadus S3 V220C 2 | 1 |  | Mineral oil, 280 centistokes @ 40°C, dropping point > 220°C, special Lithium soap, NLGI 2
en_US | US | Kluber | Amblygon TA 15-2 | 001D8425 | Shell Gadus S3 V220C 2 | 2 |  | Polyurea thickened, ISO 220 mineral oil, high loads, NLGI 2 |  | lithium Complex, purge old grease
en_US | US | Kluber | Centoplex 2 EP | 001D8451 | Shell Gadus S2 V220 2 | 1 |  | Lithium soap, EP, 180 centistokes @ 40°C
en_US | US | Kluber | Structovis GHD | 001E0126 | Shell Tonna S2 MX 68 | 1 |  | Adhesive lubricant, often used for chains, ISO 68
en_US | US | Kluber | Unigear LA 02 | 001D8451 | Shell Gadus S2 V220 2 | 1 |  | NLGI 2 EP Lithium grease for enclosed gears
en_US | US | Kluber | Petamo GHY 443 | 001D8547 | Shell Gadus S5 T460 1.5 | 1 |  | Synthetic ester, polyurea thickened, NLGI 2, 440 centistokes @ 40°C
en_US | US | Kluber | Klubersynth EG 4-460 | 001F8460 | Shell Omala S4 GXV 460 | 1 |  | Synthetic hydrocarbon, AGMA 7EP
en_US | US | Kluber | Klubersynth EG 4-680 | 001F8460 | Shell Omala S4 GXV 460 | 2 |  | Synthetic hydrocarbon, AGMA 8EP |  | if viscosity ok
en_US | US | Kluber | Asonic GHY 72 | 001D8549 | Shell Gadus S3 T100 2 | 2 |  | Synthetic ester, polyurea thickened, 70 centistokes @ 40°C, for electric motor & fan bearings, NLGI 2 |  | mineral oil, not synthetic blend
en_US | US | Kluber | Asonic HQ 72-102 | 001D8549 | Shell Gadus S3 T100 2 | 2 |  | Synthetic ester, polyurea thickened, ISO 100, for electric motor & fan bearings, NLGI 2 |  | mineral oil, not synthetic
en_US | US | Kluber | Centoplex 3 | 001D8464 | Shell Gadus S2 V100 3 | 1 |  | ISO 100 mineral oil, Lithium soap, for rolling & plain bearings
en_US | US | Kluber | Klubersynth GEM 4-460N | 001F8460 | Shell Omala S4 GXV 460 | 1 |  | PAO CLP gear oil, approved by Bosch Rexroth, SEW Eurodrive, David Brown & others
en_US | US | Kluber | Klubersynth GEM 4-680N | 001F8460 | Shell Omala S4 GXV 460 | 2 |  | PAO CLP gear oil, approved by Bosch Rexroth, SEW Eurodrive, David Brown & others, ISO 680 |  | if ISO 460 ok
en_US | US | Kluber | Stabutherm GH 461 | 001D8547 | Shell Gadus S5 T460 1.5 | 1 |  | High temperature grease, polyurea, EP for smelting works & rolling mills, NLGI 1 |  | upgrade, synthetic base oil
en_US | US | Kluber | Kluberlub BE 41-1501 | 001D9306 | Shell Gadus S3 V460D 1 | 2 |  | Lithium soap, EP, ISO 1500 mineral oil, NLGI 1, moly & graphite |  | ISO 460, has moly but no graphite
en_US | US | Kluber | Petamo GHY 441 | 001D8547 | Shell Gadus S5 T460 1.5 | 1 |  | Synthetic ester, polyurea thickened, NLGI 1, 440 centistokes @ 40°C
en_US | US | Kluber | Kluberlub BVH 71-461 | 001D8547 | Shell Gadus S5 T460 1.5 | 2 |  | Polyurea thickener, synthetic blend ISO 460, EP, NLGI 0.5 |  | full synthetic, NLGI 1.5
en_US | US | Kluber | Kluberspeed BF 72-22 | 001A0903 | AeroShell Grease 33 | 2 |  | High speed grease, polyurea thickened, synthetic ISO 22 base oil, for spindles, grinding & drilling machines at very high speeds, NLGI 2.5 |  | Lithium Complex, NLGI 1.5, ISO 15 base oil, purge old grease
en_US | US | Kluber | Isoflex LDS 18 Special A | 001A0903 | AeroShell Grease 33 | 2 |  | Lithium soap, mineral/ester blend, ISO 15, biodegradable, NLGI 2 |  | not biodegradable
en_US | US | Kluber | Isoflex Topas L 32 | 001A0903 | AeroShell Grease 33 | 2 |  | Low temperature grease, Lithium soap, synthetic 17 centistoke @ 40°C base oil, VW & DaimlerChrysler approvals |  | no VW & DaimlerChrysler approvals
en_US | US | Kluber | Isoflex Topas L 32 N | 001A0903 | AeroShell Grease 33 | 2 |  | Low temperature grease, Lithium soap, synthetic 17 centistoke @ 40°C base oil, VW & DaimlerChrysler approvals, UV indicator |  | no VW & DaimlerChrysler approvals, no UV indicator
en_US | US | Kluber | Asonic GHY 72 | 001D8423 | Shell Gadus S5 V100 2 | 2 |  | Synthetic ester, polyurea thickened, 70 centistokes @ 40°C, for electric motor & fan bearings, NLGI 2 |  | lithium Complex, full synthetic, extreme pressure (not for backstops)
en_US | US | Kluber | Isoflex Alltime SL 2 | 001A0903 | AeroShell Grease 33 | 2 |  | Lithium soap, synthetic 25 centistokes @ 40°C base oil, for high speed bearings, NLGI 2 |  | NLGI 1.5, ISO 15
en_US | US | Kluber | Asonic GLY 32 | 001A0903 | AeroShell Grease 33 | 2 |  | Synthetic hydrocarbon/ester, Lithium soap, 25 centistokes @ 40°C, low temperature bearing grease, NLGI 2 |  | ISO 15
en_US | US | Kluber | Centoplex 1 DL | 001A0903 | AeroShell Grease 33 | 2 |  | Low-temperature grease, mineral oil, Lithium-calcium soap, ISO 15 base oil, NLGI 1 |  | NLGI 1.5, hydrocarbon synthetic, Lithium Complex
en_US | US | Kluber | Centoplex 2 DL | 001A0903 | AeroShell Grease 33 | 2 |  | Low-temperature grease, mineral oil, Lithium-calcium soap, ISO 15 base oil, NLGI 2 |  | NLGI 1.5, hydrocarbon synthetic, Lithium Complex
en_US | US | Kluber | Isoflex Alltime SL 1 | 001A0903 | AeroShell Grease 33 | 2 |  | Lithium soap, synthetic 25 centistokes @ 40°C base oil, for high speed bearings, NLGI 1 |  | NLGI 1.5, ISO 15
en_US | US | Kluber | Asonic Q 74-73 | 001D8423 | Shell Gadus S5 V100 2 | 2 |  | Synthetic hydrocarbon/ester, polyurea thickened, ISO 68, for electric motor & fan bearings, NLGI 3 |  | lithium Complex, extreme pressure (not for backstops), NLGI 2
en_US | US | Kluber | Isoflex Topas NB 152 | 001D8423 | Shell Gadus S5 V100 2 | 2 |  | Barium Complex, EP, synthetic ISO 100 base oil, NLGI 2 |  | lithium Complex, purge old grease
en_US | US | Kluber | Asonic HQ 72-102 | 001D8423 | Shell Gadus S5 V100 2 | 2 |  | Synthetic ester, polyurea thickened, ISO 100, for electric motor & fan bearings, NLGI 2 |  | lithium Complex, extreme pressure (not for backstops)
en_US | US | Kluber | Kluberlub BE 41-542 | 001D8490 | Shell Gadus S3 V550L 1 | 2 |  | Lithium soap, EP, 540 centistokes at 40°C, NLGI 2 |  | Lithium Complex, NLGI 1.5
en_US | US | Kluber | Stabutherm GH 461 | 001D8544 | Shell Gadus S3 T460 1.5 | 1 |  | High temperature grease, polyurea, EP for smelting works & rolling mills, NLGI 1
en_US | US | Kluber | Kluberoil GEM 1-460 | 001F2647 | Shell Morlina S4 B 460 | 1 |  | Mineral oil, FZG >12, neutral towards non-ferrous metals (copper) |  | upgrade, synthetic
en_US | US | Kluber | Kluberoil GEM 1-320 | 001F2646 | Shell Morlina S4 B 320 | 1 |  | Mineral oil, FZG >12, neutral towards non-ferrous metals (copper) |  | upgrade, synthetic
en_US | US | Kluber | Structovis FHD | 001E0127 | Shell Tonna S2 MX 220 | 2 |  | Adhesive lubricant, often used for chains, ISO 150 |  | if ISO 220 ok
en_US | US | Kluber | Kluberoil GEM 1-680 | 001F2648 | Shell Morlina S4 B 680 | 1 |  | Mineral oil, FZG >12, neutral towards non-ferrous metals (copper) |  | upgrade, synthetic
en_US | US | Kluber | Kluberplex GE 11-680 | 001D8499 | Shell Gadus S2 OG 40 | 2 |  | Adhesive lubricant, mineral oil ISO 680 with aluminum Complex thickener, NLGI 00, open gears, bitumen-free |  | bentonite thickener
en_US | US | Kluber | Kluberoil GEM 1-100 | 001F2643 | Shell Morlina S4 B 100 | 1 |  | Mineral oil, FZG >12, neutral towards non-ferrous metals (copper) |  | upgrade, synthetic
en_US | US | Kluber | Petamo GY 193 | 001D8437 | Shell Gadus S5 V220 2 | 2 |  | Synthetic ester, 160 centistokes @ 40°C, polyurea thickened, for rolling bearings, NLGI 2, high temperature grease |  | lithium Complex, purge old grease
en_US | US | Kluber | Klubersynth BEM 44-222 | 001D8437 | Shell Gadus S5 V220 2 | 1 |  | Lithium Complex, synthetic hydrocarbon base oil, ISO 220, EP, NLGI 2
en_US | US | Kluber | Kluberoil GEM 1-68 | 001F2642 | Shell Morlina S4 B 68 | 1 |  | Mineral oil, FZG >12, neutral towards non-ferrous metals (copper) |  | upgrade, synthetic
en_US | US | Kluber | Kluberlub BE 41-542 | 001D8432 | Shell Gadus S5 V460 2 | 2 |  | Lithium soap, EP, 540 centistokes at 40°C, NLGI 2 |  | Lithium complex, ISO 460 synthetic base oil
en_US | US | Kluber | Grafloscon C-SG 0 Ultra | 001D8496 | Shell Gadus S2 OG 80 | 2 |  | Open gear lubricant, solids, aluminum stearate thickener, ISO 680 base oil, NLGI 0 |  | bentonite thickener, 1600 centistokes @ 40°C, NLGI 0
en_US | US | Kluber | Kluberoil GEM 1-220 | 001F2645 | Shell Morlina S4 B 220 | 1 |  | Mineral oil, FZG >12, neutral towards non-ferrous metals (copper) |  | upgrade, synthetic
en_US | US | Kluber | Kluberoil GEM 1-150 | 001F2644 | Shell Morlina S4 B 150 | 1 |  | Mineral oil, FZG >12, neutral towards non-ferrous metals (copper) |  | upgrade, synthetic
en_US | US | Kluber | Kluberplex BEM 41-141 | 001D8423 | Shell Gadus S5 V100 2 | 2 |  | Synthetic blend, Lithium Complex, NLGI 1, 130 centistokes @ 40°C,bearings under high loads |  | NLGI 2
en_US | US | Kluber | Klubersynth BEP 72-82 | 001D8423 | Shell Gadus S5 V100 2 | 2 |  | Polyurea, ester oil, 80 centistokes @ 40°C, antiwear, NLGI 2.5 |  | lithium Complex, extreme pressure (not for backstops)
en_US | US | Kluber | Kluberplex BEM 41-132 | 001D8423 | Shell Gadus S5 V100 2 | 2 |  | Synthetic blend, Lithium soap, NLGI 2, 120 centistokes @ 40°C, non-ep, for electric motors, fans |  | full synthetic, extreme pressure (not for backstops)
en_US | US | Kluber | Isoflex Topas NCA 152 | 001D8423 | Shell Gadus S5 V100 2 | 2 |  | Calcium soap, synthetic hydrocarbon ISO 100 base oil, recommended for plastic components |  | lithium Complex, not for plastic components
en_US | US | Kluber | Kluberplex BEM 34-132 | 001D8423 | Shell Gadus S5 V100 2 | 2 |  | Synthetic blend, calcium soap, 130 centistokes @ 40°C, for rolling & plain bearings, NLGI 2 |  | full synthetic, extreme pressure (not for backstops)
en_US | US | Kluber | Petamo GHY 133 N | 001D8423 | Shell Gadus S5 V100 2 | 2 |  | Polyurea thickened, synthetic blend, ISO 150, NLGI 2, for electric motor & fan bearings |  | lithium Complex, full synthetic, extreme pressure (not for backstops)
en_US | US | Kluber | Grafloscon C-SG 0 Ultra | 001D8493 | Shell Gadus S2 OG 50 | 2 |  | Open gear lubricant, solids, aluminum stearate thickener, ISO 680 base oil, NLGI 0 |  | bentonite thickener, 870 centistokes @ 40°C, NLGI 00/000
en_US | US | Komatsu | Powertrain 10 | 001D8249 | Shell Spirax S4 CX 10W | 1 |  | automatic, power-shift and manual transmissions,hydraulics, final drive cases and swing machinery where SAE 10 is specified. Cat TO-4
en_US | US | Komatsu | Powertrain 30 | 001D8250 | Shell Spirax S4 CX 30 | 1 |  | automatic, power-shift and manual transmissions,hydraulics, final drive cases and swing machinery where SAE 30 is specified. Cat TO-4
en_US | US | Komatsu | Axle Oil | 001D8246 | Shell Spirax S4 TXM | 1 |  | For wet brakes, limited slip diifferentials, transmissions, & hydraulics for off highway & agricultural, GL-4, SAE 80W
en_US | US | Komatsu | AXO 80 | 001D8246 | Shell Spirax S4 TXM | 1 |  | For wet brakes, limited slip diifferentials, transmissions, & hydraulics for off highway & agricultural, GL-4, SAE 80W
en_US | US | Komatsu | Hyper Grease G2-TE | 001D8474 | Shell Gadus S2 V460A 2 | 1 |  | for use in wet conditions
en_US | US | Komatsu | Diesel Engine Oil 15W-40 | 001F8881 | Shell Rotella T3 Fleet 15W-40 | 1 |  | CH-4, JASO DH-1
en_US | US | Komatsu | Super Coolant AF-NAC | 001F1651 | Shell Rotella ELC Nitrite Free Concentrate | 1 |  | nitrite free extended life antifreeze, blue color |  | not formally approved, but recommended for use, red
en_US | US | Komatsu | Diesel Engine Oil 15W-40 | 001F8880 | Shell Rotella T4 Triple Protection 15W-40 | 1 |  | CH-4, JASO DH-1
en_US | US | Komatsu | Gear Lubricant 85W-140 | 001F4154 | Spirax S4 AX 85W-140 | 1 |  | GL-5
en_US | US | Komatsu | Powertrain TO 10 | 001D8249 | Shell Spirax S4 CX 10W | 1 |  | automatic, power-shift and manual transmissions,hydraulics, final drive cases and swing machinery where SAE 10 is specified. Cat TO-4
en_US | US | Komatsu | Gear Oil 85W-140 | 001F4154 | Spirax S4 AX 85W-140 | 1 |  | GL-5
en_US | US | Komatsu | Powertrain TO 30 | 001D8250 | Shell Spirax S4 CX 30 | 1 |  | automatic, power-shift and manual transmissions,hydraulics, final drive cases and swing machinery where SAE 30 is specified. Cat TO-4
en_US | US | Komatsu | Lithium EP Grease G2-LI | 001D8425 | Shell Gadus S3 V220C 2 | 1 |  | General purpose off-highway construction grease, recommended for disc break wheel bearings
en_US | US | Komatsu | HO46 - HM | 001F8439 | Shell Tellus S2 MX 46 | 1 |  | Zinc based anti-wear hydraulic oil ISO VG 46
en_US | US | Komatsu | Hydraulic 46 | 001F8439 | Shell Tellus S2 MX 46 | 1 |  | AW hydraulic
en_US | US | Komatsu | Gear Lubricant 80W-90 | 001F4155 | Spirax S4 AX 80W-90 | 1 |  | GL-5
en_US | US | Komatsu | HO-56 HE | 001F8434 | Shell Tellus S2 VX 68 | 2 |  | HVI, AW hydraulic oil. 56 cSt at 40C, VI > 200, KES 07.841.1, pour point -40C |  | ISO 68, Pour point -35C, VI 143; not for temperatures as low as Komatsu HO-56 HE
en_US | US | Komatsu | HO-56 HE | 001D7767 | Shell Tellus S4 ME 46 | 2 |  | HVI, AW hydraulic oil. 56 cSt at 40C, VI > 200, KES 07.841.1, pour point -40C |  | Synthetic ISO 46, VI = 135
en_US | US | Kost | Defendal Heavy Duty Extended Life Coolant/Antifreeze Concentrate | 001B1506 | Shell Rotella ELC Concentrate | 1 |  | Red, Caterpillar EC-1
en_US | US | Kost | Defendal Dexcool Coolant/Antifreeze Concentrate | 22700723 | ShellZone DEX-COOL ELC AF/C | 1 |  | GM Dexcool
en_US | US | Kost | Defendal Heavy Duty Pre-Charged Coolant/Antifreeze 50/50 | 001D5687 | HD Phosphate Free Antifreeze/Coolant 50/50 | 1 |  | SCAs, pH 10.5, color Purple/Fuchsia
en_US | US | Kost | Defendal Global Automotive Extended Life Coolant/Antifreeze Concentrate | 001J4393 | ShellZone Multi-Vehicle Antifreeze/Coolant | 1 |  | HOAT, pH 8.8, yellow
en_US | US | Kost | Defendal Heavy Duty Nitrite-Free Extended Life Coolant/Antifreeze Concentrate | 001F1651 | Shell Rotella ELC Nitrite Free Concentrate | 1 |  | MB DBL 7700, Volvo VCS, yellow, pH 8.6 |  | Red color
en_US | US | Kost | Defendal Global Automotive Extended Life Coolant/Antifreeze 50/50 | 001J4394 | ShellZone Multi-Vehicle Antifreeze/Coolant 50/50 | 1 |  | HOAT, pH 8.5, yellow
en_US | US | Kost | Defendal Heavy Duty Extended Life Coolant/Antifreeze 50/50 | 001B1508 | Shell Rotella ELC Pre-diluted 50/50 | 1 |  | Red, Caterpillar EC-1
en_US | US | Kost | Defendal Universal Coolant/Antifreeze Concentrate | 001B0209 | Shellzone | 1 |  | Low silicate, Green, pH 10.8
en_US | US | Kost | Defendal Heavy Duty Pre-Charged Coolant/Antifreeze Concentrate | 228C6202 | HD Phosphate Free Antifreeze/Coolant | 1 |  | SCAs, pH 10.8, color Purple/Fuchsia
en_US | US | Kost | Defendal Universal Coolant/Antifreeze 50/50 | 228C7561 | Shellzone AF/C 50/50 | 1 |  | Low silicate, Green, pH 10.5
en_US | US | Kost | Defendal Heavy Duty Nitrite-Free Extended Life Coolant/Antifreeze 50/50 | 001F1652 | Shell Rotella ELC Nitrite Free Pre-Diluted 50/50 | 2 |  | MB DBL 7700, Volvo VCS, yellow, pH 8.4 |  | Red color, review required specifications
en_US | US | Kost | Defendal Dexcool Coolant/Antifreeze 50/50 | 228C7560 | ShellZone DEX-COOL ELC AF/C 50/50 | 1 |  | GM Dexcool
en_US | US | Kubota | Premium Anti-Wear Hydraulic Oil 46HD | 001D7763 | Shell Tellus S3 V 46 | 1 |  | Zinc-free, high VI hydraulic oil
en_US | US | Kubota | UDT | 001D8246 | Shell Spirax S4 TXM | 1 |  | Tractor hydraulic, transmission, differential fluid
en_US | US | Kyodo Yushi | Multemp SRL | 001D8541 | Shell Gadus S2 V30KC 1 | 2 |  | 26 cSt at 40C, light brown, Lithium thickened, pololester and diester oil |  | NLGI 1, mineral oil, Lithium/Calcium
en_US | US | LeRoi | SSL-38 | 001D7786 | Shell Corena S4 R 46 | 1 |  | Synthetic-blend, ISO 46 screw compressor oil |  | Synthetic upgrade
en_US | US | LeRoi | SSL-46 | 001D7786 | Shell Corena S4 R 46 | 1 |  | Synthetic, ISO 46 screw compressor oil
en_US | US | Liebherr | Liebherr Hydraulic HVI 46 | 001F8433 | Shell Tellus S2 VX 46 | 1 |  | High VI hydraulic long life, reduced stick-slip for ambient -20C to +40C
en_US | US | Liebherr | Liebherr Hydraulic 37 | 001F8433 | Shell Tellus S2 VX 46 | 2 |  | High VI hydraulic long life, reduced stick-slip for ambient -20C to +50C, DIN 51524 Type HVLP, 37 cSt@40C |  | higher viscosity
en_US | US | Liebherr | Liebherr 5W-30 Low Ash Motor Oil | 001F8876 | Shell Rotella T6 Multi Vehicle 5W-30 | 1 |  | ACEA E6, Low-ash oil for diesel engine technology with exhaust gas treatment; Long oil change intervals
en_US | US | LIQUI MOLY | Hydraulic Oil HLP 46 | 001F8439 | Shell Tellus S2 MX 46 | 1 |  | ISO 46, DIN 51524 HLP type hydraulic oil
en_US | US | LPS | Thermaplex Hi Temp | 001D8437 | Shell Gadus S5 V220 2 | 1 |  | High temperature bearing grease; mineral, 180 cSt at 40C, Lithium Complex, NLGI 2, dropping point 536F |  | Synthetic
en_US | US | LPS | Thermaplex Hi Temp | 001D8425 | Shell Gadus S3 V220C 2 | 2 |  | High temperature bearing grease; mineral, 180 cSt at 40C, Lithium Complex, NLGI 2, dropping point 536F |  | Dropping point 464F
en_US | US | Lubricating Specialties Company | Bigfoot Extreme Pressure Grease 0 | 001G5060 | Shell Gadus S5 V460C 00 | 2 |  | High-temp, multi-purpose, tacky, adhesive, EP grease.Lithium Complex; ISO 405 |  | NLGI 00, Synthetic
en_US | US | Lubricating Specialties Company | Bigfoot Extreme Pressure Grease 2 | 001D8427 | Shell Gadus S3 V460 1.5 | 2 |  | High-temp, multi-purpose, tacky, adhesive, EP grease.Lithium Complex; ISO 405 |  | NLGI 1.5
en_US | US | Lubricating Specialties Company | Bigfoot Extreme Pressure Grease 1 | 001D8427 | Shell Gadus S3 V460 1.5 | 2 |  | High-temp, multi-purpose, tacky, adhesive, EP grease.Lithium Complex; ISO 405 |  | NLGI 1.5
en_US | US | Lubricating Specialties Company | Bigfoot Extreme Pressure Grease 3 | 001D8474 | Shell Gadus S2 V460A 2 | 2 |  | High-temp, multi-purpose, tacky, adhesive, EP grease.Lithium Complex; ISO 405; NLGI 3 |  | Litium-Calcium thickener, NLGI 2.
en_US | US | Lubricating Specialties Company | Bigfoot Extreme Pressure Grease 2 | 001D8432 | Shell Gadus S5 V460 2 | 2 |  | High-temp, multi-purpose, tacky, adhesive, EP grease.Lithium Complex; ISO 405 |  | Synthetic
en_US | US | Lubrication Engineers | Monolec Paper Machine Lubricant 6190 | 001D7870 | Shell Paper Machine Oil S2 M 220 | 1 |  | ISO 220, excellent wear protection
en_US | US | Lubrication Engineers | Monolec 8945 Natural Gas Engine Oil 40 | 001E7181 | Shell Mysella S3 N 40 | 1 |  | NGEO, ash 0.47%, TBN 5
en_US | US | Lubrication Engineers | Ultra 8900 RDE Oil 40 | 001A0897 | Shell Caprinus XR 40 | 1 |  | Railroad EMD/GE diesel engine oil, TBN 13.0, protects silver bearings
en_US | US | Lubrication Engineers | Monolec Paper Machine Lubricant 6140 | 001D7873 | Shell Paper Machine Oil S3 M 320 | 1 |  | ISO 320, excellent wear protection
en_US | US | Lubrication Engineers | Monolec 6202 Air Compressor Oil | 001D7786 | Shell Corena S4 R 46 | 1 |  | Air compressor oil, ISO 46
en_US | US | Lubrication Engineers | Monolec Synthetic Industrial Oil 9046 | 001D7786 | Shell Corena S4 R 46 | 2 |  | Synthetic air compressor oil, says for hydraulic but no Denison/Vickers approvals, ISO 46, non-EP gears, bearings |  | compressors, non-EP gears, bearings
en_US | US | Lubrication Engineers | Monolec 8531 Tetra-Syn 5W-30 | 001D7526 | Pennzoil Platinum SAE 5W-30 Full Synthetic Motor Oil | 1 |  | API SN, ILSAC GF-5, dexos1
en_US | US | Lubrication Engineers | Monolec 4702 | 001D8448 | Shell Gadus S2 V220 0 | 2 |  | AlCx, NLGI 0, EP, 120 cSt @ 40°C |  | lithium soap
en_US | US | Lubrication Engineers | Almagard 3750 Vari-Purpose | 001D8448 | Shell Gadus S2 V220 0 | 2 |  | LiCx, NLGI 0, EP, ISO 150 base oil, tacky |  | not tacky
en_US | US | Lubrication Engineers | Monolec 6105 Hydraulic Oil | 001F8431 | Shell Tellus S2 VX 22 | 1 |  | Mineral, Zn-type antiwear hydraulic, ISO 22, dyed red, dielectric
en_US | US | Lubrication Engineers | Monolec Hydraulic Oil 6115 | 001F8430 | Shell Tellus S2 VX 15 | 2 |  | Mineral, Zn-type antiwear hydraulic, ISO 15, red, VI=314, dielectric, -63°C pour point |  | pour point -42°C
en_US | US | Lubrication Engineers | Almasol 402 Pure Mineral Gear Lubricant | 001F8468 | Shell Morlina S3 BA 460 | 1 |  | ISO 460, non-EP
en_US | US | Lubrication Engineers | Multilec Industrial Oil 6802 | 001F8439 | Shell Tellus S2 MX 46 | 2 |  | R&O turbine/circulating/hydraulic oil, no turbine oil approvals given, TOST 20,000 hours, ISO 46, dielectric |  | hydraulic, not dielectric
en_US | US | Lubrication Engineers | Monolec 6110 Hydraulic Oil | 001F8439 | Shell Tellus S2 MX 46 | 2 |  | Mineral, Zn-type antiwear hydraulic, ISO 46, dyed red, dielectric |  | not dielectric
en_US | US | Lubrication Engineers | Low Tox Hydraulic Oil 6601 | 001D7758 | Shell Tellus S3 M 32 | 2 |  | Made with USP white oil (no USP approvals given), hydraulic, low toxicity, ISO 32 |  | check requirements
en_US | US | Lubrication Engineers | Pyroshield 5180 | 001D8478 | Shell Gadus S1 OG 1600 | 2 |  | Open gear/wire rope product, synthetic, EP, solvent diluted to NLGI 0, dries to NLGI 2 consistency, 230°F flash point |  | not synthetic--not for high temperatures
en_US | US | Lubrication Engineers | Monolec 8947 Landfill Gas Engine Oil 40 | 001E7180 | Shell Mysella S3 S 40 | 1 |  | NGEO for sour gas, ash 0.78%, TBN 7.4 |  | ash 0.9%, TBN 8.5
en_US | US | Lubrication Engineers | Monolec 8949 Landfill Gas Engine Oil 40 | 001E7180 | Shell Mysella S3 S 40 | 1 |  | NGEO for sour gas, ash 0.95%, TBN 9 |  | ash 0.9%, TBN 8.5
en_US | US | Lubrication Engineers | Synolec SAE 50 (650) | 001F8273 | Spirax S6 GME 40 | 1 |  | Synthetic manual trans fluid, SAE 50, Eaton PS-164 rev 7 |  | SAE 40 suitable for Eaton Manual Trans
en_US | US | Lubrication Engineers | Monolec Way Lubricant 6315 | 001E0127 | Shell Tonna S2 MX 220 | 1 |  | Way lubricant, ISO 220
en_US | US | Lubrication Engineers | Duolec Industrial Lubricant 1302 | 001D7774 | Shell Tonna S3 M 68 | 2 |  | Extreme pressure, adhesive used in machine tool waysjournal bearings and water pumps, GL-5 |  | not GL-5
en_US | US | Lubrication Engineers | Almasol 453 Chain & Cable Lubricant | 001D8496 | Shell Gadus S2 OG 80 | 2 |  | Re-named, now called Wirelife Almasol Coating Grease 453, Wire rope/chain/cable grease NLGI 0, ISO 150 base oil |  | 1600 centistokes @ 40°C base oil, NLGI 0
en_US | US | Lubrication Engineers | Wirelife Almasol Coating Grease 453 | 001D8496 | Shell Gadus S2 OG 80 | 2 |  | Wire rope/chain/cable grease NLGI 0, ISO 150 base oil |  | 1600 centistokes @ 40°C base oil, NLGI 0
en_US | US | Lubrication Engineers | Synolec 9974 | 001D7789 | Shell Corena S4 P 100 | 1 |  | Synthetic ester for reciprocating air compressors, ISO 100
en_US | US | Lubrication Engineers | Monolec Two-Cycle Engine Oil 8104 | 001B2048 | Quaker State Universal 2-Cycle Engine Oil for Air Cooled Engines | 1 |  | API TC
en_US | US | Lubrication Engineers | Monolec 8521 Tetra-Syn 5W-20 | 001D7525 | Pennzoil Platinum SAE 5W-20 Full Synthetic Motor Oil | 1 |  | API SN, ILSAC GF-5, dexos1
en_US | US | Lubrication Engineers | Monolec Synthetic Industrial Oil 9100 | 001D7789 | Shell Corena S4 P 100 | 2 |  | Synthetic air compressor oil, says for hydraulic but no Denison/Vickers approvals, ISO 100, non-EP gears, bearings |  | reciprocating compressors
en_US | US | Lubrication Engineers | Multilec Industrial Oil 6801 | 001F8438 | Shell Tellus S2 MX 32 | 2 |  | R&O turbine/circulating/hydraulic oil, no turbine oil approvals given, TOST 20,000 hours, ISO 32, dielectric |  | hydraulic, not dielectric
en_US | US | Lubrication Engineers | Monolec Synthetic Industrial Oil 9068 | 001D7788 | Shell Corena S4 P 68 | 2 |  | Synthetic air compressor oil, says for hydraulic but no Denison/Vickers approvals, ISO 68, non-EP gears, bearings |  | reciprocating compressors
en_US | US | Lubrication Engineers | Monolec 6222 Air Compressor Oil | 001D7788 | Shell Corena S4 P 68 | 2 |  | Air compressor oil, ISO 68 |  | upgrade, synthetic, reciprocating compressors
en_US | US | Lubrication Engineers | Monolec 4700 | 001D8449 | Shell Gadus S2 V220 00 | 2 |  | AlCx, NLGI 00, EP, 120 cSt @ 40°C |  | lithium soap
en_US | US | Lubrication Engineers | Monolec Rock Drill Lubricant 6301 | 001D7865 | Shell Air Tool Oil S2 A 32 | 1 |  | Pneumatic air tool oil, ISO 32
en_US | US | Lubrication Engineers | Pyroshield 9000 Syngear | 001D8495 | Shell Gadus S4 OGH 160 | 2 |  | Polyisobutylene (PIB) synthetic, about 16,000 cSt @ 40°C, EP (70 lb Timken), adhesive, for open gears |  | 4060 cSt @ 40°C
en_US | US | Lubrication Engineers | Pyroshield 9001 Syngear | 001D8495 | Shell Gadus S4 OGH 160 | 2 |  | Solvent (TCE) diluted, PIB synthetic base fluid, about 16,000 cSt @ 40°C without solvent, EP (70 lb Timken), adhesive, for open gears |  | 4061 cSt @ 40°C, no solvent
en_US | US | Lubrication Engineers | Almaplex Ultra-Syn Lubricant 1298 | 001D8441 | Shell Gadus S5 V460 1.5 | 2 |  | Aluminum Complex, NLGI 1, synthetic ISO 460 base oil |  | lithium Complex
en_US | US | Lubrication Engineers | All-Purpose Turbine Oil 4943 | 001A9784 | Shell Turbo Oil T 68 | 1 |  | R&O turbine oil, ISO 68, T0ST 2,000 hours
en_US | US | Lubrication Engineers | Wirelife Almasol Coating Grease 451 | 001D8499 | Shell Gadus S2 OG 40 | 2 |  | Wire rope/chain/cable grease NLGI 000, ISO 150 base oil |  | ISO 680 base oil
en_US | US | Lubrication Engineers | Pyroshield 5193 | 001D8530 | Shell Gadus S3 A1000XD 2 | 2 |  | Open gear/wire rope product, synthetic, bentone thickener, EP, NLGI 3 |  | NLGI 2, Calcium thickener, moly/graphite, not synthetic--not for high temperatures
en_US | US | Lubrication Engineers | Pyroshield 5181 | 001D8530 | Shell Gadus S3 A1000XD 2 | 2 |  | Open gear/wire rope product, synthetic, bentone thickener, EP, NLGI 1 |  | NLGI 2, Calcium thickener, moly/graphite, not synthetic--not for high temperatures
en_US | US | Lubrication Engineers | Almashield 3083 Open Gear Lubricant | 001D8530 | Shell Gadus S3 A1000XD 2 | 2 |  | Li, NLGI 3, EP (60 lb Timken) tacky, for open gears & fifth wheels |  | NLGI 2, Calcium thickener, moly/graphite, tacky
en_US | US | Lubrication Engineers | Monolec Refrigeration Oil 6723 | 001D8392 | Shell Refrigeration Oil S2 FR-A 68 | 1 |  | Refrigeration oil for reciprocating & rotary ammonia compressors, ISO 68
en_US | US | Lubrication Engineers | Heat Transfer Oil 6733 | 001D8401 | Shell Heat Transfer Oil S2 X | 1 |  | Heat transfer oil, 43 centistokes @ 40°C
en_US | US | Lubrication Engineers | Multilec Industrial Oil 6803 | 001A9784 | Shell Turbo Oil T 68 | 2 |  | R&O turbine/circulating/hydraulic oil, no turbine oil approvals given, TOST 20,000 hours, ISO 68, dielectric |  | steam turbine/circulating, not dielectric
en_US | US | Lubrication Engineers | Almasol 451 Chain & Cable Lubricant | 001D8499 | Shell Gadus S2 OG 40 | 2 |  | Re-named, now called Wirelife Almasol Coating Grease 451, Wire rope/chain/cable grease NLGI 000, ISO 150 base oil |  | ISO 680 base oil
en_US | US | Lubrication Engineers | Wirelife Almasol Coating Grease 453 | 001D8499 | Shell Gadus S2 OG 40 | 2 |  | Wire rope/chain/cable grease NLGI 0, ISO 150 base oil |  | ISO 680 base oil, NLGI 000
en_US | US | Lubrication Engineers | Wirelife Almasol Coating Grease 452 | 001D8499 | Shell Gadus S2 OG 40 | 2 |  | Wire rope/chain/cable grease NLGI 00, ISO 150 base oil |  | ISO 680 base oil, NLGI 000
en_US | US | Lubrication Engineers | Almasol 453 Chain & Cable Lubricant | 001D8499 | Shell Gadus S2 OG 40 | 2 |  | Re-named, now called Wirelife Almasol Coating Grease 453, Wire rope/chain/cable grease NLGI 0, ISO 150 base oil |  | ISO 680 base oil, NLGI 000
en_US | US | Lubrication Engineers | Almasol 452 Chain & Cable Lubricant | 001D8499 | Shell Gadus S2 OG 40 | 2 |  | Re-named, now called Wirelife Almasol Coating Grease 452, Wire rope/chain/cable grease NLGI 00, ISO 150 base oil |  | ISO 680 base oil, NLGI 000
en_US | US | Lubrication Engineers | Monolec Synthetic Industrial Oil 9068 | 001D7787 | Shell Corena S4 R 68 | 2 |  | Synthetic air compressor oil, says for hydraulic but no Denison/Vickers approvals, ISO 68, non-EP gears, bearings |  | rotary compressors, non-EP gears, bearings
en_US | US | Lubrication Engineers | Transformer Oil 6760 | 001D8374 | Shell Diala S2 ZX-A | 1 |  | ASTM D3487 Type II
en_US | US | Lubrication Engineers | Monolec 6222 Air Compressor Oil | 001D7787 | Shell Corena S4 R 68 | 2 |  | Air compressor oil, ISO 68 |  | upgrade, synthetic, rotary compressors
en_US | US | Lubrication Engineers | Monolec 8450 GFS Engine Oil 50 | 001H5093 | Shell Rotella T1 50 | 2 |  | API CF/CF-2, SJ (un-licensed) |  | not for gasoline engines
en_US | US | Lubrication Engineers | Monolec 8430 GFS Engine Oil 30 | 001H5090 | Shell Rotella T1 30 | 2 |  | API CF/CF-2, SJ (un-licensed) |  | not for gasoline engines
en_US | US | Lubrication Engineers | Monolec 8440 GFS Engine Oil 40 | 001H5092 | Shell Rotella T1 40 | 2 |  | API CF/CF-2, SJ (un-licensed) |  | not for gasoline engines
en_US | US | Lubrication Engineers | Low Tox Hydraulic Oil 6602 | 001D7759 | Shell Tellus S3 M 46 | 2 |  | Made with USP white oil (no USP approvals given), hydraulic, low toxicity, ISO 46 |  | check requirements
en_US | US | Lubrication Engineers | Pyroshield 5182 | 001D8530 | Shell Gadus S3 A1000XD 2 | 2 |  | Open gear/wire rope product, synthetic, bentone thickener, EP, NLGI 2 |  | Calcium thickener, moly/graphite, not synthetic--not for high temperatures
en_US | US | Lubrication Engineers | Almamoly HD Grease 1488 | 001F4572 | Gadus S3 U460AXD 2 | 2 |  | NLGI 1, calcium sulfonate Complex, 5% moly, ISO 150 base oil |  | ISO 460, NLGI 2
en_US | US | Lubrication Engineers | Low Tox Hydraulic Oil 6603 | 001D7760 | Shell Tellus S3 M 68 | 2 |  | Made with USP white oil (no USP approvals given), hydraulic, low toxicity, ISO 68 |  | check requirements
en_US | US | Lubrication Engineers | Monolec EP Turbine Oil 6476 | 001F4448 | Shell Turbo S4 GX 32 | 2 |  | ISO 32, gas turbines with or without gears, MIL-L-17672D & MIL-L-17331H |  | no MIL approvals
en_US | US | Lubrication Engineers | Monolec Synthetic Industrial Oil 9046 | 001D7767 | Shell Tellus S4 ME 46 | 2 |  | Synthetic air compressor oil, says for hydraulic but no Denison/Vickers approvals, ISO 46, non-EP gears, bearings |  | hydraulic, has Denison/Vickers approvals, non-EP gears
en_US | US | Lubrication Engineers | Almasol 606 Vari-Purpose Gear Lubricant | 001F4155 | Spirax S4 AX 80W-90 | 2 |  | ISO 100, AGMA 3EP, SAE 80W for differential/transmission use |  | differentials
en_US | US | Lubrication Engineers | Almasol 607 Vari-Purpose Gear Lubricant | 001F4155 | Spirax S4 AX 80W-90 | 2 |  | ISO 220, AGMA 5EP, SAE 90 for differential/transmission use |  | differentials
en_US | US | Lubrication Engineers | Almasol 608 Vari-Purpose Gear Lubricant | 001F4154 | Spirax S4 AX 85W-140 | 2 |  | ISO 460, AGMA 7EP, SAE 140 for differential/transmission use |  | differentials
en_US | US | Lubrication Engineers | Synpag Gear Lubricant 9705 | 001D7857 | Shell Omala S4 WE 220 | 1 |  | Polyalkylene glycol EP gear lubricant
en_US | US | Lubrication Engineers | Almasol 605 Vari-Purpose Gear Lubricant | 001F1179 | Shell Omala S2 GX 320 | 1 |  | ISO 320, AGMA 6EP
en_US | US | Lubrication Engineers | Duolec Vari-Purpose Gear Lubricant 1606 | 001F1179 | Shell Omala S2 GX 320 | 2 |  | AGMA 6EP, API GL-5, ISO 320 |  | not GL-5
en_US | US | Lubrication Engineers | Monolec 9460 Synthetic Industrial Oil | 001F8460 | Shell Omala S4 GXV 460 | 1 |  | Industrial gearboxes requiring a synthetic EP gear oil, ISO 460
en_US | US | Lubrication Engineers | Monolec Turbine Oil 6471 | 001A9782 | Shell Turbo Oil T 32 | 2 |  | Vague on some of the performance requirements met or exceeded, TOST > 10,000 hours, ISO 32 |  | check mfg requirements
en_US | US | Lubrication Engineers | Almasol 400 Pure Mineral Gear Lubricant | 001F8464 | Shell Morlina S3 BA 100 | 1 |  | ISO 100, non-EP
en_US | US | Lubrication Engineers | Duolec Vari-Purpose Gear Lubricant 1607 | 001F1182 | Shell Omala S2 GX 460 | 2 |  | AGMA 7EP, API GL-5, ISO 460 |  | not GL-5
en_US | US | Lubrication Engineers | Monolec 8800 Ultra Engine Oil 15W-40 | 001F8880 | Shell Rotella T4 Triple Protection 15W-40 | 1 |  | API CJ-4
en_US | US | Lubrication Engineers | Multilec Industrial Oil 6801 | 001A9782 | Shell Turbo Oil T 32 | 2 |  | R&O turbine/circulating/hydraulic oil, no turbine oil approvals given, TOST 20,000 hours, ISO 32, dielectric |  | steam turbine/circulating, not dielectric
en_US | US | Lubrication Engineers | Synolec Gear Lubricant 9846 | 001F8460 | Shell Omala S4 GXV 460 | 1 |  | Synthetic EP, Flender, ISO 460
en_US | US | Lubrication Engineers | All Purpose Turbine Oil 4944 | 001F8464 | Shell Morlina S3 BA 100 | 1 |  | R&O turbine oil, ISO 100
en_US | US | Lubrication Engineers | Monolec 8820 Engine Oil 20W-50 | 001F8880 | Shell Rotella T4 Triple Protection 15W-40 | 2 |  | CJ-4, 20W-50 |  | if viscosity ok
en_US | US | Lubrication Engineers | Duolec Vari-Purpose Gear Lubricant 1604 | 001F1174 | Shell Omala S2 GX 150 | 2 |  | AGMA 4EP, API GL-5, ISO 150 |  | not GL-5
en_US | US | Lubrication Engineers | Multilec Industrial Oil 6807 | 001F8467 | Shell Morlina S3 BA 320 | 2 |  | R&O turbine/circulating/hydraulic oil, no turbine oil approvals given, TOST 20,000 hours, ISO 320 |  | circulating, not dielectric
en_US | US | Lubrication Engineers | All Purpose Turbine Oil 4947 | 001F8467 | Shell Morlina S3 BA 320 | 1 |  | R&O turbine oil, ISO 320
en_US | US | Lubrication Engineers | Power Transmission Fluid 7530 | 001D8250 | Shell Spirax S4 CX 30 | 1 |  | Caterpillar TO-4
en_US | US | Lubrication Engineers | Monolec 8854 Ultra Syn Heavy Duty Engine Oil 5W-40 | 001F8875 | Shell Rotella T6 5W-40 | 1 |  | API CJ-4
en_US | US | Lubrication Engineers | Monolec 6110 Hydraulic Oil | 001F8433 | Shell Tellus S2 VX 46 | 1 |  | Mineral, Zn-type antiwear hydraulic, ISO 46, dyed red, dielectric
en_US | US | Lubrication Engineers | Multilec Industrial Oil 6802 | 001F8433 | Shell Tellus S2 VX 46 | 2 |  | R&O turbine/circulating/hydraulic oil, no turbine oil approvals given, TOST 20,000 hours, ISO 46, dielectric |  | dielectric hydraulic oil
en_US | US | Lubrication Engineers | Monolec 6203 Air Compressor Oil | 001D7779 | Shell Corena S2 P 100 | 2 |  | Air compressor oil, ISO 100 |  | reciprocating
en_US | US | Lubrication Engineers | Monolec 6244 Air Compressor Oil | 001D7779 | Shell Corena S2 P 100 | 2 |  | Air compressor oil, ISO 150 |  | reciprocating, if ISO 100 ok
en_US | US | Lubrication Engineers | Monolec Synthetic Industrial Oil 9100 | 001F2643 | Shell Morlina S4 B 100 | 2 |  | Synthetic air compressor oil, says for hydraulic but no Denison/Vickers approvals, ISO 100, non-EP gears, bearings |  | non-EP gear, bearings, blowers
en_US | US | Lubrication Engineers | Monolec Synthetic Industrial Oil 9032 | 001D7766 | Shell Tellus S4 ME 32 | 2 |  | Synthetic air compressor oil, says for hydraulic but no Denison/Vickers approvals, ISO 32, non-EP gears, bearings |  | hydraulic, has Denison/Vickers approvals, non-EP gears
en_US | US | Lubrication Engineers | Almasol Worm Gear Lubricant 460 | 001D7832 | Shell Omala S1 W 460 | 1 |  | ISO 460, AGMA 7C
en_US | US | Lubrication Engineers | Almasol 604 Vari-Purpose Gear Lubricant | 001F1174 | Shell Omala S2 GX 150 | 2 |  | ISO 150, AGMA 4EP, SAE 90 for differential/transmission use |  | industrial, AGMA 4EP
en_US | US | Lubrication Engineers | Synolec 9952 | 001D7766 | Shell Tellus S4 ME 32 | 2 |  | Ester compressor/hydraulic oil, ISO 32, discontinued |  | hydraulic
en_US | US | Lubrication Engineers | Almagard 3751 Vari-Purpose | 001D8424 | Shell Gadus S3 V220C 1 | 1 |  | LiCx, NLGI 1, EP, ISO 150 base oil, tacky
en_US | US | Lubrication Engineers | Monolec R&O Compressor / Turbine Oil 6407 | 001F8467 | Shell Morlina S3 BA 320 | 1 |  | Turbine/compressor oil, TOST 5,000 hours, ISO 320
en_US | US | Lubrication Engineers | Monolec 4701 | 001D8424 | Shell Gadus S3 V220C 1 | 2 |  | AlCx, NLGI 1, EP, 120 cSt @ 40°C |  | lithium Complex
en_US | US | Lubrication Engineers | Almaplex 1274 | 001D8424 | Shell Gadus S3 V220C 1 | 2 |  | AlCx, NLGI 1.5, EP (45 lb Timken), ISO 220 |  | lithium Complex
en_US | US | Lubrication Engineers | Duolec Vari-Purpose Gear Lubricant 1602 | 001F1172 | Shell Omala S2 GX 68 | 2 |  | AGMA 2EP, API GL-5, ISO 68 |  | not GL-5
en_US | US | Lubrication Engineers | Almatek 1232 | 001D8451 | Shell Gadus S2 V220 2 | 2 |  | Li soap, NLGI 2, general purpose bearing & chassis, semi-tacky, 144 cSt @ 40°C |  | not tacky
en_US | US | Lubrication Engineers | Monolec Hydraulic Oil 6115 | 001F7269 | AeroShell Fluid 4 (NA) | 2 |  | Mineral, Zn-type antiwear hydraulic, ISO 15, red, VI=314, dielectric, -63°C pour point |  | not dielectric
en_US | US | Lubrication Engineers | Monolec 300 Industrial Lubricant | 001F1172 | Shell Omala S2 GX 68 | 2 |  | Industrial gear oil, AGMA 2EP, tacky |  | not tacky
en_US | US | Lubrication Engineers | Multilec Industrial Oil 6803 | 001F8434 | Shell Tellus S2 VX 68 | 2 |  | R&O turbine/circulating/hydraulic oil, no turbine oil approvals given, TOST 20,000 hours, ISO 68, dielectric |  | dielectric hydraulic oil
en_US | US | Lubrication Engineers | Duolec Vari-Purpose Gear Lubricant 1601 | 001F1172 | Shell Omala S2 GX 68 | 2 |  | AGMA 1EP, API GL-5, ISO 46 |  | if viscosity ok, not GL-5
en_US | US | Lubrication Engineers | Monolec Multiplex Lubricant 4622 | 001D8425 | Shell Gadus S3 V220C 2 | 1 |  | LiCx, EP, NLGI 2, GC-LB, 130 cSt @ 40°C
en_US | US | Lubrication Engineers | Monolec 6120 Hydraulic Oil | 001F8434 | Shell Tellus S2 VX 68 | 1 |  | Mineral, Zn-type antiwear hydraulic, ISO 68, dielectric
en_US | US | Lubrication Engineers | Monolec 9220 Synthetic Industrial Oil | 001F8458 | Shell Omala S4 GXV 220 | 1 |  | Industrial gearboxes requiring a synthetic EP gear oil, ISO 220
en_US | US | Lubrication Engineers | Almatek 1232 | 001D8425 | Shell Gadus S3 V220C 2 | 1 |  | Li soap, NLGI 2, general purpose bearing & chassis, semi-tacky, 144 cSt @ 40°C
en_US | US | Lubrication Engineers | Synpag Gear Lubricant 9707 | 001D7859 | Shell Omala S4 WE 460 | 1 |  | Polyalkylene glycol EP gear lubricant
en_US | US | Lubrication Engineers | Power Transmission Fluid 7550 | 001D8252 | Shell Spirax S4 CX 50 | 1 |  | Caterpillar TO-4
en_US | US | Lubrication Engineers | Monolec Synthetic Industrial Oil 9150 | 001F2644 | Shell Morlina S4 B 150 | 2 |  | Synthetic air compressor oil, says for hydraulic but no Denison/Vickers approvals, ISO 150, non-EP gears, bearings |  | non-EP gear, bearings, blowers
en_US | US | Lubrication Engineers | Almagard 3752 Vari-Purpose | 001D8425 | Shell Gadus S3 V220C 2 | 1 |  | LiCx, NLGI 2, EP, ISO 150 base oil, tacky
en_US | US | Lubrication Engineers | Synolec Gear Lubricant 9822 | 001F8458 | Shell Omala S4 GXV 220 | 1 |  | Synthetic EP, Flender, ISO 220
en_US | US | Lubrication Engineers | All-Purpose Turbine Oil 4945 | 001F8466 | Shell Morlina S3 BA 150 | 1 |  | R&O turbine oil, ISO 150
en_US | US | Lubrication Engineers | Almaplex 1275 | 001D8425 | Shell Gadus S3 V220C 2 | 2 |  | AlCx, NLGI 2, EP (45 lb Timken), ISO 220 |  | lithium Complex
en_US | US | Lubrication Engineers | Monolec Power Fluid 7500 | 001D8246 | Shell Spirax S4 TXM | 1 |  | Universal Tractor Fluid
en_US | US | Lubrication Engineers | Multilec Industrial Oil 6805 | 001F8466 | Shell Morlina S3 BA 150 | 2 |  | R&O turbine/circulating/hydraulic oil, no turbine oil approvals given, TOST 20,000 hours, ISO 150 |  | circulating, not dielectric
en_US | US | Lubrication Engineers | Almasol 604 Vari-Purpose Gear Lubricant | 001F4155 | Spirax S4 AX 80W-90 | 2 |  | ISO 150, AGMA 4EP, SAE 90 for differential/transmission use |  | differentials
en_US | US | Lubrication Engineers | Monolec Hydraulic Oil 6115 | 001F7265 | AeroShell Fluid 41 (NA) | 2 |  | Mineral, Zn-type antiwear hydraulic, ISO 15, red, VI=314, dielectric, -63°C pour point |  | not dielectric
en_US | US | Lubrication Engineers | Monolec 6105 Hydraulic Oil | 001F8437 | Shell Tellus S2 MX 22 | 2 |  | Mineral, Zn-type antiwear hydraulic, ISO 22, dyed red, dielectric |  | not dielectric
en_US | US | Lubrication Engineers | Synpag Gear Lubricant 9706 | 001D7858 | Shell Omala S4 WE 320 | 1 |  | Polyalkylene glycol EP gear lubricant
en_US | US | Lubrication Engineers | Almasol 608 Vari-Purpose Gear Lubricant | 001F1182 | Shell Omala S2 GX 460 | 2 |  | ISO 460, AGMA 7EP, SAE 140 for differential/transmission use |  | industrial, AGMA 7EP
en_US | US | Lubrication Engineers | Synolec Gear Lubricant 9815 | 001F8461 | Shell Omala S4 GXV 150 | 1 |  | Synthetic EP, Flender, ISO 150
en_US | US | Lubrication Engineers | Almamoly HD Grease 1488 | 001D8434 | Shell Gadus S3 V460XD 1 | 2 |  | NLGI 1, calcium sulfonate Complex, 5% moly, ISO 150 base oil |  | lithium Complex, ISO 460
en_US | US | Lubrication Engineers | Monolec Rock Drill Lubricant 6305 | 001D8068 | Shell Air Tool Oil S2 A 150 | 2 |  | Pneumatic air tool oil, ISO 220 |  | if viscosity ok
en_US | US | Lubrication Engineers | Monolec R&O Compressor / Turbine Oil 6406 | 001F8465 | Shell Morlina S3 BA 220 | 1 |  | Turbine/compressor oil, TOST 5,000 hours, ISO 220
en_US | US | Lubrication Engineers | Multilec Industrial Oil 6806 | 001F8465 | Shell Morlina S3 BA 220 | 2 |  | R&O turbine/circulating/hydraulic oil, no turbine oil approvals given, TOST 20,000 hours, ISO 220 |  | circulating, not dielectric
en_US | US | Lubrication Engineers | All-Purpose Turbine Oil 4946 | 001F8465 | Shell Morlina S3 BA 220 | 1 |  | R&O turbine oil, ISO 220, TOST 2,000 hours
en_US | US | Lubrication Engineers | Almasol Pure Mineral Gear Lubricant 401 | 001F8465 | Shell Morlina S3 BA 220 | 1 |  | ISO 220, non-EP, AGMA 5, can be used as GL-1 SAE 90
en_US | US | Lubrication Engineers | Synolec Gear Lubricant 9832 | 001F8459 | Shell Omala S4 GXV 320 | 1 |  | Synthetic EP, Flender, ISO 320
en_US | US | Lubrication Engineers | Monolec 9320 Synthetic Industrial Oil | 001F8459 | Shell Omala S4 GXV 320 | 1 |  | Industrial gearboxes requiring a synthetic EP gear oil, ISO 320
en_US | US | Lubrication Engineers | All-Purpose Turbine Oil 4941 | 001A9782 | Shell Turbo Oil T 32 | 1 |  | R&O turbine oil, ISO 32, TOST 2,000 hours
en_US | US | Lubrication Engineers | Monolec Rock Drill Lubricant 6303 | 001D7866 | Shell Air Tool Oil S2 A 100 | 1 |  | Pneumatic air tool oil, ISO 100
en_US | US | Lubrication Engineers | Synolec 9919 Gear Lubricant | 001D8289 | Shell Spirax S6 AXRME 75W-90 | 1 |  | SAE 75W-90 GL-5, MT-1 synthetic gear lubricant
en_US | US | Lubrication Engineers | All Purpose Turbine Oil 4942 | 001A9783 | Shell Turbo Oil T 46 | 1 |  | R&O turbine oil, ISO 46
en_US | US | Lubrication Engineers | Multilec Industrial Oil 6801 | 001F8432 | Shell Tellus S2 VX 32 | 2 |  | R&O turbine/circulating/hydraulic oil, no turbine oil approvals given, TOST 20,000 hours, ISO 32, dielectric |  | dielectric hydraulic oil
en_US | US | Lubrication Engineers | Multilec Industrial Oil 6802 | 001A9783 | Shell Turbo Oil T 46 | 2 |  | R&O turbine/circulating/hydraulic oil, no turbine oil approvals given, TOST 20,000 hours, ISO 46, dielectric |  | steam turbine/circulating, not dielectric
en_US | US | Lubrication Engineers | Monolec 6520 Hydraulic Oil | 001F8432 | Shell Tellus S2 VX 32 | 1 |  | ISO 32, 5W-20 hydraulic oil, dyed red, dielectric
en_US | US | Lubrication Engineers | Almaplex Ultra-Syn Lubricant 1295 | 001G5060 | Shell Gadus S5 V460C 00 | 2 |  | Aluminum Complex, NLGI 000, synthetic ISO 460 base oil |  | NLGI 00, lithium Complex
en_US | US | Lubrication Engineers | Duolec Vari-Purpose Gear Lubricant 1603 | 001F1173 | Shell Omala S2 GX 100 | 2 |  | AGMA 3EP, API GL-5, ISO 100 |  | not GL-5
en_US | US | Lubrication Engineers | Almasol 606 Vari-Purpose Gear Lubricant | 001F1173 | Shell Omala S2 GX 100 | 2 |  | ISO 100, AGMA 3EP, SAE 80W for differential/transmission use |  | industrial, AGMA 3EP
en_US | US | Lubrication Engineers | Almasol Worm Gear Lubricant 680 | 001D7833 | Shell Omala S1 W 680 | 1 |  | ISO 680, AGMA 8C
en_US | US | Lubrication Engineers | Monolec Turbine Oil 6472 | 001A9783 | Shell Turbo Oil T 46 | 2 |  | Vague on some of the performance requirements met or exceeded, TOST > 10,000 hours, ISO 46 |  | check mfg requirements
en_US | US | Lubrication Engineers | Low Tox 6604 Hydraulic Oil | 001D7761 | Shell Tellus S3 M 100 | 2 |  | Made with USP white oil (no USP approvals given), hydraulic, low toxicity, ISO 100 |  | check requirements; Withdrawn. No replacement
en_US | US | Lubrication Engineers | Almasol 607 Vari-Purpose Gear Lubricant | 001F1177 | Shell Omala S2 GX 220 | 2 |  | ISO 220, AGMA 5EP, SAE 90 for differential/transmission use |  | industrial, AGMA 5EP
en_US | US | Lubrication Engineers | Monolec 704 Gear Lubricant | 001F4154 | Spirax S4 AX 85W-140 | 2 |  | 85W-140 EP differential gear oil, includes limited slip applications, MT-1 |  | no limited slip
en_US | US | Lubrication Engineers | Duolec Vari-Purpose Gear Lubricant 1605 | 001F1177 | Shell Omala S2 GX 220 | 2 |  | AGMA 5EP, API GL-5, ISO 220 |  | not GL-5
en_US | US | Lubrication Engineers | Monolec 8130 Ultra-Blend 10W-30 | 001F8878 | Shell Rotella T5 10W-30 | 1 |  | Synthetic blend CJ-4
en_US | US | Lubrication Engineers | Dexron ATF VI (1136) | 001F1402 | Pennzoil Platinum LV Multi-Vehicle ATF | 1 |  | GM Dexron VI ATF
en_US | US | Lubrication Engineers | Almagear 5250 EP | 001F1183 | Shell Omala S2 GX 680 | 2 |  | ISO 1000, AGMA 8A EP |  | if viscosity ok
en_US | US | Lubrication Engineers | Monolec Syn Multi-Vehicle ATF 1150 | 001F1404 | Pennzoil Platinum High Mileage ATF | 2 |  | Recommended for many automatic transmission fluids |  | check OEM requirements
en_US | US | Lubrication Engineers | Almasol 609 Vari-Purpose Gear Lubricant | 001F1183 | Shell Omala S2 GX 680 | 2 |  | ISO 680, AGMA 8EP, SAE 250 for differential/transmission use |  | industrial, AGMA 8EP
en_US | US | Lubrication Engineers | All-Purpose Hydraulic Oil 4934 | 001F8440 | Shell Tellus S2 MX 68 | 1 |  | Hydraulic, Zn antiwear, Vickers/Denison approvals, ISO 68
en_US | US | Lubrication Engineers | Synolec 9922 Gear Lubricant | 001D8292 | Shell Spirax S6 AXME 80W-140 | 1 |  | SAE 80W-140 GL-5 synthetic gear lubricant
en_US | US | Lubrication Engineers | All Purpose Turbine Oil 4944 | 001A9785 | Shell Turbo Oil T 100 | 1 |  | R&O turbine oil, ISO 100
en_US | US | Lubrication Engineers | Synolec 9921 Gear Lubricant | 001D8289 | Shell Spirax S6 AXRME 75W-90 | 1 |  | SAE 75W-90 GL-5 synthetic gear lubricant
en_US | US | Lubrication Engineers | Synolec Gear Lubricant 9920 | 001D8292 | Shell Spirax S6 AXME 80W-140 | 2 |  | SAE 75W-140 GL-5 synthetic gear lubricant, Rockwell 0-76-B, Mack GO-J |  | if viscosity ok
en_US | US | Lubrication Engineers | Multilec Industrial Oil 6804 | 001A9785 | Shell Turbo Oil T 100 | 2 |  | R&O turbine/circulating/hydraulic oil, no turbine oil approvals given, TOST 20,000 hours, ISO 100, dielectric |  | steam turbine/circulating, not dielectric
en_US | US | Lubrication Engineers | Monolec 6120 Hydraulic Oil | 001F8440 | Shell Tellus S2 MX 68 | 2 |  | Mineral, Zn-type antiwear hydraulic, ISO 68, dielectric |  | not dielectric
en_US | US | Lubrication Engineers | Multilec Industrial Oil 6803 | 001F8440 | Shell Tellus S2 MX 68 | 2 |  | R&O turbine/circulating/hydraulic oil, no turbine oil approvals given, TOST 20,000 hours, ISO 68, dielectric |  | hydraulic, not dielectric
en_US | US | Lubrication Engineers | Duolec Vari-Purpose Gear Lubricant 1608 | 001F1183 | Shell Omala S2 GX 680 | 2 |  | AGMA 8EP, API GL-5, ISO 680 |  | not GL-5
en_US | US | Lubrication Engineers | Power Transmission Fluid 7510 | 001D8249 | Shell Spirax S4 CX 10W | 1 |  | Caterpillar TO-4
en_US | US | Lubrication Engineers | Monolec Centrifugal Compressor Oil 6260 | 001D7785 | Shell Corena S4 R 32 | 1 |  | Paraffinic base, ISO 32 |  | upgrade, synthetic
en_US | US | Lubrication Engineers | All Purpose Hydraulic Oil 4935 | 001F8441 | Shell Tellus S2 MX 100 | 1 |  | Hydraulic, Zn antiwear, Vickers/Denison approvals, ISO 100
en_US | US | Lubrication Engineers | Multilec Industrial Oil 6804 | 001F8441 | Shell Tellus S2 MX 100 | 2 |  | R&O turbine/circulating/hydraulic oil, no turbine oil approvals given, TOST 20,000 hours, ISO 100, dielectric |  | hydraulic, not dielectric
en_US | US | Lubrication Engineers | Monolec 6130 Hydraulic Oil | 001F8441 | Shell Tellus S2 MX 100 | 1 |  | Mineral, Zn-type antiwear hydraulic, ISO 100, discontinued
en_US | US | Lubrication Engineers | Synolec 9952 | 001D7785 | Shell Corena S4 R 32 | 2 |  | Ester compressor/hydraulic oil, ISO 32, discontinued |  | rotary compressor
en_US | US | Lubrication Engineers | Monolec 703 Gear Lubricant | 001D8279 | Shell Spirax S2 ALS 80W-90 | 2 |  | 80W-90 EP differential gear oil, includes limited slip applications, MT-1 |  | if more than 2% LS additive required by OEM, then add additional amount
en_US | US | Lubrication Engineers | Monolec Synthetic Industrial Oil 9032 | 001D7785 | Shell Corena S4 R 32 | 2 |  | Synthetic air compressor oil, says for hydraulic but no Denison/Vickers approvals, ISO 32, non-EP gears, bearings |  | compressors, non-EP gears, bearings
en_US | US | Lubrication Engineers | Almaplex Ultra-Syn Lubricant 1299 | 001D8432 | Shell Gadus S5 V460 2 | 2 |  | Aluminum Complex, NLGI 2, synthetic ISO 460 base oil |  | lithium Complex
en_US | US | Lubrication Engineers | Monolec 8800 Ultra Engine Oil 15W-40 | 001F8881 | Shell Rotella T3 Fleet 15W-40 | 1 |  | API CJ-4
en_US | US | Lubriplate | Syn-1602 | 001D8432 | Shell Gadus S5 V460 2 | 1 |  | Lithium Complex, EP, NLGI 2, PAO based, ISO 460
en_US | US | Lubriplate | 176 Special | 001D8499 | Shell Gadus S2 OG 40 | 2 |  | NLGI 000, open gear, inorganic/organic combination thickener, tacky, solid lubicants, EP, synthetic blend |  | 660 cSt @ 40°C
en_US | US | Lubriplate | Syn Lube 100 | 001F2643 | Shell Morlina S4 B 100 | 1 |  | PAO multipurpose oil, AGMA 3, ISO 100
en_US | US | Lubriplate | 130-A | 001D8423 | Shell Gadus S5 V100 2 | 2 |  | NLGI 2.5, calcium, EP, 135 cSt @ 40°C, cams, guides, open gears |  | lithium Complex, ISO 100, not for open gears
en_US | US | Lubriplate | 730-2 | 001D8425 | Shell Gadus S3 V220C 2 | 2 |  | Aluminum Complex, EP, ISO 150, GC-LB, NLGI 2 |  | lithium Complex, ISO 220
en_US | US | Lubriplate | Biobased Green Hydraulic 46 | 001A0871 | Shell Naturelle Fluid HF-M 46 | 1 |  | vegetable based hydraulic oil
en_US | US | Lubriplate | SYN-EMB | 001D8423 | Shell Gadus S5 V100 2 | 1 |  | Lithium Complex, PAO/ester, ISO 100, EP
en_US | US | Lubriplate | EMB Grease | 001D8423 | Shell Gadus S5 V100 2 | 1 |  | Electric motor grease, Lithium polymer, NLGI 2, ISO 100, EP |  | upgrade, synthetic base oil
en_US | US | Lubriplate | Synxtreme HD-1 | 001D8423 | Shell Gadus S5 V100 2 | 2 |  | Calcium sulfonate, NLGI 1, EP, ISO 100, synthetic |  | lithium Complex, NLGI 2
en_US | US | Lubriplate | Syn Lube 150 | 001F2644 | Shell Morlina S4 B 150 | 1 |  | PAO gear/bearing/blower oil, ISO 150
en_US | US | Lubriplate | No. 1444 | 001D8490 | Shell Gadus S3 V550L 1 | 1 |  | Al Complex, NLGI 2, EP, 626 cSt @ 40°C, tacky, 260°C dropping point, GC-LB, construction & mining |  | Lithium-complex, water resistant, NLGI 1.5, red
en_US | US | Lubriplate | CP-7 | 001D7832 | Shell Omala S1 W 460 | 1 |  | Worm gear oil, AGMA 7 Compounded, ISO 460
en_US | US | Lubriplate | 3000-W | 001D8542 | Shell Gadus S2 V30KXD 1 | 2 |  | NLGI 1, EP, 3% moly, Lithium soap, tacky, 60 cSt @ 40°C |  | 30 centistokes @ 40°C, 5% moly
en_US | US | Lubriplate | Low Temp Grease | 001A0914 | AeroShell Grease 14 | 1 |  | NLGI 1.5, calcium thickened, AW, 16 cSt @ 40°C
en_US | US | Lubriplate | Synthetic Worm Gear Lubricant | 001F2647 | Shell Morlina S4 B 460 | 1 |  | 440 centistokes @ 40°C
en_US | US | Lubriplate | No. 1241 | 001D8450 | Shell Gadus S2 V220 1 | 2 |  | EP, Lithium soap, NLGI 1, 237 cSt @ 40°C, tacky |  | not tacky
en_US | US | Lubriplate | No. 8 Machine Tool Lubricant | 001F2647 | Shell Morlina S4 B 460 | 2 |  | Combination gear and bearing lubricant, AGMA 7, ISO 460, tacky |  | Synthetic, primary recommendation for bearing and worm gear applications
en_US | US | Lubriplate | Syn Lube 1000 | 001F2649 | Shell Morlina S4 B 1000 | 1 |  | PAO gear/bearing, ISO 1000
en_US | US | Lubriplate | CP-8 | 001D7833 | Shell Omala S1 W 680 | 1 |  | Worm gear oil, AGMA 8 Compounded, ISO 680
en_US | US | Lubriplate | Syn Lube 680 | 001F2648 | Shell Morlina S4 B 680 | 1 |  | PAO gear/bearing, ISO 680
en_US | US | Lubriplate | No. 30 | 001D7833 | Shell Omala S1 W 680 | 1 |  | Compounded gear lubricant, SAE 250, ISO 680, reduce leakage
en_US | US | Lubriplate | CP-8A | 001D7833 | Shell Omala S1 W 680 | 2 |  | Worm gear oil, AGMA 8A Compounded, ISO 1000 |  | if viscosity ok
en_US | US | Lubriplate | No. 1444 | 001E0213 | Shell Gadus S4 V600AC 1.5 | 2 |  | Al Complex, NLGI 2, EP, 626 cSt @ 40°C, tacky, 260°C dropping point, GC-LB, construction & mining |  | Lithium-Calcium soap, water resistant, NLGI 1.5, red
en_US | US | Lubriplate | High Temp Grease | 001D8486 | Shell Gadus S2 U1000 2 | 1 |  | Bentone (clay) thickened grease, NLGI 2, EP, 497 cSt @ 40°C
en_US | US | Lubriplate | No. 8 Machine Tool Lubricant | 001D7832 | Shell Omala S1 W 460 | 2 |  | Combination gear and bearing lubricant, AGMA 7, ISO 460, tacky |  | For worm gear applications, or upgrade to Morlina S4 B 460.
en_US | US | Lubriplate | No. 25 | 001D7832 | Shell Omala S1 W 460 | 1 |  | Compounded gear lubricant, SAE 140, ISO 460, reduced leakage
en_US | US | Lubriplate | Syn Lube 460 | 001F2647 | Shell Morlina S4 B 460 | 1 |  | PAO gear/bearing, ISO 460
en_US | US | Lubriplate | Syn Lube 220 | 001F2645 | Shell Morlina S4 B 220 | 1 |  | PAO gear/bearing/blower oil, ISO 220
en_US | US | Lubriplate | SPO-MG | 001F2645 | Shell Morlina S4 B 220 | 1 |  | Semi-synthetic gear lubricant, AGMA 6, ISO 220, VI 120 |  | upgrade, full synthetic
en_US | US | Lubriplate | Synxtreme HD-2 | 001B1880 | Shell SRS Grease 2000 Extreme 2 | 2 |  | Calcium sulfonate, NLGI 2, EP, ISO 100, synthetic |  | 160 cSt base oil, NLGI 2
en_US | US | Lubriplate | UTF | 001D8246 | Shell Spirax S4 TXM | 1 |  | Tractor fluid, M2C 134. J20C
en_US | US | Lubriplate | Low Temp Gear Shield | 001D8499 | Shell Gadus S2 OG 40 | 2 |  | NLGI 2, non-soap, 58 cSt @ 40°C, adhesive, solid fillers, open gears |  | for open gears wide range of temperatures, NLGI 000, 660 centistokes @ 40°C
en_US | US | Lubriplate | Gear Shield Low Temp | 001D8499 | Shell Gadus S2 OG 40 | 2 |  | NLGI 2, Lithium, 58 cSt @ 40°C, (solids?), open gears, fork lift slides, fifth wheels, low temps. |  | for open gears wide range of temperatures, NLGI 000, not for fifth wheels
en_US | US | Lubriplate | No. 176 | 001D8499 | Shell Gadus S2 OG 40 | 2 |  | NLGI 00, open gear, 313 cSt @ 40 C, inorganic/organic combination thickener, tacky, solid lubicants, EP, synthetic blend, no solvents |  | 660 cSt @ 40°C
en_US | US | Lubriplate | Mole Bull Gear Lubricant | 001D8499 | Shell Gadus S2 OG 40 | 2 |  | NLGI 0, Lithium, tacky, open gears, ISO 220 |  | for open gears wide range of temperatures, 660 cSt @ 40°C, NLGI 000
en_US | US | Lubriplate | Syn Lube 320 | 001F2646 | Shell Morlina S4 B 320 | 1 |  | PAO gear/bearing, ISO 320
en_US | US | Lubriplate | Biobased Green Hydraulic 68 | 001I5604 | Shell Naturelle S2 Hydraulic Fluid 68 | 1 |  | vegetable based hydraulic oil |  | synthetic ester
en_US | US | Lubriplate | GR-132 Portable Tool Grease | 001D8541 | Shell Gadus S2 V30KC 1 | 1 |  | NLGI 1, Lithium combination, 39 cSt @ 40°C, high speed applications, EP
en_US | US | Lubriplate | SPO-277 | 001F2647 | Shell Morlina S4 B 460 | 1 |  | Bearing & gear oil (does not claim to meet Cincinnati Milicron way specs); tacky; AGMA 7; ISO 460, FZG 12 |  | upgrade, synthetic, does meet FZG 12
en_US | US | Lubriplate | SYN GR-132 | 001A0903 | AeroShell Grease 33 | 2 |  | PAO/ester, 23 centistokes @ 40°C, NLGI 2, Lithium Complex, EP |  | ISO 15
en_US | US | Lubriplate | Synxtreme HD-2/220 | 001B1880 | Shell SRS Grease 2000 Extreme 2 | 1 |  | Calcium sulfonate, NLGI 2, EP, ISO 220, synthetic
en_US | US | Lubriplate | Aero | 001A0903 | AeroShell Grease 33 | 2 |  | NLGI 1, Lithium, 19 cSt @ 40°C, AW, lubricates instruments, low torque start-up |  | NLGI 1.5, synthetic
en_US | US | Lubriplate | MAG-1 | 001A0903 | AeroShell Grease 33 | 2 |  | NLGI 1, Lithium polymer, 23 cSt @ 40°C, EP, cold & wide temp. range, multi-purpose, (-60 to 300°F) |  | NLGI 2, ISO 15, synthetic
en_US | US | Lubriplate | 630-A | 001D8425 | Shell Gadus S3 V220C 2 | 2 |  | Lithium soap, NLGI 2.5, EP, 135 cSt @ 40°C, general purpose grease |  | 220 cSt @ 40°C
en_US | US | Lubriplate | No. 110 | 001D8463 | Shell Gadus S2 V100 2 | 2 |  | NLGI 2.5, calcium, 58 cSt @ 40°C, brake lubricant (not for disc brakes), no EP |  | lithium
en_US | US | Lubriplate | EMB Grease | 001D8463 | Shell Gadus S2 V100 2 | 2 |  | Electric motor grease, Lithium polymer, NLGI 2, ISO 100, EP |  | non-EP
en_US | US | Lubriplate | 130-AA | 001D8424 | Shell Gadus S3 V220C 1 | 2 |  | NLGI 1, calcium, EP, 135 cSt @ 40°C, plain bearings, chassis lube |  | lithium Complex, ISO 220, not for open gears
en_US | US | Lubriplate | APG 140 | 001F4154 | Spirax S4 AX 85W-140 | 2 |  | EP gear oil, SAE 140, GL-5, ISO 460, AGMA 7EP |  | GL-5 only, 323 cSt @ 40°C
en_US | US | Lubriplate | Synxtreme HD-1/220 | 001D8424 | Shell Gadus S3 V220C 1 | 2 |  | Calcium sulfonate, NLGI 1, EP, ISO 220, synthetic |  | Lithium Complex, mineral oil
en_US | US | Lubriplate | Poly HP-2 | 001D8549 | Shell Gadus S3 T100 2 | 1 |  | Polyurea thickened electric motor grease, NLGI 2, 128 cSt @ 40 C, AW
en_US | US | Lubriplate | ZF 46 | 001D7759 | Shell Tellus S3 M 46 | 2 |  | zinc-free, environmentaly friendly, dielectric |  | not dielectric
en_US | US | Lubriplate | No. 1551 | 001D8424 | Shell Gadus S3 V220C 1 | 1 |  | Lithium Complex grease, NLGI 1, 200 cSt @ 40°C, EP
en_US | US | Lubriplate | No. 1241 | 001D8424 | Shell Gadus S3 V220C 1 | 1 |  | EP, Lithium soap, NLGI 1, 237 cSt @ 40°C, tacky
en_US | US | Lubriplate | 3V | 001E0126 | Shell Tonna S2 MX 68 | 1 |  | Combination way and bearing lubricant, tacky, ISO 68
en_US | US | Lubriplate | Machine Tool Lubricant No. 3 | 001E0126 | Shell Tonna S2 MX 68 | 1 |  | 92 centistokes @ 40°C, way oil, bearing oil, AGMA 3, tacky
en_US | US | Lubriplate | ZF 46 | 001D7763 | Shell Tellus S3 V 46 | 2 |  | zinc-free, environmentaly friendly, dielectric |  | not dielectric
en_US | US | Lubriplate | Machine Tool Lubricant No. 3V | 001E0126 | Shell Tonna S2 MX 68 | 1 |  | Combination way and bearing lubricant, tacky, ISO 68
en_US | US | Lubriplate | 730-1 | 001D8424 | Shell Gadus S3 V220C 1 | 2 |  | Aluminum Complex, EP, ISO 150, NLGI 1 |  | lithium Complex, ISO 220
en_US | US | Lubriplate | 630-AA | 001D8424 | Shell Gadus S3 V220C 1 | 2 |  | Lithium soap, NLGI 1, EP, 135 cSt @ 40°C, general purpose grease |  | 220 cSt @ 40°C
en_US | US | Lubriplate | AGP 80W-90 | 001F4155 | Spirax S4 AX 80W-90 | 2 |  | EP gear oil, SAE 80W-90, GL-5, ISO 100, AGMA 3EP |  | GL-5 only, 145 cSt @ 40°C
en_US | US | Lubriplate | APG 90 | 001F4155 | Spirax S4 AX 80W-90 | 2 |  | EP gear oil, SAE 90, GL-3, GL-5, ISO 150, AGMA 4EP/5EP |  | GL-5 only, 145 cSt @ 40°C
en_US | US | Lubriplate | Marine-Safe Hydraulic 46 | 001D7759 | Shell Tellus S3 M 46 | 1 |  | zinc-free, environmentaly friendly
en_US | US | Lubriplate | 630-AAA | 001D8448 | Shell Gadus S2 V220 0 | 2 |  | Lithium soap, NLGI 0, EP, 151 cSt @ 40°C, general purpose grease |  | 220 cSt @ 40°C
en_US | US | Lubriplate | 730-0 | 001D8448 | Shell Gadus S2 V220 0 | 2 |  | Aluminum Complex, EP, ISO 150, NLGI 0 |  | lithium soap, ISO 220
en_US | US | Lubriplate | No. 1240 | 001D8448 | Shell Gadus S2 V220 0 | 1 |  | EP, Lithium soap, NLGI 0, 237 cSt @ 40°C, tacky
en_US | US | Lubriplate | No. 1550 | 001D8448 | Shell Gadus S2 V220 0 | 1 |  | Lithium Complex grease, NLGI 0, 200 cSt @ 40°C, EP |  | Lithium soap
en_US | US | Lubriplate | HO-46 | 001F8439 | Shell Tellus S2 MX 46 | 1 |  | AW hydraulic, ISO 46
en_US | US | Lubriplate | ZF 68 | 001D7760 | Shell Tellus S3 M 68 | 2 |  | zinc-free, environmentaly friendly, dielectric |  | not dielectric
en_US | US | Lubriplate | Marine-Safe Hydraulic 68 | 001D7760 | Shell Tellus S3 M 68 | 1 |  | zinc-free, environmentaly friendly
en_US | US | Lubriplate | ZF 100 | 001D7761 | Shell Tellus S3 M 100 | 2 |  | zinc-free, environmentaly friendly, dielectric |  | not dielectric; Withdrawn. No replacement
en_US | US | Lubriplate | Special Low Pour Hydraulic Oil | 001G4231 | Shell Tellus S4 VX 32 | 2 |  | ZN anti-wear, pour point -70°F, 25 cSt @ 40°C, dielectric |  | pour point -76°F, not dielectric
en_US | US | Lubriplate | ZF 32 | 001D7758 | Shell Tellus S3 M 32 | 2 |  | zinc-free, environmentaly friendly, dielectric |  | not dielectric
en_US | US | Lubriplate | Marine-Safe Hydraulic 32 | 001D7758 | Shell Tellus S3 M 32 | 1 |  | zinc-free, environmentaly friendly
en_US | US | Lubriplate | HO-68 | 001F8440 | Shell Tellus S2 MX 68 | 1 |  | AW hydraulic, ISO 68
en_US | US | Lubriplate | HO-2 | 001F8440 | Shell Tellus S2 MX 68 | 2 |  | mild AW hydraulic oil, ISO 68, no Denison or Vickers approval, dielectric |  | not dielectric
en_US | US | Lubriplate | HO-1 | 001F8439 | Shell Tellus S2 MX 46 | 2 |  | mild AW hydraulic oil, ISO 46, no Denison or Vickers approval, dielectric |  | not dielectric
en_US | US | Lubriplate | HO-3 | 001F8441 | Shell Tellus S2 MX 100 | 2 |  | mild AW hydraulic oil, 135 cSt @40°C, no Denison or Vickers approval, dielectric |  | not dielectric
en_US | US | Lubriplate | HO-4 | 001F8441 | Shell Tellus S2 MX 100 | 2 |  | mild AW hydraulic oil, 162 cSt @40°C, no Denison or Vickers approval, dielectric |  | ISO 100, not dielectric
en_US | US | Lubriplate | APG 80W-140 | 001D8292 | Shell Spirax S6 AXME 80W-140 | 2 |  | EP gear oil, SAE 80W-140, GL-5, ISO 320, AGMA 6EP, not Eaton extended drain |  | GL-5 only, Eaton extended drain
en_US | US | Lubriplate | HO-2A | 001F8441 | Shell Tellus S2 MX 100 | 2 |  | mild AW hydraulic oil, ISO 100, no Denison or Vickers approval, dielectric |  | not dielectric
en_US | US | Lubriplate | Syn-3002 | 001D8435 | Shell Gadus S3 V460XD 2 | 2 |  | Lithium Complex, 5% moly, PAO synthetic, ISO 460, NLGI 2 |  | not synthetic
en_US | US | Lubriplate | No. 1552 | 001D8425 | Shell Gadus S3 V220C 2 | 1 |  | Lithium Complex grease, NLGI 2, 200 cSt @ 40°C, EP, GC-LB
en_US | US | Lubriplate | No. 1242 | 001D8425 | Shell Gadus S3 V220C 2 | 1 |  | EP, Lithium soap, NLGI 2, 237 cSt @ 40°C, tacky
en_US | US | Lubriplate | No. 1242 | 001J1608 | Shell Corena S5 A 46 | 1 |  | Polyglycol/ester air compressor lubricant, ISO 46
en_US | US | Lubriplate | Syncool 46 | 001G5899 | Shell Corena S5 R 46 | 1 |  | Polyglycol/ester air compressor lubricant, ISO 46
en_US | US | Lubriplate | Special Auto-Marine Grease | 001D8425 | Shell Gadus S3 V220C 2 | 1 |  | Lithium soap, 237 centistokes @ 40°C, EP, tacky
en_US | US | Lubriplate | LTR-2 | 001D8427 | Shell Gadus S3 V460 1.5 | 1 |  | Lithium Complex, ISO 460, EP, NLGI 2
en_US | US | Lubriplate | Minus 70 Hydraulic Oil | 001F7269 | AeroShell Fluid 4 (NA) | 2 |  | ZN anti-wear, VI=340, 16 cSt @ 40°C, dielectric |  | not dielectric
en_US | US | Lubriplate | 630-A | 001D8451 | Shell Gadus S2 V220 2 | 2 |  | Lithium soap, NLGI 2.5, EP, 135 cSt @ 40°C, general purpose grease |  | 220 cSt @ 40°C
en_US | US | Lubriplate | Biobased Green Hydraulic 32 | 001I5412 | Shell Naturelle S2 Hydraulic Fluid 32 | 1 |  | vegetable based hydraulic oil |  | synthetic ester
en_US | US | Lubriplate | Minus 70 Hydraulic Oil | 001F7265 | AeroShell Fluid 41 (NA) | 2 |  | ZN anti-wear, VI=340, 16 cSt @ 40°C, dielectric |  | not dielectric
en_US | US | Lubriplate | No. 3000 | 001D8458 | Shell Gadus S2 V220AD 2 | 1 |  | NLGI 2, EP, 3% moly, Lithium soap, tacky, 237 cSt @ 40°C
en_US | US | Lubriplate | Mo-Lith No. 2 | 001D8458 | Shell Gadus S2 V220AD 2 | 2 |  | NLGI 2, Lithium, moly, 112 cSt @ 40°C |  | 220 cSt @ 40°C
en_US | US | Lubriplate | 630-2 | 001D8425 | Shell Gadus S3 V220C 2 | 2 |  | Lithium soap, NLGI 2, EP, 135 cSt @ 40°C, general purpose grease |  | 220 cSt @ 40°C
en_US | US | Lubriplate | Syn-1601 | 001D8437 | Shell Gadus S5 V220 2 | 2 |  | Lithium Complex, EP, NLGI 1, PAO based, ISO 220 |  | NLGI 2
en_US | US | Lubriplate | Gear Shield Heavy | 001D8530 | Shell Gadus S3 A1000XD 2 | 2 |  | NLGI 2, Lithium, 432 cSt @ 40°C, (solids?), open gears, fork lift slides, adhesive |  | if NLGI 2, calcium, if ISO 1000 is OK
en_US | US | Lubriplate | 130-A | 001D8425 | Shell Gadus S3 V220C 2 | 2 |  | NLGI 2.5, calcium, EP, 135 cSt @ 40°C, cams, guides, open gears |  | lithium Complex, ISO 220, not for open gears
en_US | US | Lubriplate | Wheel Bearing Grease | 001D8425 | Shell Gadus S3 V220C 2 | 1 |  | Lithium Complex, 215 centistokes @ 40°C, EP, NLGI 2
en_US | US | Lubriplate | Gear Shield Extra Heavy | 001D8530 | Shell Gadus S3 A1000XD 2 | 2 |  | NLGI 2.5, Lithium, 432 cSt @ 40°C, (solids?), open gears, fork lift slides, adhesive |  | if NLGI 2, calcium, if ISO 1000 is OK
en_US | US | Lubriplate | Gear Shield | 001D8530 | Shell Gadus S3 A1000XD 2 | 2 |  | NLGI 1, Lithium, 237 cSt @ 40°C, (solids?), open gears, adhesive |  | if NLGI 2, calcium, if ISO 1000 is OK
en_US | US | Lubriplate | 630-2 | 001D8451 | Shell Gadus S2 V220 2 | 2 |  | Lithium soap, NLGI 2, EP, 135 cSt @ 40°C, general purpose grease |  | 220 cSt @ 40°C
en_US | US | Lubriplate | No. 100 | 001D8449 | Shell Gadus S2 V220 00 | 2 |  | NLGI 00, calcium, 58 cSt @ 40°C, no EP |  | ISO 220 base oil
en_US | US | Lubriplate | Rock Drill 30-R | 001D7866 | Shell Air Tool Oil S2 A 100 | 1 |  | Pneumatic tools, 104 cSt @ 40°C
en_US | US | Lubriplate | Multi-Lube A | 001D8451 | Shell Gadus S2 V220 2 | 2 |  | NLGI 2, calcium, EP, 95 cSt @ 40°C |  | ISO 220, Lithium Soap
en_US | US | Lubriplate | No. 1500 | 001D8449 | Shell Gadus S2 V220 00 | 1 |  | Lithium Complex grease, NLGI 00, 200 cSt @ 40°C, EP |  | Lithium soap
en_US | US | Lubriplate | Rock Drill 50-R | 001D8068 | Shell Air Tool Oil S2 A 150 | 1 |  | Pneumatic tools, 200 cSt @ 40°C
en_US | US | Lubriplate | No. 3000 | 001D8429 | Shell Gadus S3 V460D 2 | 2 |  | NLGI 2, EP, 3% moly, Lithium soap, tacky, 237 cSt @ 40°C |  | ISO 460
en_US | US | Lubriplate | Syn-3001 | 001D8434 | Shell Gadus S3 V460XD 1 | 2 |  | Lithium Complex, 5% moly, PAO synthetic, ISO 460, NLGI 1 |  | not synthetic
en_US | US | Lubriplate | Mo-Lith No. 2 | 001D8554 | Shell Gadus S1 V160D 2 | 1 |  | NLGI 2, Lithium, moly, 112 cSt @ 40°C |  | 160 cSt @ 40°C
en_US | US | Lubriplate | 630-AA | 001D8450 | Shell Gadus S2 V220 1 | 2 |  | Lithium soap, NLGI 1, EP, 135 cSt @ 40°C, general purpose grease |  | 220 cSt @ 40°C
en_US | US | Lubriplate | Rock Drill 10-R | 001D7865 | Shell Air Tool Oil S2 A 32 | 1 |  | Pneumatic tools, 36 cSt @ 40°C
en_US | US | Lubriplate | HO-32 | 001F8438 | Shell Tellus S2 MX 32 | 1 |  | AW hydraulic, ISO 32
en_US | US | Lubriplate | PGO-460 | 001D7859 | Shell Omala S4 WE 460 | 1 |  | PAG gear oil, FZG > 12
en_US | US | Lubriplate | PGO-680 | 001D7859 | Shell Omala S4 WE 460 | 2 |  | PAG gear oil, FZG > 12 |  | if viscosity ok
en_US | US | Lubriplate | HO-0 | 001F8438 | Shell Tellus S2 MX 32 | 2 |  | mild AW hydraulic oil, ISO 32, no Denison or Vickers approval, dielectric |  | not dielectric
en_US | US | Lubriplate | SPO-222 | 001E0126 | Shell Tonna S2 MX 68 | 2 |  | Bearing, gear oil & way oil (does not claim to meet Cincinnati Milicron way specs); tacky; AGMA 2; ISO 68 |  | recommended for ways
en_US | US | Lubriplate | No. 1242 | 001D8451 | Shell Gadus S2 V220 2 | 2 |  | EP, Lithium soap, NLGI 2, 237 cSt @ 40°C, tacky |  | not tacky
en_US | US | Lubriplate | 1200-2 | 001D8451 | Shell Gadus S2 V220 2 | 1 |  | EP, Lithium soap, NLGI 2, 183 cSt @ 40°C
en_US | US | Lubriplate | No. 3 | 001E0126 | Shell Tonna S2 MX 68 | 2 |  | ISO 100 bearing oil, AGMA 3, tacky |  | for ways, chains & cables requiring tack, ISO 68
en_US | US | Lubriplate | No. 3 | 001F8464 | Shell Morlina S3 BA 100 | 2 |  | ISO 100 bearing oil, AGMA 3, tacky |  | for bearings and gears--no tack
en_US | US | Lubriplate | SPO-233 | 001F8464 | Shell Morlina S3 BA 100 | 2 |  | Bearing, gear oil & way oil (does not claim to meet Cincinnati Milicron way specs); tacky; AGMA 3; ISO 100 |  | not a way oil
en_US | US | Lubriplate | APG 140 | 001F1182 | Shell Omala S2 GX 460 | 2 |  | EP gear oil, SAE 140, GL-5, ISO 460, AGMA 7EP |  | AGMA 7EP only, not GL-5
en_US | US | Lubriplate | No. 166 | 001F1182 | Shell Omala S2 GX 460 | 1 |  | EP gear oil, SAE 85W-140, AGMA 7EP
en_US | US | Lubriplate | SPO-277 | 001F8468 | Shell Morlina S3 BA 460 | 2 |  | Bearing & gear oil (does not claim to meet Cincinnati Milicron way specs); tacky; AGMA 7; ISO 460, FZG 12 |  | not FZG 12
en_US | US | Lubriplate | No. 8 Machine Tool Lubricant | 001F8468 | Shell Morlina S3 BA 460 | 2 |  | Combination gear and bearing lubricant, AGMA 7, ISO 460, tacky |  | Not suitable for worm gear applications.
en_US | US | Lubriplate | APG 80W-140 | 001F1179 | Shell Omala S2 GX 320 | 2 |  | EP gear oil, SAE 80W-140, GL-5, ISO 320, AGMA 6EP, not Eaton extended drain |  | AGMA 6EP only, not GL-5
en_US | US | Lubriplate | Syn Lube HD 150 | 001F8461 | Shell Omala S4 GXV 150 | 1 |  | PAO/ester Synthetic EP gear oil
en_US | US | Lubriplate | PGO-320 | 001D7858 | Shell Omala S4 WE 320 | 1 |  | PAG gear oil, FZG > 12
en_US | US | Lubriplate | PGO-220 | 001D7857 | Shell Omala S4 WE 220 | 1 |  | PAG gear oil, FZG > 12
en_US | US | Lubriplate | PGO-150 | 001D7857 | Shell Omala S4 WE 220 | 2 |  | PAG gear oil, FZG > 12 |  | if viscosity ok
en_US | US | Lubriplate | Syn Lube HD 220 | 001F8458 | Shell Omala S4 GXV 220 | 1 |  | PAO/ester Synthetic EP gear oil
en_US | US | Lubriplate | SPO-266 | 001F8467 | Shell Morlina S3 BA 320 | 1 |  | Bearing & gear oil (does not claim to meet Cincinnati Milicron way specs); tacky; AGMA 6; ISO 320
en_US | US | Lubriplate | No. 161 | 001F1172 | Shell Omala S2 GX 68 | 1 |  | EP gear oil, SAE 80W, AGMA 2EP
en_US | US | Lubriplate | APG 80 | 001F1172 | Shell Omala S2 GX 68 | 2 |  | EP gear oil, SAE 80W, GL-5, ISO 68, AGMA 2EP |  | AGMA 2EP only, not GL-5
en_US | US | Lubriplate | WDL-250 | 001F1183 | Shell Omala S2 GX 680 | 2 |  | EP gear oil, SAE 250, ISO 1000 |  | if viscosity ok
en_US | US | Lubriplate | APG-250 | 001F1183 | Shell Omala S2 GX 680 | 2 |  | EP gear oil, SAE 250, GL-5, ISO 680, AGMA 8EP |  | AGMA 8EP only, not GL-5
en_US | US | Lubriplate | SPO-255 | 001F8465 | Shell Morlina S3 BA 220 | 2 |  | Bearing, gear oil & way oil (does not claim to meet Cincinnati Milicron way specs); tacky; AGMA 5; ISO 220 |  | not a way oil
en_US | US | Lubriplate | Turbine Oil 32 | 001A9782 | Shell Turbo Oil T 32 | 1 |  | GEK-46506B; 10,000 hour TOST
en_US | US | Lubriplate | Special Low Pour Hydraulic Oil | 001F8431 | Shell Tellus S2 VX 22 | 2 |  | ZN anti-wear, pour point -70°F, 25 cSt @ 40°C, dielectric |  | pour point -44°F
en_US | US | Lubriplate | Jack Oil | 001F8432 | Shell Tellus S2 VX 32 | 1 |  | Zn anti-wear, VI=136, 31 cSt @ 40°C
en_US | US | Lubriplate | HO-0 | 001F8432 | Shell Tellus S2 VX 32 | 1 |  | mild AW hydraulic oil, ISO 32, no Denison or Vickers approval, dielectric
en_US | US | Lubriplate | Special Low Pour Hydraulic Oil | 001F8432 | Shell Tellus S2 VX 32 | 2 |  | ZN anti-wear, pour point -70°F, 25 cSt @ 40°C, dielectric |  | pour point -38°F
en_US | US | Lubriplate | Minus 70 Hydraulic Oil | 001F8430 | Shell Tellus S2 VX 15 | 2 |  | ZN anti-wear, VI=340, 16 cSt @ 40°C, dielectric |  | pour point -50°F
en_US | US | Lubriplate | Heat Transfer Oil Regular | 001D8401 | Shell Heat Transfer Oil S2 X | 2 |  | Heat transfer oil, 135 cSt @ 40°C, flash point 274°C |  | 54 cSt @ 40°C, flash point 260°C
en_US | US | Lubriplate | Heat Transfer Oil Light | 001D8401 | Shell Heat Transfer Oil S2 X | 1 |  | Heat transfer oil, 60 cSt @ 40°C
en_US | US | Lubriplate | Heat Transfer Oil Extra Light | 001D8401 | Shell Heat Transfer Oil S2 X | 2 |  | Heat transfer oil, 34 cSt @ 40°C |  | 54 centistokes @ 40°C, max bulk temp 290°C (554°F)
en_US | US | Lubriplate | Air Tool Lubricant | 001A9782 | Shell Turbo Oil T 32 | 1 |  | Air line lubricant, 30 cSt @ 40°C
en_US | US | Lubriplate | MV-HO | 001F8432 | Shell Tellus S2 VX 32 | 1 |  | Hydraulic oil, VI=199, dielectric, 35 cSt @ 40°C
en_US | US | Lubriplate | No. 163 | 001F1174 | Shell Omala S2 GX 150 | 1 |  | EP gear oil, SAE 80W-90, AGMA 4EP
en_US | US | Lubriplate | Machine Tool Lubricant No. 4 | 001F8466 | Shell Morlina S3 BA 150 | 2 |  | Combination way, gear and bearing lubricant, tacky, ISO 150, AGMA 4 |  | not tacky or a way lubricant
en_US | US | Lubriplate | No. 4 | 001F8466 | Shell Morlina S3 BA 150 | 2 |  | Combination way, gear and bearing lubricant, tacky, ISO 150 |  | for bearings and gears--no tack
en_US | US | Lubriplate | SPO-244 | 001F8466 | Shell Morlina S3 BA 150 | 2 |  | Bearing, gear oil & way oil (does not claim to meet Cincinnati Milicron way specs); tacky; AGMA 4; ISO 150 |  | not a way oil
en_US | US | Lubriplate | APG 90 | 001F1174 | Shell Omala S2 GX 150 | 2 |  | EP gear oil, SAE 90, GL-3, GL-5, ISO 150, AGMA 4EP/5EP |  | AGMA 4EP only, not GL-5
en_US | US | Lubriplate | Mist Oil | 001F1173 | Shell Omala S2 GX 100 | 1 |  | Mist oil, ISO 100, wear protection against heavy loads
en_US | US | Lubriplate | AGP 80W-90 | 001F1173 | Shell Omala S2 GX 100 | 2 |  | EP gear oil, SAE 80W-90, GL-5, ISO 100, AGMA 3EP |  | AGMA 3EP only, not GL-5
en_US | US | Lubriplate | No. 164 | 001F1177 | Shell Omala S2 GX 220 | 1 |  | EP gear oil, SAE 85W-90, AGMA 5EP
en_US | US | Lubriplate | SPO-222 | 001A9784 | Shell Turbo Oil T 68 | 2 |  | Bearing, gear oil & way oil (does not claim to meet Cincinnati Milicron way specs); tacky; AGMA 2; ISO 68 |  | not a way oil
en_US | US | Lubriplate | HO-2 | 001F8434 | Shell Tellus S2 VX 68 | 1 |  | mild AW hydraulic oil, ISO 68, no Denison or Vickers approval, dielectric
en_US | US | Lubriplate | Machine Tool Lubricant No. 1 | 001F8472 | Shell Morlina S2 BL 22 | 1 |  | Spindle oil, ISO 22
en_US | US | Lubriplate | HO-1 | 001F8433 | Shell Tellus S2 VX 46 | 1 |  | mild AW hydraulic oil, ISO 46, no Denison or Vickers approval, dielectric
en_US | US | Lubriplate | SPO-288 | 001F8469 | Shell Morlina S3 BA 680 | 1 |  | Bearing & gear oil (no claim for Cincinnati Milicron way specs); tacky; AGMA 8; ISO 680
en_US | US | Lubriplate | No. 0 | 001F8471 | Shell Morlina S2 BL 10 | 1 |  | Spindle oil, 8.5 cSt @ 40°C
en_US | US | Lubriplate | Machine Tool Lubricant No. 0 | 001F8471 | Shell Morlina S2 BL 10 | 1 |  | Spindle oil, 8.5 cSt @ 40°C
en_US | US | Lubriplate | No. 1 | 001F8472 | Shell Morlina S2 BL 22 | 1 |  | Spindle oil, ISO 22
en_US | US | Lubriplate | Synac 68 | 001D7788 | Shell Corena S4 P 68 | 1 |  | Diester compressor fluid, ISO 68
en_US | US | Lubriplate | Synac 46 | 001D7788 | Shell Corena S4 P 68 | 2 |  | Diester compressor fluid, ISO 46 |  | if viscosity ok
en_US | US | Lubriplate | AC-2 | 001D7788 | Shell Corena S4 P 68 | 1 |  | ISO 68 air compressor mineral oil |  | upgrade, synthetic, if reciprocating air compressor
en_US | US | Lubriplate | Syn Lube 68 | 001D7787 | Shell Corena S4 R 68 | 1 |  | PAO rotary compressor fluid, ISO 68
en_US | US | Lubriplate | AC-2 | 001D7787 | Shell Corena S4 R 68 | 1 |  | ISO 68 air compressor mineral oil |  | upgrade, synthetic, if rotary air compressor
en_US | US | Lubriplate | Syn Lube HD 460 | 001F8460 | Shell Omala S4 GXV 460 | 1 |  | PAO/ester Synthetic EP gear oil
en_US | US | Lubriplate | Syn Lube HD 680 | 001F8460 | Shell Omala S4 GXV 460 | 2 |  | PAO/ester Synthetic EP gear oil |  | if viscosity ok
en_US | US | Lubriplate | Syn Lube 32 | 001D7785 | Shell Corena S4 R 32 | 1 |  | PAO rotary compressor fluid, ISO 32
en_US | US | Lubriplate | AC-0 | 001D7785 | Shell Corena S4 R 32 | 1 |  | ISO 32 air compressor mineral oil |  | upgrade, synthetic
en_US | US | Lubriplate | Machine Tool Lubricant No. 2 | 001A9783 | Shell Turbo Oil T 46 | 1 |  | ISO 46 bearing oil, air line oilers AGMA 1
en_US | US | Lubriplate | AC-2A | 001D7779 | Shell Corena S2 P 100 | 2 |  | ISO 100 air compressor mineral oil, VI=104 |  | if reciprocating air compressor, if not call TIC 1-800-237-8645 option 3, 1
en_US | US | Lubriplate | AC-3 | 001D7779 | Shell Corena S2 P 100 | 2 |  | 135 cSt @ 40°C, air compressor mineral oil, VI=102 |  | if reciprocating air compressor, if not call TIC 1-800-237-8645 option 3, 1
en_US | US | Lubriplate | No. 2 | 001A9783 | Shell Turbo Oil T 46 | 1 |  | ISO 46 bearing oil, AGMA 1
en_US | US | Lubriplate | Turbine Oil 46 | 001A9783 | Shell Turbo Oil T 46 | 1 |  | GEK-46506B; 10,000 hour TOST
en_US | US | Lubriplate | Syn Lube 46 | 001D7786 | Shell Corena S4 R 46 | 1 |  | PAO rotary compressor fluid, ISO 46
en_US | US | Lubriplate | AC-1 | 001D7786 | Shell Corena S4 R 46 | 1 |  | ISO 46 air compressor mineral oil |  | synthetic upgrade
en_US | US | Lubriplate | Synac 100 | 001D7789 | Shell Corena S4 P 100 | 1 |  | Diester compressor fluid, ISO 100
en_US | US | Lubriplate | SPO-255 | 001E0127 | Shell Tonna S2 MX 220 | 2 |  | Bearing, gear oil & way oil (does not claim to meet Cincinnati Milicron way specs); tacky; AGMA 5; ISO 220 |  | recommended for ways
en_US | US | Lubriplate | Synac 150 | 001D7789 | Shell Corena S4 P 100 | 2 |  | Diester compressor fluid, ISO 150 |  | ISO 100
en_US | US | Lubriplate | Syn Lube HD 320 | 001F8459 | Shell Omala S4 GXV 320 | 1 |  | PAO/ester Synthetic EP gear oil
en_US | US | Lubriplate | No. 4 | 001E0127 | Shell Tonna S2 MX 220 | 2 |  | Combination way, gear and bearing lubricant, tacky, ISO 150 |  | for ways, chains & cables requiring tack, ISO 220
en_US | US | Lubriplate | Chain & Cable Heavy | 001E0127 | Shell Tonna S2 MX 220 | 2 |  | ISO 150, penetrating R&O |  | if viscosity ok
en_US | US | Lubriplate | Super Chain Oil | 001E0127 | Shell Tonna S2 MX 220 | 2 |  | Tacky with graphite, 497 cSt @ 40°C, chain oil |  | no graphite, if viscosity OK
en_US | US | Lubriplate | Machine Tool Lubricant No. 4 | 001E0127 | Shell Tonna S2 MX 220 | 2 |  | Combination way, gear and bearing lubricant, tacky, ISO 150, AGMA 4 |  | recommended for ways
en_US | US | Lubriplate | Molytex 800 | 001E0127 | Shell Tonna S2 MX 220 | 1 |  | Tacky, EP gear/chain oil, moly, 162 cSt @ 40°C
en_US | US | Lucas Oil | Red'n'tacky Grease | 001D8425 | Shell Gadus S3 V220C 2 | 1 |  | EP, Lithium, bright red, ISO 220
en_US | US | Lucas Oil | X-Tra Heavy Duty Grease | 001D8425 | Shell Gadus S3 V220C 2 | 2 |  | EP, Polyurea, green, ISO 150 |  | Not compatible
en_US | US | Mack | GO-J | 001F4154 | Spirax S4 AX 85W-140 | 1 |  | for Mack transfer cases, some transmissions, older differentials
en_US | US | Mack | MG-C Grease | 001D8554 | Shell Gadus S1 V160D 2 | 1 |  | Chassis & wheel bearing grease
en_US | US | Mack | Bulldog Thermally Stable Gear Lubricant 85W-140 | 001F4154 | Spirax S4 AX 85W-140 | 1 |  | for Mack transfer cases, some transmissions, older differentials |  | can upgrade to GO-J Plus, Spirax S6 AXRME 75W-90
en_US | US | Mack | GO-G | 001F4154 | Spirax S4 AX 85W-140 | 1 |  | older specification for Mack transfer cases, some transmissions & differentials, replaced by GO-J |  | can upgrade to GO-J Plus, Spirax S6 AXRME 75W-90
en_US | US | Mack | GO-H | 001F4154 | Spirax S4 AX 85W-140 | 1 |  | older specification for Mack transfer cases, some transmissions & differentials, replaced by GO-J |  | can upgrade to GO-J Plus, Spirax S6 AXRME 75W-90
en_US | US | Mack | EO-N Premium Plus | 001F8881 | Shell Rotella T3 Fleet 15W-40 | 1 |  | For 2004 & earlier Mack engines only, can use EO-O Premium Plus for all Mack engines
en_US | US | Mack | Bulldog Extended Life Coolant/Anti-Freeze | 001B1506 | Shell Rotella ELC Concentrate | 2 |  | Nitrited OAT, amine, silicate and phosphate free, extended life coolant, red color, 600,000 mile service life. Meets CAT EC-1 requirements. No extender needed. |  | Rotella ELC requires extender after 300,000 miles
en_US | US | Mack | Bulldog HD Coolant | 001F1651 | Shell Rotella ELC Nitrite Free Concentrate | 2 |  | Fully-formulated phosphate-free conventional coolant 300,000 mile or 24 mo. service life, purple color. |  | Use Rotella ELC Correction Fluid, then no SCAs required
en_US | US | Mack | EO-O Premium Plus | 001F8875 | Shell Rotella T6 5W-40 | 1 |  | meet VDS-4 & CJ-4, required for 2007 & later Mack engines, recommended for earlier engines
en_US | US | Mack | Bulldog Synthetic Gear Lubricant 75W-90 | 001D8289 | Shell Spirax S6 AXRME 75W-90 | 1 |  | for Mack transfer cases, some transmissions, differentials
en_US | US | Mack | Bulldog Synthetic Transmission Lubricant SAE 50 | 001F8273 | Spirax S6 GME 40 | 1 |  | extended drain for some Mack transmissions, synthetic SAE 50 |  | SAE 40 suitable for Eaton Manual Trans
en_US | US | Mack | Bulldog EO-O Premium Plus 10W-30 | 001F8878 | Shell Rotella T5 10W-30 | 1 |  | meet VDS-4 & CJ-4, required for 2007 & later Mack engines, recommended for earlier engines
en_US | US | Mack | TO-A Plus | 001F8273 | Spirax S6 GME 40 | 1 |  | extended drain for some Mack transmissions, synthetic SAE 50
en_US | US | Mack | EO-N Premium Plus | 001F8878 | Shell Rotella T5 10W-30 | 1 |  | For 2004 & earlier Mack engines only, can use EO-O Premium Plus for all Mack engines
en_US | US | Mack | Bulldog EO-O Premium Plus 15W-40 | 001F8881 | Shell Rotella T3 Fleet 15W-40 | 1 |  | meet VDS-4 & CJ-4, required for 2007 & later Mack engines, recommended for earlier engines
en_US | US | Mack | EO-O Premium Plus | 001F8878 | Shell Rotella T5 10W-30 | 1 |  | meet VDS-4 & CJ-4, required for 2007 & later Mack engines, recommended for earlier engines
en_US | US | Mack | Bulldog Mdrive Transmission Fluid | 001D8272 | Shell Spirax S6 GXME 75W-80 | 2 |  | mDrive transmissions, extended drain for 500,000 miles |  | Meets requirements, however regular drain good for 250,000 miles
en_US | US | Mack | Mdrive | 001D8272 | Shell Spirax S6 GXME 75W-80 | 2 |  | mDrive transmissions, extended drain oil good for 500,000 miles, regular drain good for 250,000 |  | regular drain good for 250,000 miles
en_US | US | Mack | Bulldog HD Coolant | 228C6202 | HD Phosphate Free Antifreeze/Coolant | 1 |  | Fully-formulated phosphate-free conventional coolant 300,000 mile or 24 mo. service life, purple color.
en_US | US | Mack | EO-N Premium Plus | 001F8875 | Shell Rotella T6 5W-40 | 1 |  | For 2004 & earlier Mack engines only, can use EO-O Premium Plus for all Mack engines
en_US | US | Mack | MG-C Grease | 001D8425 | Shell Gadus S3 V220C 2 | 1 |  | Chassis & wheel bearing grease
en_US | US | Mack | Bulldog Thermally Stable Gear Lubricant 80W-90 | 001F4155 | Spirax S4 AX 80W-90 | 1 |  | for Mack transfer cases, some transmissions, older differentials |  | can upgrade to GO-J Plus, Spirax S6 AXRME 75W-90
en_US | US | Mack | GO-G | 001F4155 | Spirax S4 AX 80W-90 | 1 |  | older specification for Mack transfer cases, some transmissions & differentials, replaced by GO-J |  | can upgrade to GO-J Plus, Spirax S6 AXRME 75W-90
en_US | US | Mack | EO-O Premium Plus | 001F8881 | Shell Rotella T3 Fleet 15W-40 | 1 |  | meet VDS-4 & CJ-4, required for 2007 & later Mack engines, recommended for earlier engines
en_US | US | Mack | Bulldog Synthetic Gear Lubricant 80W-140 | 001D8292 | Shell Spirax S6 AXME 80W-140 | 1 |  | for Mack transfer cases, some transmissions, older differentials
en_US | US | Mack | Bulldog EO-O Premium Plus 15W-40 | 001F8880 | Shell Rotella T4 Triple Protection 15W-40 | 1 |  | meet VDS-4 & CJ-4, required for 2007 & later Mack engines, recommended for earlier engines
en_US | US | Mack | GO-J | 001D8292 | Shell Spirax S6 AXME 80W-140 | 1 |  | for Mack transfer cases, some transmissions, older differentials
en_US | US | Mack | GO-H | 001F4155 | Spirax S4 AX 80W-90 | 1 |  | older specification for Mack transfer cases, some transmissions & differentials, replaced by GO-J |  | can upgrade to GO-J Plus, Spirax S6 AXRME 75W-90
en_US | US | Mack | GO-J | 001F4155 | Spirax S4 AX 80W-90 | 1 |  | for Mack transfer cases, some transmissions, older differentials |  | can upgrade to GO-J Plus, Spirax S6 AXRME 75W-90
en_US | US | Mack | Bulldog Extended Life Coolant/Anti-Freeze | 001F1651 | Shell Rotella ELC Nitrite Free Concentrate | 2 |  | Nitrited OAT, amine, silicate and phosphate free, extended life coolant, red color, 600,000 mile service life. Meets CAT EC-1 requirements. No extender needed. |  | Nitrite-free
en_US | US | Mack | GO-J Plus | 001D8289 | Shell Spirax S6 AXRME 75W-90 | 1 |  | for Mack transfer cases, some transmissions, differentials
en_US | US | Mack | EO-O Premium Plus | 001F8906 | Shell Rotella T5 15W-40 | 1 |  | meet VDS-4 & CJ-4, required for 2007 & later Mack engines, recommended for earlier engines
en_US | US | Mack | EO-N Premium Plus | 001F8906 | Shell Rotella T5 15W-40 | 1 |  | For 2004 & earlier Mack engines only, can use EO-O Premium Plus for all Mack engines
en_US | US | Mack | Bulldog Synthetic ATF | 001J2623 | Shell Spirax S6 ATF A668 | 1 |  | Synthetic ATF for extended drain/warranty for Allison transmissions requiring TES-295
en_US | US | Mack | EO-N Premium Plus | 001F8880 | Shell Rotella T4 Triple Protection 15W-40 | 1 |  | For 2004 & earlier Mack engines only, can use EO-O Premium Plus for all Mack engines
en_US | US | Mack | EO-O Premium Plus | 001F8880 | Shell Rotella T4 Triple Protection 15W-40 | 1 |  | meet VDS-4 & CJ-4, required for 2007 & later Mack engines, recommended for earlier engines
en_US | US | Mahindra | Universal Tractor Fluid | 001D8246 | Shell Spirax S4 TXM | 1 |  | GL-4, Donax TD listed as replacement
en_US | US | MAN | M 3575 | 001F8881 | Shell Rotella T3 Fleet 15W-40 | 1 |  | Super high performance diesel engine oil
en_US | US | MAN | M 3575 | 001F8880 | Shell Rotella T4 Triple Protection 15W-40 | 1 |  | Super high performance diesel engine oil
en_US | US | MAN | 339 V2 | 001F1404 | Pennzoil Platinum High Mileage ATF | 1 |  | Automatic Transmission Fluid
en_US | US | MAN | M 3271-4 | 001E7180 | Shell Mysella S3 S 40 | 1 |  | engine oil for sour gas fueled stationary engines
en_US | US | MAN | 339 V1 | 001J2623 | Shell Spirax S6 ATF A668 | 1 |  | Automatic Transmission Fluid
en_US | US | MAN | M 3271-2 | 001E7185 | Shell Mysella S5 N 40 | 1 |  | engine oil for natural gas or propane fueled stationary engines
en_US | US | MAN | 339 Z1 | 001J2623 | Shell Spirax S6 ATF A668 | 1 |  | Automatic Transmission Fluid
en_US | US | MAN | 341 E3 | 001D8272 | Shell Spirax S6 GXME 75W-80 | 1 |  | heavy duty manual transmission fluid
en_US | US | MAN | 341 Z4 | 001D8272 | Shell Spirax S6 GXME 75W-80 | 1 |  | High pressure gear oil
en_US | US | MAN | 339 Z3 | 001J2623 | Shell Spirax S6 ATF A668 | 1 |  | Automatic Transmission Fluid
en_US | US | MAN | M 3575 | 001F8878 | Shell Rotella T5 10W-30 | 1 |  | Super high performance diesel engine oil
en_US | US | MAN | 339 Z2 | 001D8301 | Shell Spirax S4 ATF HDX | 1 |  | Automatic Transmission Fluid
en_US | US | MAN | 339 V2 | 001D8301 | Shell Spirax S4 ATF HDX | 1 |  | Automatic Transmission Fluid
en_US | US | Marathon | Multipower-3 10W | 001H5091 | Shell Rotella T1 Hydraulic 10W | 2 |  | API CF, SL |  | Not API SL
en_US | US | Marathon | Multipower-3 30 | 001H5090 | Shell Rotella T1 30 | 2 |  | API CF, CF-2, SL |  | Not API SL
en_US | US | Marathon | Multipower-3 50 | 001H5093 | Shell Rotella T1 50 | 2 |  | API CF, CF-2, SL |  | Not API SL
en_US | US | Marathon | Multipower-3 15W-40 | 001F8880 | Shell Rotella T4 Triple Protection 15W-40 | 1 |  | API CI-4, SL, CES 20076/20078, Allison C-4
en_US | US | Marathon | Multipower-3 5W-40 | 001F8875 | Shell Rotella T6 5W-40 | 1 |  | API CJ-4, SM, synthetic
en_US | US | Marathon | Multipower-3 40 | 001H5092 | Shell Rotella T1 40 | 2 |  | API CF, CF-2, SL |  | Not API SL
en_US | US | Massey Ferguson | Agco Multiguard Convential 10W | 001H5091 | Shell Rotella T1 Hydraulic 10W | 2 |  | engine oil, no API service category listed |  | for diesel, not gasoline engines
en_US | US | Massey Ferguson | Agco AW Hydraulic 68 | 001D7760 | Shell Tellus S3 M 68 | 1 |  | group II AW hydraulic oil
en_US | US | Massey Ferguson | Agco Multiguard Synthetic Blend 10W-40 | 001F8906 | Shell Rotella T5 15W-40 | 1 |  | CJ-4 |  | if 15W-40 OK
en_US | US | Massey Ferguson | M1127A | 001D8246 | Shell Spirax S4 TXM | 1 |  | Tractor hydraulic, transmission, differential fluid
en_US | US | Massey Ferguson | Agco Permatran 821XL Plus Extended Life | 001D8246 | Shell Spirax S4 TXM | 2 |  | Tractor hydraulic, transmission, differential fluid, 15W-40, M-1145 |  | 10W-30
en_US | US | Massey Ferguson | Agco Permatran 821XL | 001D8246 | Shell Spirax S4 TXM | 1 |  | Tractor hydraulic, transmission, differential fluid, 10W-30
en_US | US | Massey Ferguson | Agco Multiguard Convential 40 | 001H5092 | Shell Rotella T1 40 | 2 |  | engine oil, no API service category listed |  | for diesel, not gasoline engines
en_US | US | Massey Ferguson | Agco Multiguard Convential 30 | 001H5090 | Shell Rotella T1 30 | 2 |  | engine oil, no API service category listed |  | for diesel, not gasoline engines
en_US | US | Massey Ferguson | M1110 | 001D8246 | Shell Spirax S4 TXM | 1 |  | Tractor hydraulic, transmission, differential fluid
en_US | US | Massey Ferguson | Gearlube 775 SAE 85W-140 | 001F4154 | Spirax S4 AX 85W-140 | 1 |  | GL-5
en_US | US | Massey Ferguson | Gearlube 715 SAE 80W-90 | 001F4155 | Spirax S4 AX 80W-90 | 1 |  | GL-5
en_US | US | Massey Ferguson | Permatran III | 001D8246 | Shell Spirax S4 TXM | 1 |  | Tractor hydraulic, transmission, differential fluid
en_US | US | Massey Ferguson | Permatran | 001D8246 | Shell Spirax S4 TXM | 1 |  | Tractor hydraulic, transmission, differential fluid
en_US | US | Massey Ferguson | M1145 | 001D8246 | Shell Spirax S4 TXM | 2 |  | Tractor hydraulic, transmission, differential fluid, 15W-40 |  | 10W-30
en_US | US | Massey Ferguson | Agco Multiguard Synthetic 5W-40 | 001F8875 | Shell Rotella T6 5W-40 | 1 |  | CJ-4
en_US | US | Massey Ferguson | Power Fluid 821 | 001D8246 | Shell Spirax S4 TXM | 1 |  | Name of old Allis Chalmers tractor fluid
en_US | US | Massey Ferguson | Power Fluid 821XL | 001D8246 | Shell Spirax S4 TXM | 1 |  | Name of old Allis Chalmers tractor fluid
en_US | US | Massey Ferguson | Agco AW Hydraulic 46 | 001F8439 | Shell Tellus S2 MX 46 | 1 |  | group II AW hydraulic oil
en_US | US | Massey Ferguson | Agco Multiguard Convential 15W-40 | 001F8880 | Shell Rotella T4 Triple Protection 15W-40 | 1 |  | CJ-4
en_US | US | Massey Ferguson | Agco AW Hydraulic 32 | 001F8438 | Shell Tellus S2 MX 32 | 1 |  | group II AW hydraulic oil
en_US | US | Massey Ferguson | M1143 | 001D8246 | Shell Spirax S4 TXM | 1 |  | Tractor hydraulic, transmission, differential fluid
en_US | US | Massey Ferguson | M1135 | 001D8246 | Shell Spirax S4 TXM | 1 |  | Tractor hydraulic, transmission, differential fluid
en_US | US | Massey Ferguson | M1141 | 001D8246 | Shell Spirax S4 TXM | 1 |  | Tractor hydraulic, transmission, differential fluid
en_US | US | Massey Ferguson | Agco AW Hydraulic 100 | 001D7761 | Shell Tellus S3 M 100 | 1 |  | group II AW hydraulic oil |  | Withdrawn
en_US | US | Massey Ferguson | M1127B | 001D8246 | Shell Spirax S4 TXM | 1 |  | Tractor hydraulic, transmission, differential fluid
en_US | US | Massey Ferguson | Agco Multiguard Convential 15W-40 | 001F8881 | Shell Rotella T3 Fleet 15W-40 | 1 |  | CJ-4
en_US | US | Massey Ferguson | M1129A | 001D8246 | Shell Spirax S4 TXM | 1 |  | Tractor hydraulic, transmission, differential fluid
en_US | US | Mazda | ATF M-V | 001F1402 | Pennzoil Platinum LV Multi-Vehicle ATF | 1 |  | Automatic Transmission Fluid for some vehicles including Mazda3, Mazda5, Mazda6, Tribute
en_US | US | Mazda | ATF FZ | 001F1402 | Pennzoil Platinum LV Multi-Vehicle ATF | 1 |  | ATF for 2013 and newer Mazda3
en_US | US | Mazda | ATF M-III | 001F1404 | Pennzoil Platinum High Mileage ATF | 1 |  | ATF for many older Mazdas
en_US | US | Mercedes-Benz | MB 228.31 | 001F8875 | Shell Rotella T6 5W-40 | 1 |  | Multigrade diesel engine oil introduced for 2007 models
en_US | US | Mercedes-Benz | MB 228.3 | 001F8881 | Shell Rotella T3 Fleet 15W-40 | 1 |  | Older MB diesel engine oil specfication 2006 & earlier |  | Meets MB 228.31, recommended for older MB 228.3
en_US | US | Mercedes-Benz | MB 228.31 | 001F8881 | Shell Rotella T3 Fleet 15W-40 | 1 |  | Multigrade diesel engine oil introduced for 2007 models
en_US | US | Mercedes-Benz | MB 228.51 | 001F8876 | Shell Rotella T6 Multi Vehicle 5W-30 | 1 |  | Low SP Ash multigrade service engine oil
en_US | US | Mercedes-Benz | MB 236.91 | 001J2623 | Shell Spirax S6 ATF A668 | 1 |  | Automatic Transmission Fluid
en_US | US | Mercedes-Benz | MB 236.1 | 001B1126 | Pennzoil Automatic Transmission Fluid | 1 |  | Automatic Transmission Fluid
en_US | US | Mercedes-Benz | MB 228.3 | 001F8878 | Shell Rotella T5 10W-30 | 1 |  | Older MB diesel engine oil specfication 2006 & earlier |  | Meets MB 228.31, recommended for older MB 228.3
en_US | US | Mercedes-Benz | MB 228.31 | 001F8878 | Shell Rotella T5 10W-30 | 1 |  | Multigrade diesel engine oil introduced for 2007 models
en_US | US | Mercedes-Benz | MB 236.8 | 001F1404 | Pennzoil Platinum High Mileage ATF | 1 |  | Automatic Transmission Fluid
en_US | US | Mercedes-Benz | MB 236.15 | 001D9258 | Shell ATF 134 FE | 1 |  | Daimler 7-speed NAG2FE+, automatic transmission for MB 236.15 specification
en_US | US | Mercedes-Benz | MB 229.1 | 001F2303 | Pennzoil Platinum Racing SAE 10W-60 Full Synthetic Motor Oil | 1 |  | Synthetic MB gasoline engine oil specification
en_US | US | Mercedes-Benz | MB 341.0 | 001F8471 | Shell Morlina S2 BL 10 | 1 |  | light hydraulic fluid
en_US | US | Mercedes-Benz | MB 228.3 | 001F8875 | Shell Rotella T6 5W-40 | 1 |  | Older MB diesel engine oil specfication 2006 & earlier |  | Meets MB 228.31, recommended for older MB 228.3
en_US | US | Mercedes-Benz | MB 229.5 | 001H0972 | Pennzoil Platinum Euro SAE 5W-40 Full Synthetic Motor Oil | 1 |  | Synthetic MB gasoline engine oil specification
en_US | US | Mercedes-Benz | MB 229.3 | 001H0972 | Pennzoil Platinum Euro SAE 5W-40 Full Synthetic Motor Oil | 1 |  | Synthetic MB gasoline engine oil specification
en_US | US | Mercedes-Benz | MB 267.1 | 001D8425 | Shell Gadus S3 V220C 2 | 1 |  | Wheel bearing grease (NLGI grade 2, Specification 267.1); All wheel hubs with tapered roller bearings Leading axle (VL4) model 739.5, Trailing axle (NR4) model 749.1, Wheel bearings for model designation 460/ 461/ 463
en_US | US | Mercedes-Benz | MB 226.5 | 001H0972 | Pennzoil Platinum Euro SAE 5W-40 Full Synthetic Motor Oil | 1 |  | Synthetic MB gasoline engine specification
en_US | US | Mercedes-Benz | MB 236.9 | 001D8301 | Shell Spirax S4 ATF HDX | 1 |  | Automatic Transmission Fluid
en_US | US | Mercedes-Benz | MB 229.51 | 001F4369 | Pennzoil Platinum Euro LX SAE 0W-30 Full Synthetic Motor Oil | 1 |  | Synthetic MB diesel engine specification
en_US | US | Mercedes-Benz | MB 229.31 | 001F4369 | Pennzoil Platinum Euro LX SAE 0W-30 Full Synthetic Motor Oil | 1 |  | Synthetic MB gasoline engine oil specification
en_US | US | Mercedes-Benz | MB 236.26 | 001D8288 | Shell Spirax S5 ATE 75W-90 | 1 |  | MB approved GL-5 gear oil
en_US | US | Mercedes-Benz | MB 235.11 | 901L3454 | Shell Transmission Oil MA 75W-90 | 1 |  | MB 235.11 approved 75W-90, GL-4
en_US | US | Mercedes-Benz | MB 229.52 | 001F4369 | Pennzoil Platinum Euro LX SAE 0W-30 Full Synthetic Motor Oil | 1 |  | Synthetic MB diesel engine specification
en_US | US | Mercedes-Benz | MB 236.9 | 001F1402 | Pennzoil Platinum LV Multi-Vehicle ATF | 1 |  | Automatic Transmission Fluid
en_US | US | Mercedes-Benz | MB 236.6 | 001F1402 | Pennzoil Platinum LV Multi-Vehicle ATF | 1 |  | Automatic Transmission Fluid
en_US | US | Mercedes-Benz | MB 229.31 | 001H0976 | Pennzoil Euro L SAE 5W-30 Full Synthetic Motor Oil | 1 |  | Synthetic MB gasoline engine oil specification
en_US | US | Mercedes-Benz | MB 236.10 | 001F1404 | Pennzoil Platinum High Mileage ATF | 1 |  | Automatic Transmission Fluid
en_US | US | Mercedes-Benz | MB 236.1 | 001F1404 | Pennzoil Platinum High Mileage ATF | 1 |  | Automatic Transmission Fluid
en_US | US | Mercedes-Benz | MB 236.7 | 001F1402 | Pennzoil Platinum LV Multi-Vehicle ATF | 1 |  | Automatic Transmission Fluid
en_US | US | Mercedes-Benz | MB 236.8 | 001F1402 | Pennzoil Platinum LV Multi-Vehicle ATF | 1 |  | Automatic Transmission Fluid
en_US | US | Mercedes-Benz | MB 229.3 | 001H0963 | Pennzoil Platinum Euro SAE 5W-30 Full Synthetic Motor Oil | 1 |  | Synthetic MB gasoline engine oil specification
en_US | US | Mercedes-Benz | MB 228.3 | 001F8880 | Shell Rotella T4 Triple Protection 15W-40 | 1 |  | Older MB diesel engine oil specfication 2006 & earlier |  | Meets MB 228.31, recommended for older MB 228.3
en_US | US | Mercedes-Benz | MB 228.31 | 001F8880 | Shell Rotella T4 Triple Protection 15W-40 | 1 |  | Multigrade diesel engine oil introduced for 2007 models
en_US | US | Mercedes-Benz | MB 229.5 | 001H0963 | Pennzoil Platinum Euro SAE 5W-30 Full Synthetic Motor Oil | 1 |  | Synthetic MB gasoline engine oil specification
en_US | US | Mercedes-Benz | MB 229.5 | 001H0962 | Pennzoil Platinum Euro SAE 0W-40 Full Synthetic Motor Oil | 1 |  | Synthetic MB gasoline engine oil specification
en_US | US | Mercedes-Benz | MB 226.5 | 001H0963 | Pennzoil Platinum Euro SAE 5W-30 Full Synthetic Motor Oil | 1 |  | Synthetic MB gasoline engine specification
en_US | US | Mercedes-Benz | MB 236.6 | 001F1404 | Pennzoil Platinum High Mileage ATF | 1 |  | Automatic Transmission Fluid
en_US | US | Mercedes-Benz | MB 236.14 | 001C6060 | ATF 134 | 1 |  | Synthetic ATF specification
en_US | US | Mercedes-Benz | MB 236.12 | 001C6060 | ATF 134 | 2 |  | Synthetic ATF specification |  | Check application. ATF 134 will be able to cover in MB 5-speed for transmission model 722.6 only, and not for transfer case model 164, 251
en_US | US | Mercedes-Benz | MB 229.51 | 001H0976 | Pennzoil Euro L SAE 5W-30 Full Synthetic Motor Oil | 1 |  | Synthetic MB diesel engine specification
en_US | US | Mercedes-Benz | MB 236.10 | 001F1402 | Pennzoil Platinum LV Multi-Vehicle ATF | 1 |  | Automatic Transmission Fluid
en_US | US | Mercedes-Benz | MB 229.3 | 001H0962 | Pennzoil Platinum Euro SAE 0W-40 Full Synthetic Motor Oil | 1 |  | Synthetic MB gasoline engine oil specification
en_US | US | Mercedes-Benz | MB 236.7 | 001F1404 | Pennzoil Platinum High Mileage ATF | 1 |  | Automatic Transmission Fluid
en_US | US | Mercedes-Benz | MB 236.1 | 001F1402 | Pennzoil Platinum LV Multi-Vehicle ATF | 1 |  | Automatic Transmission Fluid
en_US | US | Mercedes-Benz | MB 226.5 | 001H0962 | Pennzoil Platinum Euro SAE 0W-40 Full Synthetic Motor Oil | 1 |  | Synthetic MB gasoline engine specification
en_US | US | Mercedes-Benz | MB 236.9 | 001F1404 | Pennzoil Platinum High Mileage ATF | 1 |  | Automatic Transmission Fluid
en_US | US | Military Specification | MIL-L-22851D | 001A0075 | AeroShell Oil W 120 | 1 |  | Obsolete specification for ashless dispersant general aviation piston engine oils
en_US | US | Military Specification | MIL-PRF-6085D | 001A0041 | AeroShell Fluid 12 | 1 |  | Aircraft instrument oil, low volatility, synthetic base
en_US | US | Military Specification | MIL-PRF-2105E | 001F4155 | Spirax S4 AX 80W-90 | 1 |  | GL-5 gear oil
en_US | US | Military Specification | MIL-G-21164D | 001B1683 | AeroShell Grease 33MS | 1 |  | Molybdenum disulfide grease for low & high temperatures
en_US | US | Military Specification | MIL-L-22851D | 001B3353 | AeroShell Oil W80 Plus | 1 |  | Obsolete specification for ashless dispersant general aviation piston engine oils
en_US | US | Military Specification | MIL-G-24139A | 001A0064 | AeroShell Grease 6 | 1 |  | Multipurpose water resistant grease
en_US | US | Military Specification | MIL-L-22851D | 001A0074 | AeroShell Oil W 100 | 1 |  | Obsolete specification for ashless dispersant general aviation piston engine oils
en_US | US | Military Specification | MIL-PRF-23827C (Type I) | 001A0903 | AeroShell Grease 33 | 1 |  | Synthetic airframe grease, Lithium thickened, NOT COMPATIBLE with (Type II) clay thickened grease
en_US | US | Military Specification | MIL-L-22851D | 001G0143 | AeroShell Oil W 15W-50 | 1 |  | Obsolete specification for ashless dispersant general aviation piston engine oils
en_US | US | Military Specification | MIL-G-7711A | 001A0064 | AeroShell Grease 6 | 1 |  | Obsolete aviation grease specification, multipurpose
en_US | US | Military Specification | MIL-PRF-6083F | 001A0055 | AeroShell Fluid 71 | 1 |  | Preservative mineral hydraulic fluid
en_US | US | Military Specification | MIL-L-22851D | 001G0144 | AeroShell Oil W 80 Plus | 1 |  | Obsolete specification for ashless dispersant general aviation piston engine oils
en_US | US | Military Specification | MIL-H-6083E | 001A0055 | AeroShell Fluid 71 | 1 |  | Preservative mineral hydraulic fluid
en_US | US | Military Specification | MIL-PRF-24139A | 001A0064 | AeroShell Grease 6 | 1 |  | Multipurpose water resistant grease
en_US | US | Military Specification | MIL-L-22851D | 001A0076 | AeroShell Oil W 65 | 1 |  | Obsolete specification for ashless dispersant general aviation piston engine oils
en_US | US | Military Specification | MIL-G-3545C | 001A0063 | AeroShell Grease 5 | 1 |  | Obsolete aviation grease specification
en_US | US | Military Specification | MIL-PRF-81322G | 001A0059 | AeroShell Grease 22 | 1 |  | Synthetic aviation grease
en_US | US | Military Specification | MIL-L-22851D | 001G0145 | AeroShell Oil W 100 Plus | 1 |  | Obsolete specification for ashless dispersant general aviation piston engine oils
en_US | US | Military Specification | MIL-L-2105D | 001F4155 | Spirax S4 AX 80W-90 | 1 |  | Obsolete spec, GL-5 gear oil
en_US | US | Military Specification | MIL-PRF-23827C (Type II) | 001A0065 | AeroShell Grease 7 | 1 |  | Synthetic airframe grease, clay thickened, NOT COMPATIBLE with (Type I) Lithium thickened grease
en_US | US | Military Specification | MIL-PRF-7870C | 001A0047 | AeroShell Fluid 3 | 1 |  | Corrosion preventive oil, transparent
en_US | US | Military Specification | MIL-L-6082E | 001A0070 | AeroShell Oil 100 | 1 |  | Obsolete specification for straight mineral oils for general aviation piston engines
en_US | US | Military Specification | MIL-L-6082E | 001A0073 | AeroShell Oil 80 | 1 |  | Obsolete specification for straight mineral oils for general aviation piston engines
en_US | US | Military Specification | MIL-L-6082E | 001A0071 | AeroShell Oil 120 | 1 |  | Obsolete specification for straight mineral oils for general aviation piston engines
en_US | US | Military Specification | MIL-PRF-2105E | 001D8292 | Shell Spirax S6 AXME 80W-140 | 1 |  | GL-5 gear oil
en_US | US | Military Specification | MIL-L-22851D | 001A0077 | AeroShell Oil W 80 | 1 |  | Obsolete specification for ashless dispersant general aviation piston engine oils
en_US | US | Military Specification | MIL-PRF-6086F Grade M | 001A0052 | AeroShell Fluid 5M-A | 1 |  | Lubricating gear oil, petroleum base, medium viscosity
en_US | US | Military Specification | MIL-PRF-23699G Grade HTS | 001A0085 | AeroShell Turbine Oil 560 | 1 |  | Synthetic turbine engine oil
en_US | US | Military Specification | MIL-H-83282 | 001A0048 | AeroShell Fluid 31 | 1 |  | Synthetic fire resistant hydraulic fluid, red
en_US | US | Military Specification | MIL-PRF-83282D | 001A0048 | AeroShell Fluid 31 | 1 |  | Synthetic fire resistant hydraulic fluid, red
en_US | US | Military Specification | MIL-L-2105D | 001D8292 | Shell Spirax S6 AXME 80W-140 | 1 |  | Obsolete spec, GL-5 gear oil
en_US | US | Military Specification | MIL-H-5606A | 001F7265 | AeroShell Fluid 41 (NA) | 1 |  | Aviation hydraulic fluid, mineral oil based, red |  | upgrade, meets Mil-PRF-5606H
en_US | US | Military Specification | MIL-H-5606G | 001F7265 | AeroShell Fluid 41 (NA) | 1 |  | Aviation hydraulic fluid, mineral oil based, red |  | upgrade, meets Mil-PRF-5606H
en_US | US | Military Specification | MIL-PRF-5606H | 001F7265 | AeroShell Fluid 41 (NA) | 1 |  | Aviation hydraulic fluid, mineral oil based, red
en_US | US | Military Specification | MIL-L-6082E | 001A0072 | AeroShell Oil 65 | 1 |  | Obsolete specification for straight mineral oils for general aviation piston engines
en_US | US | Military Specification | MIL-PRF-23699G Grade STD | 001A0083 | AeroShell Turbine Oil 500 | 1 |  | Synthetic turbine engine oil
en_US | US | Military Specification | MIL-PRF-2105E | 001F4154 | Spirax S4 AX 85W-140 | 1 |  | GL-5 gear oil
en_US | US | Military Specification | MIL-L-2105D | 001F4154 | Spirax S4 AX 85W-140 | 1 |  | Obsolete spec, GL-5 gear oil
en_US | US | Military Specification | MIL-G-25537C | 001A0914 | AeroShell Grease 14 | 1 |  | Aircraft grease, helicopter oscillating bearing
en_US | US | Military Specification | MIL-PRF-2105E | 001D8289 | Shell Spirax S6 AXRME 75W-90 | 1 |  | GL-5 gear oil
en_US | US | Military Specification | MIL-L-2105D | 001D8289 | Shell Spirax S6 AXRME 75W-90 | 1 |  | Obsolete spec, GL-5 gear oil
en_US | US | Mini | No. 832040242 | 001F1404 | Pennzoil Platinum High Mileage ATF | 1 |  | Automatic Transmission Fluid
en_US | US | Mini | No. 83 2 0 402 42 | 001F1404 | Pennzoil Platinum High Mileage ATF | 1 |  | Automatic Transmission Fluid
en_US | US | Mini | Mini High Performance Synthetic Oil | 001H0963 | Pennzoil Platinum Euro SAE 5W-30 Full Synthetic Motor Oil | 1 |  | BMW LL-01 5W-30
en_US | US | Mitsubishi | ATF SP II | 001F1404 | Pennzoil Platinum High Mileage ATF | 1 |  | ATF used in many Mitsubishi, Kia & Hyundai vehicles
en_US | US | Mitsubishi | Dia Queen ATF J2 | 001F1404 | Pennzoil Platinum High Mileage ATF | 1 |  | Automatic Transmission Fluid
en_US | US | Mitsubishi | ATF SP III | 001F1404 | Pennzoil Platinum High Mileage ATF | 1 |  | ATF used in many Mitsubishi, Kia & Hyundai vehicles
en_US | US | Mitsubishi | Diamond SP III | 001F1404 | Pennzoil Platinum High Mileage ATF | 1 |  | Automatic Transmission Fluid
en_US | US | Mitsubishi | Diamond SP II | 001F1404 | Pennzoil Platinum High Mileage ATF | 1 |  | Automatic Transmission Fluid
en_US | US | Mitsubishi | ATF SP III | 001F1402 | Pennzoil Platinum LV Multi-Vehicle ATF | 1 |  | ATF used in many Mitsubishi, Kia & Hyundai vehicles
en_US | US | Mitsubishi | Cvtf J4 | 001F1406 | Pennzoil Platinum CVT-2 | 1 |  | CVT Fluid
en_US | US | Mitsubishi | Dia Queen ATF J3 | 001F1402 | Pennzoil Platinum LV Multi-Vehicle ATF | 1 |  | Automatic Transmission Fluid
en_US | US | Mitsubishi | Diamond SP III | 001F1402 | Pennzoil Platinum LV Multi-Vehicle ATF | 1 |  | Automatic Transmission Fluid
en_US | US | Mitsubishi | Dia Queen ATF J2 | 001F1402 | Pennzoil Platinum LV Multi-Vehicle ATF | 1 |  | Automatic Transmission Fluid
en_US | US | Mitsubishi | Cvtf J1 | 001F1406 | Pennzoil Platinum CVT-2 | 1 |  | CVT Fluid
en_US | US | Mobil | Mobil 1 Annual Protection 5W-30 | 001D7526 | Pennzoil Platinum SAE 5W-30 Full Synthetic Motor Oil | 1 |  | Fully synthetic API SN-RC, ILSAC GF-5, ACEA A1/B1, dexos1 Gen 2, Ford WSS-M2C946-A, WSS-M2C929-A, 20,000 mi/1 year oil change |  | no oil drain interval claim
en_US | US | Mobil | Dexron ATF VI | 001F1402 | Pennzoil Platinum LV Multi-Vehicle ATF | 1 |  | Dexron VI
en_US | US | Mobil | Pegasus 100/40 | 001E7183 | Shell Mysella S3 Z 40 | 1 |  | SAE 40, 0.10% ash, TBN 2.6
en_US | US | Mobil | Pegasus 701 | 001E7178 | Shell Mysella S2 Z 40 | 1 |  | SAE 40, 0.07%ash, TBN 2.2
en_US | US | Mobil | Pegasus 801 | 001E7183 | Shell Mysella S3 Z 40 | 1 |  | SAE 40, 0.13% ash, TBN 2.8
en_US | US | Mobil | DTE 10 Excel 100 | 001D7761 | Shell Tellus S3 M 100 | 2 |  | zinc-free, aw hydraulic, VI = 127, pour point -33°C |  | VI = 100, pour point -33°C; Withdrawn. No replacement
en_US | US | Mobil | Mobil 1 5W-30 | 001D7526 | Pennzoil Platinum SAE 5W-30 Full Synthetic Motor Oil | 1 |  | synthetic SN, GF-5, GM 4718M, dexos1 Gen 2, Honda HTO-6
en_US | US | Mobil | Mobilube HD 80W-90 | 001F4155 | Spirax S4 AX 80W-90 | 1 |  | GL-5, mineral
en_US | US | Mobil | Polyrex EM | 001D8549 | Shell Gadus S3 T100 2 | 1 |  | Polyurea, NLGI 2, non-EP, 115 cSt @ 40°C mineral oil
en_US | US | Mobil | Mobilube HD Plus 85W-140 | 001F4154 | Spirax S4 AX 85W-140 | 1 |  | GL-5, MT-1, non-synthetic
en_US | US | Mobil | Mobilube HD Plus 80W-90 | 001F4155 | Spirax S4 AX 80W-90 | 1 |  | GL-5, MT-1, non-synthetic
en_US | US | Mobil | Delvac Synthetic Gear Oil 75W-90 | 001D8289 | Shell Spirax S6 AXRME 75W-90 | 1 |  | GL-5, MT-1, Eaton Roadranger Dana SHAES 256 Rev. C
en_US | US | Mobil | Nyvac FR 200 D | 001B2301 | Shell Irus Fluid C-NA | 1 |  | Water-glycol fire resistant hydraulic fluid
en_US | US | Mobil | Polyrex EM 103 | 001D8549 | Shell Gadus S3 T100 2 | 1 |  | Polyurea, NLGI 3, non-EP, 115 cSt @ 40°C mineral oil |  | if NLGI 2 ok
en_US | US | Mobil | DTE 10 Excel 68 | 001D7760 | Shell Tellus S3 M 68 | 2 |  | zinc-free, aw hydraulic, VI = 156, pour point -39°C |  | VI = 105, pour point -33°C
en_US | US | Mobil | Univis HVI 26 | 001G4231 | Shell Tellus S4 VX 32 | 1 |  | Hydraulic, low pour point -60°C, 26 cSt @ 40°C
en_US | US | Mobil | DTE Excel 100 | 001D7761 | Shell Tellus S3 M 100 | 1 |  | Zn free, AW hydraulic fluid |  | Withdrawn
en_US | US | Mobil | Mobilube HD 85W-140 | 001F4154 | Spirax S4 AX 85W-140 | 1 |  | GL-5, mineral
en_US | US | Mobil | DTE Excel 68 | 001D7760 | Shell Tellus S3 M 68 | 1 |  | Zn free, AW hydraulic fluid
en_US | US | Mobil | Univis Ultra | 001G4231 | Shell Tellus S4 VX 32 | 2 |  | Mineral Hydraulic oil, VI 242, pour point -54°C, 43 cSt @ 40°C |  | ISO 32, review application
en_US | US | Mobil | Delvac 1 Gear Oil 75W-90 | 001D8289 | Shell Spirax S6 AXRME 75W-90 | 1 |  | Volvo 97312, SAE J2360, Dana SHAES 256 Rev C / 429, Detroit Fluids Specification 93K219.01, Mack GO-J Plus, MAN 342 Typ M2, MB-Approval 235.8 |  | Review required approvals
en_US | US | Mobil | Mobilube HD LS 80W-90 | 001D8279 | Shell Spirax S2 ALS 80W-90 | 2 |  | GL-5, limited-slip additive |  | if more than 2% LS additive required by OEM, then add additional amount
en_US | US | Mobil | Mobilube SHC 80W-140 | 001D8292 | Shell Spirax S6 AXME 80W-140 | 1 |  | discontinued, GL-5, synthetic, met older Roadranger Dana specs |  | meets new Roadranger differential specs
en_US | US | Mobil | Delvac Synthetic 80W-140 | 001D8292 | Shell Spirax S6 AXME 80W-140 | 1 |  | GL-5, MT-1, Eaton Roadranger Dana SHAES 429
en_US | US | Mobil | SHC 526 | 001D7760 | Shell Tellus S3 M 68 | 2 |  | Synthetic AW hydraulic fluid, ISO 68 |  | Group II, not synthetic, zince-free
en_US | US | Mobil | Super Synthetic 5W-30 | 001D7526 | Pennzoil Platinum SAE 5W-30 Full Synthetic Motor Oil | 1 |  | Synthetic dexos1 Gen 2, API SN RC, ILSAC GF-5, WSS-M2C946-A, MS-6395
en_US | US | Mobil | DTE 732 M | 001B0634 | Shell Turbo Oil J 32 | 2 |  | steam/gas turbine oil, non-geared, Mitsubishi MS04-MA-CL002 & CL0005 |  | meets CL002, does not meet CL005
en_US | US | Mobil | Mobil 1 ESP Formula M 5W-40 | 001H0976 | Pennzoil Euro L SAE 5W-30 Full Synthetic Motor Oil | 2 |  | MB 229.31, 229.51 |  | if 5W-30 ok
en_US | US | Mobil | Mobilube SHC 75W-90 | 001D8289 | Shell Spirax S6 AXRME 75W-90 | 1 |  | discontinued, GL-5, synthetic, met older Roadranger Dana specs |  | meets new Roadranger differential specs
en_US | US | Mobil | Mobil 1 Syn. Gear Lube LS 75W-90 | 001D8289 | Shell Spirax S6 AXRME 75W-90 | 2 |  | synthetic GL-5, MT-1 with limited slip |  | no limited slip
en_US | US | Mobil | Pegasus Special CF 15W-40 | 001E7176 | Shell Mysella S2 Z 15W-40 | 1 |  | SAE 15W-40, 0.07% ash
en_US | US | Mobil | Super 3000 XE 5W-30 | 001H0976 | Pennzoil Euro L SAE 5W-30 Full Synthetic Motor Oil | 2 |  | ACEA C3; API SM/SL; GM dexos2; BMW Longlife 04; MB 229.31, 229.51,229.52; VW 502 00, 505 00, 505 01; API CF; Ford WSS-M2C917-A |  | Review required specifications
en_US | US | Mobil | Pegasus Special 15W-40 | 001E7176 | Shell Mysella S2 Z 15W-40 | 1 |  | SAE 15W-40, 0.07% ash
en_US | US | Mobil | Spectrasyn Elite Mpao ISO VG 320 | 001F6357 | Shell Omala S5 Wind 320 | 1 |  | Metallocene Polyalphaolefin (mPAO) basestock. High Viscosity (Hi-Vis) PAO. |  | Confirm viscosity
en_US | US | Mobil | Delvac Xtreme Service Grease | 001D8437 | Shell Gadus S5 V220 2 | 2 |  | NLGI 2, Lithium Complex, tacky, ISO 320, EP |  | Synthetic upgrade, ISO 220
en_US | US | Mobil | Unirex S 2 | 001D8437 | Shell Gadus S5 V220 2 | 1 |  | Lithium Complex, NLGI 2, POE, 170 cSt @ 40°C
en_US | US | Mobil | SHC 626 | 001F2642 | Shell Morlina S4 B 68 | 1 |  | PAO gear/bearing oil, ISO 68 |  | gears/bearings
en_US | US | Mobil | DTE 10 Excel 32 | 001D7766 | Shell Tellus S4 ME 32 | 2 |  | zinc-free, aw hydraulic, HVI, dielectric strength |  | dielectric strength not rated
en_US | US | Mobil | Mobilux EP 023 | 001G5060 | Shell Gadus S5 V460C 00 | 2 |  | Lithium, EP, NLGI 000, ISO 320 |  | NLGI 00, ISO 460, synthetic
en_US | US | Mobil | Mobilith SHC 007 | 001G5060 | Shell Gadus S5 V460C 00 | 1 |  | Lithium Complex, synthetic, ISO 460, truck hubs, EP, NLGI 00
en_US | US | Mobil | Mobilith SHC PM 220 | 001D8437 | Shell Gadus S5 V220 2 | 2 |  | Lithium Complex, synth., ISO 220, EP, NLGI 1.5, Paper Mach.
en_US | US | Mobil | Delvac MX 15W-40 | 001F8881 | Shell Rotella T3 Fleet 15W-40 | 1 |  | CI-4Plus, SL | call TIC 1-800-237-8645 option 3 the 1
en_US | US | Mobil | Mobilgard HSD | 001F8881 | Shell Rotella T3 Fleet 15W-40 | 1 |  | diesel engine oil, CI-4, 15W-40 | call TIC 1-800-237-8645 option 3 the 1
en_US | US | Mobil | Delvac MX F2 15W-40 | 001F8881 | Shell Rotella T3 Fleet 15W-40 | 1 |  | API CI-4 Plus, SL | call TIC 1-800-237-8645 option 3 the 1
en_US | US | Mobil | Delvac 1300 Super 15W-40 | 001F8881 | Shell Rotella T3 Fleet 15W-40 | 1 |  | API CK-4, SN, ACEA E9, E7, Caterpillar ECF-3, Cummins CES 20086, 20081, JASO DH-2, Detroit 93K222, 93K218 |  | not API SN rated
en_US | US | Mobil | Mobilith SHC 221 | 001D8437 | Shell Gadus S5 V220 2 | 2 |  | Lithium Complex, synthetic, ISO 220, EP, NLGI 1 |  | NLGI 2
en_US | US | Mobil | Mobilith SHC 220 | 001D8437 | Shell Gadus S5 V220 2 | 1 |  | Lithium Complex, synthetic, ISO 220, EP, NLGI 2
en_US | US | Mobil | Mobil 1 Synthetic Grease | 001D8437 | Shell Gadus S5 V220 2 | 1 |  | Lithium Complex, synthetic ISO 220 base oil, NLGI GC-LB rated; EP grease
en_US | US | Mobil | SHC 524 | 001D7766 | Shell Tellus S4 ME 32 | 1 |  | Synthetic AW hydraulic fluid, ISO 32
en_US | US | Mobil | Mobil 1 Turbo Diesel Truck 5W-40 | 001F8875 | Shell Rotella T6 5W-40 | 2 |  | Synthetic, API CK-4, ACEA E9, E7, API SN |  | not API SN rated
en_US | US | Mobil | Delvac 1300 Super 15W-40 | 001F8880 | Shell Rotella T4 Triple Protection 15W-40 | 1 |  | API CK-4, SN, ACEA E9, E7, Caterpillar ECF-3, Cummins CES 20086, 20081, JASO DH-2, Detroit 93K222, 93K218, Synthetic Blend. |  | not API SN rated
en_US | US | Mobil | Delvac Elite 15W-40 | 001F8880 | Shell Rotella T4 Triple Protection 15W-40 | 2 |  | Synthetic blend, CJ-4 |  | not a synthetic blend
en_US | US | Mobil | Mobilgrease CM-S | 001D8427 | Shell Gadus S3 V460 1.5 | 2 |  | Lithium Complex, NLGI 2, EP, ISO 320, tacky |  | ISO 460
en_US | US | Mobil | Mobilgrease HTR | 001D8427 | Shell Gadus S3 V460 1.5 | 2 |  | Lithium Complex NLGI 0.5, 409 cSt @ 40°C, steel mills |  | NLGI 1.5
en_US | US | Mobil | Mobilgrease HTM | 001D8427 | Shell Gadus S3 V460 1.5 | 2 |  | Lithium Complex NLGI 1.5, 517 cSt @ 40°C, steel mills |  | ISO 460 base oil
en_US | US | Mobil | Mobilgrease HTF | 001D8427 | Shell Gadus S3 V460 1.5 | 2 |  | Lithium Complex NLGI 1, ISO 320 |  | ISO 460
en_US | US | Mobil | Delvac MX 15W-40 | 001F8881 | Shell Rotella T3 Fleet 15W-40 | 1 |  | CI-4Plus, SL | call TIC 1-800-237-8645 option 3 the 1
en_US | US | Mobil | DTE 832 | 001F4448 | Shell Turbo S4 GX 32 | 1 |  | steam/gas turbines with highly loaded gears
en_US | US | Mobil | SHC 525 | 001D7767 | Shell Tellus S4 ME 46 | 1 |  | Synthetic AW hydraulic fluid, ISO 46
en_US | US | Mobil | DTE 10 Excel 46 | 001D7767 | Shell Tellus S4 ME 46 | 2 |  | zinc-free, aw hydraulic, HVI, dielectric strength |  | dielectric strength not rated
en_US | US | Mobil | SHC 825 | 001F4448 | Shell Turbo S4 GX 32 | 2 |  | Synthetic gas turbine, ISO 46 |  | Review required specifications
en_US | US | Mobil | Fleet 15W-40 | 001F8880 | Shell Rotella T4 Triple Protection 15W-40 | 1 |  | CJ-4, SM
en_US | US | Mobil | Mobilgrease XTC | 001D8446 | Shell Gadus S2 High Speed Coupling Grease | 1 |  | Li/polymer, EP, NLGI 1, ISO 680, coupling grease
en_US | US | Mobil | EAL Envirosyn H 46 | 001I5605 | Shell Naturelle S2 Hydraulic Fluid 46 | 1 |  | biodegradable AW hydraulic, ester
en_US | US | Mobil | EAL Envirosyn H 68 | 001I5604 | Shell Naturelle S2 Hydraulic Fluid 68 | 1 |  | biodegradable AW hydraulic, ester
en_US | US | Mobil | Mobilux EP 111 | 001D8446 | Shell Gadus S2 High Speed Coupling Grease | 1 |  | Lithium, NLGI 1, tacky, 800 cSt @ 40°C, coupling grease
en_US | US | Mobil | Delvac Extreme 15W-40 | 001F8906 | Shell Rotella T5 15W-40 | 1 |  | synthetic blend, API CK-4, ACEA E9, E7, Caterpillar ECF-3, Cummins CES 20086, 20081, JASO DH-2, Detroit Diesel 93K222, 93K218
en_US | US | Mobil | Fleet 15W-40 | 001F8906 | Shell Rotella T5 15W-40 | 1 |  | CJ-4, SM |  | upgrade, synthetic blend
en_US | US | Mobil | Pyrotec HFD 46 | 001F8352 | Shell Turbo S5 DR 46 | 1 |  | Fire resistant hydraulic fluid for electro-hydraulic governor control systems of steam turbines
en_US | US | Mobil | Delvac Elite 15W-40 | 001F8875 | Shell Rotella T6 5W-40 | 1 |  | Synthetic blend, CJ-4 |  | Upgrade, full synthetic
en_US | US | Mobil | Delvac 1 ESP 0W-40 | 001F8875 | Shell Rotella T6 5W-40 | 2 |  | 0W-40 synthetic, CK-4, SN |  | 5W-40 Not as low temperature range
en_US | US | Mobil | Mobil 1 Racing 4T 10W-40 Motorcycle Oil | 001F8875 | Shell Rotella T6 5W-40 | 2 |  | Synthetic, JASO MA |  | if 5W-40 ok
en_US | US | Mobil | Delvac 1 ESP 5W-40 | 001F8875 | Shell Rotella T6 5W-40 | 1 |  | 5W-40 synthetic, CK-4, SN
en_US | US | Mobil | Pyrogard 53 | 001F8352 | Shell Turbo S5 DR 46 | 2 |  | Phosphate ester fire resistant fluid, 43 cSt @ 40°C, autoignition 538°C |  | tri-aryl phosphate, autoignition 575°C
en_US | US | Mobil | Delvac Synthetic ATF | 001J2623 | Shell Spirax S6 ATF A668 | 1 |  | Allison TES-295 approved, full synthetic
en_US | US | Mobil | Delvac 1 5W-40 | 001F8875 | Shell Rotella T6 5W-40 | 1 |  | 5W-40 synthetic, CI-4Plus, SL
en_US | US | Mobil | Polyrex EM | 001D8423 | Shell Gadus S5 V100 2 | 1 |  | Polyurea, NLGI 2, non-EP, 115 cSt @ 40°C mineral oil |  | lithium Complex (tests show compatible)
en_US | US | Mobil | Mobiltemp SHC 100 | 001D8423 | Shell Gadus S5 V100 2 | 2 |  | Clay, NLGI 2, EP, ISO 100, synthetic |  | lithium Complex
en_US | US | Mobil | Mobilith SHC 100 | 001D8423 | Shell Gadus S5 V100 2 | 1 |  | Lithium Complex, synthetic, ISO 100, NLGI 2, EP
en_US | US | Mobil | Unirex N 2 | 001D8423 | Shell Gadus S5 V100 2 | 2 |  | Lithium Comp., non-EP, NLGI 2, DP - 225°C, 115 cSt @ 40°C |  | ISO 100 synthetic base oil
en_US | US | Mobil | Fleet 15W-40 | 001F8881 | Shell Rotella T3 Fleet 15W-40 | 1 |  | CJ-4, SM
en_US | US | Mobil | Delvac Xtreme Service Grease | 001D8432 | Shell Gadus S5 V460 2 | 2 |  | NLGI 2, Lithium Complex, tacky, ISO 320, EP |  | Synthetic upgrade, ISO 460
en_US | US | Mobil | EAL 224 H | 001A0871 | Shell Naturelle Fluid HF-M 46 | 1 |  | biodegradable AW hydraulic, veg., 37 cSt @ 40°C
en_US | US | Mobil | Delvac 1 5W-40 | 001F8906 | Shell Rotella T5 15W-40 | 2 |  | 5W-40 synthetic, CI-4Plus, SL |  | Synthetic blend, is 15W-40 ok
en_US | US | Mobil | Delvac 1 ESP 5W-40 | 001F8906 | Shell Rotella T5 15W-40 | 2 |  | 5W-40 synthetic, CK-4, SN |  | Synthetic blend, is 15W-40 ok
en_US | US | Mobil | Delvac 1300 Super 15W-40 | 001F8906 | Shell Rotella T5 15W-40 | 1 |  | API CK-4, SN, ACEA E9, E7, Caterpillar ECF-3, Cummins CES 20086, 20081, JASO DH-2, Detroit 93K222, 93K218 |  | Upgrade, synthetic blend, not API SN rated
en_US | US | Mobil | Delvac Elite 15W-40 | 001F8906 | Shell Rotella T5 15W-40 | 1 |  | Synthetic blend, CJ-4
en_US | US | Mobil | Beacon 325 | 001A0903 | AeroShell Grease 33 | 1 |  | Lithium, NLGI 2, non-EP, 12 cSt @ 40°C, diester, OTR -50°C to 120°C |  | NLGI 1.5
en_US | US | Mobil | Mobilith SHC 15 | 001A0903 | AeroShell Grease 33 | 2 |  | Lithium Complex, synthetic, ISO 15, NLGI 3 |  | NLGI 2
en_US | US | Mobil | Mobilgrease 33 | 001A0903 | AeroShell Grease 33 | 1 |  | Mil-PRF-23827 type I, BMS 3-33, Lithium
en_US | US | Mobil | Mobilgrease 27 | 001A0903 | AeroShell Grease 33 | 1 |  | Mil-PRF-23827 type I, Lithium
en_US | US | Mobil | DTE 22 | 001F8437 | Shell Tellus S2 MX 22 | 1 |  | AW hydraulic, VI 98, group I, ISO 22
en_US | US | Mobil | Arox EP 150 | 001D8068 | Shell Air Tool Oil S2 A 150 | 1 |  | Rock drill oil, ISO 150
en_US | US | Mobil | Almo 3 | 001D8068 | Shell Air Tool Oil S2 A 150 | 1 |  | ISO 150 rock drill oil
en_US | US | Mobil | Mobilgear SHC 22M | 001D9307 | Shell Gadus S2 OG Clear Oil 20000 | 2 |  | Open gear, 23,225 cSt @ 40°C, synthetic, no solvent |  | semi-synthetic
en_US | US | Mobil | Mobilgrease CM-L | 001D9306 | Shell Gadus S3 V460D 1 | 2 |  | Lithium Complex, NLGI 1, 3% Moly, ISO 150 |  | ISO 460
en_US | US | Mobil | Centaur Moly 1 | 001D9306 | Shell Gadus S3 V460D 1 | 2 |  | Ca Sulfonate thickener, NLGI 2, 3% Moly, ISO 320, dropping point 288°C |  | lithium Complex, ISO 460, dropping point > 240°C
en_US | US | Mobil | Mobilgear SHC 46M | 001D9307 | Shell Gadus S2 OG Clear Oil 20000 | 2 |  | Open gear, 46,000 cSt @ 40°C, synthetic, no solvent |  | if viscosity ok, semi-synthetic
en_US | US | Mobil | Almo 529 | 001D8068 | Shell Air Tool Oil S2 A 150 | 1 |  | ISO 150 rock drill oil
en_US | US | Mobil | Arox EP 320 | 001D7867 | Shell Air Tool Oil S2 A 320 | 1 |  | Rock drill oil, ISO 320, summer operation
en_US | US | Mobil | Arox EP 220 | 001D7867 | Shell Air Tool Oil S2 A 320 | 2 |  | Rock dirll oil, ISO 220 |  | if viscosity ok
en_US | US | Mobil | Almo 4 | 001D7867 | Shell Air Tool Oil S2 A 320 | 1 |  | ISO 320 rock drill oil, 288 cSt @ 40°C
en_US | US | Mobil | Almo 527 | 001D7866 | Shell Air Tool Oil S2 A 100 | 1 |  | ISO 100 rock drill oil
en_US | US | Mobil | Arox EP 68 | 001D7866 | Shell Air Tool Oil S2 A 100 | 2 |  | Rock drill oil, ISO 68 |  | if viscosity ok
en_US | US | Mobil | Arox EP 100 | 001D7866 | Shell Air Tool Oil S2 A 100 | 1 |  | Rock drill oil, ISO 100
en_US | US | Mobil | Almo 2 | 001D7866 | Shell Air Tool Oil S2 A 100 | 1 |  | ISO 100 rock drill oil
en_US | US | Mobil | Mobilgrease XHP 461 Moly | 001D9306 | Shell Gadus S3 V460D 1 | 1 |  | Lithium Complex, NLGI 2, ISO 460, EP, 3% moly
en_US | US | Mobil | Centaur XHP 461 Mine | 001D8434 | Shell Gadus S3 V460XD 1 | 2 |  | Ca Sulfonate thickener, NLGI 1, 5% Moly, ISO 460, dropping point > 280°C |  | lithium Complex, dropping point > 240°C
en_US | US | Mobil | Mobilgrease XHP 681 Mine | 001D8434 | Shell Gadus S3 V460XD 1 | 2 |  | Lithium Complex, NLGI 1, ISO 680, 5% moly |  | ISO 460
en_US | US | Mobil | Mobilgrease XHP 321 Mine | 001D8434 | Shell Gadus S3 V460XD 1 | 2 |  | Lithium Complex, NLGI 1, ISO 320, 5% moly |  | ISO 460
en_US | US | Mobil | Mobilgrease Moly 51 | 001D8434 | Shell Gadus S3 V460XD 1 | 2 |  | Lithium Complex, NLGI 1, ISO 320, 5% moly |  | ISO 460
en_US | US | Mobil | DTE 10 Excel 46 | 001D7763 | Shell Tellus S3 V 46 | 2 |  | zinc-free, aw hydraulic, HVI, dielectric strength |  | dielectric strength not rated
en_US | US | Mobil | Mobilgrease Moly 52 | 001D8435 | Shell Gadus S3 V460XD 2 | 2 |  | Lithium Complex, NLGI 2, ISO 320, 5% moly |  | ISO 460
en_US | US | Mobil | Mobilgrease XHP 322 Mine | 001D8435 | Shell Gadus S3 V460XD 2 | 2 |  | Lithium Complex, NLGI 2, ISO 320, 5% moly |  | ISO 460
en_US | US | Mobil | Mobilgrease XHP 320 Mine | 001D8434 | Shell Gadus S3 V460XD 1 | 2 |  | Lithium Complex, NLGI 0, ISO 320, 5% moly |  | NLGI 1
en_US | US | Mobil | Centaur Moly 2 | 001D8429 | Shell Gadus S3 V460D 2 | 2 |  | Ca Sulfonate thickener, NLGI 2, 3% Moly, ISO 320, dropping point 280°C |  | lithium Complex, ISO 460, dropping point > 240°C
en_US | US | Mobil | Mobilgrease Special | 001D8554 | Shell Gadus S1 V160D 2 | 2 |  | Lithium Complex, NLGI 2, ISO 220, 1% moly |  | Lithium soap
en_US | US | Mobil | Mobilgrease XHP 222 Special | 001D8554 | Shell Gadus S1 V160D 2 | 2 |  | Lithium Complex, NLGI 2, ISO 220, EP, tacky, moly
en_US | US | Mobil | Mobilgrease CM-P | 001D8429 | Shell Gadus S3 V460D 2 | 2 |  | Lithium Complex, NLGI 2, 3% Moly, ISO 320 |  | ISO 460
en_US | US | Mobil | Mobilgrease Moly 50 | 001D8434 | Shell Gadus S3 V460XD 1 | 2 |  | Lithium Complex, NLGI 0, ISO 320, 5% moly |  | ISO 460, if NLGI 1 ok
en_US | US | Mobil | Mobilgrease XHP 462 Moly | 001D8429 | Shell Gadus S3 V460D 2 | 1 |  | Lithium Complex, NLGI 2, ISO 460, EP, 3% moly
en_US | US | Mobil | Mobilgrease XHP 222 Special | 001D8429 | Shell Gadus S3 V460D 2 | 2 |  | Lithium Complex, NLGI 2, ISO 220, EP, tacky, moly |  | ISO 460 base oil
en_US | US | Mobil | Mobil 1 0W-40 | 001H0962 | Pennzoil Platinum Euro SAE 0W-40 Full Synthetic Motor Oil | 2 |  | Synthetic API SN, ACEA A3/B3 & A3/B4, Nissan GT-R, MB 229.5, BMW LL-01, Porsche A40 |  | not for GT-R
en_US | US | Mobil | Jet Oil II | 001A0083 | AeroShell Turbine Oil 500 | 1 |  | MIL-L-23699C, Class. STD, Jet turbine
en_US | US | Mobil | Mobil 1 FS 0W-40 | 001H0962 | Pennzoil Platinum Euro SAE 0W-40 Full Synthetic Motor Oil | 1 |  | Synthetic, API SN, MB-Approval 229.3, MB-Approval 229.5, VW 502 00/505 00, Porsche A40
en_US | US | Mobil | Jet Oil 254 | 001A0085 | AeroShell Turbine Oil 560 | 1 |  | MIL-L-23699, Class. HTS, third generation, Jet turbine
en_US | US | Mobil | Aero HFA | 001F7265 | AeroShell Fluid 41 (NA) | 1 |  | MIL-H-5606A |  | upgrade, meets Mil-PRF-5606H
en_US | US | Mobil | Aero HF | 001F7265 | AeroShell Fluid 41 (NA) | 1 |  | MIL-PRF-5606, NATO Code H-515
en_US | US | Mobil | Univis HVI 13 | 001F7265 | AeroShell Fluid 41 (NA) | 1 |  | Hydraulic, low pour point -60°C, 13.5 cSt @ 40°C
en_US | US | Mobil | Mobiltemp SHC 22 | 001A0059 | AeroShell Grease 22 | 2 |  | Clay, NLGI 3, EP, ISO 22, synthetic |  | NLGI 2, 30.5 censtokes @ 40°C
en_US | US | Mobil | Centaur XHP 461 | 001D8427 | Shell Gadus S3 V460 1.5 | 2 |  | Ca Sulfonate thickener, NLGI 1, ISO 460, dropping point 275°C |  | lithium Complex
en_US | US | Mobil | Mobilgrease XHP 462 | 001D8427 | Shell Gadus S3 V460 1.5 | 1 |  | Lithium Complex, NLGI 2, ISO 460, EP
en_US | US | Mobil | Mobilgrease XHP 461 | 001D8427 | Shell Gadus S3 V460 1.5 | 1 |  | Lithium Complex, NLGI 1, ISO 460, EP
en_US | US | Mobil | Centaur XHP 462 | 001D8427 | Shell Gadus S3 V460 1.5 | 2 |  | Ca Sulfonate thickener, NLGI 2, ISO 460, dropping point 275°C |  | lithium Complex
en_US | US | Mobil | Mobilgrease 28 | 001A0059 | AeroShell Grease 22 | 1 |  | Clay, PAO, Mil-G-81322E
en_US | US | Mobil | Mobiltemp SHC 32 | 001A0059 | AeroShell Grease 22 | 1 |  | Clay, NLGI 1.5, EP, ISO 32, synthetic
en_US | US | Mobil | EAL Envirosyn H 32 | 001I5412 | Shell Naturelle S2 Hydraulic Fluid 32 | 1 |  | biodegradable AW hydraulic, ester
en_US | US | Mobil | Delvac 1 ESP 5W-30 | 001F8876 | Shell Rotella T6 Multi Vehicle 5W-30 | 1 |  | Fully synthetic diesel engine oil, API CK-4, API SN, Detroit 93K222, ACEA E9, E7, E6, Cummins CES 20086, Caterpillar ECF-3, DAF Extended Drain, JASO DH-2
en_US | US | Mobil | Etna Oil 2 | 001E0948 | Shell Gas Compressor Oil S1 P 100 | 1 |  | Splash-resistant lubricant, ISO VG 100
en_US | US | Mobil | Etna Oil 1 | 001E0948 | Shell Gas Compressor Oil S1 P 100 | 1 |  | Splash-resistant lubricant, 95 cSt @ 40°C
en_US | US | Mobil | Delvac CNG/LNG 15W-40 | 001H7047 | Shell Rotella T4 NG Plus 15W-40 | 1 |  | Cummins CES 20085, Isuzu CNG, Detroit Diesel 93K216 |  | synthetic blend, no Isuzu
en_US | US | Mobil | DTE 105 | 001E0949 | Shell Gas Compressor Oil S1 P 150 | 2 |  | compressor oil for wet gas, 240 cSt @ 40°C, discontinued |  | if viscosity OK
en_US | US | Mobil | Almo 532 | 001D7867 | Shell Air Tool Oil S2 A 320 | 1 |  | ISO 320 rock drill oil
en_US | US | Mobil | Etna Oil 3 | 001E0949 | Shell Gas Compressor Oil S1 P 150 | 2 |  | Splash-resistant lubricant, 209 cSt @ 40°C |  | if viscosity OK
en_US | US | Mobil | DTE 205 | 001E0949 | Shell Gas Compressor Oil S1 P 150 | 2 |  | compressor oil for wet gas, ISO 220 |  | if viscosity OK
en_US | US | Mobil | Glygoyle HE 680 | 001D7859 | Shell Omala S4 WE 460 | 2 |  | Discontinued, Polyglycol gear oil, 680 cSt @ 40°C |  | if viscosity OK
en_US | US | Mobil | Aero HFA | 001F7269 | AeroShell Fluid 4 (NA) | 1 |  | MIL-H-5606A
en_US | US | Mobil | Univis HVI 13 | 001F7269 | AeroShell Fluid 4 (NA) | 1 |  | Hydraulic, low pour point -60°C, 13.5 cSt @ 40°C
en_US | US | Mobil | Delvac 1 LE 5W-30 | 001F8876 | Shell Rotella T6 Multi Vehicle 5W-30 | 2 |  | ACEA E6, API CJ-4, MB 228.51, MTU 3.1, Synthetic |  | Review specifications required.
en_US | US | Mobil | Aero HFS | 001A0048 | AeroShell Fluid 31 | 1 |  | MIL-PRF-83282
en_US | US | Mobil | Glygoyle HE 460 | 001D7859 | Shell Omala S4 WE 460 | 1 |  | Discontinued, Polyglycol gear oil, 460 cSt @ 40°C
en_US | US | Mobil | Glygoyle 460 | 001D7859 | Shell Omala S4 WE 460 | 1 |  | Polyglycol gear oil, 460 cSt @ 40°C, NSF H-1 |  | Omala is not food-grade.
en_US | US | Mobil | Avrex S Turbo 256 | 001A0080 | AeroShell Turbine Oil 308 | 1 |  | Mil-PRF-7808, jet engine oil
en_US | US | Mobil | Pegasus 490 | 001E7183 | Shell Mysella S3 Z 40 | 2 |  | SAE 40, 0.07% ash, TBN 1.3 |  | 0.13% ash, TBN 2
en_US | US | Mobil | Centaur Moly 2 | 001F4572 | Gadus S3 U460AXD 2 | 2 |  | Ca Sulfonate thickener, NLGI 2, 3% Moly, ISO 320, dropping point 280°C |  | ISO 460, 5% Moly
en_US | US | Mobil | Centaur XHP 462 Mine | 001F4572 | Gadus S3 U460AXD 2 | 1 |  | Ca Sulfonate thickener, NLGI 2, 5% Moly, ISO 460, dropping point > 280°C
en_US | US | Mobil | Centaur XHP 461 Mine | 001F4572 | Gadus S3 U460AXD 2 | 2 |  | Ca Sulfonate thickener, NLGI 1, 5% Moly, ISO 460, dropping point > 280°C |  | NLGI 2
en_US | US | Mobil | Centaur Moly 2 | 001B1881 | Shell SRS Grease 2000 Moly | 2 |  | Ca Sulfonate thickener, NLGI 2, 3% Moly, ISO 320, dropping point 280°C |  | Base oil vis lower, 150 cSt@40C, 5% Moly
en_US | US | Mobil | Mobilgrease XHP 222 Special | 001B1881 | Shell SRS Grease 2000 Moly | 2 |  | Lithium Complex, NLGI 2, ISO 220, EP, tacky, moly |  | Calcium sulfonate, 5% moly, semi-synthetic 182 cSt @40 base oil.
en_US | US | Mobil | Mobiltemp 78 | 001F4186 | Shell Gadus S5 V150XKD 1 | 2 |  | Clay, NLGI 1, ISO 460, EP, 1% moly |  | 5% moly, ISO 150 base oil, Lithium-Calcium thickener
en_US | US | Mobil | Mobiltemp SHC 100 Special | 001F4186 | Shell Gadus S5 V150XKD 1 | 2 |  | Clay, NLGI 2, EP, ISO 100, synthetic, moly |  | 5% moly, ISO 150 base oil, Lithium-Calcium thickener, NLGI 1
en_US | US | Mobil | Mobiltrans AST | 001D8255 | Shell Spirax S6 CXME 10W-40 | 1 |  | Semi synthetic,Caterpillar TO-4M (multigrade)
en_US | US | Mobil | Delvac Synthetic Transmission Fluid Arctic | 001D8255 | Shell Spirax S6 CXME 10W-40 | 1 |  | Cat TO-4, Allison C-4, 10W-30
en_US | US | Mobil | Delvac 1 ESP 0W-40 | 001H0326 | Shell Rotella T6 0W-40 | 2 |  | 0W-40 synthetic, CK-4, SN |  | Not API CK-4 rated (CJ-4)
en_US | US | Mobil | Mobilube XFD 60 | 001D8254 | Shell Spirax S5 CFD M 60 | 1 |  | Caterpillar FD-1, final drive oil
en_US | US | Mobil | Pegasus SR | 001E7186 | Shell Mysella S5 S 40 | 1 |  | SAE 40, ash 0.5%, TBN 6, for halogens & siloxanes
en_US | US | Mobil | Synturion 6 | 001C1350 | Shell Barrier Fluid | 1 |  | Synthetic mechanical seal fluid, ISO 5
en_US | US | Mobil | DTE 846 | 001F4449 | Shell Turbo S4 GX 46 | 1 |  | steam/gas turbines with highly loaded gears
en_US | US | Mobil | Heavy Duty 50/50 Prediluted Coolant/Antifreeze | 001D5687 | HD Phosphate Free Antifreeze/Coolant 50/50 | 1 |  | Precharged with SCA, pink/fuchsia |  | Shell product is purple
en_US | US | Mobil | DTE 724 | 001F4447 | Shell Turbo S4 X 32 | 1 |  | turbine oil, GEK-32568C, developed for higher-output gas turbines such as GE Heavy Duty Gas Turbine Frame 7000
en_US | US | Mobil | SHC 824 | 001F4447 | Shell Turbo S4 X 32 | 1 |  | Synthetic gas turbine, ISO 32 |  | Review required specifications
en_US | US | Mobil | DTE 932 GT | 001F4447 | Shell Turbo S4 X 32 | 1 |  | Gas turbine oil, for General Electric Frame 3, 5, 6, 7 and 9 turbines, viscosity index 141, GE GEK 32568G & GEK 28143B
en_US | US | Mobil | DTE 732 M | 001F4447 | Shell Turbo S4 X 32 | 1 |  | steam/gas turbine oil, non-geared, Mitsubishi MS04-MA-CL002 & CL0005
en_US | US | Mobil | Teresstic GTC 32 | 001F4447 | Shell Turbo S4 X 32 | 1 |  | ISO 32, gas and steam turbine oil
en_US | US | Mobil | DTE 732 M2 | 001F4447 | Shell Turbo S4 X 32 | 1 |  | steam/gas turbine oil, non-geared, Mitsubishi MS04-MA-CL002, CL002 & CL0005 (Rev. 2)
en_US | US | Mobil | Mobilube HD 80W-140 | 001F4154 | Spirax S4 AX 85W-140 | 1
en_US | US | Mobil | Pegasus Special CF | 001E7176 | Shell Mysella S2 Z 15W-40 | 1
en_US | US | Mobil | Permazone 50/50 Prediluted Antifreeze and Coolant | 228C7561 | Shellzone AF/C 50/50 | 1
en_US | US | Mobil | Mobilgard M50 | 001H2934 | Shell Argina S4X 40 | 1 |  | SAE 40, TBN 50, 6.5% ash
en_US | US | Mobil | ATF 210 | 001B0854 | Pennzoil ATF Type F | 1 |  | ATF, Type F
en_US | US | Mobil | ATF Type F | 001B0854 | Pennzoil ATF Type F | 1 |  | Ford M2C33F
en_US | US | Mobil | Centaur XHP 221 | 001D8436 | Shell Gadus S3 V220 1.5 | 2 |  | Ca Sulfonate thickener, NLGI 1.5, ISO 220, dropping point 318°C |  | lithium Complex, dropping point 260°C
en_US | US | Mobil | Mobilgard 440 | 001G1525 | Shell Argina S4 40 | 1 |  | SAE 40, TBN 40, 5.3% ash
en_US | US | Mobil | SCA Precharged 50/50 Precharged Coolant/AF | 001D5687 | HD Phosphate Free Antifreeze/Coolant 50/50 | 1
en_US | US | Mobil | Pyrogard HFD 46 | 001F8352 | Shell Turbo S5 DR 46 | 1
en_US | US | Mobil | Mobilgard M440 | 001G1525 | Shell Argina S4 40 | 1 |  | SAE 40, TBN 40, 5.0% ash
en_US | US | Mobil | Mobil 1 Syn. Gear Lube LS 75W-140 | 001F1399 | Pennzoil Platinum Axle 75W-140 | 2 |  | synthetic GL-5, MT-1 with limited slip |  | Not MT-1, has 2 to 3% LS additive, some vehicles require more LS additive, Cadillac CTS, CTS-V, SRX, STS, STS-V, some Toyota Tacoma & Tundra. Check Motor Lubrication Recommendations Guide footnotes for LS & add accordingly, check owner's manual for viscosity grade
en_US | US | Mobil | Vacuoline 537 | 001F4579 | Shell Morlina S2 BA 460 | 2 |  | ISO 320, Morgan No-Twist |  | if viscosity OK
en_US | US | Mobil | Vacuoline 533 | 001F4579 | Shell Morlina S2 BA 460 | 2 |  | ISO 220, Morgan No-Twist |  | if viscosity OK
en_US | US | Mobil | Vacuoline 525 | 001F4575 | Shell Morlina S2 BA 100 | 1 |  | ISO 100, Morgan No-Twist
en_US | US | Mobil | Vacuoline 528 | 001F4575 | Shell Morlina S2 BA 100 | 2 |  | ISO 150, Morgan No-Twist |  | if viscosity OK
en_US | US | Mobil | Vacuoline 548 | 001F4579 | Shell Morlina S2 BA 460 | 2 |  | ISO 680, Morgan No-Twist |  | if viscosity OK
en_US | US | Mobil | Vacuoline 546 | 001F4579 | Shell Morlina S2 BA 460 | 1 |  | ISO 460, Morgan No-Twist
en_US | US | Mobil | Pegasus 100/30 | 001E7182 | Shell Mysella S3 Z 30 | 1 |  | SAE 30, 0.10% ash, TBN 2.6
en_US | US | Mobil | Pegasus 801 SAE 30 | 001E7182 | Shell Mysella S3 Z 30 | 1 |  | SAE 30, 0.13% ash, TBN 2.8
en_US | US | Mobil | Pegasus 390 | 001E7182 | Shell Mysella S3 Z 30 | 2 |  | SAE 30, 0.07% ash, TBN 1.3 |  | 0.13% ash, TBN 2
en_US | US | Mobil | Mobilgrease HTS | 001D8553 | Shell Gadus S3 V1000A 2 | 2 |  | Lithium Complex NLGI 2, 714 cSt @ 40°C, steel mills |  | Lithium calcium, lower dropping point, not high temperature
en_US | US | Mobil | Epic MQ | 001D8542 | Shell Gadus S2 V30KXD 1 | 2 |  | Lithium Complex, EP, NLGI 0.5, 60 cSt at 40C, 5% moly, for cold temperature mobile equipment |  | NLGI 1, Lithium/Calcium, 30 cSt at 40C
en_US | US | Mobil | Mobilgrease HTM | 001E0213 | Shell Gadus S4 V600AC 1.5 | 2 |  | Lithium Complex NLGI 1.5, 517 cSt @ 40°C, steel mills |  | Lithium-Calcium soap, water resistant, red
en_US | US | Mobil | Mobilube XFD 50 | 001G3715 | Spirax S6 CFD ME 60 | 1 |  | Caterpillar FD-1, final drive oil
en_US | US | Mobil | Super High Mileage 5W-20 | 001D7514 | Pennzoil High Mileage SAE 5W-20 Motor Oil | 2 |  | For engines with more than 75,000 mi, synthetic blend, API SN-RC, ILSAC GF-5, MS-6395, WSS-M2C945-A |  | Not synthetic blend
en_US | US | Mobil | Aero Oil 80 | 001A0077 | AeroShell Oil W 80 | 1 |  | Ashless Dispersant Aviation Engine Oils
en_US | US | Mobil | ATF Type F | 001B0854 | Pennzoil ATF Type F | 1 |  | Ford M2C33F
en_US | US | Mobil | ATF 210 | 001B0854 | Pennzoil ATF Type F | 1 |  | ATF, Type F
en_US | US | Mobil | DTE PM 320 | 001H2426 | Shell Paper Machine Oil S2 M 320 | 1 |  | Paper machine oil, ISO 320
en_US | US | Mobil | DTE PM 150 | 001H2425 | Shell Paper Machine Oil S2 M 150 | 1 |  | Paper machine oil, ISO 150
en_US | US | Mobil | Mobilgard 525 | 001F3891 | Shell Alexia S3 | 1 |  | SAE 50, TBN 25 cylinder oil
en_US | US | Mobil | Delvac 1 Advanced Fuel Economy 5W-30 | 001F8877 | Shell Rotella T6 Ultra 5W-30 | 1 |  | synthetic, API FA-4, SN, Cummins CES 20087, JASO DH-2, Detroit 93K223 |  | Not yet available in US GSAP
en_US | US | Mobil | Special 5W-20 | 001D7236 | FormulaShell Synthetic Blend SAE 5W-20 Motor Oil | 1 |  | API SN RC, ILSAC GF-5, synthetic blend
en_US | US | Mobil | Mobilgrease HTS | 001E0213 | Shell Gadus S4 V600AC 1.5 | 2 |  | Lithium Complex NLGI 2, 714 cSt @ 40°C, steel mills |  | Lithium calcium, lower dropping point, not high temperature
en_US | US | Mobil | DTE PM 100 | 001H2425 | Shell Paper Machine Oil S2 M 150 | 2 |  | Paper machine oil, ISO 100 |  | if viscosity OK
en_US | US | Mobil | ATF 200 | 001D8294 | Shell Spirax S1 ATF TASA | 2 |  | ATF, GM Type A Suffix A, MB-Approval 236.2 |  | No MB approval
en_US | US | Mobil | Vacuoline 1409 | 001D7774 | Shell Tonna S3 M 68 | 1 |  | ISO 68 hydraulic/way oil
en_US | US | Mobil | Arapen RB 320 | 001D8447 | Shell GadusRail S3 AAR AL 1.5 | 1 |  | AAR M-942 railroad journal bearing grease
en_US | US | Mobil | SHC 639 | 001F2649 | Shell Morlina S4 B 1000 | 1 |  | PAO gear/bearing oil, ISO 1000
en_US | US | Mobil | GEO 15W-40 | 001E3657 | Shell Rotella T3 NG 15W-40 | 1 |  | Engine oil for trucks and buses using Compressed Natural Gas (CNG) or Liquefied Natural Gas (LNG), CES 20074
en_US | US | Mobil | SHC RR 221 | 001D8447 | Shell GadusRail S3 AAR AL 1.5 | 2 |  | discontinued, AAR M-942, synthetic ISO 220, NLGI 1, Lithium Complex |  | not synthetic
en_US | US | Mobil | Univolt N 61 B | 001D8374 | Shell Diala S2 ZX-A | 1 |  | Electrical insulating oil, inhibited, ASTM D-3487 Type II
en_US | US | Mobil | Special X1 5W-30 | 001D7235 | FormulaShell Synthetic Blend SAE 5W-30 Motor Oil | 1 |  | API SN RC, ILSAC GF-5, synthetic blend
en_US | US | Mobil | Mobilgrease HTS | 001D8490 | Shell Gadus S3 V550L 1 | 2 |  | Lithium Complex NLGI 2, 714 cSt @ 40°C, steel mills |  | Base oil 550 cSt@40C, NLGI 1.5
en_US | US | Mobil | Mobilgrease HTM | 001D8490 | Shell Gadus S3 V550L 1 | 1 |  | Lithium Complex NLGI 1.5, 517 cSt @ 40°C, steel mills
en_US | US | Mobil | Super High Mileage 5W-30 | 001G0279 | Pennzoil high Mileage 5W-30 Motor Oil | 2 |  | For engines with more than 75,000 mi, synthetic blend, API SN-RC, ILSAC GF-5, MS-6395, WSS-M2C946-A |  | Not synthetic blend
en_US | US | Mobil | Super High Mileage 10W-30 | 001G0276 | Pennzoil High Mileage 10W-30 Motor Oil | 1 |  | For engines with more than 75,000 mi, synthetic blend, API SN-RC, ILSAC GF-5, MS-6395 |  | Not synthetic blend
en_US | US | Mobil | Special 5W-30 | 001D7235 | FormulaShell Synthetic Blend SAE 5W-30 Motor Oil | 1 |  | API SN RC, ILSAC GF-5, synthetic blend
en_US | US | Mobil | Clean 7500 5W-30 | 001D7235 | FormulaShell Synthetic Blend SAE 5W-30 Motor Oil | 1 |  | synthetic blend, SM/CF, GF-4, FORD WSS-M2C929-A, GM 6094M
en_US | US | Mobil | ATF D/M | 001D8301 | Shell Spirax S4 ATF HDX | 1 |  | GM DEXRON IIIH, Ford MERCON and Allison C-4 |  | synthetic technology
en_US | US | Mobil | ATF 220 | 001D8301 | Shell Spirax S4 ATF HDX | 1 |  | ATF, Dexron II, Mercon, Allison C-4, Voith Turbo H55.6335.xx |  | synthetic technology
en_US | US | Mobil | Curve Grease 213 | 001D8469 | Shell GadusRail S2 Wheel Flange Grease 1 | 1 |  | Railroad, NLGI 1, 3% moly, Lithium, ISO 100
en_US | US | Mobil | Aero Oil 100 | 001A0074 | AeroShell Oil W 100 | 1 |  | Ashless Dispersant Aviation Engine Oils
en_US | US | Mobil | Delvac XHP Transmission Oil 75W-80 | 001D8272 | Shell Spirax S6 GXME 75W-80 | 1 |  | GL-4, ZF TE-ML 16K, MAN 341 Typ Z4
en_US | US | Mobil | Pegasus 60 | 001E7177 | Shell Mysella S2 Z 30 | 2 |  | non-detergent, SAE 30, ash nil, VI 95 |  | detergent
en_US | US | Mobil | Pegasus 701 SAE 30 | 001E7177 | Shell Mysella S2 Z 30 | 1 |  | SAE 30, 0.07%ash, TBN 2.2
en_US | US | Mobil | Pegasus 490 | 001E7177 | Shell Mysella S2 Z 30 | 2 |  | SAE 40, 0.07% ash, TBN 1.3 |  | 0% ash, TBN 0
en_US | US | Mobil | Pegasus 390 | 001E7177 | Shell Mysella S2 Z 30 | 2 |  | SAE 30, 0.07% ash, TBN 1.3 |  | 0% ash, TBN 0
en_US | US | Mobil | Super 10W-30 | 001D7518 | Pennzoil SAE 10W-30 Motor Oil | 1 |  | API SN RC, ILSAC GF-5, MS-6395
en_US | US | Mobil | Super 10W-40 | 001D7519 | Pennzoil SAE 10W-40 Motor Oil | 1 |  | API SN
en_US | US | Mobil | Super High Mileage 5W-20 | 001F4043 | Pennzoil Platinum High Mileage SAE 5W-20 Full Synthetic Motor Oil | 1 |  | For engines with more than 75,000 mi, synthetic blend, API SN-RC, ILSAC GF-5, MS-6395, WSS-M2C945-A |  | Upgrade, fully synthetic
en_US | US | Mobil | Mobil 1 High Mileage 5W-20 | 001F4043 | Pennzoil Platinum High Mileage SAE 5W-20 Full Synthetic Motor Oil | 1 |  | Synthetic API SN, ACEA A1/B1, for motors with more than 75,000 mi
en_US | US | Mobil | Mobil 1 High Mileage 5W-30 | 001F4044 | Pennzoil Platinum High Mileage SAE 5W-30 Full Synthetic Motor Oil | 1 |  | Synthetic API SN, ACEA A1/B1, for motors with more than 75,000 mi
en_US | US | Mobil | Mobil 1 Extended Performance High Mileage 5W-20 | 001F4043 | Pennzoil Platinum High Mileage SAE 5W-20 Full Synthetic Motor Oil | 1 |  | Synthetic, for motors with more than 75,000 mi, API SN, ILSAC GF-5, Ford WSS-M2C945-A, 15,000 mo/1 year oil change |  | no oil drain interval claim
en_US | US | Mobil | Mobil 1 High Mileage 10W-30 | 001F6599 | Pennzoil Platinum High Mileage SAE 10W-30 Full Synthetic Motor Oil | 1 |  | Synthetic API SN, ACEA A3/B3, for motors with more than 75,000 mi
en_US | US | Mobil | Clean 5W-20 | 001D7228 | FormulaShell SAE 5W-20 Motor Oil | 1 |  | SN, GF-5
en_US | US | Mobil | Super High Mileage 10W-40 | 001D7513 | Pennzoil High Mileage SAE 10W-40 Motor Oil | 2 |  | For engines with more than 75,000 mi, synthetic blend, API SN |  | Not synthetic blend
en_US | US | Mobil | Super High Mileage 10W-30 | 001F6599 | Pennzoil Platinum High Mileage SAE 10W-30 Full Synthetic Motor Oil | 1 |  | For engines with more than 75,000 mi, synthetic blend, API SN-RC, ILSAC GF-5, MS-6395 |  | Upgrade, fully synthetic
en_US | US | Mobil | Super Synthetic 0W-20 | 001D7527 | Pennzoil Platinum SAE 0W-20 Full Synthetic Motor Oil | 1 |  | Synthetic dexos1 Gen 2, API SN RC, ILSAC GF-5, WSS-M2C947-A, MS-6395
en_US | US | Mobil | Mobil 1 Extended Performance 0W-20 | 001D7527 | Pennzoil Platinum SAE 0W-20 Full Synthetic Motor Oil | 1 |  | Fully synthetic, API SN, ILSAC GF-5, dexos1 Gen 2, Ford WSS-M2C947-A, 15,000 mo/1 year oil change |  | no oil drain interval claim
en_US | US | Mobil | Special 10W-30 | 001D7521 | Pennzoil Gold SAE 10W-30 Synthetic Blend Motor Oil | 1 |  | API SN RC, ILSAC GF-5, synthetic blend
en_US | US | Mobil | Clean 7500 10W-30 | 001D7521 | Pennzoil Gold SAE 10W-30 Synthetic Blend Motor Oil | 1 |  | synthetic blend, SM/CF, GF-4, GM 6094M
en_US | US | Mobil | Mobil 1 Extended Performance High Mileage 5W-30 | 001F4044 | Pennzoil Platinum High Mileage SAE 5W-30 Full Synthetic Motor Oil | 1 |  | Synthetic, for motors with more than 75,000 mi, API SN, ILSAC GF-5, Ford WSS-M2C946-A, 15,000 mo/1 year oil change |  | no oil drain interval claim
en_US | US | Mobil | Super High Mileage 5W-30 | 001F4044 | Pennzoil Platinum High Mileage SAE 5W-30 Full Synthetic Motor Oil | 1 |  | For engines with more than 75,000 mi, synthetic blend, API SN-RC, ILSAC GF-5, MS-6395, WSS-M2C946-A |  | Upgrade, fully synthetic
en_US | US | Mobil | Mobil 1 Annual Protection 0W-20 | 001D7527 | Pennzoil Platinum SAE 0W-20 Full Synthetic Motor Oil | 1 |  | Fully synthetic API SN-RC, ILSAC GF-5, ACEA A1/B1, dexos1 Gen 2, Ford WSS-M2C947-A, 20,000 mi/1 year oil change |  | no oil drain interval claim
en_US | US | Mobil | Mobil 1 0W-20 Advanced Fuel Economy | 001D7527 | Pennzoil Platinum SAE 0W-20 Full Synthetic Motor Oil | 1 |  | Fully synthetic, API SN, ILSAC GF-5, dexos1 Gen 2, Ford WSS-M2C947-A
en_US | US | Mobil | Clean 5000 5W-20 | 001D7228 | FormulaShell SAE 5W-20 Motor Oil | 1 |  | SM/CF, GF-4, Ford WSS-M2C930-A
en_US | US | Mobil | Diol 9 RD 2040 | 001A0896 | Shell Caprinus XR 20W-40 | 2 |  | SAE 20W-40 railroad diesel oil, TBN 9.1, Ash 1.0% |  | 13 TBN, Review required specifications
en_US | US | Mobil | Mobil 1 Extended Performance 10W-30 | 001D7524 | Pennzoil Platinum SAE 10W-30 Full Synthetic Motor Oil | 1 |  | Fully synthetic, API SN, ILSAC GF-5, ACEA A1/B1, 15,000 mo/1 year oil change |  | no oil drain interval claim
en_US | US | Mobil | Delvac Extended Life AFC | 001F1651 | Shell Rotella ELC Nitrite Free Concentrate | 1 |  | OAT nitrite-free heavy duty coolant.
en_US | US | Mobil | Mobilgard 346 | 001A0896 | Shell Caprinus XR 20W-40 | 2 |  | SAE 30, TBN 10, 1.1% ash, Zn & Cl free |  | 13 TBN, if 20W-40 ok, review required specifications
en_US | US | Mobil | Mobil 1 10W-30 | 001D7524 | Pennzoil Platinum SAE 10W-30 Full Synthetic Motor Oil | 1 |  | Synthetic API SN, ILSAC GF-4, ACEA A5/B5
en_US | US | Mobil | Permazone 50/50 AFC | 228C7561 | Shellzone AF/C 50/50 | 1 |  | Green Antifreeze, prediluted 50/50
en_US | US | Mobil | Mobilfluid 300 | 001D8244 | Shell Spirax S3 TLV | 2 |  | Hydraulics/hydrostatic transmission, 30 cSt @ 40°C, VI 103 (discontinued product) |  | review manufacturer's recommendation
en_US | US | Mobil | Mobilfluid LT | 001D8244 | Shell Spirax S3 TLV | 1 |  | Tractor transmission, differential, hydraulic fluid, J20D
en_US | US | Mobil | Centaur XHP 462 | 001D8474 | Shell Gadus S2 V460A 2 | 2 |  | Ca Sulfonate thickener, NLGI 2, ISO 460, dropping point 275°C |  | lithium/calcium, dropping point 175°C
en_US | US | Mobil | Mobilux EP 460 | 001D8474 | Shell Gadus S2 V460A 2 | 1 |  | Lithium, EP, NLGI 2, ISO 460
en_US | US | Mobil | Drive Clean Oil 5W-20 | 001D7228 | FormulaShell SAE 5W-20 Motor Oil | 1 |  | SL, GF-3
en_US | US | Mobil | Heavy Duty Coolant/Antifreeze | 228C6202 | HD Phosphate Free Antifreeze/Coolant | 1 |  | Precharged with SCA, concentrate, pink |  | Shell product is purple
en_US | US | Mobil | Delvac Extreme 10W-30 | 001F9512 | Shell Rotella T4 Triple Protection 10W-30 | 1 |  | synthetic blend, API CK-4, ACEA E9, E7, Caterpillar ECF-3, Cummins CES 20086, 20081, JASO DH-2, Detroit Diesel 93K222, 93K218 |  | Not a synthetic blend
en_US | US | Mobil | Delvac 1300 Super 10W-30 | 001F9512 | Shell Rotella T4 Triple Protection 10W-30 | 1 |  | API CK-4, SN, ACEA E9, E7, Caterpillar ECF-3, Cummins CES 20086, 20081, JASO DH-2, Detroit 93K222, 93K218 |  | not API SN rated
en_US | US | Mobil | Mobilgrease XHP 462 | 001D8474 | Shell Gadus S2 V460A 2 | 2 |  | Lithium Complex, NLGI 2, ISO 460, EP |  | Li/Ca, lower dropping pt.
en_US | US | Mobil | Centaur XHP 221 | 001D8474 | Shell Gadus S2 V460A 2 | 2 |  | Ca Sulfonate thickener, NLGI 1.5, ISO 220, dropping point 318°C |  | lithium/calcium, dropping point 175°C
en_US | US | Mobil | Special X1 10W-30 | 001D7521 | Pennzoil Gold SAE 10W-30 Synthetic Blend Motor Oil | 1 |  | API SN RC, ILSAC GF-5, synthetic blend
en_US | US | Mobil | Mobilgard 300 | 001A0327 | Shell Melina S 30 | 1 |  | SAE 30, TBN 5
en_US | US | Mobil | Avrex M Turbo 201/1010 | 001A0904 | AeroShell Turbine Oil 2 | 1 |  | MIL-PRF-6081, Grade 1010, jet engine oil
en_US | US | Mobil | Delvac 1 Advanced Fuel Economy 5W-30 | 001F8879 | Shell Rotella T5 Ultra 10W-30 | 2 |  | synthetic, API FA-4, SN, Cummins CES 20087, JASO DH-2, Detroit 93K223 |  | 10W-30 not 5W-30, so not for as low temperatures
en_US | US | Mobil | Mobilgard 300 C | 001A0327 | Shell Melina S 30 | 1 |  | SAE 30 system oil, TBN 9, 1.06% ash
en_US | US | Mobil | Mobiltrans HD 60 | 001D8253 | Shell Spirax S4 CX 60 | 1 |  | Caterpillar TO-4
en_US | US | Mobil | Arox EP 32 | 001D7865 | Shell Air Tool Oil S2 A 32 | 1 |  | Rock drill oil, ISO 32
en_US | US | Mobil | Jet Oil 387 | 001B2450 | AeroShell Ascender | 1 |  | Aircraft Gas Turbine oil, SAE AS5780 HPC Grade, MIL-PRF-23699 HTS
en_US | US | Mobil | Mobil 1 Extended Performance High Mileage 0W-20 | 001G1488 | Pennzoil Platinum High Mileage SAE 0W-20 Full Synthetic Motor Oil | 1 |  | Synthetic, for motors with more than 75,000 mi, API SN, ILSAC GF-5, Ford WSS-M2C947-A, 15,000 mo/1 year oil change |  | no oil drain interval claim
en_US | US | Mobil | DTM PM Ashless 220 | 001D7872 | Shell Paper Machine Oil S3 M 220 | 1 |  | Ashless paper machine oil, ISO 220
en_US | US | Mobil | Mobil 1 ESP Formula M 5W-40 | 001F4369 | Pennzoil Platinum Euro LX SAE 0W-30 Full Synthetic Motor Oil | 2 |  | MB 229.31, 229.51 |  | if 0W-30 ok
en_US | US | Mobil | Mobil 1 High Mileage 0W-20 | 001G1488 | Pennzoil Platinum High Mileage SAE 0W-20 Full Synthetic Motor Oil | 1 |  | Synthetic API SN, for motors with more than 75,000 mi
en_US | US | Mobil | Delvac Super FE 10W-30 | 001F8879 | Shell Rotella T5 Ultra 10W-30 | 1 |  | API FA-4, SN, Cummins CES 20087, JASO DH-2, Detroit 93K223 |  | upgrade, synthetic blend
en_US | US | Mobil | Delvac Extreme FE 10W-30 | 001F8879 | Shell Rotella T5 Ultra 10W-30 | 1 |  | synthetic blend, API FA-4, Cummins CES 20087, JASO DH-2, Detroit 93K223
en_US | US | Mobil | Etna Oil 4 | 001E0950 | Shell Gas Compressor Oil S1 P 460 | 1 |  | Splash-resistant lubricant, 437 cSt @ 40°C
en_US | US | Mobil | Mobilgard 570 | 001A0095 | Shell Alexia 50 | 1 |  | SAE 50, TBN 70
en_US | US | Mobil | Arox EP 22 | 001D7865 | Shell Air Tool Oil S2 A 32 | 2 |  | Rock drill oil, ISO 22 |  | if viscosity ok
en_US | US | Mobil | Mobilgrease XHP 005 | 001D8449 | Shell Gadus S2 V220 00 | 2 |  | Lithium Complex, NLGI 00, ISO 220, EP, tacky |  | Lithium soap
en_US | US | Mobil | Super 5W-30 | 001F3007 | Pennzoil Gold SAE 5W-30 Synthetic Blend Motor Oil | 1 |  | API SN RC, ILSAC GF-5, MS-6395, WSS-M2C946-A, synthetic blend
en_US | US | Mobil | Mobilux EP 023 | 001D8449 | Shell Gadus S2 V220 00 | 2 |  | Lithium, EP, NLGI 000, ISO 320 |  | NLGI 00, 220 cSt @ 40°C
en_US | US | Mobil | Mobilux EP 004 | 001D8449 | Shell Gadus S2 V220 00 | 1 |  | Lithium, EP, NLGI 00, 160 cSt @ 40°C
en_US | US | Mobil | Super 5W-20 | 001F1146 | Pennzoil Gold SAE 5W-20 Synthetic Blend Motor Oil | 1 |  | API SN RC, ILSAC GF-5, MS-6395, WSS-M2C945-A, synthetic blend
en_US | US | Mobil | Special 5W-20 | 001F1146 | Pennzoil Gold SAE 5W-20 Synthetic Blend Motor Oil | 1 |  | API SN RC, ILSAC GF-5, synthetic blend
en_US | US | Mobil | Special X1 5W-30 | 001F3007 | Pennzoil Gold SAE 5W-30 Synthetic Blend Motor Oil | 1 |  | API SN RC, ILSAC GF-5, synthetic blend
en_US | US | Mobil | Special 5W-30 | 001F3007 | Pennzoil Gold SAE 5W-30 Synthetic Blend Motor Oil | 1 |  | API SN RC, ILSAC GF-5, synthetic blend
en_US | US | Mobil | Mobilith SHC PM | 001D8441 | Shell Gadus S5 V460 1.5 | 1 |  | Lithium Complex, synth., ISO 460, EP, NLGI 1.5, Paper Mach.
en_US | US | Mobil | Mobilith SHC PM 460 | 001D8441 | Shell Gadus S5 V460 1.5 | 1 |  | Lithium Complex, synth., ISO 460, EP, NLGI 1.5, Paper Mach.
en_US | US | Mobil | Almo 1 | 001D7865 | Shell Air Tool Oil S2 A 32 | 2 |  | ISO 46 rock drill oil |  | if viscosity OK
en_US | US | Mobil | Almo 525 | 001D7865 | Shell Air Tool Oil S2 A 32 | 2 |  | ISO 46 rock drill oil |  | if viscosity OK
en_US | US | Mobil | Mobiltac MM | 001D8495 | Shell Gadus S4 OGH 160 | 2 |  | Open gear lube, 20-30% asphalt, tacky, AGMA 11EP, 126 cSt @ 100°C |  | no asphalt, 157 cSt @ 100°C. Not compatible, clean out
en_US | US | Mobil | Mobilith AW 00 | 001D8449 | Shell Gadus S2 V220 00 | 2 |  | Lithium Complex, EP, ISO 100, NLGI 00 |  | Lithium soap, ISO 220
en_US | US | Mobil | Mobilith SHC 460 | 001D8441 | Shell Gadus S5 V460 1.5 | 1 |  | Lithium Complex, synthetic, ISO 460, EP, NLGI 1.5
en_US | US | Mobil | Mobiltac QQ | 001D8495 | Shell Gadus S4 OGH 160 | 2 |  | Open gear lube, 20-30% asphalt, tacky, 217 cSt @ 100°C |  | no asphalt, 157 cSt @ 100°C. Not compatible, clean out
en_US | US | Mobil | Super Synthetic 10W-30 | 001D7524 | Pennzoil Platinum SAE 10W-30 Full Synthetic Motor Oil | 1 |  | Synthetic, API SN RC, ILSAC GF-5, MS-6395
en_US | US | Mobil | Paper Machine Oil L | 001D7870 | Shell Paper Machine Oil S2 M 220 | 1 |  | 225 cSt @ 40°C
en_US | US | Mobil | DTE PM 220 | 001D7870 | Shell Paper Machine Oil S2 M 220 | 1 |  | Paper machine oil, ISO 220
en_US | US | Mobil | Paper Machine Oil M | 001D7873 | Shell Paper Machine Oil S3 M 320 | 1 |  | 330 cSt @ 40°C
en_US | US | Mobil | DTM PM Ashless 320 | 001D7873 | Shell Paper Machine Oil S3 M 320 | 1 |  | Ashless paper machine oil, ISO 320
en_US | US | Mobil | DTM PM Ashless 150 | 001D7871 | Shell Paper Machine Oil S3 M 150 | 1 |  | Ashless paper machine oil, ISO 150
en_US | US | Mobil | Delvac Synthetic Transmission 50 | 001F8273 | Spirax S6 GME 40 | 1 |  | Eaton Roadranger PS-164 Rev 7 |  | SAE 40 suitable for Eaton Manual Trans
en_US | US | Mobil | Paper Machine Oil K | 001D7871 | Shell Paper Machine Oil S3 M 150 | 1 |  | 172 cSt @ 40°C
en_US | US | Mobil | Paper Machine Oil J | 001D7871 | Shell Paper Machine Oil S3 M 150 | 1 |  | 122 cSt @ 40°C
en_US | US | Mobil | Mobiltac 375 NC | 001D8478 | Shell Gadus S1 OG 1600 | 1 |  | Open gear lubricant with solvent
en_US | US | Mobil | Mobiltac 325 NC | 001D8478 | Shell Gadus S1 OG 1600 | 1 |  | Open gear lubricant with solvent
en_US | US | Mobil | Drive Clean Oil 10W-30 | 001D7227 | FormulaShell SAE 10W-30 Motor Oil | 1 |  | SL, GF-3
en_US | US | Mobil | Curve Grease 213-000 | 001D8468 | Shell GadusRail S2 Wheel Flange Grease 0 | 2 |  | Railroad, NLGI 000, 3% moly, Lithium, 40 cSt @ 40°C |  | if NLGI 0 ok
en_US | US | Mobil | Mobilgard 409 NC | 001A0897 | Shell Caprinus XR 40 | 2 |  | SAE 40, TBN 9, 0.99% ash, Zn & Cl free |  | 13 TBN, Review required specifications
en_US | US | Mobil | Diol 9 RD 40 | 001A0897 | Shell Caprinus XR 40 | 2 |  | SAE 40 railroad diesel oil, TBN 9.1, Ash 1.0% |  | 13 TBN, Review required specifications
en_US | US | Mobil | Mobilgard 450 NC | 001A0897 | Shell Caprinus XR 40 | 1 |  | SAE 40, TBN 13, 1.6 % ash, Zn & Cl free
en_US | US | Mobil | Mobilgard 410 NC | 001A0897 | Shell Caprinus XR 40 | 2 |  | SAE 40, TBN 10, 1.0% ash, Zn & Cl free |  | TBN 13.6, 1.46% ash
en_US | US | Mobil | Delvac 1 Transmission Fluid 40 | 001F8273 | Spirax S6 GME 40 | 1 |  | Eaton PS-386, Mack TO-A Plus, Navistar MPAPS B-6816 Type 2 |  | SAE 40 suitable for Eaton Manual Trans
en_US | US | Mobil | Pegasus 485 | 001E7181 | Shell Mysella S3 N 40 | 1 |  | SAE 40, 0.38% ash, TBN 3.0
en_US | US | Mobil | Pegasus 426 | 001E7181 | Shell Mysella S3 N 40 | 1 |  | SAE 40, 0.46% ash, TBN 6.0
en_US | US | Mobil | Pegasus 805 Ultra | 001E7181 | Shell Mysella S3 N 40 | 1 |  | SAE 40, ash 0.5, TBN 6.2
en_US | US | Mobil | Pegasus 805 | 001E7181 | Shell Mysella S3 N 40 | 1 |  | (Obsolete) SAE 40, ash 0.48, TBN 5.5 |  | TBN 5
en_US | US | Mobil | Pegasus 1 | 001E7184 | Shell Mysella S5 N 15W-40 | 2 |  | synthetic gas engine oil, 15W-40, 0.48% ash, TBN 6.5, -65°F pour pt. |  | not synthetic, TBN 4.5
en_US | US | Mobil | Pegasus 805 Super | 001E7184 | Shell Mysella S5 N 15W-40 | 1 |  | SAE 15W-40, 0.48% ash, TBN 5.5
en_US | US | Mobil | Pegasus 605 | 001E7181 | Shell Mysella S3 N 40 | 2 |  | SAE 40, 0.52% ash, TBN 4.9, non-zinc, non-phosphorus |  | contains Zn & P
en_US | US | Mobil | Pegasus 505 | 001E7181 | Shell Mysella S3 N 40 | 2 |  | SAE 40, 0.5% ash, TBN 2.7 |  | TBN 5
en_US | US | Mobil | Pegasus 610 | 001E7180 | Shell Mysella S3 S 40 | 2 |  | SAE 40,0.98% ash, TBN 8.6, non-zinc, non-phosphorus |  | contains Zn & P
en_US | US | Mobil | Pegasus 489 | 001E7180 | Shell Mysella S3 S 40 | 1 |  | SAE 40, 0.95% ash, TBN 6.5
en_US | US | Mobil | Mobiltrans SHC 50 | 001F8273 | Spirax S6 GME 40 | 1 |  | discontinued, met older Eaton Roadranger transmissions specs, synthetic
en_US | US | Mobil | Pegasus GLX 40 | 001E7180 | Shell Mysella S3 S 40 | 1 |  | SAE 40 medium ash gas engine oil, .8% ash,TBN 6.0
en_US | US | Mobil | Pegasus 710 | 001E7180 | Shell Mysella S3 S 40 | 1 |  | SAE 40, 0.94% ash, TBN 6.5
en_US | US | Mobil | Pegasus GMA 40 | 001E7181 | Shell Mysella S3 N 40 | 1 |  | SAE 40 low-ash gas engine oil, .57% ash,TBN 6.0
en_US | US | Mobil | Pegasus 446 | 001E7180 | Shell Mysella S3 S 40 | 1 |  | SAE 40, 0.98% ash, TBN 9.5
en_US | US | Mobil | Pegasus 389 | 001E7180 | Shell Mysella S3 S 40 | 2 |  | SAE 30, 0.95% ash, TBN 6.5 |  | if SAE 40 ok
en_US | US | Mobil | Clean 10W-30 | 001D7227 | FormulaShell SAE 10W-30 Motor Oil | 1 |  | SN, GF-5
en_US | US | Mobil | Delvac 1310 | 001H5091 | Shell Rotella T1 Hydraulic 10W | 2 |  | discontinued, CF, TBN 13, C-4, ash 1.7% |  | CF, C-4
en_US | US | Mobil | Delvac 1230 | 001H5090 | Shell Rotella T1 30 | 2 |  | discontinued, CF, CF-2, SH |  | CF, CF-2
en_US | US | Mobil | Delvac 1240 | 001H5092 | Shell Rotella T1 40 | 2 |  | discontinued, CF, CF-2, SH |  | CF, CF-2
en_US | US | Mobil | Delvac 1330 | 001H5090 | Shell Rotella T1 30 | 2 |  | discontinued, CF, TBN 13, C-4, ash 1.7%, MTU type 2 |  | CF, CF-2
en_US | US | Mobil | DTE Excel 32 | 001D7758 | Shell Tellus S3 M 32 | 1 |  | Zn free, AW hydraulic fluid
en_US | US | Mobil | DTE Excel 22 | 001D7758 | Shell Tellus S3 M 32 | 2 |  | Zn free, AW hydraulic fluid |  | if viscosity OK
en_US | US | Mobil | Delvac 1210 | 001H5091 | Shell Rotella T1 Hydraulic 10W | 2 |  | discontinued, CF, CF-2, SH |  | CF
en_US | US | Mobil | Delvac 1630 | 001H5090 | Shell Rotella T1 30 | 2 |  | CF, TBN 12, ash 1.4%, MTU type 2, MB 228.2, MAN 270 |  | CF, CF-2
en_US | US | Mobil | Vacuum Pump Oil | 001D7987 | Shell Vacuum Pump Oil S2 R 100 | 2 |  | ISO 68, low vapor pressure |  | if viscosity ok
en_US | US | Mobil | Delvac 1350 | 001H5093 | Shell Rotella T1 50 | 2 |  | discontinued, CF, TBN 13, ash 1.7% |  | CF, CF-2
en_US | US | Mobil | Permazone AFC | 001B0209 | Shellzone | 1 |  | Green Antifreeze
en_US | US | Mobil | DTE Excel 46 | 001D7759 | Shell Tellus S3 M 46 | 1 |  | Zn free, AW hydraulic fluid
en_US | US | Mobil | Delvac 1340 | 001H5092 | Shell Rotella T1 40 | 2 |  | discontinued, CF, TBN 13, C-4, ash 1.7%, MTU type 2 |  | CF, CF-2
en_US | US | Mobil | Delvac 1640 | 001H5092 | Shell Rotella T1 40 | 2 |  | CF, TBN 12, ash 1.4%, MTU type 2, MB 228.2, MAN 271 |  | CF, CF-2
en_US | US | Mobil | Delvac 1250 | 001H5093 | Shell Rotella T1 50 | 2 |  | discontinued, CF, CF-2, SH |  | CF, CF-2
en_US | US | Mobil | Delvac 1650 | 001H5093 | Shell Rotella T1 50 | 2 |  | CF, TBN 12, ash 1.4% |  | CF, CF-2
en_US | US | Mobil | Heavy Duty 30 | 001D7230 | FormulaShell SAE 30 Motor Oil | 1 |  | SAE 30, API SJ
en_US | US | Mobil | Motor Oil 10W-40 | 001D7232 | FormulaShell SAE 10W-40 Motor Oil | 1 |  | SJ/SH, discontinued, now called Mobil Drive Clean
en_US | US | Mobil | Clean 5000 10W-40 | 001D7232 | FormulaShell SAE 10W-40 Motor Oil | 1 |  | SM/CF
en_US | US | Mobil | Drive Clean Oil 20W-50 | 001D7233 | FormulaShell SAE 20W-50 Motor Oil | 1 |  | SL
en_US | US | Mobil | Special 10W-40 | 001D7232 | FormulaShell SAE 10W-40 Motor Oil | 1 |  | API SN
en_US | US | Mobil | Motor Oil 10W-30 | 001D7227 | FormulaShell SAE 10W-30 Motor Oil | 1 |  | SJ/SH, discontinued, now called Mobil Drive Clean
en_US | US | Mobil | Clean 5000 10W-30 | 001D7227 | FormulaShell SAE 10W-30 Motor Oil | 1 |  | SM/CF, GF-4, GM 6094M
en_US | US | Mobil | Clean 10W-40 | 001D7232 | FormulaShell SAE 10W-40 Motor Oil | 1 |  | SM
en_US | US | Mobil | Drive Clean Oil 10W-40 | 001D7232 | FormulaShell SAE 10W-40 Motor Oil | 1 |  | SL
en_US | US | Mobil | Clean 5W-30 | 001D7229 | FormulaShell SAE 5W-30 Motor Oil | 1 |  | SN, GF-5
en_US | US | Mobil | Clean 5000 5W-30 | 001D7229 | FormulaShell SAE 5W-30 Motor Oil | 1 |  | SM, GF-4, Ford WSS-M2C929-A, GM 6094M
en_US | US | Mobil | Drive Clean Oil 30 | 001D7230 | FormulaShell SAE 30 Motor Oil | 1 |  | SL
en_US | US | Mobil | Motor Oil 5W-30 | 001D7229 | FormulaShell SAE 5W-30 Motor Oil | 1 |  | SJ/SH, discontinued, now called Mobil Drive Clean
en_US | US | Mobil | Motor Oil 20W-50 | 001D7233 | FormulaShell SAE 20W-50 Motor Oil | 1 |  | SJ/SH, discontinued, now called Mobil Drive Clean
en_US | US | Mobil | Clean 20W-50 | 001D7233 | FormulaShell SAE 20W-50 Motor Oil | 1 |  | SM
en_US | US | Mobil | Drive Clean Oil 5W-30 | 001D7229 | FormulaShell SAE 5W-30 Motor Oil | 1 |  | SL, GF-3
en_US | US | Mobil | Special 20W-50 | 001D7233 | FormulaShell SAE 20W-50 Motor Oil | 1 |  | API SN
en_US | US | Mobil | Mobilgrease GC 40 | 001D8497 | Shell Gadus S2 OG 85 | 2 |  | Open gear, Lithium, NLGI 0, ISO 1000, moly and graphite |  | NLGI 1, graphite--no moly
en_US | US | Mobil | Mobilgear OGL 461 | 001D8497 | Shell Gadus S2 OG 85 | 2 |  | NLGI 1.5, graphite, ISO 460 base oil |  | NLGI 1, 1625 centistokes @ 40°C
en_US | US | Mobil | Mobilarma 798 | 001D8499 | Shell Gadus S2 OG 40 | 2 |  | rust preventive for wire ropes, 23 cSt @ 100°C |  | synthetic blend, 37 cSt @ 100°C
en_US | US | Mobil | Mobiltac LL | 001D8496 | Shell Gadus S2 OG 80 | 2 |  | Open gear lube, 20-30% asphalt, tacky, AGMA 9EP, ISO 1500 |  | synthetic blend, no asphalt
en_US | US | Mobil | Mobilgear OGL 009 | 001D8496 | Shell Gadus S2 OG 80 | 2 |  | NLGI 00, graphite, ISO 1500 base oil |  | NLGI 0, 1600 cSt @ 40°C
en_US | US | Mobil | Mobilgear OGL 007 | 001D8496 | Shell Gadus S2 OG 80 | 2 |  | NLGI 00, graphite, ISO 460 base oil |  | NLGI 0, 1600 cSt @ 40°C
en_US | US | Mobil | Pegasus 1005 | 001E7185 | Shell Mysella S5 N 40 | 1 |  | SAE 40, ash 0.5, TBN 5
en_US | US | Mobil | Pegasus 505 | 001E7185 | Shell Mysella S5 N 40 | 2 |  | SAE 40, 0.5% ash, TBN 2.7 |  | TBN 4.5
en_US | US | Mobil | Pegasus 1005 | 001E7185 | Shell Mysella S5 N 40 | 1 |  | SAE 40, next generation 4-stroke oil, oxidation & nitration resistant, 0.5% ash
en_US | US | Mobil | Pegasus 905 | 001E7185 | Shell Mysella S5 N 40 | 1 |  | High performance GEO, SAE 40, 0.54% ash
en_US | US | Mobil | Pegasus 605 | 001E7185 | Shell Mysella S5 N 40 | 2 |  | SAE 40, 0.52% ash, TBN 4.9, non-zinc, non-phosphorus |  | contains Zn & P
en_US | US | Mobil | Pegasus 485 | 001E7185 | Shell Mysella S5 N 40 | 1 |  | SAE 40, 0.38% ash, TBN 3.0
en_US | US | Mobil | Pegasus 385 | 001E7179 | Shell Mysella S3 N 30 | 1 |  | SAE 30, 0.38% ash, TBN 3.0
en_US | US | Mobil | Pegasus 505 SAE 30 | 001E7179 | Shell Mysella S3 N 30 | 2 |  | SAE 30, 0.5% ash, TBN 2.7 |  | TBN 5
en_US | US | Mobil | Mobilith SHC 1500 | 001D8440 | Shell Gadus S5 V1350 1 | 1 |  | Lithium Complex, synthetic, ISO 1500, EP, NLGI 1.5
en_US | US | Mobil | Mobilgrease GC 40 | 001D8530 | Shell Gadus S3 A1000XD 2 | 2 |  | Open gear, Lithium, NLGI 0, ISO 1000, moly and graphite |  | NLGI 2
en_US | US | Mobil | Mobilgear OGL 461 | 001D8530 | Shell Gadus S3 A1000XD 2 | 2 |  | NLGI 1.5, graphite, ISO 460 base oil |  | ISO 1000
en_US | US | Mobil | Delvac Extended Life 50/50 Prediluted AFC | 001F1652 | Shell Rotella ELC Nitrite Free Pre-Diluted 50/50 | 1 |  | OAT nitrite-free heavy duty coolant.
en_US | US | Mobil | Super Synthetic 5W-20 | 001D7525 | Pennzoil Platinum SAE 5W-20 Full Synthetic Motor Oil | 1 |  | Synthetic, API SN RC, ILSAC GF-5, WSS-M2C945-A, MS-6395
en_US | US | Mobil | Gargoyle Arctic 300 | 001D8392 | Shell Refrigeration Oil S2 FR-A 68 | 2 |  | Naphthenic refrigeration oil, ISO 68; primarily for ammonia, but also for selected halocarbons |  | For ammonia compressors only.
en_US | US | Mobil | Mobil 1 Syn. Gear Lube LS 75W-90 | 001F1398 | Pennzoil Platinum Axle 75W-90 | 2 |  | synthetic GL-5, MT-1 with limited slip |  | Not MT-1, has 2 to 3% LS additive, some vehicles require more LS additive, Cadillac CTS, CTS-V, SRX, STS, STS-V, some Toyota Tacoma & Tundra. Check Motor Lubrication Recommendations Guide footnotes for LS & add accordingly, check owner's manual for viscosity grade
en_US | US | Mobil | Mobil 1 Extended Performance 5W-20 | 001D7525 | Pennzoil Platinum SAE 5W-20 Full Synthetic Motor Oil | 1 |  | Fully synthetic, API SN, ILSAC GF-5, dexos1 Gen 2, Ford WSS-M2C945-A, WSS-M2C930-A, 15,000 mo/1 year oil change |  | no oil drain interval claim
en_US | US | Mobil | Mobil 1 ESP X1 0W-30 | 001F4369 | Pennzoil Platinum Euro LX SAE 0W-30 Full Synthetic Motor Oil | 1 |  | Fully synthetic, for diesel and gasoline applications, ACEA C2, C3, MB-Approval 229.31, 229.51, 229.52
en_US | US | Mobil | Mobil 1 Annual Protection 5W-20 | 001D7525 | Pennzoil Platinum SAE 5W-20 Full Synthetic Motor Oil | 1 |  | Fully synthetic API SN-RC, ILSAC GF-5, ACEA A1/B1, dexos1 Gen 2, Ford WSS-M2C945-A, WSS-M2C930-A, 20,000 mi/1 year oil change |  | no oil drain interval claim
en_US | US | Mobil | Mobil 1 5W-20 | 001D7525 | Pennzoil Platinum SAE 5W-20 Full Synthetic Motor Oil | 1 |  | Synthetic AP SN, ILSAC GF-5, dexos1 Gen 2, Ford WSS-M2C945A
en_US | US | Mobil | Mobilgard M430 | 001G1526 | Shell Argina S3 40 | 1 |  | SAE 40, TBN 30, 3.8% ash
en_US | US | Mobil | Mobilgard 430 | 001G1526 | Shell Argina S3 40 | 1 |  | SAE 40, TBN 30, 4.0% ash
en_US | US | Mobil | Mobilgard ADL 40 | 001G1523 | Shell Gadinia S3 40 | 2 |  | increased dispersancy, SAE 40, increased resistance to liner lacquer formation, TBN 12 |  | TBN 15
en_US | US | Mobil | Mobilgard 412 | 001G1523 | Shell Gadinia S3 40 | 1 |  | SAE 40, TBN 15, 2.1% ash
en_US | US | Mobil | Mobilgard M330 | 001G1527 | Shell Argina S3 30 | 1 |  | SAE 30, TBN 30, 3.8% ash
en_US | US | Mobil | Mobilgard 330 | 001G1527 | Shell Argina S3 30 | 1 |  | SAE 30, TBN 30, 4.0% ash
en_US | US | Mobil | Centaur Moly 2 | 001D8458 | Shell Gadus S2 V220AD 2 | 2 |  | Ca Sulfonate thickener, NLGI 2, 3% Moly, ISO 320, dropping point 280°C |  | lithium/calicum, ISO 220, dropping point 175°C
en_US | US | Mobil | Mobilux EP 2 Moly | 001D8458 | Shell Gadus S2 V220AD 2 | 1 |  | Lithium, EP, NLGI 2, ISO 150, 3% moly
en_US | US | Mobil | Centaur XHP 221 | 001D8458 | Shell Gadus S2 V220AD 2 | 2 |  | Ca Sulfonate thickener, NLGI 1.5, ISO 220, dropping point 318°C |  | lithium/calicum, dropping point 175°C
en_US | US | Mobil | SHC 630 | 001F2645 | Shell Morlina S4 B 220 | 1 |  | PAO gear/bearing oil, ISO 220
en_US | US | Mobil | DTE 10 Excel 15 | 001F8430 | Shell Tellus S2 VX 15 | 2 |  | zinc-free, aw hydraulic, HVI, dielectric strength |  | not zinc-free
en_US | US | Mobil | SHC 629 | 001F2644 | Shell Morlina S4 B 150 | 1 |  | PAO gear/bearing oil, ISO 150
en_US | US | Mobil | DTE 19M | 001F8436 | Shell Tellus S2 VX 100 | 2 |  | Multigrade AW hydraulic fluid, 145 cSt @ 40°C |  | if viscosity OK
en_US | US | Mobil | Nuto H 68 | 001F8440 | Shell Tellus S2 MX 68 | 1 |  | ISO 68 AW oil, TOST 2500+, CM P-69
en_US | US | Mobil | Hydraulic Oil AW 68 | 001F8440 | Shell Tellus S2 MX 68 | 1 |  | meets major hydraulic pump spec.
en_US | US | Mobil | Vactra Extra Heavy | 001F8466 | Shell Morlina S3 BA 150 | 1 |  | R&O, ISO 150
en_US | US | Mobil | Vacuoline 128 | 001F8466 | Shell Morlina S3 BA 150 | 1 |  | Morgan "super demulsibility", ISO 150
en_US | US | Mobil | SHC Rarus 46 | 001D7786 | Shell Corena S4 R 46 | 1 |  | Compressor lubricant, PAO, ISO 46
en_US | US | Mobil | DTE 10 Excel 150 | 001F2644 | Shell Morlina S4 B 150 | 2 |  | zinc-free, aw hydraulic, HVI |  | Review required specifications
en_US | US | Mobil | DTE Extra Heavy | 001F8466 | Shell Morlina S3 BA 150 | 1 |  | ISO 150, 96 VI, R&O, mild antiwear does not meet Denison or Vickers
en_US | US | Mobil | Teresstic 150 | 001F8466 | Shell Morlina S3 BA 150 | 1 |  | ISO 150, circulating oil, TOST 1250 hrs.
en_US | US | Mobil | Glygoyle HE 220 | 001D7857 | Shell Omala S4 WE 220 | 1 |  | Discontinued, Polyglycol gear oil, 220 cSt @ 40°C
en_US | US | Mobil | Vactra AA | 001F8467 | Shell Morlina S3 BA 320 | 1 |  | R&O, ISO 320
en_US | US | Mobil | Teresstic 320 | 001F8467 | Shell Morlina S3 BA 320 | 1 |  | ISO 320, circulating oil, TOST 1000+ hrs.
en_US | US | Mobil | Teresstic 100 | 001F8464 | Shell Morlina S3 BA 100 | 1 |  | ISO 100, circulating oil, turbines, TOST 1500 hrs.
en_US | US | Mobil | Vactra Heavy | 001F8464 | Shell Morlina S3 BA 100 | 1 |  | R&O, ISO 100
en_US | US | Mobil | DTE AA | 001F8467 | Shell Morlina S3 BA 320 | 1 |  | ISO 320, 95 VI, R&O, mild antiwear does not meet Denison or Vickers
en_US | US | Mobil | SHC 626 | 001D7787 | Shell Corena S4 R 68 | 1 |  | PAO gear/bearing oil, ISO 68 |  | preferred if rotary air compressor
en_US | US | Mobil | Rarus SHC 1026 | 001D7787 | Shell Corena S4 R 68 | 1 |  | Compressor lubricant, PAO, ISO 68
en_US | US | Mobil | Rarus 426 | 001D7787 | Shell Corena S4 R 68 | 2 |  | Compressor lubricant, HVI mineral oil, R&O, AW, ISO 68 |  | rotary compressor, synthetic
en_US | US | Mobil | DTE 26 | 001F8440 | Shell Tellus S2 MX 68 | 1 |  | AW hydraulic, VI 98, group I, ISO 68
en_US | US | Mobil | DTE 18M | 001F8436 | Shell Tellus S2 VX 100 | 1 |  | Multigrade AW hydraulic fluid
en_US | US | Mobil | SHC Rarus 68 | 001D7787 | Shell Corena S4 R 68 | 1 |  | Compressor lubricant, PAO, ISO 68
en_US | US | Mobil | Rarus 424 | 001D7785 | Shell Corena S4 R 32 | 1 |  | Compressor lubricant, HVI mineral oil, R&O, AW, ISO 32 |  | upgrade, synthetic
en_US | US | Mobil | Univis N 15 | 001F8430 | Shell Tellus S2 VX 15 | 1 |  | High VI AW hydraulic oil (VI - 151), 15 cSt @ 40°C, 3.83 cSt @ 100°C
en_US | US | Mobil | DTE Heavy | 001A9785 | Shell Turbo Oil T 100 | 1 |  | ISO 100, 92 VI, R&O
en_US | US | Mobil | SHC Rarus 32 | 001D7785 | Shell Corena S4 R 32 | 1 |  | Compressor lubricant, PAO, ISO 32
en_US | US | Mobil | SHC 624 | 001D7785 | Shell Corena S4 R 32 | 1 |  | PAO gear/bearing oil, ISO 32
en_US | US | Mobil | Rarus SHC 1024 | 001D7785 | Shell Corena S4 R 32 | 1 |  | Compressor lubricant, PAO, ISO 32
en_US | US | Mobil | DTE 11M | 001F8430 | Shell Tellus S2 VX 15 | 1 |  | Multigrade AW hydraulic fluid, dielectric strength
en_US | US | Mobil | Unirex N 3 | 001D8464 | Shell Gadus S2 V100 3 | 2 |  | Lithium Comp., non-EP, NLGI 3, DP - 231°C, 115 cSt @ 40°C |  | Li soap, DP - 180°C
en_US | US | Mobil | DTE 10 Excel 22 | 001F8431 | Shell Tellus S2 VX 22 | 2 |  | zinc-free, aw hydraulic, HVI, dielectric strength |  | not zinc-free
en_US | US | Mobil | Teresstic 100 | 001A9785 | Shell Turbo Oil T 100 | 1 |  | ISO 100, circulating oil, turbines, TOST 1500 hrs.
en_US | US | Mobil | Rarus 427 | 001D7779 | Shell Corena S2 P 100 | 1 |  | Compressor lubricant, HVI mineral oil, R&O, AW, ISO 100
en_US | US | Mobil | Unirex N 2 | 001D8463 | Shell Gadus S2 V100 2 | 2 |  | Lithium Comp., non-EP, NLGI 2, DP - 225°C, 115 cSt @ 40°C |  | Li soap, DP - 180°C
en_US | US | Mobil | Mobilux EP 0 | 001D8448 | Shell Gadus S2 V220 0 | 1 |  | Lithium, EP, NLGI 0, 170 cSt @ 40°C
en_US | US | Mobil | Mobilith AW 0 | 001D8448 | Shell Gadus S2 V220 0 | 2 |  | Lithium Complex, EP, ISO 150, NLGI 0 |  | Lithium soap
en_US | US | Mobil | SHC 627 | 001F2643 | Shell Morlina S4 B 100 | 1 |  | PAO gear/bearing oil, ISO 100
en_US | US | Mobil | SHC 625 | 001D7786 | Shell Corena S4 R 46 | 1 |  | PAO gear/bearing oil, ISO 46
en_US | US | Mobil | Rarus SHC 1025 | 001D7786 | Shell Corena S4 R 46 | 1 |  | Compressor lubricant, PAO, ISO 46
en_US | US | Mobil | Mobilgrease XHP 220 | 001D8448 | Shell Gadus S2 V220 0 | 2 |  | Lithium Complex, NLGI 0, ISO 220, EP, tacky |  | Lithium soap
en_US | US | Mobil | DTE 21 | 001F8430 | Shell Tellus S2 VX 15 | 2 |  | AW hydraulic, VI 98, group I, ISO 10 |  | if viscosity OK
en_US | US | Mobil | Rarus 425 | 001D7786 | Shell Corena S4 R 46 | 1 |  | Compressor lubricant, HVI mineral oil, R&O, AW, ISO 46 |  | synthetic upgrade
en_US | US | Mobil | Rarus 424 | 001D7786 | Shell Corena S4 R 32 | 1 |  | Compressor lubricant, HVI mineral oil, R&O, AW, ISO 32 |  | synthetic upgrade
en_US | US | Mobil | Velocite No. 10 | 001F8472 | Shell Morlina S2 BL 22 | 1 |  | ISO 22, spindle oil
en_US | US | Mobil | Velocite No. 8 | 001F8472 | Shell Morlina S2 BL 22 | 2 |  | ISO 15, spindle oil |  | if viscosity OK
en_US | US | Mobil | Drip Oil | 001F8472 | Shell Morlina S2 BL 22 | 1 |  | 18.6 cSt @ 40°C, paraffinic, pour point +15°F
en_US | US | Mobil | Arctic Turbine 300 | 001A9784 | Shell Turbo Oil T 68 | 2 |  | Turbine oil, ISO 68, pour point -20°F |  | pour point 0°F
en_US | US | Mobil | 600W Super Cylinder | 001D7832 | Shell Omala S1 W 460 | 1 |  | AGMA 7 Compounded, 460 cSt @ 40°C
en_US | US | Mobil | Vactra Heavy Medium | 001A9784 | Shell Turbo Oil T 68 | 1 |  | R&O, ISO 68
en_US | US | Mobil | Mobil 1 0W-40 | 001H0972 | Pennzoil Platinum Euro SAE 5W-40 Full Synthetic Motor Oil | 2 |  | Synthetic API SN, ACEA A3/B3 & A3/B4, Nissan GT-R, MB 229.5, BMW LL-01, Porsche A40 |  | if 5W ok, not for GT-R
en_US | US | Mobil | Vacuum Pump Oil | 001A9784 | Shell Turbo Oil T 68 | 2 |  | ISO 68, low vapor pressure |  | if pressure > 1 torr
en_US | US | Mobil | DTE 799 | 001A9784 | Shell Turbo Oil T 68 | 1 |  | ISO 68 turbine oil
en_US | US | Mobil | DTE 768 | 001A9784 | Shell Turbo Oil T 68 | 1 |  | steam/light duty gas turbine oil
en_US | US | Mobil | Rarus 826 | 001D7788 | Shell Corena S4 P 68 | 1 |  | Compressor lubricant, Diester, ISO 68
en_US | US | Mobil | Rarus 426 | 001D7788 | Shell Corena S4 P 68 | 2 |  | Compressor lubricant, HVI mineral oil, R&O, AW, ISO 68 |  | reciprocating compressor, synthetic upgrade
en_US | US | Mobil | Teresstic 77 | 001A9784 | Shell Turbo Oil T 68 | 1 |  | 78.7 cSt @ 40°C, circulating oil, mild duty turbines, TOST 2000 hrs.
en_US | US | Mobil | Teresstic 68 | 001A9784 | Shell Turbo Oil T 68 | 1 |  | ISO 68, circulating oil, mild duty turbines, TOST 2500 hrs.
en_US | US | Mobil | DTE Heavy Medium | 001A9784 | Shell Turbo Oil T 68 | 1 |  | ISO 68, 95 VI, R&O
en_US | US | Mobil | Delvac Elite 10W-30 | 001F8878 | Shell Rotella T5 10W-30 | 1 |  | Synthetic blend, CJ-4
en_US | US | Mobil | Delvac Extreme 10W-30 | 001F8878 | Shell Rotella T5 10W-30 | 1 |  | synthetic blend, API CK-4, ACEA E9, E7, Caterpillar ECF-3, Cummins CES 20086, 20081, JASO DH-2, Detroit Diesel 93K222, 93K218
en_US | US | Mobil | Rarus 829 | 001D7789 | Shell Corena S4 P 100 | 2 |  | Compressor lubricant, Diester, ISO 150 |  | if ISO 100 viscosity is ok
en_US | US | Mobil | Extra Hecla Super Cyl. Mineral | 001D7833 | Shell Omala S1 W 680 | 2 |  | ISO 1000 AGMA 8A compounded oil, worm gears |  | if viscosity OK
en_US | US | Mobil | Extra Hecla Super Cylinder Oil | 001D7833 | Shell Omala S1 W 680 | 1 |  | ISO 680 AGMA 8 compounded oil, worm gears
en_US | US | Mobil | Delvac 1300 Super 10W-30 | 001F8878 | Shell Rotella T5 10W-30 | 1 |  | API CK-4, SN, ACEA E9, E7, Caterpillar ECF-3, Cummins CES 20086, 20081, JASO DH-2, Detroit 93K222, 93K218 |  | upgrade, synthetic blend, not API SN rated
en_US | US | Mobil | Vacuoline 148 | 001F8469 | Shell Morlina S3 BA 680 | 1 |  | Morgan "super demulsibility", ISO 680
en_US | US | Mobil | Mobil 1 Formula M 5W-40 | 001H0972 | Pennzoil Platinum Euro SAE 5W-40 Full Synthetic Motor Oil | 1 |  | MB 229.5/229.3
en_US | US | Mobil | SHC 636 | 001F2648 | Shell Morlina S4 B 680 | 1 |  | PAO gear/bearing oil, ISO 680
en_US | US | Mobil | Rarus 827 | 001D7789 | Shell Corena S4 P 100 | 1 |  | Compressor lubricant, Diester, ISO 100
en_US | US | Mobil | Velocite No. 8 | 001F8471 | Shell Morlina S2 BL 10 | 2 |  | ISO 15, spindle oil |  | if viscosity OK
en_US | US | Mobil | Velocite No. 6 | 001F8471 | Shell Morlina S2 BL 10 | 1 |  | ISO 10, spindle oil
en_US | US | Mobil | Arctic Turbine 220 | 001A9783 | Shell Turbo Oil T 46 | 2 |  | Turbine oil, ISO 46, pour point -20°F |  | pour point -10°F
en_US | US | Mobil | Vactra Medium | 001A9783 | Shell Turbo Oil T 46 | 1 |  | R&O, ISO 46
en_US | US | Mobil | Teresstic 46 | 001A9783 | Shell Turbo Oil T 46 | 1 |  | ISO 46, circulating oil, mild duty turbines, TOST 3000 hrs.
en_US | US | Mobil | DTE 24 | 001F8438 | Shell Tellus S2 MX 32 | 1 |  | AW hydraulic, VI 98, group I, ISO 32
en_US | US | Mobil | NS 46 | 001A9783 | Shell Turbo Oil T 46 | 2 |  | ISO 46, Non-Staining circulating/hydraulic oil |  | could stain
en_US | US | Mobil | DTE 798 | 001A9783 | Shell Turbo Oil T 46 | 1 |  | ISO 46 turbine oil
en_US | US | Mobil | DTE 746 | 001A9783 | Shell Turbo Oil T 46 | 1 |  | steam/light duty gas turbine oil
en_US | US | Mobil | SHC 632 | 001F2646 | Shell Morlina S4 B 320 | 1 |  | PAO gear/bearing oil, ISO 320
en_US | US | Mobil | DTE Heavy | 001F8464 | Shell Morlina S3 BA 100 | 1 |  | ISO 100, 92 VI, R&O
en_US | US | Mobil | Univis N 100 | 001F8436 | Shell Tellus S2 VX 100 | 1 |  | High VI AW hydraulic oil (VI - 150), 100 cSt @ 40°C, 14.54 cSt @ 100°C
en_US | US | Mobil | SHC 634 | 001F2647 | Shell Morlina S4 B 460 | 1 |  | PAO gear/bearing oil, ISO 460
en_US | US | Mobil | DTE Medium | 001A9783 | Shell Turbo Oil T 46 | 1 |  | ISO 46, 98 VI, R&O
en_US | US | Mobil | DTE HH | 001F8468 | Shell Morlina S3 BA 460 | 1 |  | ISO 460, 95 VI, R&O, mild antiwear does not meet Denison or Vickers
en_US | US | Mobil | Vacuoline 146 | 001F8468 | Shell Morlina S3 BA 460 | 1 |  | Morgan "super demulsibility", ISO 460
en_US | US | Mobil | Teresstic 460 | 001F8468 | Shell Morlina S3 BA 460 | 1 |  | ISO 460, circulating oil, TOST 1000+ hrs.
en_US | US | Mobil | Vacuoline 1409 | 001E0126 | Shell Tonna S2 MX 68 | 2 |  | ISO 68 hydraulic/way oil |  | Tonna S3 M 68 is preferred for combined hydraulic and slideway systems
en_US | US | Mobil | Vactra No. 2 | 001E0126 | Shell Tonna S2 MX 68 | 1 |  | Way/moderate duty hydraulic oil, ISO 68
en_US | US | Mobil | NS 460 | 001F8468 | Shell Morlina S3 BA 460 | 2 |  | ISO 460, Non-Staining circulating/hydraulic oil |  | stains
en_US | US | Mobil | Hydraulic Oil AW 46 | 001F8439 | Shell Tellus S2 MX 46 | 1 |  | meets major hydraulic pump spec.
en_US | US | Mobil | Hydraulic Oil AW 32 | 001F8438 | Shell Tellus S2 MX 32 | 1 |  | meets major hydraulic pump spec.
en_US | US | Mobil | Nuto H 32 | 001F8438 | Shell Tellus S2 MX 32 | 1 |  | ISO 32 AW oil, TOST 3000+, CM P-68
en_US | US | Mobil | DTE 25 | 001F8439 | Shell Tellus S2 MX 46 | 1 |  | AW hydraulic, VI 98, group I, ISO 46
en_US | US | Mobil | 600 W Cylinder Oil | 001D7832 | Shell Omala S1 W 460 | 1 |  | AGMA 7 Compounded, 375 cSt @ 40°C
en_US | US | Mobil | Nuto H 46 | 001F8439 | Shell Tellus S2 MX 46 | 1 |  | ISO 46 AW oil, TOST 2500+, CM P-70
en_US | US | Mobil | Vacuoline 133 | 001F8465 | Shell Morlina S3 BA 220 | 1 |  | Morgan "super demulsibility", ISO 220
en_US | US | Mobil | Mobil SHC Gear 220 | 001F8458 | Shell Omala S4 GXV 220 | 1 |  | Synthetic EP Gear oil, Flender approved
en_US | US | Mobil | Mobilgear SHC 220 | 001F8458 | Shell Omala S4 GXV 220 | 1 |  | AGMA 5EP, synthetic
en_US | US | Mobil | Mist Lube 34 | 001F1182 | Shell Omala S2 GX 460 | 2 |  | ISO 460 mist oil, EP, anti-misting |  | No stray mist additive
en_US | US | Mobil | Mobilgear 634 | 001F1182 | Shell Omala S2 GX 460 | 1 |  | AGMA 7EP, ISO 460
en_US | US | Mobil | DTE BB | 001F8465 | Shell Morlina S3 BA 220 | 1 |  | ISO 220, 95 VI, R&O, mild antiwear does not meet Denison or Vickers
en_US | US | Mobil | Centaur XHP 221 | 001D8425 | Shell Gadus S3 V220C 2 | 2 |  | Ca Sulfonate thickener, NLGI 1.5, ISO 220, dropping point 318°C |  | lithium Complex, dropping point 240°C
en_US | US | Mobil | Infinitec 152 | 001D8425 | Shell Gadus S3 V220C 2 | 1 |  | NLGI 2, GC-LB, Lithium Complex, ISO 150
en_US | US | Mobil | Mobilgrease CM-S | 001D8425 | Shell Gadus S3 V220C 2 | 2 |  | Lithium Complex, NLGI 2, EP, ISO 320, tacky |  | ISO 220
en_US | US | Mobil | Vactra BB | 001F8465 | Shell Morlina S3 BA 220 | 1 |  | R&O, ISO 220
en_US | US | Mobil | Teresstic 220 | 001F8465 | Shell Morlina S3 BA 220 | 1 |  | ISO 220, circulating oil, TOST 1000+ hrs.
en_US | US | Mobil | Mobilux EP 2 | 001D8451 | Shell Gadus S2 V220 2 | 1 |  | Lithium, EP, NLGI 2, 170 cSt @ 40°C
en_US | US | Mobil | Spartan EP 320 | 001F1179 | Shell Omala S2 GX 320 | 1 |  | AGMA 6 EP gear oil, USS 224, David Brown, CM
en_US | US | Mobil | Mist Lube 32 | 001F1179 | Shell Omala S2 GX 320 | 2 |  | ISO 320 mist oil, EP, anti-misting |  | No stray mist additive
en_US | US | Mobil | Mobilgear 632 | 001F1179 | Shell Omala S2 GX 320 | 1 |  | AGMA 6EP, ISO 320
en_US | US | Mobil | Mobil SHC Gear 320 | 001F8459 | Shell Omala S4 GXV 320 | 1 |  | Synthetic EP Gear oil, Flender approved
en_US | US | Mobil | Mobilgear SHC XMP 320 | 001F8459 | Shell Omala S4 GXV 320 | 1 |  | ISO 320, synthetic, FZG 13+, Flender approved
en_US | US | Mobil | Mobilgear SHC 320 | 001F8459 | Shell Omala S4 GXV 320 | 1 |  | AGMA 6EP, synthetic
en_US | US | Mobil | Mobilgear 600 XP 460 | 001F1182 | Shell Omala S2 GX 460 | 1 |  | EP, mineral oil, Flender micropitting
en_US | US | Mobil | Mobilgear MS 460 | 001F1182 | Shell Omala S2 GX 460 | 1 |  | ISO 460 mist oil, EP
en_US | US | Mobil | Spartan EP 460 | 001F1182 | Shell Omala S2 GX 460 | 1 |  | AGMA 7 EP gear oil, USS 224, David Brown, CM
en_US | US | Mobil | Aero Oil 120 | 001A0075 | AeroShell Oil W 120 | 1 |  | Ashless Dispersant Aviation Engine Oils
en_US | US | Mobil | DTE Light | 001A9782 | Shell Turbo Oil T 32 | 1 |  | ISO 32, 102 VI, R&O
en_US | US | Mobil | DTE 732 | 001A9782 | Shell Turbo Oil T 32 | 1 |  | steam/light duty gas turbine oil, GE GEK 32568J
en_US | US | Mobil | Mobilith AW 2 | 001D8425 | Shell Gadus S3 V220C 2 | 1 |  | Lithium Complex, EP, ISO 150, NLGI 2
en_US | US | Mobil | Mobilith AW 3 | 001D8425 | Shell Gadus S3 V220C 2 | 2 |  | Lithium Complex, EP, ISO 150, NLGI 3 |  | NLGI 2
en_US | US | Mobil | Mobil SHC Gear 150 | 001F8461 | Shell Omala S4 GXV 150 | 1 |  | Synthetic EP Gear oil, Flender approved
en_US | US | Mobil | Mobilgear 600 XP 680 | 001F1183 | Shell Omala S2 GX 680 | 1 |  | EP, mineral oil, Flender micropitting
en_US | US | Mobil | Mobilgear 636 | 001F1183 | Shell Omala S2 GX 680 | 1 |  | AGMA 8EP, ISO 680
en_US | US | Mobil | Mobilgrease HP | 001D8425 | Shell Gadus S3 V220C 2 | 1 |  | Lithium Complex, NLGI 2, EP, ISO 220 (Automotive)
en_US | US | Mobil | Glygoyle 30 | 001D7857 | Shell Omala S4 WE 220 | 1 |  | Polyglycol gear oil, 224 cSt @ 40°C
en_US | US | Mobil | Glygoyle HE 320 | 001D7858 | Shell Omala S4 WE 320 | 1 |  | Discontinued, Polyglycol gear oil, 320 cSt @ 40°C
en_US | US | Mobil | Glygoyle 320 | 001D7858 | Shell Omala S4 WE 320 | 1 |  | Polyglycol gear oil, 320 cSt @ 40°C, NSF H-1 |  | Omala is not food-grade.
en_US | US | Mobil | Mobilgear SHC 150 | 001F8461 | Shell Omala S4 GXV 150 | 1 |  | AGMA 4EP, synthetic
en_US | US | Mobil | Glygoyle 22 | 001D7857 | Shell Omala S4 WE 220 | 2 |  | Polyglycol gear oil, 177 cSt @ 40°C |  | if viscosity OK
en_US | US | Mobil | Glygoyle 220 | 001D7857 | Shell Omala S4 WE 220 | 1 |  | Polyglycol gear oil, 220 cSt @ 40°C, NSF H-1
en_US | US | Mobil | Mobilfluid 423 | 001D8246 | Shell Spirax S4 TXM | 1 |  | Tractor trans., differential, hydraulic fluid (old formula)
en_US | US | Mobil | Mobilfluid 422 | 001D8246 | Shell Spirax S4 TXM | 1 |  | Tractor trans., differential, hydraulic fluid (old formula)
en_US | US | Mobil | Mobilfluid 424 | 001D8246 | Shell Spirax S4 TXM | 1 |  | Tractor transmission, differential, hydraulic fluid, J20C
en_US | US | Mobil | Mobilgrease XHP 222 | 001D8425 | Shell Gadus S3 V220C 2 | 1 |  | Lithium Complex, NLGI 2, ISO 220, EP, tacky
en_US | US | Mobil | Mobilgrease XHP 223 | 001D8425 | Shell Gadus S3 V220C 2 | 2 |  | Lithium Complex, NLGI 3, ISO 220, EP, tacky |  | NLGI 2
en_US | US | Mobil | Mobilux EP 3 | 001D8425 | Shell Gadus S3 V220C 2 | 2 |  | Lithium, EP, NLGI 3, 160 cSt @ 40°C |  | tackifier helps to keep in place similar to NLGI 3
en_US | US | Mobil | Delvac Xtreme Service Grease | 001D8425 | Shell Gadus S3 V220C 2 | 2 |  | NLGI 2, Lithium Complex, tacky, ISO 320, EP |  | ISO 220
en_US | US | Mobil | Mobilgear 600 XP 68 | 001F1172 | Shell Omala S2 GX 68 | 1 |  | EP, mineral oil
en_US | US | Mobil | Mobilgear 626 | 001F1172 | Shell Omala S2 GX 68 | 1 |  | AGMA 2EP, ISO 68
en_US | US | Mobil | Polyrex EP 2 | 001D8425 | Shell Gadus S3 V220C 2 | 2 |  | Polyurea, NLGI 2, EP, 235 cSt @ 40°C |  | lithium Complex
en_US | US | Mobil | Ronex MP | 001D8425 | Shell Gadus S3 V220C 2 | 2 |  | Lithium Comp., NLGI 2, EP, 115 cSt @ 40°C, GC-LB, Ford WSS-M1C267-A1 approval |  | Same applications, higer base oil viscosity, not Ford approved
en_US | US | Mobil | Unirex EP 2 | 001D8425 | Shell Gadus S3 V220C 2 | 1 |  | Lithium Complex, EP, NLGI 2, 220 cSt @ 40°C
en_US | US | Mobil | Hydraulic Oil AW 100 | 001F8441 | Shell Tellus S2 MX 100 | 1 |  | meets major hydraulic pump spec.
en_US | US | Mobil | Nuto H 150 | 001F8441 | Shell Tellus S2 MX 100 | 2 |  | ISO 150 AW oil, TOST 2500+, Denison HF-0 |  | if ISO 100 ok
en_US | US | Mobil | Nuto H 100 | 001F8441 | Shell Tellus S2 MX 100 | 1 |  | ISO 100 AW oil, TOST 2500+, Denison HF-0
en_US | US | Mobil | Mobilgrease CM-W | 001D8424 | Shell Gadus S3 V220C 1 | 1 |  | Lithium Complex, NLGI 1, EP, ISO 150, tacky
en_US | US | Mobil | Hydraulic Oil AW 150 | 001F8441 | Shell Tellus S2 MX 100 | 2 |  | meets major hydraulic pump spec. |  | if viscosity OK
en_US | US | Mobil | Mobilgear SHC 460 | 001F8460 | Shell Omala S4 GXV 460 | 1 |  | AGMA 7EP, synthetic
en_US | US | Mobil | Hydraulic Oil 13 | 001F8432 | Shell Tellus S2 VX 32 | 1 |  | ISO 32, PP -40°F, VI 140
en_US | US | Mobil | Mobilgrease HTF | 001D8424 | Shell Gadus S3 V220C 1 | 2 |  | Lithium Complex NLGI 1, ISO 320 |  | ISO 220
en_US | US | Mobil | Mobilgrease XHP 221 | 001D8424 | Shell Gadus S3 V220C 1 | 1 |  | Lithium Complex, NLGI 1, ISO 220, EP, tacky
en_US | US | Mobil | DTE 28 | 001F8441 | Shell Tellus S2 MX 100 | 2 |  | AW hydraulic, VI 98, group I, ISO 150 |  | if viscosity OK
en_US | US | Mobil | DTE 27 | 001F8441 | Shell Tellus S2 MX 100 | 1 |  | AW hydraulic, VI 98, group I, ISO 100
en_US | US | Mobil | DTE 13M | 001F8432 | Shell Tellus S2 VX 32 | 1 |  | Multigrade AW hydraulic fluid, dielectric strength
en_US | US | Mobil | DTE 10 Excel 32 | 001F8432 | Shell Tellus S2 VX 32 | 2 |  | zinc-free, aw hydraulic, HVI, dielectric strength |  | not zinc-free
en_US | US | Mobil | Univis N 32 | 001F8432 | Shell Tellus S2 VX 32 | 1 |  | High VI AW hydraulic oil (VI - 151), 32 cSt @ 40°C, 6.39 cSt @ 100°C
en_US | US | Mobil | Mobil SHC Gear 460 | 001F8460 | Shell Omala S4 GXV 460 | 1 |  | Synthetic EP Gear oil, Flender approved
en_US | US | Mobil | Univis N 22 | 001F8431 | Shell Tellus S2 VX 22 | 1 |  | High VI AW hydraulic oil (VI - 151), 22 cSt @ 40°C, 5.03 cSt @ 100°C
en_US | US | Mobil | DTE 12M | 001F8431 | Shell Tellus S2 VX 22 | 1 |  | Multigrade AW hydraulic fluid, dielectric strength
en_US | US | Mobil | Hydraulic Oil 12 | 001F8431 | Shell Tellus S2 VX 22 | 1 |  | ISO 22, PP -40°F, VI 140
en_US | US | Mobil | Arctic Turbine 150 | 001A9782 | Shell Turbo Oil T 32 | 1 |  | Turbine oil, ISO 32, pour point -20°F
en_US | US | Mobil | Vactra Light | 001A9782 | Shell Turbo Oil T 32 | 1 |  | R&O, ISO 32
en_US | US | Mobil | Teresstic 32 | 001A9782 | Shell Turbo Oil T 32 | 1 |  | ISO 32, circulating oil, mild duty turbines, TOST 2500 hrs.
en_US | US | Mobil | Mobilgear SHC XMP 460 | 001F8460 | Shell Omala S4 GXV 460 | 1 |  | ISO 460, synthetic, FZG 13+ , Flender approved
en_US | US | Mobil | Mobilgear SHC 680 | 001F8460 | Shell Omala S4 GXV 460 | 2 |  | AGMA 8EP, synthetic |  | if viscosity OK
en_US | US | Mobil | DTE 797 | 001A9782 | Shell Turbo Oil T 32 | 1 |  | ISO 32 turbine oil
en_US | US | Mobil | Spartan EP 150 | 001F1174 | Shell Omala S2 GX 150 | 1 |  | AGMA 4 EP gear oil, USS 224, David Brown, CM
en_US | US | Mobil | Mobilgear 629 | 001F1174 | Shell Omala S2 GX 150 | 1 |  | AGMA 4EP, ISO 150
en_US | US | Mobil | Mobilgear 600 XP 220 | 001F1177 | Shell Omala S2 GX 220 | 1 |  | EP, mineral oil, Flender micropitting
en_US | US | Mobil | Mobilgear 627 | 001F1173 | Shell Omala S2 GX 100 | 1 |  | AGMA 3EP, ISO 100
en_US | US | Mobil | Mobilgear 600 XP 150 | 001F1174 | Shell Omala S2 GX 150 | 1 |  | EP, mineral oil, Flender micropitting
en_US | US | Mobil | Mobiltrans HD 30 | 001D8250 | Shell Spirax S4 CX 30 | 1 |  | Caterpillar TO-4
en_US | US | Mobil | Mobiltrans HD 10W | 001D8249 | Shell Spirax S4 CX 10W | 1 |  | Caterpillar TO-4
en_US | US | Mobil | Mobilgear 600 XP 320 | 001F1179 | Shell Omala S2 GX 320 | 1 |  | EP, mineral oil, Flender micropitting
en_US | US | Mobil | Mobilgear MS 320 | 001F1179 | Shell Omala S2 GX 320 | 1 |  | ISO 320 mist oil, EP
en_US | US | Mobil | Spartan EP 220 | 001F1177 | Shell Omala S2 GX 220 | 1 |  | AGMA 5 EP gear oil, USS 224, David Brown, CM
en_US | US | Mobil | Mobilgear 630 | 001F1177 | Shell Omala S2 GX 220 | 1 |  | AGMA 5EP, ISO 220
en_US | US | Mobil | Hydraulic Oil 10W | 001D8249 | Shell Spirax S4 CX 10W | 1 |  | SAE 10W used in construction hydraulic systems
en_US | US | Mobil | DTE 15M | 001F8433 | Shell Tellus S2 VX 46 | 1 |  | Multigrade AW hydraulic fluid
en_US | US | Mobil | Mobilux EP 1 | 001D8450 | Shell Gadus S2 V220 1 | 1 |  | Lithium, EP, NLGI 1, 170 cSt @ 40°C
en_US | US | Mobil | Hydraulic Oil 15 | 001F8433 | Shell Tellus S2 VX 46 | 1 |  | ISO 46, PP -40°F, VI 140
en_US | US | Mobil | Mobilith AW 1 | 001D8424 | Shell Gadus S3 V220C 1 | 1 |  | Lithium Complex, EP, ISO 150, NLGI 1
en_US | US | Mobil | DTE 10 Excel 46 | 001F8433 | Shell Tellus S2 VX 46 | 2 |  | zinc-free, aw hydraulic, HVI, dielectric strength |  | not zinc-free
en_US | US | Mobil | Univis N 46 | 001F8433 | Shell Tellus S2 VX 46 | 1 |  | High VI AW hydraulic oil (VI - 152), 46.0 cSt @ 40°C, 8.19 cSt @ 100°C
en_US | US | Mobil | Mobilgear 600 XP 100 | 001F1173 | Shell Omala S2 GX 100 | 1 |  | EP, mineral oil, Flender micropitting
en_US | US | Mobil | Mobilgear MS 100 | 001F1173 | Shell Omala S2 GX 100 | 1 |  | ISO 100 mist oil, EP
en_US | US | Mobil | Mist Lube 27 | 001F1173 | Shell Omala S2 GX 100 | 2 |  | ISO 100 mist oil, EP, anti-misting |  | No stray mist additive
en_US | US | Mobil | Univis N 68 | 001F8434 | Shell Tellus S2 VX 68 | 1 |  | High VI AW hydraulic oil (VI - 151), 68 cSt @ 40°C, 11.0 cSt @ 100°C
en_US | US | Mobil | DTE 16M | 001F8434 | Shell Tellus S2 VX 68 | 1 |  | Multigrade AW hydraulic fluid
en_US | US | Mobil | Mobiltrans HD 50 | 001D8252 | Shell Spirax S4 CX 50 | 1 |  | Caterpillar TO-4
en_US | US | Mobil | Mobilfluid 350 | 001B1126 | Pennzoil Automatic Transmission Fluid | 1 |  | ATF Type A
en_US | US | Mobil | Vactra No. 1 | 001D7770 | Shell Tonna S2 M 32 | 1 |  | Way/moderate duty hydraulic lubricant, ISO 32
en_US | US | Mobil | Vacuoline 1419 | 001E0127 | Shell Tonna S2 MX 220 | 1 |  | ISO 220 way oil
en_US | US | Mobil | Multipurpose ATF | 001B1126 | Pennzoil Automatic Transmission Fluid | 1 |  | Mercon/Dexron III, C-4
en_US | US | Mobil | ATF 200 | 001B1126 | Pennzoil Automatic Transmission Fluid | 2 |  | ATF, GM Type A Suffix A, MB-Approval 236.2 |  | No MB approval
en_US | US | Mobil | Viscolite BB | 001E0127 | Shell Tonna S2 MX 220 | 2 |  | ISO 220, tacky industrial oil |  | Review application
en_US | US | Mobil | Vactra No. 3 | 001E0127 | Shell Tonna S2 MX 220 | 2 |  | Way lubricant, ISO 150 |  | if viscosity OK
en_US | US | Mobil | Mobiltherm 43 | 001D8401 | Shell Heat Transfer Oil S2 X | 2 |  | heat transfer oil, ISO 32 |  | 54 centistokes @ 40°C, max bulk temp 290°C (554°F)
en_US | US | Mobil | ATF 3309 | 001F1404 | Pennzoil Platinum High Mileage ATF | 1 |  | ATF, used in certain Toyota, Lexus, Audi, Saturn, Ford, Volvo, VW, Saab, Porsche & Mitsubishi
en_US | US | Mobil | Mobil 1 Synthetic ATF | 001F1404 | Pennzoil Platinum High Mileage ATF | 1 |  | synthetic Mercon/Dexron III, C-4, Mercon V
en_US | US | Mobil | Mobiltherm 603 | 001D8401 | Shell Heat Transfer Oil S2 X | 2 |  | heat transfer oil, 20 cSt at 40°C |  | 54 centistokes @ 40°C, max bulk temp 290°C (554°F)
en_US | US | Mobil | Mobiltherm N 100 | 001D8401 | Shell Heat Transfer Oil S2 X | 2 |  | heat transfer oil, 108 cSt at 40°C |  | 54 centistokes @ 40°C
en_US | US | Mobil | Mobiltherm 610 | 001D8401 | Shell Heat Transfer Oil S2 X | 2 |  | Heat transfer oil, 0 to 250 degrees C, ISO 100 |  | 54 cSt at 40 degrees C
en_US | US | Mobil | Mobiltherm 605 | 001D8401 | Shell Heat Transfer Oil S2 X | 2 |  | heat transfer oil, 30 cSt at 40°C |  | 54 centistokes @ 40°C, max bulk temp 290°C (554°F)
en_US | US | Mobil | Thermoil 46 | 001D8401 | Shell Heat Transfer Oil S2 X | 1 |  | heat transfer oil
en_US | US | Mobil | Thermoil 100 | 001D8401 | Shell Heat Transfer Oil S2 X | 2 |  | heat transfer oil, ISO 100 |  | 54 centistokes @ 40°C
en_US | US | Mobil | Vactra No. 4 | 001E0127 | Shell Tonna S2 MX 220 | 1 |  | Way lubricant, ISO 220
en_US | US | Mobil | Vacuoline 137 | 001F8467 | Shell Morlina S3 BA 320 | 1 |  | Morgan "super demulsibility", ISO 320
en_US | US | Mobil | ATF D/M | 001B1126 | Pennzoil Automatic Transmission Fluid | 1 |  | GM DEXRON IIIH, Ford MERCON and Allison C-4
en_US | US | Mobil | Vacuoline 1405 | 001D7770 | Shell Tonna S2 M 32 | 1 |  | ISO 32 hydraulic/way oil
en_US | US | Mobil | ATF 220 | 001B1126 | Pennzoil Automatic Transmission Fluid | 2 |  | ATF, Dexron II, Mercon, Allison C-4, Voith Turbo H55.6335.xx |  | review OEM requirements
en_US | US | Mobil | Thermoil 32 | 001D8401 | Shell Heat Transfer Oil S2 X | 2 |  | heat transfer oil |  | 54 centistokes @ 40°C, max bulk temp 290°C (554°F)
en_US | US | Motor Code | SJ | 001D7521 | Pennzoil Gold SAE 10W-30 Synthetic Blend Motor Oil | 1 |  | Motor Oil, API Service SJ |  | check owner's manual for proper viscosity grade
en_US | US | Motor Code | SH | 001D7521 | Pennzoil Gold SAE 10W-30 Synthetic Blend Motor Oil | 1 |  | Motor Oil, API Service SH (obsolete) |  | check owner's manual for proper viscosity grade
en_US | US | Motor Code | SEO22 | 001D7526 | Pennzoil Platinum SAE 5W-30 Full Synthetic Motor Oil | 1 |  | GM 4718M |  | check owner's manual for proper viscosity grade
en_US | US | Motor Code | SEO08 | 001H0976 | Pennzoil Euro L SAE 5W-30 Full Synthetic Motor Oil | 1 |  | BMW Long-Life rating LL-04
en_US | US | Motor Code | SEO23 | 001D7526 | Pennzoil Platinum SAE 5W-30 Full Synthetic Motor Oil | 1 |  | GM 6094M |  | check owner's manual for proper viscosity grade
en_US | US | Motor Code | GLS97 | 001D8292 | Shell Spirax S6 AXME 80W-140 | 1 |  | SAE Spec J2360 |  | check owner's manual for proper viscosity grade
en_US | US | Motor Code | GO-H/S | 001D8292 | Shell Spirax S6 AXME 80W-140 | 1 |  | Mack Gear Oil GO-H/S, obsolete specification, synthetic |  | check owner's manual for proper viscosity grade
en_US | US | Motor Code | GL-5 | 001D8292 | Shell Spirax S6 AXME 80W-140 | 1 |  | Gear oil, API Service GL-5 |  | check owner's manual for proper viscosity grade
en_US | US | Motor Code | SEO47 | 001D7526 | Pennzoil Platinum SAE 5W-30 Full Synthetic Motor Oil | 1 |  | Nissan Genuine NISSAN Ester Engine Oil |  | check owner's manual for proper viscosity grade
en_US | US | Motor Code | SEO24 | 001D7526 | Pennzoil Platinum SAE 5W-30 Full Synthetic Motor Oil | 1 |  | GM -LL-A 025, synthetic oil used in some Saab vehicles, superseded by dexos1 5W-30
en_US | US | Motor Code | GO-J | 001D8292 | Shell Spirax S6 AXME 80W-140 | 1 |  | for Mack transfer cases, some transmissions, older differentials |  | can upgrade to GO-J Plus, Spirax S6 AXRME 75W-90, check owner's manual for proper viscosity grade
en_US | US | Motor Code | MT-1 | 001D8292 | Shell Spirax S6 AXME 80W-140 | 1 |  | Gear oil, API Service MT-1 |  | check owner's manual for proper viscosity grade
en_US | US | Motor Code | SEO19 | 001D7526 | Pennzoil Platinum SAE 5W-30 Full Synthetic Motor Oil | 1 |  | Ford WSS M2C946-A, 5W-30
en_US | US | Motor Code | SL | 001D7521 | Pennzoil Gold SAE 10W-30 Synthetic Blend Motor Oil | 1 |  | Motor Oil, API Service SL |  | check owner's manual for proper viscosity grade
en_US | US | Motor Code | SEO20 | 001D7526 | Pennzoil Platinum SAE 5W-30 Full Synthetic Motor Oil | 1 |  | GM dexos1, gasoline engine oil required in most 2011 & newer models |  | check owner's manual for proper viscosity grade
en_US | US | Motor Code | SEO29 | 001H0976 | Pennzoil Euro L SAE 5W-30 Full Synthetic Motor Oil | 1 |  | MB 229.31, synthetic MB gasoline engine oil specification |  | check owner's manual for proper viscosity grade
en_US | US | Motor Code | SEO31 | 001H0976 | Pennzoil Euro L SAE 5W-30 Full Synthetic Motor Oil | 1 |  | MB 229.51, synthetic MB diesel engine specification |  | check owner's manual for proper viscosity grade
en_US | US | Motor Code | SEO10 | 001H0976 | Pennzoil Euro L SAE 5W-30 Full Synthetic Motor Oil | 1 |  | Chrysler MS-11106
en_US | US | Motor Code | SEO21 | 001H0976 | Pennzoil Euro L SAE 5W-30 Full Synthetic Motor Oil | 1 |  | dexos2 for 2014-15 Chevy Cruze diesel
en_US | US | Motor Code | SEO46 | 001H0976 | Pennzoil Euro L SAE 5W-30 Full Synthetic Motor Oil | 1 |  | MB 229.5 or 229.51 |  | meets MB 229.51
en_US | US | Motor Code | SEO54 | 001H0976 | Pennzoil Euro L SAE 5W-30 Full Synthetic Motor Oil | 1 |  | Chrysler MS-11106
en_US | US | Motor Code | SEO40 | 001H0976 | Pennzoil Euro L SAE 5W-30 Full Synthetic Motor Oil | 1 |  | MB 228.51 or 229.51 |  | meets 229.51, check owner's manual for proper viscosity grade
en_US | US | Motor Code | SEO44 | 001H0976 | Pennzoil Euro L SAE 5W-30 Full Synthetic Motor Oil | 1 |  | MB 229.3, 229.31, 229.5 or 229.51 |  | meets MB 229.31 & 229.51, check owner's manual for proper viscosity grade
en_US | US | Motor Code | SL101 | 001F1402 | Pennzoil Platinum LV Multi-Vehicle ATF | 1 |  | Texaco ETL-7045E or BMWP/N83 22 026 922
en_US | US | Motor Code | SL102 | 001F1402 | Pennzoil Platinum LV Multi-Vehicle ATF | 1 |  | Texaco ETL 8072
en_US | US | Motor Code | SL099 | 001F1402 | Pennzoil Platinum LV Multi-Vehicle ATF | 1 |  | Suzuki Matic S ATF
en_US | US | Motor Code | SL100 | 001F1402 | Pennzoil Platinum LV Multi-Vehicle ATF | 1 |  | Texaco ETL-7045
en_US | US | Motor Code | SL107 | 001F1402 | Pennzoil Platinum LV Multi-Vehicle ATF | 1 |  | Mopar P/N 68171866AA
en_US | US | Motor Code | SEO47 | 001D7521 | Pennzoil Gold SAE 10W-30 Synthetic Blend Motor Oil | 1 |  | Nissan Genuine NISSAN Ester Engine Oil |  | check owner's manual for proper viscosity grade
en_US | US | Motor Code | SEO23 | 001D7521 | Pennzoil Gold SAE 10W-30 Synthetic Blend Motor Oil | 1 |  | GM 6094M |  | check owner's manual for proper viscosity grade
en_US | US | Motor Code | SL108 | 001F1402 | Pennzoil Platinum LV Multi-Vehicle ATF | 1 |  | Diamond Queen ATF J3
en_US | US | Motor Code | SL111 | 001F1402 | Pennzoil Platinum LV Multi-Vehicle ATF | 1 |  | ATF Z1 Saturn P/N 22717466
en_US | US | Motor Code | SL082 | 001F1402 | Pennzoil Platinum LV Multi-Vehicle ATF | 1 |  | Nissan Matic K Transmission Fluid, P/N 99MP-MTK00P
en_US | US | Motor Code | SL083 | 001F1402 | Pennzoil Platinum LV Multi-Vehicle ATF | 1 |  | Nissan Matic S Transmission Fluid, P/N 999MP-MTS00P
en_US | US | Motor Code | SL080 | 001F1402 | Pennzoil Platinum LV Multi-Vehicle ATF | 1 |  | Nissan Matic D
en_US | US | Motor Code | SL081 | 001F1402 | Pennzoil Platinum LV Multi-Vehicle ATF | 1 |  | Nissan Matic J Transmission Fluid, P/N 999MP-MTJ00P
en_US | US | Motor Code | SL090 | 001F1402 | Pennzoil Platinum LV Multi-Vehicle ATF | 1 |  | Saab P/N 93 165 147
en_US | US | Motor Code | SL097 | 001F1402 | Pennzoil Platinum LV Multi-Vehicle ATF | 1 |  | Subaru ATF, P/N K0140Y0700, IDEMITSU ATF HP
en_US | US | Motor Code | SL098 | 001F1402 | Pennzoil Platinum LV Multi-Vehicle ATF | 1 |  | Suzuki Matic J ATF
en_US | US | Motor Code | SL092 | 001F1402 | Pennzoil Platinum LV Multi-Vehicle ATF | 1 |  | Shell 3403 M115
en_US | US | Motor Code | SL094 | 001F1402 | Pennzoil Platinum LV Multi-Vehicle ATF | 1 |  | Shell LA2634
en_US | US | Motor Code | API* | 001D7521 | Pennzoil Gold SAE 10W-30 Synthetic Blend Motor Oil | 1 |  | Motor Oil certified by API (Starburst symbol) currently SN/GF-5 |  | check owner's manual for proper viscosity grade
en_US | US | Motor Code | SL031 | 001F1400 | Pennzoil Platinum Gear 75W-90 | 1 |  | Ford Spec. WSS-M2C200-C
en_US | US | Motor Code | SL144 | 001F1402 | Pennzoil Platinum LV Multi-Vehicle ATF | 1 |  | VW P/N GUS 00 162
en_US | US | Motor Code | SL153 | 001F1402 | Pennzoil Platinum LV Multi-Vehicle ATF | 1 |  | Sk Energy ATF SP 4
en_US | US | Motor Code | SL112 | 001F1402 | Pennzoil Platinum LV Multi-Vehicle ATF | 1 |  | Hyundia SP IV
en_US | US | Motor Code | SL129 | 001F1402 | Pennzoil Platinum LV Multi-Vehicle ATF | 1 |  | Suzuki Matic D Atf
en_US | US | Motor Code | WS | 001F1402 | Pennzoil Platinum LV Multi-Vehicle ATF | 1 |  | JWS 3324 Automatic Transmission Fluid
en_US | US | Motor Code | SE | 001D7521 | Pennzoil Gold SAE 10W-30 Synthetic Blend Motor Oil | 1 |  | Motor Oil, API Service SE (obsolete) |  | check owner's manual for proper viscosity grade
en_US | US | Motor Code | SD | 001D7521 | Pennzoil Gold SAE 10W-30 Synthetic Blend Motor Oil | 1 |  | Motor Oil, API Service SD (obsolete) |  | check owner's manual for proper viscosity grade
en_US | US | Motor Code | SEO11 | 001D7521 | Pennzoil Gold SAE 10W-30 Synthetic Blend Motor Oil | 1 |  | Chrysler MS-6395 |  | check owner's manual for proper viscosity grade
en_US | US | Motor Code | SEO11 | 001D7526 | Pennzoil Platinum SAE 5W-30 Full Synthetic Motor Oil | 1 |  | Chrysler MS-6395 |  | check owner's manual for proper viscosity grade
en_US | US | Motor Code | SL014 | 001F1402 | Pennzoil Platinum LV Multi-Vehicle ATF | 1 |  | Audi/Volkswagen P/N G 055 162 A2 or A6
en_US | US | Motor Code | SL016 | 001F1402 | Pennzoil Platinum LV Multi-Vehicle ATF | 1 |  | Audi/Volkswagen P/N G 060 162 A2
en_US | US | Motor Code | SL004 | 001F1402 | Pennzoil Platinum LV Multi-Vehicle ATF | 1 |  | Apollo Oil ATF RED-1K
en_US | US | Motor Code | SL006 | 001F1402 | Pennzoil Platinum LV Multi-Vehicle ATF | 1 |  | Audi/Volkswagen P/N G 052 025
en_US | US | Motor Code | SL017 | 001F1402 | Pennzoil Platinum LV Multi-Vehicle ATF | 1 |  | BMW P/N 83 22 2 163 514
en_US | US | Motor Code | SL025 | 001F1402 | Pennzoil Platinum LV Multi-Vehicle ATF | 1 |  | Diamond ATF SP-III, SK ATF SP-III
en_US | US | Motor Code | SL036 | 001F1402 | Pennzoil Platinum LV Multi-Vehicle ATF | 1 |  | GM P/N 19256039, AW-1 Transmission Fluid
en_US | US | Motor Code | SL021 | 001F1402 | Pennzoil Platinum LV Multi-Vehicle ATF | 1 |  | Castrol Transmax J, or Aporoil ATF HP
en_US | US | Motor Code | SL024 | 001F1402 | Pennzoil Platinum LV Multi-Vehicle ATF | 1 |  | Dia Queen ATF-J2
en_US | US | Motor Code | AE | 001F1402 | Pennzoil Platinum LV Multi-Vehicle ATF | 1 |  | Esso Type LT 71141 ATF
en_US | US | Motor Code | SG | 001D7521 | Pennzoil Gold SAE 10W-30 Synthetic Blend Motor Oil | 1 |  | Motor Oil, API Service SG (obsolete) |  | check owner's manual for proper viscosity grade
en_US | US | Motor Code | AF3 | 001F1402 | Pennzoil Platinum LV Multi-Vehicle ATF | 1 |  | Dexron III ATF
en_US | US | Motor Code | SL001 | 001F1402 | Pennzoil Platinum LV Multi-Vehicle ATF | 1 |  | Acura ATF DW-1
en_US | US | Motor Code | SL002 | 001F1402 | Pennzoil Platinum LV Multi-Vehicle ATF | 1 |  | Acura ATF-Z1, P/N 08200-9001A
en_US | US | Motor Code | AF6 | 001F1402 | Pennzoil Platinum LV Multi-Vehicle ATF | 1 |  | Dexron VI ATF
en_US | US | Motor Code | MLV | 001F1402 | Pennzoil Platinum LV Multi-Vehicle ATF | 1 |  | Mercon LV ATF, P/N XT-10-QLV
en_US | US | Motor Code | SL061 | 001F1402 | Pennzoil Platinum LV Multi-Vehicle ATF | 1 |  | MB 236.7
en_US | US | Motor Code | SL062 | 001F1402 | Pennzoil Platinum LV Multi-Vehicle ATF | 1 |  | MB 236.8
en_US | US | Motor Code | SL059 | 001F1402 | Pennzoil Platinum LV Multi-Vehicle ATF | 1 |  | MB 236.41
en_US | US | Motor Code | SL060 | 001F1402 | Pennzoil Platinum LV Multi-Vehicle ATF | 1 |  | MB 236.6
en_US | US | Motor Code | SL064 | 001F1402 | Pennzoil Platinum LV Multi-Vehicle ATF | 1 |  | MB 236.9
en_US | US | Motor Code | SL072 | 001F1402 | Pennzoil Platinum LV Multi-Vehicle ATF | 1 |  | Mopar P/N 05127382AA or equivalent as listed on MB 236.10 and MB 236.12
en_US | US | Motor Code | SL077 | 001F1402 | Pennzoil Platinum LV Multi-Vehicle ATF | 1 |  | Nippon AW-1 ATF
en_US | US | Motor Code | SL065 | 001F1402 | Pennzoil Platinum LV Multi-Vehicle ATF | 1 |  | Mitsubishi Diamond SP-III ATF
en_US | US | Motor Code | SL067 | 001F1402 | Pennzoil Platinum LV Multi-Vehicle ATF | 1 |  | Mopar AS68RC Automatic Transmission Fluid
en_US | US | Motor Code | SL043 | 001F1402 | Pennzoil Platinum LV Multi-Vehicle ATF | 1 |  | Hyundai SP-IV Automatic Transmission Fluid
en_US | US | Motor Code | SL044 | 001F1402 | Pennzoil Platinum LV Multi-Vehicle ATF | 1 |  | IDEMITSU K17, Jatco 3100 PL085
en_US | US | Motor Code | SL040 | 001F1402 | Pennzoil Platinum LV Multi-Vehicle ATF | 1 |  | Honda ATF-Z1, P/N 08200-9001
en_US | US | Motor Code | SL042 | 001F1402 | Pennzoil Platinum LV Multi-Vehicle ATF | 1 |  | Hyundai SP-III ATF
en_US | US | Motor Code | SL046 | 001F1402 | Pennzoil Platinum LV Multi-Vehicle ATF | 1 |  | Kia SK ATF SP-IV, Michang ATF SP-IV, NOCA ATF SP-IV or Kia SP-IV ATF
en_US | US | Motor Code | SF | 001D7521 | Pennzoil Gold SAE 10W-30 Synthetic Blend Motor Oil | 1 |  | Motor Oil, API Service SF (obsolete) |  | check owner's manual for proper viscosity grade
en_US | US | Motor Code | SL054 | 001F1402 | Pennzoil Platinum LV Multi-Vehicle ATF | 1 |  | MB 236.10
en_US | US | Motor Code | SL049 | 001F1402 | Pennzoil Platinum LV Multi-Vehicle ATF | 1 |  | Mazda ATF FZ
en_US | US | Motor Code | SL050 | 001F1402 | Pennzoil Platinum LV Multi-Vehicle ATF | 1 |  | Mazda ATF M-V
en_US | US | Motor Code | SH | 001F2300 | Pennzoil Ultra Platinum SAE 5W-20 Full Synthetic Motor Oil | 1 |  | Motor Oil, API Service SH (obsolete) |  | check owner's manual for proper viscosity grade
en_US | US | Motor Code | FA | 001B0854 | Pennzoil ATF Type F | 1 |  | ATF, Type-F
en_US | US | Motor Code | SG | 001F2300 | Pennzoil Ultra Platinum SAE 5W-20 Full Synthetic Motor Oil | 1 |  | Motor Oil, API Service SG (obsolete) |  | check owner's manual for proper viscosity grade
en_US | US | Motor Code | SJ | 001F2300 | Pennzoil Ultra Platinum SAE 5W-20 Full Synthetic Motor Oil | 1 |  | Motor Oil, API Service SJ |  | check owner's manual for proper viscosity grade
en_US | US | Motor Code | SL | 001F2300 | Pennzoil Ultra Platinum SAE 5W-20 Full Synthetic Motor Oil | 1 |  | Motor Oil, API Service SL |  | check owner's manual for proper viscosity grade
en_US | US | Motor Code | GL-4 | 001F4155 | Spirax S4 AX 80W-90 | 1 |  | Gear oil, API Service GL-4 |  | check owner's manual for proper viscosity grade
en_US | US | Motor Code | GL-5* | 001F1399 | Pennzoil Platinum Axle 75W-140 | 1 |  | Gear oil, API Service GL-5 with limited-slip additive |  | has 2 to 3% LS additive, some vehicles require more LS additive, Cadillac CTS, CTS-V, SRX, STS, STS-V, some Toyota Tacoma & Tundra. Check Motor Lubrication Recommendations Guide footnotes for LS & add accordingly, check owner's manual for viscosity grade
en_US | US | Motor Code | GL-5 | 001F1399 | Pennzoil Platinum Axle 75W-140 | 1 |  | Gear oil, API Service GL-5 |  | check owner's manual for proper viscosity grade
en_US | US | Motor Code | SF | 001F2300 | Pennzoil Ultra Platinum SAE 5W-20 Full Synthetic Motor Oil | 1 |  | Motor Oil, API Service SF (obsolete) |  | check owner's manual for proper viscosity grade
en_US | US | Motor Code | SEO47 | 001F2300 | Pennzoil Ultra Platinum SAE 5W-20 Full Synthetic Motor Oil | 1 |  | Nissan Genuine NISSAN Ester Engine Oil |  | check owner's manual for proper viscosity grade
en_US | US | Motor Code | SEO23 | 001F2300 | Pennzoil Ultra Platinum SAE 5W-20 Full Synthetic Motor Oil | 1 |  | GM 6094M |  | check owner's manual for proper viscosity grade
en_US | US | Motor Code | SEO15 | 001F2300 | Pennzoil Ultra Platinum SAE 5W-20 Full Synthetic Motor Oil | 1 |  | Ford WSS M2C930-A, 5W-20
en_US | US | Motor Code | SEO14 | 001F2300 | Pennzoil Ultra Platinum SAE 5W-20 Full Synthetic Motor Oil | 1 |  | Ford WSS M2C925-A, 5W-20 for some Jaguar & Range Rovers
en_US | US | Motor Code | SEO20 | 001F2300 | Pennzoil Ultra Platinum SAE 5W-20 Full Synthetic Motor Oil | 1 |  | GM dexos1, gasoline engine oil required in most 2011 & newer models |  | check owner's manual for proper viscosity grade
en_US | US | Motor Code | SEO18 | 001F2300 | Pennzoil Ultra Platinum SAE 5W-20 Full Synthetic Motor Oil | 1 |  | Ford WSS M2C945-A, 5W-20
en_US | US | Motor Code | SL122 | 001D8246 | Shell Spirax S4 TXM | 2 |  | New Holland Master-Tran, MAT-3505, zinc-free |  | contains zinc
en_US | US | Motor Code | API* | 001F2301 | Pennzoil Ultra Platinum SAE 5W-30 Full Synthetic Motor Oil | 1 |  | Motor Oil certified by API (Starburst symbol) currently SN/GF-5 |  | check owner's manual for proper viscosity grade
en_US | US | Motor Code | CD | 001H0326 | Shell Rotella T6 0W-40 | 1 |  | obsolete API diesel oil specification, superseded by CJ-4 |  | check owner's manual for proper viscosity grade
en_US | US | Motor Code | CC | 001H0326 | Shell Rotella T6 0W-40 | 1 |  | obsolete API diesel oil specification, superseded by CJ-4 |  | check owner's manual for proper viscosity grade
en_US | US | Motor Code | CF | 001H0326 | Shell Rotella T6 0W-40 | 1 |  | obsolete API diesel oil specification, superseded by CJ-4 |  | check owner's manual for proper viscosity grade
en_US | US | Motor Code | CE | 001H0326 | Shell Rotella T6 0W-40 | 1 |  | obsolete API diesel oil specification, superseded by CJ-4 |  | check owner's manual for proper viscosity grade
en_US | US | Motor Code | HTF | 001D8246 | Shell Spirax S4 TXM | 1 |  | Tractor Hydraulic Fluid
en_US | US | Motor Code | SL023 | 001D8246 | Shell Spirax S4 TXM | 2 |  | Caterpillar MTO
en_US | US | Motor Code | ECF-1-a | 001H0326 | Shell Rotella T6 0W-40 | 1 |  | Caterpillar diesel engine oil specification |  | check owner's manual for proper viscosity grade
en_US | US | Motor Code | CJ-4 | 001H0326 | Shell Rotella T6 0W-40 | 1 |  | API diesel oil specification |  | check owner's manual for proper viscosity grade
en_US | US | Motor Code | ECF-3 | 001H0326 | Shell Rotella T6 0W-40 | 1 |  | Caterpillar diesel engine oil specification |  | check owner's manual for proper viscosity grade
en_US | US | Motor Code | ECF-2 | 001H0326 | Shell Rotella T6 0W-40 | 1 |  | Caterpillar diesel engine oil specification |  | check owner's manual for proper viscosity grade
en_US | US | Motor Code | CI-4+ | 001H0326 | Shell Rotella T6 0W-40 | 1 |  | older API diesel oil specification, superseded by CJ-4 |  | check owner's manual for proper viscosity grade
en_US | US | Motor Code | CG-4 | 001H0326 | Shell Rotella T6 0W-40 | 1 |  | obsolete API diesel oil specification, superseded by CJ-4 |  | check owner's manual for proper viscosity grade
en_US | US | Motor Code | CF-4 | 001H0326 | Shell Rotella T6 0W-40 | 1 |  | obsolete API diesel oil specification, superseded by CJ-4 |  | check owner's manual for proper viscosity grade
en_US | US | Motor Code | CI-4 | 001H0326 | Shell Rotella T6 0W-40 | 1 |  | older API diesel oil specification, superseded by CJ-4 |  | check owner's manual for proper viscosity grade
en_US | US | Motor Code | CH-4 | 001H0326 | Shell Rotella T6 0W-40 | 1 |  | older API diesel oil specification, superseded by CJ-4 |  | check owner's manual for proper viscosity grade
en_US | US | Motor Code | SEO20 | 001F1146 | Pennzoil Gold SAE 5W-20 Synthetic Blend Motor Oil | 1 |  | GM dexos1, gasoline engine oil required in most 2011 & newer models |  | check owner's manual for proper viscosity grade
en_US | US | Motor Code | GL-5 | 001D8289 | Shell Spirax S6 AXRME 75W-90 | 1 |  | Gear oil, API Service GL-5 |  | check owner's manual for proper viscosity grade
en_US | US | Motor Code | SEO47 | 001F1146 | Pennzoil Gold SAE 5W-20 Synthetic Blend Motor Oil | 1 |  | Nissan Genuine NISSAN Ester Engine Oil |  | check owner's manual for proper viscosity grade
en_US | US | Motor Code | SEO23 | 001F1146 | Pennzoil Gold SAE 5W-20 Synthetic Blend Motor Oil | 1 |  | GM 6094M |  | check owner's manual for proper viscosity grade
en_US | US | Motor Code | GLS97 | 001D8289 | Shell Spirax S6 AXRME 75W-90 | 1 |  | SAE Spec J2360 |  | check owner's manual for proper viscosity grade
en_US | US | Motor Code | GO-J+ | 001D8289 | Shell Spirax S6 AXRME 75W-90 | 1 |  | for Mack transfer cases, some transmissions, differentials
en_US | US | Motor Code | MT-1 | 001D8289 | Shell Spirax S6 AXRME 75W-90 | 1 |  | Gear oil, API Service MT-1 |  | check owner's manual for proper viscosity grade
en_US | US | Motor Code | GLS99 | 001D8289 | Shell Spirax S6 AXRME 75W-90 | 1 |  | MIL Spec MIL PRF 2105E
en_US | US | Motor Code | GO-H/S | 001D8289 | Shell Spirax S6 AXRME 75W-90 | 1 |  | Mack Gear Oil GO-H/S, obsolete specification, synthetic |  | check owner's manual for proper viscosity grade
en_US | US | Motor Code | SL | 001F1146 | Pennzoil Gold SAE 5W-20 Synthetic Blend Motor Oil | 1 |  | Motor Oil, API Service SL |  | check owner's manual for proper viscosity grade
en_US | US | Motor Code | SG | 001F1146 | Pennzoil Gold SAE 5W-20 Synthetic Blend Motor Oil | 1 |  | Motor Oil, API Service SG (obsolete) |  | check owner's manual for proper viscosity grade
en_US | US | Motor Code | SF | 001F1146 | Pennzoil Gold SAE 5W-20 Synthetic Blend Motor Oil | 1 |  | Motor Oil, API Service SF (obsolete) |  | check owner's manual for proper viscosity grade
en_US | US | Motor Code | SJ | 001F1146 | Pennzoil Gold SAE 5W-20 Synthetic Blend Motor Oil | 1 |  | Motor Oil, API Service SJ |  | check owner's manual for proper viscosity grade
en_US | US | Motor Code | SH | 001F1146 | Pennzoil Gold SAE 5W-20 Synthetic Blend Motor Oil | 1 |  | Motor Oil, API Service SH (obsolete) |  | check owner's manual for proper viscosity grade
en_US | US | Motor Code | SD | 001F1146 | Pennzoil Gold SAE 5W-20 Synthetic Blend Motor Oil | 1 |  | Motor Oil, API Service SD (obsolete) |  | check owner's manual for proper viscosity grade
en_US | US | Motor Code | API* | 001F1146 | Pennzoil Gold SAE 5W-20 Synthetic Blend Motor Oil | 1 |  | Motor Oil certified by API (Starburst symbol) currently SN/GF-5 |  | check owner's manual for proper viscosity grade
en_US | US | Motor Code | SH | 001D7526 | Pennzoil Platinum SAE 5W-30 Full Synthetic Motor Oil | 1 |  | Motor Oil, API Service SH (obsolete) |  | check owner's manual for proper viscosity grade
en_US | US | Motor Code | SG | 001D7526 | Pennzoil Platinum SAE 5W-30 Full Synthetic Motor Oil | 1 |  | Motor Oil, API Service SG (obsolete) |  | check owner's manual for proper viscosity grade
en_US | US | Motor Code | SL | 001D7526 | Pennzoil Platinum SAE 5W-30 Full Synthetic Motor Oil | 1 |  | Motor Oil, API Service SL |  | check owner's manual for proper viscosity grade
en_US | US | Motor Code | SJ | 001D7526 | Pennzoil Platinum SAE 5W-30 Full Synthetic Motor Oil | 1 |  | Motor Oil, API Service SJ |  | check owner's manual for proper viscosity grade
en_US | US | Motor Code | SF | 001D7526 | Pennzoil Platinum SAE 5W-30 Full Synthetic Motor Oil | 1 |  | Motor Oil, API Service SF (obsolete) |  | check owner's manual for proper viscosity grade
en_US | US | Motor Code | SEO11 | 001F1146 | Pennzoil Gold SAE 5W-20 Synthetic Blend Motor Oil | 1 |  | Chrysler MS-6395 |  | check owner's manual for proper viscosity grade
en_US | US | Motor Code | SE | 001F1146 | Pennzoil Gold SAE 5W-20 Synthetic Blend Motor Oil | 1 |  | Motor Oil, API Service SE (obsolete) |  | check owner's manual for proper viscosity grade
en_US | US | Motor Code | SEO18 | 001F1146 | Pennzoil Gold SAE 5W-20 Synthetic Blend Motor Oil | 1 |  | Ford WSS M2C945-A, 5W-20
en_US | US | Motor Code | SEO15 | 001F1146 | Pennzoil Gold SAE 5W-20 Synthetic Blend Motor Oil | 1 |  | Ford WSS M2C930-A, 5W-20
en_US | US | Motor Code | SEO23 | 001F3007 | Pennzoil Gold SAE 5W-30 Synthetic Blend Motor Oil | 1 |  | GM 6094M |  | check owner's manual for proper viscosity grade
en_US | US | Motor Code | SEO20 | 001F3007 | Pennzoil Gold SAE 5W-30 Synthetic Blend Motor Oil | 1 |  | GM dexos1, gasoline engine oil required in most 2011 & newer models |  | check owner's manual for proper viscosity grade
en_US | US | Motor Code | SF | 001F3007 | Pennzoil Gold SAE 5W-30 Synthetic Blend Motor Oil | 1 |  | Motor Oil, API Service SF (obsolete) |  | check owner's manual for proper viscosity grade
en_US | US | Motor Code | SEO47 | 001F3007 | Pennzoil Gold SAE 5W-30 Synthetic Blend Motor Oil | 1 |  | Nissan Genuine NISSAN Ester Engine Oil |  | check owner's manual for proper viscosity grade
en_US | US | Motor Code | SEO11 | 001F2300 | Pennzoil Ultra Platinum SAE 5W-20 Full Synthetic Motor Oil | 1 |  | Chrysler MS-6395 |  | check owner's manual for proper viscosity grade
en_US | US | Motor Code | API* | 001F2300 | Pennzoil Ultra Platinum SAE 5W-20 Full Synthetic Motor Oil | 1 |  | Motor Oil certified by API (Starburst symbol) currently SN/GF-5 |  | check owner's manual for proper viscosity grade
en_US | US | Motor Code | SEO19 | 001F3007 | Pennzoil Gold SAE 5W-30 Synthetic Blend Motor Oil | 1 |  | Ford WSS M2C946-A, 5W-30
en_US | US | Motor Code | SE | 001F2300 | Pennzoil Ultra Platinum SAE 5W-20 Full Synthetic Motor Oil | 1 |  | Motor Oil, API Service SE (obsolete) |  | check owner's manual for proper viscosity grade
en_US | US | Motor Code | SD | 001F2300 | Pennzoil Ultra Platinum SAE 5W-20 Full Synthetic Motor Oil | 1 |  | Motor Oil, API Service SD (obsolete) |  | check owner's manual for proper viscosity grade
en_US | US | Motor Code | GLSA0 | 001F4155 | Spirax S4 AX 80W-90 | 1 |  | MIL Spec MIL L 2015D |  | check owner's manual for proper viscosity grade
en_US | US | Motor Code | GO-J | 001F4155 | Spirax S4 AX 80W-90 | 1 |  | for Mack transfer cases, some transmissions, older differentials |  | can upgrade to GO-J Plus, Spirax S6 AXRME 75W-90, check owner's manual for proper viscosity grade
en_US | US | Motor Code | GL-5 | 001F4155 | Spirax S4 AX 80W-90 | 1 |  | Gear oil, API Service GL-5 |  | check owner's manual for proper viscosity grade
en_US | US | Motor Code | GLS97 | 001F4155 | Spirax S4 AX 80W-90 | 1 |  | SAE Spec J2360 |  | check owner's manual for proper viscosity grade
en_US | US | Motor Code | MT-1 | 001F4155 | Spirax S4 AX 80W-90 | 1 |  | Gear oil, API Service MT-1 |  | check owner's manual for proper viscosity grade
en_US | US | Motor Code | SH | 001F3007 | Pennzoil Gold SAE 5W-30 Synthetic Blend Motor Oil | 1 |  | Motor Oil, API Service SH (obsolete) |  | check owner's manual for proper viscosity grade
en_US | US | Motor Code | SG | 001F3007 | Pennzoil Gold SAE 5W-30 Synthetic Blend Motor Oil | 1 |  | Motor Oil, API Service SG (obsolete) |  | check owner's manual for proper viscosity grade
en_US | US | Motor Code | SL | 001F3007 | Pennzoil Gold SAE 5W-30 Synthetic Blend Motor Oil | 1 |  | Motor Oil, API Service SL |  | check owner's manual for proper viscosity grade
en_US | US | Motor Code | SJ | 001F3007 | Pennzoil Gold SAE 5W-30 Synthetic Blend Motor Oil | 1 |  | Motor Oil, API Service SJ |  | check owner's manual for proper viscosity grade
en_US | US | Motor Code | GO-J | 001F4154 | Spirax S4 AX 85W-140 | 1 |  | for Mack transfer cases, some transmissions, older differentials |  | can upgrade to GO-J Plus, Spirax S6 AXRME 75W-90, check owner's manual for proper viscosity grade
en_US | US | Motor Code | MT-1 | 001F4154 | Spirax S4 AX 85W-140 | 1 |  | Gear oil, API Service MT-1 |  | check owner's manual for proper viscosity grade
en_US | US | Motor Code | HF | 001D8250 | Shell Spirax S4 CX 30 | 1 |  | Type C-4 fluid |  | check owner's manual for recommended viscosity
en_US | US | Motor Code | SE | 001F3007 | Pennzoil Gold SAE 5W-30 Synthetic Blend Motor Oil | 1 |  | Motor Oil, API Service SE (obsolete) |  | check owner's manual for proper viscosity grade
en_US | US | Motor Code | SD | 001F3007 | Pennzoil Gold SAE 5W-30 Synthetic Blend Motor Oil | 1 |  | Motor Oil, API Service SD (obsolete) |  | check owner's manual for proper viscosity grade
en_US | US | Motor Code | SEO11 | 001F3007 | Pennzoil Gold SAE 5W-30 Synthetic Blend Motor Oil | 1 |  | Chrysler MS-6395 |  | check owner's manual for proper viscosity grade
en_US | US | Motor Code | HF | 001D8249 | Shell Spirax S4 CX 10W | 1 |  | Type C-4 fluid |  | check owner's manual for recommended viscosity
en_US | US | Motor Code | API* | 001F3007 | Pennzoil Gold SAE 5W-30 Synthetic Blend Motor Oil | 1 |  | Motor Oil certified by API (Starburst symbol) currently SN/GF-5 |  | check owner's manual for proper viscosity grade
en_US | US | Motor Code | GLS97 | 001F4154 | Spirax S4 AX 85W-140 | 1 |  | SAE Spec J2360 |  | check owner's manual for proper viscosity grade
en_US | US | Motor Code | GLSA0 | 001F4154 | Spirax S4 AX 85W-140 | 1 |  | MIL Spec MIL L 2015D |  | check owner's manual for proper viscosity grade
en_US | US | Motor Code | GL-4 | 001F4154 | Spirax S4 AX 85W-140 | 1 |  | Gear oil, API Service GL-4 |  | check owner's manual for proper viscosity grade
en_US | US | Motor Code | GL-5 | 001F4154 | Spirax S4 AX 85W-140 | 1 |  | Gear oil, API Service GL-5 |  | check owner's manual for proper viscosity grade
en_US | US | Motor Code | AP4 | 001F1403 | Pennzoil Platinum ATF+4 | 1 |  | ATF+4 ATF
en_US | US | Motor Code | CE | 001H5091 | Shell Rotella T1 Hydraulic 10W | 1 |  | obsolete API diesel oil specification, superseded by CJ-4 |  | check owner's manual for proper viscosity grade
en_US | US | Motor Code | CF | 001H5091 | Shell Rotella T1 Hydraulic 10W | 1 |  | obsolete API diesel oil specification, superseded by CJ-4 |  | check owner's manual for proper viscosity grade
en_US | US | Motor Code | CC | 001H5091 | Shell Rotella T1 Hydraulic 10W | 1 |  | obsolete API diesel oil specification, superseded by CJ-4 |  | check owner's manual for proper viscosity grade
en_US | US | Motor Code | CD | 001H5091 | Shell Rotella T1 Hydraulic 10W | 1 |  | obsolete API diesel oil specification, superseded by CJ-4 |  | check owner's manual for proper viscosity grade
en_US | US | Motor Code | SG | 001D7524 | Pennzoil Platinum SAE 10W-30 Full Synthetic Motor Oil | 1 |  | Motor Oil, API Service SG (obsolete) |  | check owner's manual for proper viscosity grade
en_US | US | Motor Code | HF | 001H5091 | Shell Rotella T1 Hydraulic 10W | 1 |  | Type C-4 fluid |  | check owner's manual for recommended viscosity
en_US | US | Motor Code | SH | 001D7524 | Pennzoil Platinum SAE 10W-30 Full Synthetic Motor Oil | 1 |  | Motor Oil, API Service SH (obsolete) |  | check owner's manual for proper viscosity grade
en_US | US | Motor Code | SEO45 | 001F2303 | Pennzoil Platinum Racing SAE 10W-60 Full Synthetic Motor Oil | 1 |  | Audi/VW 501.01 or 505.00 |  | meets 505.00 & 501.01
en_US | US | Motor Code | SL | 001D7524 | Pennzoil Platinum SAE 10W-30 Full Synthetic Motor Oil | 1 |  | Motor Oil, API Service SL |  | check owner's manual for proper viscosity grade
en_US | US | Motor Code | SJ | 001D7524 | Pennzoil Platinum SAE 10W-30 Full Synthetic Motor Oil | 1 |  | Motor Oil, API Service SJ |  | check owner's manual for proper viscosity grade
en_US | US | Motor Code | CD | 001H5090 | Shell Rotella T1 30 | 1 |  | obsolete API diesel oil specification, superseded by CJ-4 |  | check owner's manual for proper viscosity grade
en_US | US | Motor Code | CE | 001H5090 | Shell Rotella T1 30 | 1 |  | obsolete API diesel oil specification, superseded by CJ-4 |  | check owner's manual for proper viscosity grade
en_US | US | Motor Code | CC | 001H5090 | Shell Rotella T1 30 | 1 |  | obsolete API diesel oil specification, superseded by CJ-4 |  | check owner's manual for proper viscosity grade
en_US | US | Motor Code | CF | 001H5090 | Shell Rotella T1 30 | 1 |  | obsolete API diesel oil specification, superseded by CJ-4 |  | check owner's manual for proper viscosity grade
en_US | US | Motor Code | CF-2 | 001H5090 | Shell Rotella T1 30 | 1 |  | obsolete API oil specification for 2-cycle diesel engines |  | check owner's manual for proper viscosity grade
en_US | US | Motor Code | SEO23 | 001D7524 | Pennzoil Platinum SAE 10W-30 Full Synthetic Motor Oil | 1 |  | GM 6094M |  | check owner's manual for proper viscosity grade
en_US | US | Motor Code | SF | 001D7524 | Pennzoil Platinum SAE 10W-30 Full Synthetic Motor Oil | 1 |  | Motor Oil, API Service SF (obsolete) |  | check owner's manual for proper viscosity grade
en_US | US | Motor Code | SEO47 | 001D7524 | Pennzoil Platinum SAE 10W-30 Full Synthetic Motor Oil | 1 |  | Nissan Genuine NISSAN Ester Engine Oil |  | check owner's manual for proper viscosity grade
en_US | US | Motor Code | FA-4 | 001F8879 | Shell Rotella T5 Ultra 10W-30 | 1 |  | API FA-4
en_US | US | Motor Code | HY | 001F8439 | Shell Tellus S2 MX 46 | 2 |  | Hydraulic oil |  | check owner's manual for recommended ISO VG, such as 32, 46, 68, etc.
en_US | US | Motor Code | HOA | 001F8439 | Shell Tellus S2 MX 46 | 2 |  | Antiwear hydraulic oil |  | check owner's manual for recommended ISO VG, such as 32, 46, 68, etc.
en_US | US | Motor Code | CG-4 | 001F9512 | Shell Rotella T4 Triple Protection 10W-30 | 1 |  | obsolete API diesel oil specification, superseded by CJ-4 |  | check owner's manual for proper viscosity grade
en_US | US | Motor Code | CH-4 | 001F9512 | Shell Rotella T4 Triple Protection 10W-30 | 1 |  | older API diesel oil specification, superseded by CJ-4 |  | check owner's manual for proper viscosity grade
en_US | US | Motor Code | CF | 001F9512 | Shell Rotella T4 Triple Protection 10W-30 | 1 |  | obsolete API diesel oil specification, superseded by CJ-4 |  | check owner's manual for proper viscosity grade
en_US | US | Motor Code | CF-4 | 001F9512 | Shell Rotella T4 Triple Protection 10W-30 | 1 |  | obsolete API diesel oil specification, superseded by CJ-4 |  | check owner's manual for proper viscosity grade
en_US | US | Motor Code | CI-4 | 001F9512 | Shell Rotella T4 Triple Protection 10W-30 | 1 |  | older API diesel oil specification, superseded by CJ-4 |  | check owner's manual for proper viscosity grade
en_US | US | Motor Code | CE | 001F9512 | Shell Rotella T4 Triple Protection 10W-30 | 1 |  | obsolete API diesel oil specification, superseded by CJ-4 |  | check owner's manual for proper viscosity grade
en_US | US | Motor Code | SL053 | 001B1126 | Pennzoil Automatic Transmission Fluid | 1 |  | MB 236.1
en_US | US | Motor Code | CC | 001F9512 | Shell Rotella T4 Triple Protection 10W-30 | 1 |  | obsolete API diesel oil specification, superseded by CJ-4 |  | check owner's manual for proper viscosity grade
en_US | US | Motor Code | CD | 001F9512 | Shell Rotella T4 Triple Protection 10W-30 | 1 |  | obsolete API diesel oil specification, superseded by CJ-4 |  | check owner's manual for proper viscosity grade
en_US | US | Motor Code | SL045 | 001B1126 | Pennzoil Automatic Transmission Fluid | 1 |  | Isuzu Genuine ATF
en_US | US | Motor Code | SL028 | 001B1126 | Pennzoil Automatic Transmission Fluid | 1 |  | Ford P/N XL-12
en_US | US | Motor Code | CI-4+ | 001F9512 | Shell Rotella T4 Triple Protection 10W-30 | 1 |  | older API diesel oil specification, superseded by CJ-4 |  | check owner's manual for proper viscosity grade
en_US | US | Motor Code | AF2 | 001B1126 | Pennzoil Automatic Transmission Fluid | 1 |  | Dexron II ATF
en_US | US | Motor Code | GA | 001B1126 | Pennzoil Automatic Transmission Fluid | 1 |  | ATF, Type-G
en_US | US | Motor Code | AF3 | 001B1126 | Pennzoil Automatic Transmission Fluid | 1 |  | Dexron III ATF
en_US | US | Motor Code | GLS37 | 001B1126 | Pennzoil Automatic Transmission Fluid | 1 |  | GM P/N 88861800
en_US | US | Motor Code | ECF-2 | 001F9512 | Shell Rotella T4 Triple Protection 10W-30 | 1 |  | Caterpillar diesel engine oil specification |  | check owner's manual for proper viscosity grade
en_US | US | Motor Code | ECF-3 | 001F9512 | Shell Rotella T4 Triple Protection 10W-30 | 1 |  | Caterpillar diesel engine oil specification |  | check owner's manual for proper viscosity grade
en_US | US | Motor Code | CJ-4 | 001F9512 | Shell Rotella T4 Triple Protection 10W-30 | 1 |  | API diesel oil specification |  | check owner's manual for proper viscosity grade
en_US | US | Motor Code | ECF-1-a | 001F9512 | Shell Rotella T4 Triple Protection 10W-30 | 1 |  | Caterpillar diesel engine oil specification |  | check owner's manual for proper viscosity grade
en_US | US | Motor Code | GLS52 | 001B1126 | Pennzoil Automatic Transmission Fluid | 1 |  | Mopar P/N 04761872AB or MB 236.2
en_US | US | Motor Code | GLS50 | 001B1126 | Pennzoil Automatic Transmission Fluid | 1 |  | MB 236.2
en_US | US | Motor Code | MA | 001B1126 | Pennzoil Automatic Transmission Fluid | 1 |  | Mercon ATF, obsolete
en_US | US | Motor Code | HF | 001B1126 | Pennzoil Automatic Transmission Fluid | 1 |  | Type C-4 fluid |  | check owner's manual for recommended viscosity
en_US | US | Motor Code | CC | 001H5093 | Shell Rotella T1 50 | 1 |  | obsolete API diesel oil specification, superseded by CJ-4 |  | check owner's manual for proper viscosity grade
en_US | US | Motor Code | SEO11 | 001D7524 | Pennzoil Platinum SAE 10W-30 Full Synthetic Motor Oil | 1 |  | Chrysler MS-6395 |  | check owner's manual for proper viscosity grade
en_US | US | Motor Code | CE | 001H5093 | Shell Rotella T1 50 | 1 |  | obsolete API diesel oil specification, superseded by CJ-4 |  | check owner's manual for proper viscosity grade
en_US | US | Motor Code | CF | 001H5093 | Shell Rotella T1 50 | 1 |  | obsolete API diesel oil specification, superseded by CJ-4 |  | check owner's manual for proper viscosity grade
en_US | US | Motor Code | CD | 001H5093 | Shell Rotella T1 50 | 1 |  | obsolete API diesel oil specification, superseded by CJ-4 |  | check owner's manual for proper viscosity grade
en_US | US | Motor Code | CF-2 | 001H5092 | Shell Rotella T1 40 | 1 |  | obsolete API oil specification for 2-cycle diesel engines |  | check owner's manual for proper viscosity grade
en_US | US | Motor Code | SEO22 | 001D7524 | Pennzoil Platinum SAE 10W-30 Full Synthetic Motor Oil | 1 |  | GM 4718M |  | check owner's manual for proper viscosity grade
en_US | US | Motor Code | CE | 001H5092 | Shell Rotella T1 40 | 1 |  | obsolete API diesel oil specification, superseded by CJ-4 |  | check owner's manual for proper viscosity grade
en_US | US | Motor Code | CF | 001H5092 | Shell Rotella T1 40 | 1 |  | obsolete API diesel oil specification, superseded by CJ-4 |  | check owner's manual for proper viscosity grade
en_US | US | Motor Code | CC | 001H5092 | Shell Rotella T1 40 | 1 |  | obsolete API diesel oil specification, superseded by CJ-4 |  | check owner's manual for proper viscosity grade
en_US | US | Motor Code | CD | 001H5092 | Shell Rotella T1 40 | 1 |  | obsolete API diesel oil specification, superseded by CJ-4 |  | check owner's manual for proper viscosity grade
en_US | US | Motor Code | CF-2 | 001H5093 | Shell Rotella T1 50 | 1 |  | obsolete API oil specification for 2-cycle diesel engines |  | check owner's manual for proper viscosity grade
en_US | US | Motor Code | SL005 | 001D8244 | Shell Spirax S3 TLV | 1 |  | ATF MobilFluid LT
en_US | US | Motor Code | SE | 001D7524 | Pennzoil Platinum SAE 10W-30 Full Synthetic Motor Oil | 1 |  | Motor Oil, API Service SE (obsolete) |  | check owner's manual for proper viscosity grade
en_US | US | Motor Code | API* | 001D7524 | Pennzoil Platinum SAE 10W-30 Full Synthetic Motor Oil | 1 |  | Motor Oil certified by API (Starburst symbol) currently SN/GF-5 |  | check owner's manual for proper viscosity grade
en_US | US | Motor Code | SD | 001D7524 | Pennzoil Platinum SAE 10W-30 Full Synthetic Motor Oil | 1 |  | Motor Oil, API Service SD (obsolete) |  | check owner's manual for proper viscosity grade
en_US | US | Motor Code | SL | 001D7527 | Pennzoil Platinum SAE 0W-20 Full Synthetic Motor Oil | 1 |  | Motor Oil, API Service SL |  | check owner's manual for proper viscosity grade
en_US | US | Motor Code | SJ | 001D7527 | Pennzoil Platinum SAE 0W-20 Full Synthetic Motor Oil | 1 |  | Motor Oil, API Service SJ |  | check owner's manual for proper viscosity grade
en_US | US | Motor Code | SF | 001D7511 | Pennzoil SAE 40 Motor Oil | 1 |  | Motor Oil, API Service SF (obsolete) |  | check owner's manual for proper viscosity grade
en_US | US | Motor Code | SE | 001D7511 | Pennzoil SAE 40 Motor Oil | 1 |  | Motor Oil, API Service SE (obsolete) |  | check owner's manual for proper viscosity grade
en_US | US | Motor Code | SD | 001D7511 | Pennzoil SAE 40 Motor Oil | 1 |  | Motor Oil, API Service SD (obsolete) |  | check owner's manual for proper viscosity grade
en_US | US | Motor Code | SH | 001D7527 | Pennzoil Platinum SAE 0W-20 Full Synthetic Motor Oil | 1 |  | Motor Oil, API Service SH (obsolete) |  | check owner's manual for proper viscosity grade
en_US | US | Motor Code | SG | 001D7527 | Pennzoil Platinum SAE 0W-20 Full Synthetic Motor Oil | 1 |  | Motor Oil, API Service SG (obsolete) |  | check owner's manual for proper viscosity grade
en_US | US | Motor Code | SG | 001D7511 | Pennzoil SAE 40 Motor Oil | 1 |  | Motor Oil, API Service SG (obsolete) |  | check owner's manual for proper viscosity grade
en_US | US | Motor Code | SJ | 001D7511 | Pennzoil SAE 40 Motor Oil | 1 |  | Motor Oil, API Service SJ |  | check owner's manual for proper viscosity grade
en_US | US | Motor Code | SH | 001D7511 | Pennzoil SAE 40 Motor Oil | 1 |  | Motor Oil, API Service SH (obsolete) |  | check owner's manual for proper viscosity grade
en_US | US | Motor Code | SL | 001D7511 | Pennzoil SAE 40 Motor Oil | 1 |  | Motor Oil, API Service SL |  | check owner's manual for proper viscosity grade
en_US | US | Motor Code | SL | 001D7525 | Pennzoil Platinum SAE 5W-20 Full Synthetic Motor Oil | 1 |  | Motor Oil, API Service SL |  | check owner's manual for proper viscosity grade
en_US | US | Motor Code | SJ | 001D7525 | Pennzoil Platinum SAE 5W-20 Full Synthetic Motor Oil | 1 |  | Motor Oil, API Service SJ |  | check owner's manual for proper viscosity grade
en_US | US | Motor Code | SEO51 | 001D7527 | Pennzoil Platinum SAE 0W-20 Full Synthetic Motor Oil | 1 |  | Ford WSS-M2C947-A, gasoline engine specification, 0W-20
en_US | US | Motor Code | SF | 001D7525 | Pennzoil Platinum SAE 5W-20 Full Synthetic Motor Oil | 1 |  | Motor Oil, API Service SF (obsolete) |  | check owner's manual for proper viscosity grade
en_US | US | Motor Code | SEO47 | 001D7525 | Pennzoil Platinum SAE 5W-20 Full Synthetic Motor Oil | 1 |  | Nissan Genuine NISSAN Ester Engine Oil |  | check owner's manual for proper viscosity grade
en_US | US | Motor Code | SH | 001D7525 | Pennzoil Platinum SAE 5W-20 Full Synthetic Motor Oil | 1 |  | Motor Oil, API Service SH (obsolete) |  | check owner's manual for proper viscosity grade
en_US | US | Motor Code | SG | 001D7525 | Pennzoil Platinum SAE 5W-20 Full Synthetic Motor Oil | 1 |  | Motor Oil, API Service SG (obsolete) |  | check owner's manual for proper viscosity grade
en_US | US | Motor Code | SF | 001D7527 | Pennzoil Platinum SAE 0W-20 Full Synthetic Motor Oil | 1 |  | Motor Oil, API Service SF (obsolete) |  | check owner's manual for proper viscosity grade
en_US | US | Motor Code | SEO01 | 001D7526 | Pennzoil Platinum SAE 5W-30 Full Synthetic Motor Oil | 1 |  | ACEA A5/B5
en_US | US | Motor Code | SE | 001D7526 | Pennzoil Platinum SAE 5W-30 Full Synthetic Motor Oil | 1 |  | Motor Oil, API Service SE (obsolete) |  | check owner's manual for proper viscosity grade
en_US | US | Motor Code | GL-4 | 001F1400 | Pennzoil Platinum Gear 75W-90 | 1 |  | Gear oil, API Service GL-4 |  | check owner's manual for proper viscosity grade
en_US | US | Motor Code | SEO02 | 001D7526 | Pennzoil Platinum SAE 5W-30 Full Synthetic Motor Oil | 1 |  | Acura HTO-06
en_US | US | Motor Code | SL030 | 001F1400 | Pennzoil Platinum Gear 75W-90 | 1 |  | Motorcraft P/N XT-M5-QS, Ford WSS-M2C200-C
en_US | US | Motor Code | SL136 | 001F1398 | Pennzoil Platinum Axle 75W-90 | 2 |  | GM P/N 88900401 |  | has 2 to 3% LS additive, some vehicles require more LS additive, Cadillac CTS, CTS-V, SRX, STS, STS-V, some Toyota Tacoma & Tundra. Check Motor Lubrication Recommendations Guide footnotes for LS & add accordingly, check owner's manual for viscosity grade
en_US | US | Motor Code | SD | 001D7526 | Pennzoil Platinum SAE 5W-30 Full Synthetic Motor Oil | 1 |  | Motor Oil, API Service SD (obsolete) |  | check owner's manual for proper viscosity grade
en_US | US | Motor Code | GL-5* | 001F1398 | Pennzoil Platinum Axle 75W-90 | 1 |  | Gear oil, API Service GL-5 with limited-slip additive |  | has 2 to 3% LS additive, some vehicles require more LS additive, Cadillac CTS, CTS-V, SRX, STS, STS-V, some Toyota Tacoma & Tundra. Check Motor Lubrication Recommendations Guide footnotes for LS & add accordingly, check owner's manual for viscosity grade
en_US | US | Motor Code | GL-5 | 001F1398 | Pennzoil Platinum Axle 75W-90 | 1 |  | Gear oil, API Service GL-5 |  | check owner's manual for proper viscosity grade
en_US | US | Motor Code | API* | 001D7526 | Pennzoil Platinum SAE 5W-30 Full Synthetic Motor Oil | 1 |  | Motor Oil certified by API (Starburst symbol) currently SN/GF-5 |  | check owner's manual for proper viscosity grade
en_US | US | Motor Code | SEO23 | 001D7525 | Pennzoil Platinum SAE 5W-20 Full Synthetic Motor Oil | 1 |  | GM 6094M |  | check owner's manual for proper viscosity grade
en_US | US | Motor Code | SEO06 | 001F4369 | Pennzoil Platinum Euro LX SAE 0W-30 Full Synthetic Motor Oil | 1 |  | Audi/VW 507.00
en_US | US | Motor Code | SEO04 | 001F4369 | Pennzoil Platinum Euro LX SAE 0W-30 Full Synthetic Motor Oil | 1 |  | Audi/VW 504.00
en_US | US | Motor Code | SEO31 | 001F4369 | Pennzoil Platinum Euro LX SAE 0W-30 Full Synthetic Motor Oil | 1 |  | MB 229.51, synthetic MB diesel engine specification |  | check owner's manual for proper viscosity grade
en_US | US | Motor Code | SEO29 | 001F4369 | Pennzoil Platinum Euro LX SAE 0W-30 Full Synthetic Motor Oil | 1 |  | MB 229.31, synthetic MB gasoline engine oil specification |  | check owner's manual for proper viscosity grade
en_US | US | Motor Code | SEO34 | 001F4369 | Pennzoil Platinum Euro LX SAE 0W-30 Full Synthetic Motor Oil | 1 |  | C30, synthetic oil use in some Porsche gasoline & diesel engines
en_US | US | Motor Code | SEO44 | 001F4369 | Pennzoil Platinum Euro LX SAE 0W-30 Full Synthetic Motor Oil | 1 |  | MB 229.3, 229.31, 229.5 or 229.51 |  | meets MB 229.31 & 229.51, check owner's manual for proper viscosity grade
en_US | US | Motor Code | SEO42 | 001F4369 | Pennzoil Platinum Euro LX SAE 0W-30 Full Synthetic Motor Oil | 1 |  | Porsche C30 or VW 504.00 |  | meets both C30 & 504.00
en_US | US | Motor Code | SEO55 | 001F4369 | Pennzoil Platinum Euro LX SAE 0W-30 Full Synthetic Motor Oil | 1 |  | MB 229.52
en_US | US | Motor Code | SEO46 | 001F4369 | Pennzoil Platinum Euro LX SAE 0W-30 Full Synthetic Motor Oil | 1 |  | MB 229.5 or 229.51 |  | meets MB 229.51
en_US | US | Motor Code | SEO40 | 001F4369 | Pennzoil Platinum Euro LX SAE 0W-30 Full Synthetic Motor Oil | 1 |  | MB 228.51 or 229.51 |  | meets 229.51, check owner's manual for proper viscosity grade
en_US | US | Motor Code | SL125 | 001F8273 | Spirax S6 GME 40 | 1 |  | Eaton E500 |  | Autoshift owners manual says to use PS-164
en_US | US | Motor Code | SL126 | 001F8273 | Spirax S6 GME 40 | 2 |  | Mobil SHC 50 Transmission Fluid |  | SAE 40 suitable for Eaton Manual Trans
en_US | US | Motor Code | SL124 | 001F8273 | Spirax S6 GME 40 | 1 |  | Rockwell Spec 0 81
en_US | US | Motor Code | SD | 001D7527 | Pennzoil Platinum SAE 0W-20 Full Synthetic Motor Oil | 1 |  | Motor Oil, API Service SD (obsolete) |  | check owner's manual for proper viscosity grade
en_US | US | Motor Code | API* | 001D7527 | Pennzoil Platinum SAE 0W-20 Full Synthetic Motor Oil | 1 |  | Motor Oil certified by API (Starburst symbol) currently SN/GF-5 |  | check owner's manual for proper viscosity grade
en_US | US | Motor Code | SEO11 | 001D7527 | Pennzoil Platinum SAE 0W-20 Full Synthetic Motor Oil | 1 |  | Chrysler MS-6395 |  | check owner's manual for proper viscosity grade
en_US | US | Motor Code | SE | 001D7527 | Pennzoil Platinum SAE 0W-20 Full Synthetic Motor Oil | 1 |  | Motor Oil, API Service SE (obsolete) |  | check owner's manual for proper viscosity grade
en_US | US | Motor Code | SEO20 | 001D7527 | Pennzoil Platinum SAE 0W-20 Full Synthetic Motor Oil | 1 |  | GM dexos1, gasoline engine oil required in most 2011 & newer models |  | check owner's manual for proper viscosity grade
en_US | US | Motor Code | SEO18 | 001D7525 | Pennzoil Platinum SAE 5W-20 Full Synthetic Motor Oil | 1 |  | Ford WSS M2C945-A, 5W-20
en_US | US | Motor Code | SEO15 | 001D7525 | Pennzoil Platinum SAE 5W-20 Full Synthetic Motor Oil | 1 |  | Ford WSS M2C930-A, 5W-20
en_US | US | Motor Code | SEO20 | 001D7525 | Pennzoil Platinum SAE 5W-20 Full Synthetic Motor Oil | 1 |  | GM dexos1, gasoline engine oil required in most 2011 & newer models |  | check owner's manual for proper viscosity grade
en_US | US | Motor Code | SEO47 | 001D7527 | Pennzoil Platinum SAE 0W-20 Full Synthetic Motor Oil | 1 |  | Nissan Genuine NISSAN Ester Engine Oil |  | check owner's manual for proper viscosity grade
en_US | US | Motor Code | SD | 001D7525 | Pennzoil Platinum SAE 5W-20 Full Synthetic Motor Oil | 1 |  | Motor Oil, API Service SD (obsolete) |  | check owner's manual for proper viscosity grade
en_US | US | Motor Code | API* | 001D7525 | Pennzoil Platinum SAE 5W-20 Full Synthetic Motor Oil | 1 |  | Motor Oil certified by API (Starburst symbol) currently SN/GF-5 |  | check owner's manual for proper viscosity grade
en_US | US | Motor Code | SEO11 | 001D7525 | Pennzoil Platinum SAE 5W-20 Full Synthetic Motor Oil | 1 |  | Chrysler MS-6395 |  | check owner's manual for proper viscosity grade
en_US | US | Motor Code | SE | 001D7525 | Pennzoil Platinum SAE 5W-20 Full Synthetic Motor Oil | 1 |  | Motor Oil, API Service SE (obsolete) |  | check owner's manual for proper viscosity grade
en_US | US | Motor Code | SEO45 | 001F2296 | Pennzoil Euro AV SAE 5W-30 Full Synthetic Motor Oil | 1 |  | Audi/VW 501.01 or 505.00 |  | meets 505.00
en_US | US | Motor Code | SEO03 | 001F2296 | Pennzoil Euro AV SAE 5W-30 Full Synthetic Motor Oil | 1 |  | Audi/VW 502.00 |  | check owner's manual for proper viscosity grade
en_US | US | Motor Code | SEO05 | 001F2296 | Pennzoil Euro AV SAE 5W-30 Full Synthetic Motor Oil | 1 |  | Audi/VW 505.01
en_US | US | Motor Code | GLS89 | 001F2645 | Shell Morlina S4 B 220 | 1 |  | Synthetic transmission fluid, Mobil SHC 630
en_US | US | Motor Code | SEO30 | 001H0962 | Pennzoil Platinum Euro SAE 0W-40 Full Synthetic Motor Oil | 1 |  | MB 229.5, synthetic MB gasoline engine oil specification |  | check owner's manual for proper viscosity grade
en_US | US | Motor Code | SEO41 | 001H0962 | Pennzoil Platinum Euro SAE 0W-40 Full Synthetic Motor Oil | 1 |  | MB 229.3 or 229.5 |  | check owner's manual for proper viscosity grade
en_US | US | Motor Code | SEO33 | 001H0962 | Pennzoil Platinum Euro SAE 0W-40 Full Synthetic Motor Oil | 1 |  | A40, synthetic oil use in some Porsche gasoline engines
en_US | US | Motor Code | SEO28 | 001H0962 | Pennzoil Platinum Euro SAE 0W-40 Full Synthetic Motor Oil | 1 |  | MB 229.3, synthetic MB gasoline engine oil specification |  | check owner's manual for proper viscosity grade
en_US | US | Motor Code | SL131 | 001C6060 | ATF 134 | 1 |  | MB Sheet 236.10, 236.12 or 236.14 |  | MB 236.10, 236.12 & 236.14
en_US | US | Motor Code | SL092 | 001C6060 | ATF 134 | 1 |  | Shell 3403 M115
en_US | US | Motor Code | SEO03 | 001H0962 | Pennzoil Platinum Euro SAE 0W-40 Full Synthetic Motor Oil | 1 |  | Audi/VW 502.00 |  | check owner's manual for proper viscosity grade
en_US | US | Motor Code | SEO27 | 001F8876 | Shell Rotella T6 Multi Vehicle 5W-30 | 1 |  | MB 228.51, Low SP Ash multigrade service engine oil
en_US | US | Motor Code | SEO43 | 001H0962 | Pennzoil Platinum Euro SAE 0W-40 Full Synthetic Motor Oil | 1 |  | MB 228.3, 228.5, 229.3 or 229.5 |  | meets MB 229.3 & 229.5, check owner's manual for proper viscosity grade
en_US | US | Motor Code | SEO44 | 001H0972 | Pennzoil Platinum Euro SAE 5W-40 Full Synthetic Motor Oil | 1 |  | MB 229.3, 229.31, 229.5 or 229.51 |  | meets MB 229.3 & 229.5, check owner's manual for proper viscosity grade
en_US | US | Motor Code | SEO45 | 001H0972 | Pennzoil Platinum Euro SAE 5W-40 Full Synthetic Motor Oil | 1 |  | Audi/VW 501.01 or 505.00 |  | meets 505.00
en_US | US | Motor Code | VTF13 | 001F1406 | Pennzoil Platinum CVT-2 | 1 |  | DEX-CVT Fluid, Saturn P/N 22688912
en_US | US | Motor Code | VTF11 | 001F1406 | Pennzoil Platinum CVT-2 | 1 |  | Nissan CVT Fluid NS-2
en_US | US | Motor Code | SEO46 | 001H0972 | Pennzoil Platinum Euro SAE 5W-40 Full Synthetic Motor Oil | 1 |  | MB 229.5 or 229.51 |  | meets MB 229.5
en_US | US | Motor Code | VTF07 | 001F1406 | Pennzoil Platinum CVT-2 | 1 |  | Esso CVT EZL 799 Fluid, Mini P/N 83 22 0 136 376
en_US | US | Motor Code | VTF04 | 001F1406 | Pennzoil Platinum CVT-2 | 1 |  | Mopar CVTF+4, P/N 05191184AA
en_US | US | Motor Code | SEO50 | 001H0972 | Pennzoil Platinum Euro SAE 5W-40 Full Synthetic Motor Oil | 1 |  | Chrysler MS-12991
en_US | US | Motor Code | VTF08 | 001F1406 | Pennzoil Platinum CVT-2 | 1 |  | CVTF-J1, used in some Mitsubishi CVT
en_US | US | Motor Code | SL072 | 001C6060 | ATF 134 | 1 |  | Mopar P/N 05127382AA or equivalent as listed on MB 236.10 and MB 236.12
en_US | US | Motor Code | SF | 001F1147 | Pennzoil Gold SAE 0W-20 Synthetic Blend Motor Oil | 1 |  | Motor Oil, API Service SF (obsolete) |  | check owner's manual for proper viscosity grade
en_US | US | Motor Code | SEO51 | 001F1147 | Pennzoil Gold SAE 0W-20 Synthetic Blend Motor Oil | 1 |  | Ford WSS-M2C947-A, gasoline engine specification, 0W-20
en_US | US | Motor Code | SH | 001F1147 | Pennzoil Gold SAE 0W-20 Synthetic Blend Motor Oil | 1 |  | Motor Oil, API Service SH (obsolete) |  | check owner's manual for proper viscosity grade
en_US | US | Motor Code | SG | 001F1147 | Pennzoil Gold SAE 0W-20 Synthetic Blend Motor Oil | 1 |  | Motor Oil, API Service SG (obsolete) |  | check owner's manual for proper viscosity grade
en_US | US | Motor Code | SEO47 | 001F1147 | Pennzoil Gold SAE 0W-20 Synthetic Blend Motor Oil | 1 |  | Nissan Genuine NISSAN Ester Engine Oil |  | check owner's manual for proper viscosity grade
en_US | US | Motor Code | SE | 001F1147 | Pennzoil Gold SAE 0W-20 Synthetic Blend Motor Oil | 1 |  | Motor Oil, API Service SE (obsolete) |  | check owner's manual for proper viscosity grade
en_US | US | Motor Code | SD | 001F1147 | Pennzoil Gold SAE 0W-20 Synthetic Blend Motor Oil | 1 |  | Motor Oil, API Service SD (obsolete) |  | check owner's manual for proper viscosity grade
en_US | US | Motor Code | SEO20 | 001F1147 | Pennzoil Gold SAE 0W-20 Synthetic Blend Motor Oil | 1 |  | GM dexos1, gasoline engine oil required in most 2011 & newer models |  | check owner's manual for proper viscosity grade
en_US | US | Motor Code | SEO11 | 001F1147 | Pennzoil Gold SAE 0W-20 Synthetic Blend Motor Oil | 1 |  | Chrysler MS-6395 |  | check owner's manual for proper viscosity grade
en_US | US | Motor Code | SJ | 001F1147 | Pennzoil Gold SAE 0W-20 Synthetic Blend Motor Oil | 1 |  | Motor Oil, API Service SJ |  | check owner's manual for proper viscosity grade
en_US | US | Motor Code | SL | 001F2302 | Pennzoil Ultra Platinum 10W-30 | 1 |  | Motor Oil, API Service SL |  | check owner's manual for proper viscosity grade
en_US | US | Motor Code | SJ | 001F2302 | Pennzoil Ultra Platinum 10W-30 | 1 |  | Motor Oil, API Service SJ |  | check owner's manual for proper viscosity grade
en_US | US | Motor Code | SL057 | 001C6060 | ATF 134 | 1 |  | MB 236.14
en_US | US | Motor Code | SL055 | 001C6060 | ATF 134 | 1 |  | MB 236.12
en_US | US | Motor Code | SH | 001F2302 | Pennzoil Ultra Platinum 10W-30 | 1 |  | Motor Oil, API Service SH (obsolete) |  | check owner's manual for proper viscosity grade
en_US | US | Motor Code | SEO47 | 001F2302 | Pennzoil Ultra Platinum 10W-30 | 1 |  | Nissan Genuine NISSAN Ester Engine Oil |  | check owner's manual for proper viscosity grade
en_US | US | Motor Code | SL | 001F1147 | Pennzoil Gold SAE 0W-20 Synthetic Blend Motor Oil | 1 |  | Motor Oil, API Service SL |  | check owner's manual for proper viscosity grade
en_US | US | Motor Code | SG | 001F2302 | Pennzoil Ultra Platinum 10W-30 | 1 |  | Motor Oil, API Service SG (obsolete) |  | check owner's manual for proper viscosity grade
en_US | US | Motor Code | SF | 001F2302 | Pennzoil Ultra Platinum 10W-30 | 1 |  | Motor Oil, API Service SF (obsolete) |  | check owner's manual for proper viscosity grade
en_US | US | Motor Code | VTF14 | 001F1406 | Pennzoil Platinum CVT-2 | 1 |  | Toyota Genuine CVT Fluid TC
en_US | US | Motor Code | ECF-2 | 001F8880 | Shell Rotella T4 Triple Protection 15W-40 | 1 |  | Caterpillar diesel engine oil specification |  | check owner's manual for proper viscosity grade
en_US | US | Motor Code | ECF-1-a | 001F8880 | Shell Rotella T4 Triple Protection 15W-40 | 1 |  | Caterpillar diesel engine oil specification |  | check owner's manual for proper viscosity grade
en_US | US | Motor Code | EO-L | 001F8880 | Shell Rotella T4 Triple Protection 15W-40 | 1 |  | Mack diesel engine oil specification, superseded by EO-O+ |  | check owner's manual for proper viscosity grade
en_US | US | Motor Code | ECF-3 | 001F8880 | Shell Rotella T4 Triple Protection 15W-40 | 1 |  | Caterpillar diesel engine oil specification |  | check owner's manual for proper viscosity grade
en_US | US | Motor Code | E7 | 001F8880 | Shell Rotella T4 Triple Protection 15W-40 | 1 |  | Diesel motor oil, ACEA Spec. E7 |  | check owner's manual for proper viscosity grade
en_US | US | Motor Code | SEO44 | 001H0962 | Pennzoil Platinum Euro SAE 0W-40 Full Synthetic Motor Oil | 1 |  | MB 229.3, 229.31, 229.5 or 229.51 |  | meets MB 229.3 & 229.5, check owner's manual for proper viscosity grade
en_US | US | Motor Code | CI-4+ | 001F8880 | Shell Rotella T4 Triple Protection 15W-40 | 1 |  | older API diesel oil specification, superseded by CJ-4 |  | check owner's manual for proper viscosity grade
en_US | US | Motor Code | CJ-4 | 001F8880 | Shell Rotella T4 Triple Protection 15W-40 | 1 |  | API diesel oil specification |  | check owner's manual for proper viscosity grade
en_US | US | Motor Code | SEO45 | 001H0962 | Pennzoil Platinum Euro SAE 0W-40 Full Synthetic Motor Oil | 1 |  | Audi/VW 501.01 or 505.00 |  | meets 505.00
en_US | US | Motor Code | EO-L+ | 001F8880 | Shell Rotella T4 Triple Protection 15W-40 | 1 |  | Mack diesel engine oil specification, superseded by EO-O+ |  | check owner's manual for proper viscosity grade
en_US | US | Motor Code | SEO43 | 001F8880 | Shell Rotella T4 Triple Protection 15W-40 | 1 |  | MB 228.3, 228.5, 229.3 or 229.5 |  | Meets MB 228.31, recommended for older MB 228.3, check owner's manual for proper viscosity grade
en_US | US | Motor Code | SEO39 | 001F8880 | Shell Rotella T4 Triple Protection 15W-40 | 1 |  | API CJ-4/SM, Cummins CES 20081
en_US | US | Motor Code | SEO43 | 001F8878 | Shell Rotella T5 10W-30 | 1 |  | MB 228.3, 228.5, 229.3 or 229.5 |  | Meets MB 228.31, recommended for older MB 228.3, check owner's manual for proper viscosity grade
en_US | US | Motor Code | SEO46 | 001H0962 | Pennzoil Platinum Euro SAE 0W-40 Full Synthetic Motor Oil | 1 |  | MB 229.5 or 229.51 |  | meets MB 229.5
en_US | US | Motor Code | SEO25 | 001F8880 | Shell Rotella T4 Triple Protection 15W-40 | 1 |  | MB 228.3, older MB diesel engine oil specfication 2006 & earlier |  | Meets MB 228.31, recommended for older MB 228.3, check owner's manual for proper viscosity grade
en_US | US | Motor Code | EO-M+ | 001F8880 | Shell Rotella T4 Triple Protection 15W-40 | 1 |  | Mack diesel engine oil specification, superseded by EO-O+ |  | check owner's manual for proper viscosity grade
en_US | US | Motor Code | EO-M | 001F8880 | Shell Rotella T4 Triple Protection 15W-40 | 1 |  | Mack diesel engine oil specification, superseded by EO-O+ |  | check owner's manual for proper viscosity grade
en_US | US | Motor Code | EO-O+ | 001F8880 | Shell Rotella T4 Triple Protection 15W-40 | 1 |  | meets VDS-4 & CJ-4, required for 2007 & later Mack engines, recommended for earlier engines |  | check owner's manual for proper viscosity grade
en_US | US | Motor Code | EO-N+ | 001F8880 | Shell Rotella T4 Triple Protection 15W-40 | 1 |  | Mack diesel engine oil specification, superseded by EO-O+ |  | check owner's manual for proper viscosity grade
en_US | US | Motor Code | CI-4 | 001F8880 | Shell Rotella T4 Triple Protection 15W-40 | 1 |  | older API diesel oil specification, superseded by CJ-4 |  | check owner's manual for proper viscosity grade
en_US | US | Motor Code | SEO36 | 001H0972 | Pennzoil Platinum Euro SAE 5W-40 Full Synthetic Motor Oil | 1 |  | MS-10896, high performance engine oil used in some Chrysler, Dodge & Jeeps |  | check owner's manual for proper viscosity grade
en_US | US | Motor Code | SEO41 | 001H0972 | Pennzoil Platinum Euro SAE 5W-40 Full Synthetic Motor Oil | 1 |  | MB 229.3 or 229.5 |  | check owner's manual for proper viscosity grade
en_US | US | Motor Code | SEO49 | 001F2299 | Pennzoil Ultra Platinum SAE 0W-40 Full Synthetic Motor Oil | 1 |  | Chrysler MS-12633
en_US | US | Motor Code | SEO33 | 001H0972 | Pennzoil Platinum Euro SAE 5W-40 Full Synthetic Motor Oil | 1 |  | A40, synthetic oil use in some Porsche gasoline engines
en_US | US | Motor Code | SEO43 | 001H0972 | Pennzoil Platinum Euro SAE 5W-40 Full Synthetic Motor Oil | 1 |  | MB 228.3, 228.5, 229.3 or 229.5 |  | meets MB 229.3 & 229.5, check owner's manual for proper viscosity grade
en_US | US | Motor Code | VTF17 | 001F1406 | Pennzoil Platinum CVT-2 | 1 |  | Diamond Queen CVTF-J4
en_US | US | Motor Code | VTF16 | 001F1406 | Pennzoil Platinum CVT-2 | 1 |  | Variable Transmission Fluid, Suzuki CVT Fluid Green 1 or Shell Green-1 V
en_US | US | Motor Code | VTF19 | 001F1406 | Pennzoil Platinum CVT-2 | 1 |  | Toyota Genuine CVT Fluid type FE
en_US | US | Motor Code | VTF18 | 001F1406 | Pennzoil Platinum CVT-2 | 1 |  | AC Delco CVT Fliud P/N 19260800
en_US | US | Motor Code | SEO30 | 001H0972 | Pennzoil Platinum Euro SAE 5W-40 Full Synthetic Motor Oil | 1 |  | MB 229.5, synthetic MB gasoline engine oil specification |  | check owner's manual for proper viscosity grade
en_US | US | Motor Code | CF-4 | 001F8880 | Shell Rotella T4 Triple Protection 15W-40 | 1 |  | obsolete API diesel oil specification, superseded by CJ-4 |  | check owner's manual for proper viscosity grade
en_US | US | Motor Code | CF | 001F8880 | Shell Rotella T4 Triple Protection 15W-40 | 1 |  | obsolete API diesel oil specification, superseded by CJ-4 |  | check owner's manual for proper viscosity grade
en_US | US | Motor Code | CH-4 | 001F8880 | Shell Rotella T4 Triple Protection 15W-40 | 1 |  | older API diesel oil specification, superseded by CJ-4 |  | check owner's manual for proper viscosity grade
en_US | US | Motor Code | CG-4 | 001F8880 | Shell Rotella T4 Triple Protection 15W-40 | 1 |  | obsolete API diesel oil specification, superseded by CJ-4 |  | check owner's manual for proper viscosity grade
en_US | US | Motor Code | CE | 001F8880 | Shell Rotella T4 Triple Protection 15W-40 | 1 |  | obsolete API diesel oil specification, superseded by CJ-4 |  | check owner's manual for proper viscosity grade
en_US | US | Motor Code | SEO09 | 001H0972 | Pennzoil Platinum Euro SAE 5W-40 Full Synthetic Motor Oil | 1 |  | Chrysler MS-10725
en_US | US | Motor Code | SEO28 | 001H0972 | Pennzoil Platinum Euro SAE 5W-40 Full Synthetic Motor Oil | 1 |  | MB 229.3, synthetic MB gasoline engine oil specification |  | check owner's manual for proper viscosity grade
en_US | US | Motor Code | CD | 001F8880 | Shell Rotella T4 Triple Protection 15W-40 | 1 |  | obsolete API diesel oil specification, superseded by CJ-4 |  | check owner's manual for proper viscosity grade
en_US | US | Motor Code | CC | 001F8880 | Shell Rotella T4 Triple Protection 15W-40 | 1 |  | obsolete API diesel oil specification, superseded by CJ-4 |  | check owner's manual for proper viscosity grade
en_US | US | Motor Code | SEO12 | 001D7516 | Pennzoil SAE 5W-20 Synthetic Blend Motor Oil | 1 |  | Chrysler MS-9214, engine oil for some 1996-2004 Flex Fuel vehicles |  | check owner's manual for proper viscosity grade
en_US | US | Motor Code | SEO11 | 001D7516 | Pennzoil SAE 5W-20 Synthetic Blend Motor Oil | 1 |  | Chrysler MS-6395 |  | check owner's manual for proper viscosity grade
en_US | US | Motor Code | SEO01 | 001F2302 | Pennzoil Ultra Platinum 10W-30 | 1 |  | ACEA A5/B5
en_US | US | Motor Code | SEO15 | 001D7516 | Pennzoil SAE 5W-20 Synthetic Blend Motor Oil | 1 |  | Ford WSS M2C930-A, 5W-20
en_US | US | Motor Code | SE | 001D7516 | Pennzoil SAE 5W-20 Synthetic Blend Motor Oil | 1 |  | Motor Oil, API Service SE (obsolete) |  | check owner's manual for proper viscosity grade
en_US | US | Motor Code | SE | 001F2302 | Pennzoil Ultra Platinum 10W-30 | 1 |  | Motor Oil, API Service SE (obsolete) |  | check owner's manual for proper viscosity grade
en_US | US | Motor Code | SD | 001F2302 | Pennzoil Ultra Platinum 10W-30 | 1 |  | Motor Oil, API Service SD (obsolete) |  | check owner's manual for proper viscosity grade
en_US | US | Motor Code | SD | 001D7516 | Pennzoil SAE 5W-20 Synthetic Blend Motor Oil | 1 |  | Motor Oil, API Service SD (obsolete) |  | check owner's manual for proper viscosity grade
en_US | US | Motor Code | API* | 001D7516 | Pennzoil SAE 5W-20 Synthetic Blend Motor Oil | 1 |  | Motor Oil certified by API (Starburst symbol) currently SN/GF-5 |  | check owner's manual for proper viscosity grade
en_US | US | Motor Code | SEO18 | 001D7516 | Pennzoil SAE 5W-20 Synthetic Blend Motor Oil | 1 |  | Ford WSS M2C945-A, 5W-20
en_US | US | Motor Code | SJ | 001D7516 | Pennzoil SAE 5W-20 Synthetic Blend Motor Oil | 1 |  | Motor Oil, API Service SJ |  | check owner's manual for proper viscosity grade
en_US | US | Motor Code | SH | 001D7516 | Pennzoil SAE 5W-20 Synthetic Blend Motor Oil | 1 |  | Motor Oil, API Service SH (obsolete) |  | check owner's manual for proper viscosity grade
en_US | US | Motor Code | SEO22 | 001F2302 | Pennzoil Ultra Platinum 10W-30 | 1 |  | GM 4718M |  | check owner's manual for proper viscosity grade
en_US | US | Motor Code | SL | 001D7516 | Pennzoil SAE 5W-20 Synthetic Blend Motor Oil | 1 |  | Motor Oil, API Service SL |  | check owner's manual for proper viscosity grade
en_US | US | Motor Code | SG | 001D7516 | Pennzoil SAE 5W-20 Synthetic Blend Motor Oil | 1 |  | Motor Oil, API Service SG (obsolete) |  | check owner's manual for proper viscosity grade
en_US | US | Motor Code | SEO47 | 001D7516 | Pennzoil SAE 5W-20 Synthetic Blend Motor Oil | 1 |  | Nissan Genuine NISSAN Ester Engine Oil |  | check owner's manual for proper viscosity grade
en_US | US | Motor Code | SEO23 | 001D7516 | Pennzoil SAE 5W-20 Synthetic Blend Motor Oil | 1 |  | GM 6094M |  | check owner's manual for proper viscosity grade
en_US | US | Motor Code | SF | 001D7516 | Pennzoil SAE 5W-20 Synthetic Blend Motor Oil | 1 |  | Motor Oil, API Service SF (obsolete) |  | check owner's manual for proper viscosity grade
en_US | US | Motor Code | SEO11 | 001F2302 | Pennzoil Ultra Platinum 10W-30 | 1 |  | Chrysler MS-6395 |  | check owner's manual for proper viscosity grade
en_US | US | Motor Code | API* | 001F2302 | Pennzoil Ultra Platinum 10W-30 | 1 |  | Motor Oil certified by API (Starburst symbol) currently SN/GF-5 |  | check owner's manual for proper viscosity grade
en_US | US | Motor Code | SEO47 | 001D7518 | Pennzoil SAE 10W-30 Motor Oil | 1 |  | Nissan Genuine NISSAN Ester Engine Oil |  | check owner's manual for proper viscosity grade
en_US | US | Motor Code | SEO23 | 001D7518 | Pennzoil SAE 10W-30 Motor Oil | 1 |  | GM 6094M |  | check owner's manual for proper viscosity grade
en_US | US | Motor Code | SG | 001D7518 | Pennzoil SAE 10W-30 Motor Oil | 1 |  | Motor Oil, API Service SG (obsolete) |  | check owner's manual for proper viscosity grade
en_US | US | Motor Code | SF | 001D7518 | Pennzoil SAE 10W-30 Motor Oil | 1 |  | Motor Oil, API Service SF (obsolete) |  | check owner's manual for proper viscosity grade
en_US | US | Motor Code | SEO12 | 001D7518 | Pennzoil SAE 10W-30 Motor Oil | 1 |  | Chrysler MS-9214, engine oil for some 1996-2004 Flex Fuel vehicles |  | check owner's manual for proper viscosity grade
en_US | US | Motor Code | SD | 001D7518 | Pennzoil SAE 10W-30 Motor Oil | 1 |  | Motor Oil, API Service SD (obsolete) |  | check owner's manual for proper viscosity grade
en_US | US | Motor Code | API* | 001D7518 | Pennzoil SAE 10W-30 Motor Oil | 1 |  | Motor Oil certified by API (Starburst symbol) currently SN/GF-5 |  | check owner's manual for proper viscosity grade
en_US | US | Motor Code | SEO11 | 001D7518 | Pennzoil SAE 10W-30 Motor Oil | 1 |  | Chrysler MS-6395 |  | check owner's manual for proper viscosity grade
en_US | US | Motor Code | SE | 001D7518 | Pennzoil SAE 10W-30 Motor Oil | 1 |  | Motor Oil, API Service SE (obsolete) |  | check owner's manual for proper viscosity grade
en_US | US | Motor Code | SH | 001D7518 | Pennzoil SAE 10W-30 Motor Oil | 1 |  | Motor Oil, API Service SH (obsolete) |  | check owner's manual for proper viscosity grade
en_US | US | Motor Code | SH | 001D7510 | Pennzoil SAE 30 Motor Oil | 1 |  | Motor Oil, API Service SH (obsolete) |  | check owner's manual for proper viscosity grade
en_US | US | Motor Code | SG | 001D7510 | Pennzoil SAE 30 Motor Oil | 1 |  | Motor Oil, API Service SG (obsolete) |  | check owner's manual for proper viscosity grade
en_US | US | Motor Code | SL | 001D7510 | Pennzoil SAE 30 Motor Oil | 1 |  | Motor Oil, API Service SL |  | check owner's manual for proper viscosity grade
en_US | US | Motor Code | SJ | 001D7510 | Pennzoil SAE 30 Motor Oil | 1 |  | Motor Oil, API Service SJ |  | check owner's manual for proper viscosity grade
en_US | US | Motor Code | SF | 001D7510 | Pennzoil SAE 30 Motor Oil | 1 |  | Motor Oil, API Service SF (obsolete) |  | check owner's manual for proper viscosity grade
en_US | US | Motor Code | SL | 001D7518 | Pennzoil SAE 10W-30 Motor Oil | 1 |  | Motor Oil, API Service SL |  | check owner's manual for proper viscosity grade
en_US | US | Motor Code | SJ | 001D7518 | Pennzoil SAE 10W-30 Motor Oil | 1 |  | Motor Oil, API Service SJ |  | check owner's manual for proper viscosity grade
en_US | US | Motor Code | SE | 001D7510 | Pennzoil SAE 30 Motor Oil | 1 |  | Motor Oil, API Service SE (obsolete) |  | check owner's manual for proper viscosity grade
en_US | US | Motor Code | SD | 001D7510 | Pennzoil SAE 30 Motor Oil | 1 |  | Motor Oil, API Service SD (obsolete) |  | check owner's manual for proper viscosity grade
en_US | US | Motor Code | SEO23 | 001F2302 | Pennzoil Ultra Platinum 10W-30 | 1 |  | GM 6094M |  | check owner's manual for proper viscosity grade
en_US | US | Motor Code | SL091 | 001B0853 | Pennzoil Synchromesh Fluid | 1 |  | Saturn P/N 21018899
en_US | US | Motor Code | SF | 001D7517 | Pennzoil SAE 5W-30 Synthetic Blend Motor Oil | 1 |  | Motor Oil, API Service SF (obsolete) |  | check owner's manual for proper viscosity grade
en_US | US | Motor Code | GLS53 | 001B0853 | Pennzoil Synchromesh Fluid | 1 |  | Mopar P/N 04874464 meeting MS-9224
en_US | US | Motor Code | SL069 | 001B0853 | Pennzoil Synchromesh Fluid | 1 |  | Mopar C635 DDCT/MTX Transmission Fluid, P/N 68092630AA (BOT350 M3)
en_US | US | Motor Code | SEO47 | 001D7517 | Pennzoil SAE 5W-30 Synthetic Blend Motor Oil | 1 |  | Nissan Genuine NISSAN Ester Engine Oil |  | check owner's manual for proper viscosity grade
en_US | US | Motor Code | SEO12 | 001D7517 | Pennzoil SAE 5W-30 Synthetic Blend Motor Oil | 1 |  | Chrysler MS-9214, engine oil for some 1996-2004 Flex Fuel vehicles |  | check owner's manual for proper viscosity grade
en_US | US | Motor Code | SEO11 | 001D7517 | Pennzoil SAE 5W-30 Synthetic Blend Motor Oil | 1 |  | Chrysler MS-6395 |  | check owner's manual for proper viscosity grade
en_US | US | Motor Code | SEO23 | 001D7517 | Pennzoil SAE 5W-30 Synthetic Blend Motor Oil | 1 |  | GM 6094M |  | check owner's manual for proper viscosity grade
en_US | US | Motor Code | SEO19 | 001D7517 | Pennzoil SAE 5W-30 Synthetic Blend Motor Oil | 1 |  | Ford WSS M2C946-A, 5W-30
en_US | US | Motor Code | GLS43 | 001B0853 | Pennzoil Synchromesh Fluid | 1 |  | Manual Transmission Fluid Acura P/N 08798 9031A
en_US | US | Motor Code | SJ | 001D7517 | Pennzoil SAE 5W-30 Synthetic Blend Motor Oil | 1 |  | Motor Oil, API Service SJ |  | check owner's manual for proper viscosity grade
en_US | US | Motor Code | SH | 001D7517 | Pennzoil SAE 5W-30 Synthetic Blend Motor Oil | 1 |  | Motor Oil, API Service SH (obsolete) |  | check owner's manual for proper viscosity grade
en_US | US | Motor Code | API* | 001F1147 | Pennzoil Gold SAE 0W-20 Synthetic Blend Motor Oil | 1 |  | Motor Oil certified by API (Starburst symbol) currently SN/GF-5 |  | check owner's manual for proper viscosity grade
en_US | US | Motor Code | SL | 001D7517 | Pennzoil SAE 5W-30 Synthetic Blend Motor Oil | 1 |  | Motor Oil, API Service SL |  | check owner's manual for proper viscosity grade
en_US | US | Motor Code | SG | 001D7517 | Pennzoil SAE 5W-30 Synthetic Blend Motor Oil | 1 |  | Motor Oil, API Service SG (obsolete) |  | check owner's manual for proper viscosity grade
en_US | US | Motor Code | GLS32 | 001B0853 | Pennzoil Synchromesh Fluid | 1 |  | GM P/N 12345577
en_US | US | Motor Code | GLS42 | 001B0853 | Pennzoil Synchromesh Fluid | 1 |  | Honda Manual Transmission Fluid P/N 08798 9031
en_US | US | Motor Code | GLS01 | 001B0853 | Pennzoil Synchromesh Fluid | 1 |  | 1874 MTX Fluid
en_US | US | Motor Code | GLS31 | 001B0853 | Pennzoil Synchromesh Fluid | 1 |  | GM P/N 12345349
en_US | US | Motor Code | SE | 001D7517 | Pennzoil SAE 5W-30 Synthetic Blend Motor Oil | 1 |  | Motor Oil, API Service SE (obsolete) |  | check owner's manual for proper viscosity grade
en_US | US | Motor Code | PS018 | 001B0849 | Pennzoil Power Steering Fluid | 1 |  | Saturn P/N 21007583
en_US | US | Motor Code | PS019 | 001B0849 | Pennzoil Power Steering Fluid | 1 |  | Subaru P/N K0209A0080
en_US | US | Motor Code | PS015 | 001B0849 | Pennzoil Power Steering Fluid | 1 |  | MB 236.3
en_US | US | Motor Code | PS017 | 001B0849 | Pennzoil Power Steering Fluid | 1 |  | Nissan PSF-II
en_US | US | Motor Code | PS021 | 001B0849 | Pennzoil Power Steering Fluid | 1 |  | Toyota PSF EH P/N 008886-01
en_US | US | Motor Code | PS047 | 001B0849 | Pennzoil Power Steering Fluid | 1 |  | Saab P/N PS 4634
en_US | US | Motor Code | PS048 | 001B0849 | Pennzoil Power Steering Fluid | 1 |  | GM P/N 89020661
en_US | US | Motor Code | PS023 | 001B0849 | Pennzoil Power Steering Fluid | 1 |  | Audi P/N G 002000
en_US | US | Motor Code | PS037 | 001B0849 | Pennzoil Power Steering Fluid | 1 |  | GM P/N 1050017
en_US | US | Motor Code | PS013 | 001B0849 | Pennzoil Power Steering Fluid | 1 |  | Kia PSF III
en_US | US | Motor Code | API* | 001D7517 | Pennzoil SAE 5W-30 Synthetic Blend Motor Oil | 1 |  | Motor Oil certified by API (Starburst symbol) currently SN/GF-5 |  | check owner's manual for proper viscosity grade
en_US | US | Motor Code | PS001 | 001B0849 | Pennzoil Power Steering Fluid | 1 |  | Acura P/N 08206-9002A
en_US | US | Motor Code | SD | 001D7517 | Pennzoil SAE 5W-30 Synthetic Blend Motor Oil | 1 |  | Motor Oil, API Service SD (obsolete) |  | check owner's manual for proper viscosity grade
en_US | US | Motor Code | GLS30 | 001D7517 | Pennzoil SAE 5W-30 Synthetic Blend Motor Oil | 1 |  | GM P/N 1052931
en_US | US | Motor Code | PS002 | 001B0849 | Pennzoil Power Steering Fluid | 1 |  | Honda P/N 08206-9002
en_US | US | Motor Code | PS009 | 001B0849 | Pennzoil Power Steering Fluid | 1 |  | Mopar 04883077
en_US | US | Motor Code | PS010 | 001B0849 | Pennzoil Power Steering Fluid | 1 |  | Hyundai PSF-3
en_US | US | Motor Code | PS003 | 001B0849 | Pennzoil Power Steering Fluid | 1 |  | GM P/N 1052884
en_US | US | Motor Code | PS004 | 001B0849 | Pennzoil Power Steering Fluid | 1 |  | GM P/N 89021184
en_US | US | Motor Code | EO-M+ | 001F8906 | Shell Rotella T5 15W-40 | 1 |  | Mack diesel engine oil specification, superseded by EO-O+ |  | check owner's manual for proper viscosity grade
en_US | US | Motor Code | EO-M | 001F8906 | Shell Rotella T5 15W-40 | 1 |  | Mack diesel engine oil specification, superseded by EO-O+ |  | check owner's manual for proper viscosity grade
en_US | US | Motor Code | EO-O+ | 001F8906 | Shell Rotella T5 15W-40 | 1 |  | meets VDS-4 & CJ-4, required for 2007 & later Mack engines, recommended for earlier engines |  | check owner's manual for proper viscosity grade
en_US | US | Motor Code | EO-N+ | 001F8906 | Shell Rotella T5 15W-40 | 1 |  | Mack diesel engine oil specification, superseded by EO-O+ |  | check owner's manual for proper viscosity grade
en_US | US | Motor Code | EO-L+ | 001F8906 | Shell Rotella T5 15W-40 | 1 |  | Mack diesel engine oil specification, superseded by EO-O+ |  | check owner's manual for proper viscosity grade
en_US | US | Motor Code | ECF-2 | 001F8906 | Shell Rotella T5 15W-40 | 1 |  | Caterpillar diesel engine oil specification |  | check owner's manual for proper viscosity grade
en_US | US | Motor Code | ECF-1-a | 001F8906 | Shell Rotella T5 15W-40 | 1 |  | Caterpillar diesel engine oil specification |  | check owner's manual for proper viscosity grade
en_US | US | Motor Code | EO-L | 001F8906 | Shell Rotella T5 15W-40 | 1 |  | Mack diesel engine oil specification, superseded by EO-O+ |  | check owner's manual for proper viscosity grade
en_US | US | Motor Code | ECF-3 | 001F8906 | Shell Rotella T5 15W-40 | 1 |  | Caterpillar diesel engine oil specification |  | check owner's manual for proper viscosity grade
en_US | US | Motor Code | SEO39 | 001F8906 | Shell Rotella T5 15W-40 | 1 |  | API CJ-4/SM, Cummins CES 20081
en_US | US | Motor Code | SL025 | 001F1404 | Pennzoil Platinum High Mileage ATF | 1 |  | Diamond ATF SP-III, SK ATF SP-III
en_US | US | Motor Code | SEO30 | 001H0963 | Pennzoil Platinum Euro SAE 5W-30 Full Synthetic Motor Oil | 1 |  | MB 229.5, synthetic MB gasoline engine oil specification |  | check owner's manual for proper viscosity grade
en_US | US | Motor Code | SEO32 | 001H0963 | Pennzoil Platinum Euro SAE 5W-30 Full Synthetic Motor Oil | 1 |  | MINI High Performance Synthetic Oil
en_US | US | Motor Code | SL027 | 001F1404 | Pennzoil Platinum High Mileage ATF | 1 |  | Ford FNR5 ATF, P/N XT-9-QMM5, Spec. Mazda MES MN 117C, ATF M-V
en_US | US | Motor Code | SEO28 | 001H0963 | Pennzoil Platinum Euro SAE 5W-30 Full Synthetic Motor Oil | 1 |  | MB 229.3, synthetic MB gasoline engine oil specification |  | check owner's manual for proper viscosity grade
en_US | US | Motor Code | SL024 | 001F1404 | Pennzoil Platinum High Mileage ATF | 1 |  | Dia Queen ATF-J2
en_US | US | Motor Code | SL021 | 001F1404 | Pennzoil Platinum High Mileage ATF | 1 |  | Castrol Transmax J, or Aporoil ATF HP
en_US | US | Motor Code | SEO07 | 001H0963 | Pennzoil Platinum Euro SAE 5W-30 Full Synthetic Motor Oil | 1 |  | BMW Long-Life rating LL-01 |  | check owner's manual for proper viscosity grade
en_US | US | Motor Code | SEO03 | 001H0963 | Pennzoil Platinum Euro SAE 5W-30 Full Synthetic Motor Oil | 1 |  | Audi/VW 502.00 |  | check owner's manual for proper viscosity grade
en_US | US | Motor Code | SL004 | 001F1404 | Pennzoil Platinum High Mileage ATF | 1 |  | Apollo Oil ATF RED-1K
en_US | US | Motor Code | CF | 001F8906 | Shell Rotella T5 15W-40 | 1 |  | obsolete API diesel oil specification, superseded by CJ-4 |  | check owner's manual for proper viscosity grade
en_US | US | Motor Code | CE | 001F8906 | Shell Rotella T5 15W-40 | 1 |  | obsolete API diesel oil specification, superseded by CJ-4 |  | check owner's manual for proper viscosity grade
en_US | US | Motor Code | CG-4 | 001F8906 | Shell Rotella T5 15W-40 | 1 |  | obsolete API diesel oil specification, superseded by CJ-4 |  | check owner's manual for proper viscosity grade
en_US | US | Motor Code | CF-4 | 001F8906 | Shell Rotella T5 15W-40 | 1 |  | obsolete API diesel oil specification, superseded by CJ-4 |  | check owner's manual for proper viscosity grade
en_US | US | Motor Code | CD | 001F8906 | Shell Rotella T5 15W-40 | 1 |  | obsolete API diesel oil specification, superseded by CJ-4 |  | check owner's manual for proper viscosity grade
en_US | US | Motor Code | GLS37 | 001F1404 | Pennzoil Platinum High Mileage ATF | 1 |  | GM P/N 88861800
en_US | US | Motor Code | AF3 | 001F1404 | Pennzoil Platinum High Mileage ATF | 1 |  | Dexron III ATF
en_US | US | Motor Code | CC | 001F8906 | Shell Rotella T5 15W-40 | 1 |  | obsolete API diesel oil specification, superseded by CJ-4 |  | check owner's manual for proper viscosity grade
en_US | US | Motor Code | HF | 001F1404 | Pennzoil Platinum High Mileage ATF | 1 |  | Type C-4 fluid |  | check owner's manual for recommended viscosity
en_US | US | Motor Code | CH-4 | 001F8906 | Shell Rotella T5 15W-40 | 1 |  | older API diesel oil specification, superseded by CJ-4 |  | check owner's manual for proper viscosity grade
en_US | US | Motor Code | E7 | 001F8906 | Shell Rotella T5 15W-40 | 1 |  | Diesel motor oil, ACEA Spec. E7 |  | check owner's manual for proper viscosity grade
en_US | US | Motor Code | CJ-4 | 001F8906 | Shell Rotella T5 15W-40 | 1 |  | API diesel oil specification |  | check owner's manual for proper viscosity grade
en_US | US | Motor Code | SL058 | 001D9258 | Shell ATF 134 FE | 1 |  | MB 236.15
en_US | US | Motor Code | SL002 | 001F1404 | Pennzoil Platinum High Mileage ATF | 1 |  | Acura ATF-Z1, P/N 08200-9001A
en_US | US | Motor Code | CI-4+ | 001F8906 | Shell Rotella T5 15W-40 | 1 |  | older API diesel oil specification, superseded by CJ-4 |  | check owner's manual for proper viscosity grade
en_US | US | Motor Code | MA5 | 001F1404 | Pennzoil Platinum High Mileage ATF | 1 |  | Mercon V ATF, P/N XT-5-QM
en_US | US | Motor Code | MA | 001F1404 | Pennzoil Platinum High Mileage ATF | 1 |  | Mercon ATF, obsolete
en_US | US | Motor Code | CI-4 | 001F8906 | Shell Rotella T5 15W-40 | 1 |  | older API diesel oil specification, superseded by CJ-4 |  | check owner's manual for proper viscosity grade
en_US | US | Motor Code | MA5S | 001F1404 | Pennzoil Platinum High Mileage ATF | 1 |  | Synthetic Blend Mercon V, P/N XT-5-QSM
en_US | US | Motor Code | SEO36 | 001H0963 | Pennzoil Platinum Euro SAE 5W-30 Full Synthetic Motor Oil | 1 |  | MS-10896, high performance engine oil used in some Chrysler, Dodge & Jeeps |  | check owner's manual for proper viscosity grade
en_US | US | Motor Code | SL100 | 001F1404 | Pennzoil Platinum High Mileage ATF | 1 |  | Texaco ETL-7045
en_US | US | Motor Code | SL098 | 001F1404 | Pennzoil Platinum High Mileage ATF | 1 |  | Suzuki Matic J ATF
en_US | US | Motor Code | SL103 | 001F1404 | Pennzoil Platinum High Mileage ATF | 1 |  | Texaco N402
en_US | US | Motor Code | SL101 | 001F1404 | Pennzoil Platinum High Mileage ATF | 1 |  | Texaco ETL-7045E or BMWP/N83 22 026 922
en_US | US | Motor Code | SL097 | 001F1404 | Pennzoil Platinum High Mileage ATF | 1 |  | Subaru ATF, P/N K0140Y0700, IDEMITSU ATF HP
en_US | US | Motor Code | SL022 | 001J2623 | Shell Spirax S6 ATF A668 | 1 |  | Castrol TranSynd Fluid or TES 295
en_US | US | Motor Code | SL035 | 001J2623 | Shell Spirax S6 ATF A668 | 1 |  | GM P/N 12378515
en_US | US | Motor Code | SL092 | 001F1404 | Pennzoil Platinum High Mileage ATF | 1 |  | Shell 3403 M115
en_US | US | Motor Code | SL089 | 001F1404 | Pennzoil Platinum High Mileage ATF | 1 |  | Saab P/N 400 108 247
en_US | US | Motor Code | SL111 | 001F1404 | Pennzoil Platinum High Mileage ATF | 1 |  | ATF Z1 Saturn P/N 22717466
en_US | US | Motor Code | CE | 001F8875 | Shell Rotella T6 5W-40 | 1 |  | obsolete API diesel oil specification, superseded by CJ-4 |  | check owner's manual for proper viscosity grade
en_US | US | Motor Code | CD | 001F8875 | Shell Rotella T6 5W-40 | 1 |  | obsolete API diesel oil specification, superseded by CJ-4 |  | check owner's manual for proper viscosity grade
en_US | US | Motor Code | CF-4 | 001F8875 | Shell Rotella T6 5W-40 | 1 |  | obsolete API diesel oil specification, superseded by CJ-4 |  | check owner's manual for proper viscosity grade
en_US | US | Motor Code | CF | 001F8875 | Shell Rotella T6 5W-40 | 1 |  | obsolete API diesel oil specification, superseded by CJ-4 |  | check owner's manual for proper viscosity grade
en_US | US | Motor Code | CC | 001F8875 | Shell Rotella T6 5W-40 | 1 |  | obsolete API diesel oil specification, superseded by CJ-4 |  | check owner's manual for proper viscosity grade
en_US | US | Motor Code | FA-4 | 001F8877 | Shell Rotella T6 Ultra 5W-30 | 1 |  | API FA-4 |  | Not yet available in US GSAP
en_US | US | Motor Code | TIV | 001F1404 | Pennzoil Platinum High Mileage ATF | 1 |  | JWS 3309 ATF
en_US | US | Motor Code | CG-4 | 001F8875 | Shell Rotella T6 5W-40 | 1 |  | obsolete API diesel oil specification, superseded by CJ-4 |  | check owner's manual for proper viscosity grade
en_US | US | Motor Code | DEF | 001F8777 | Rotella DEF | 1 |  | Diesel Exhaust Fluid for engines with diesel particulate filters
en_US | US | Motor Code | SL082 | 001F1404 | Pennzoil Platinum High Mileage ATF | 1 |  | Nissan Matic K Transmission Fluid, P/N 99MP-MTK00P
en_US | US | Motor Code | SL053 | 001F1404 | Pennzoil Platinum High Mileage ATF | 1 |  | MB 236.1
en_US | US | Motor Code | SL045 | 001F1404 | Pennzoil Platinum High Mileage ATF | 1 |  | Isuzu Genuine ATF
en_US | US | Motor Code | SL061 | 001F1404 | Pennzoil Platinum High Mileage ATF | 1 |  | MB 236.7
en_US | US | Motor Code | SL060 | 001F1404 | Pennzoil Platinum High Mileage ATF | 1 |  | MB 236.6
en_US | US | Motor Code | SL042 | 001F1404 | Pennzoil Platinum High Mileage ATF | 1 |  | Hyundai SP-III ATF
en_US | US | Motor Code | SL028 | 001F1404 | Pennzoil Platinum High Mileage ATF | 1 |  | Ford P/N XL-12
en_US | US | Motor Code | SEO41 | 001H0963 | Pennzoil Platinum Euro SAE 5W-30 Full Synthetic Motor Oil | 1 |  | MB 229.3 or 229.5 |  | check owner's manual for proper viscosity grade
en_US | US | Motor Code | SL040 | 001F1404 | Pennzoil Platinum High Mileage ATF | 1 |  | Honda ATF-Z1, P/N 08200-9001
en_US | US | Motor Code | SL038 | 001F1404 | Pennzoil Platinum High Mileage ATF | 1 |  | GM P/N 21018899
en_US | US | Motor Code | SL062 | 001F1404 | Pennzoil Platinum High Mileage ATF | 1 |  | MB 236.8
en_US | US | Motor Code | SEO46 | 001H0963 | Pennzoil Platinum Euro SAE 5W-30 Full Synthetic Motor Oil | 1 |  | MB 229.5 or 229.51 |  | meets MB 229.5
en_US | US | Motor Code | SEO45 | 001H0963 | Pennzoil Platinum Euro SAE 5W-30 Full Synthetic Motor Oil | 1 |  | Audi/VW 501.01 or 505.00 |  | meets 505.00
en_US | US | Motor Code | SL081 | 001F1404 | Pennzoil Platinum High Mileage ATF | 1 |  | Nissan Matic J Transmission Fluid, P/N 999MP-MTJ00P
en_US | US | Motor Code | SL080 | 001F1404 | Pennzoil Platinum High Mileage ATF | 1 |  | Nissan Matic D
en_US | US | Motor Code | SEO44 | 001H0963 | Pennzoil Platinum Euro SAE 5W-30 Full Synthetic Motor Oil | 1 |  | MB 229.3, 229.31, 229.5 or 229.51 |  | meets MB 229.3 & 229.5, check owner's manual for proper viscosity grade
en_US | US | Motor Code | SL065 | 001F1404 | Pennzoil Platinum High Mileage ATF | 1 |  | Mitsubishi Diamond SP-III ATF
en_US | US | Motor Code | SL064 | 001F1404 | Pennzoil Platinum High Mileage ATF | 1 |  | MB 236.9
en_US | US | Motor Code | SEO43 | 001H0963 | Pennzoil Platinum Euro SAE 5W-30 Full Synthetic Motor Oil | 1 |  | MB 228.3, 228.5, 229.3 or 229.5 |  | meets MB 229.3 & 229.5, check owner's manual for proper viscosity grade
en_US | US | Motor Code | SL067 | 001F1404 | Pennzoil Platinum High Mileage ATF | 1 |  | Mopar AS68RC Automatic Transmission Fluid
en_US | US | Motor Code | CI-4 | 001F8878 | Shell Rotella T5 10W-30 | 1 |  | older API diesel oil specification, superseded by CJ-4 |  | check owner's manual for proper viscosity grade
en_US | US | Motor Code | GLS96 | 001F8273 | Spirax S6 GME 40 | 1 |  | Mack Truck TO-A Plus
en_US | US | Motor Code | CG-4 | 001F8878 | Shell Rotella T5 10W-30 | 1 |  | obsolete API diesel oil specification, superseded by CJ-4 |  | check owner's manual for proper viscosity grade
en_US | US | Motor Code | CH-4 | 001F8878 | Shell Rotella T5 10W-30 | 1 |  | older API diesel oil specification, superseded by CJ-4 |  | check owner's manual for proper viscosity grade
en_US | US | Motor Code | SEO51 | 001F2315 | Pennzoil Ultra Platinum SAE 0W-20 Full Synthetic Motor Oil | 1 |  | Ford WSS-M2C947-A, gasoline engine specification, 0W-20
en_US | US | Motor Code | SEO47 | 001F2315 | Pennzoil Ultra Platinum SAE 0W-20 Full Synthetic Motor Oil | 1 |  | Nissan Genuine NISSAN Ester Engine Oil |  | check owner's manual for proper viscosity grade
en_US | US | Motor Code | SEO20 | 001F2315 | Pennzoil Ultra Platinum SAE 0W-20 Full Synthetic Motor Oil | 1 |  | GM dexos1, gasoline engine oil required in most 2011 & newer models |  | check owner's manual for proper viscosity grade
en_US | US | Motor Code | CI-4+ | 001F8878 | Shell Rotella T5 10W-30 | 1 |  | older API diesel oil specification, superseded by CJ-4 |  | check owner's manual for proper viscosity grade
en_US | US | Motor Code | CJ-4 | 001F8878 | Shell Rotella T5 10W-30 | 1 |  | API diesel oil specification |  | check owner's manual for proper viscosity grade
en_US | US | Motor Code | CF-4 | 001F8878 | Shell Rotella T5 10W-30 | 1 |  | obsolete API diesel oil specification, superseded by CJ-4 |  | check owner's manual for proper viscosity grade
en_US | US | Motor Code | SG | 001F2315 | Pennzoil Ultra Platinum SAE 0W-20 Full Synthetic Motor Oil | 1 |  | Motor Oil, API Service SG (obsolete) |  | check owner's manual for proper viscosity grade
en_US | US | Motor Code | SF | 001F2315 | Pennzoil Ultra Platinum SAE 0W-20 Full Synthetic Motor Oil | 1 |  | Motor Oil, API Service SF (obsolete) |  | check owner's manual for proper viscosity grade
en_US | US | Motor Code | SJ | 001F2315 | Pennzoil Ultra Platinum SAE 0W-20 Full Synthetic Motor Oil | 1 |  | Motor Oil, API Service SJ |  | check owner's manual for proper viscosity grade
en_US | US | Motor Code | SH | 001F2315 | Pennzoil Ultra Platinum SAE 0W-20 Full Synthetic Motor Oil | 1 |  | Motor Oil, API Service SH (obsolete) |  | check owner's manual for proper viscosity grade
en_US | US | Motor Code | CC | 001F8881 | Shell Rotella T3 Fleet 15W-40 | 1 |  | obsolete API diesel oil specification, superseded by CJ-4 |  | check owner's manual for proper viscosity grade
en_US | US | Motor Code | CE | 001F8878 | Shell Rotella T5 10W-30 | 1 |  | obsolete API diesel oil specification, superseded by CJ-4 |  | check owner's manual for proper viscosity grade
en_US | US | Motor Code | CF | 001F8878 | Shell Rotella T5 10W-30 | 1 |  | obsolete API diesel oil specification, superseded by CJ-4 |  | check owner's manual for proper viscosity grade
en_US | US | Motor Code | CC | 001F8878 | Shell Rotella T5 10W-30 | 1 |  | obsolete API diesel oil specification, superseded by CJ-4 |  | check owner's manual for proper viscosity grade
en_US | US | Motor Code | CD | 001F8878 | Shell Rotella T5 10W-30 | 1 |  | obsolete API diesel oil specification, superseded by CJ-4 |  | check owner's manual for proper viscosity grade
en_US | US | Motor Code | SEO11 | 001F2315 | Pennzoil Ultra Platinum SAE 0W-20 Full Synthetic Motor Oil | 1 |  | Chrysler MS-6395 |  | check owner's manual for proper viscosity grade
en_US | US | Motor Code | EO-N+ | 001F8878 | Shell Rotella T5 10W-30 | 1 |  | Mack diesel engine oil specification, superseded by EO-O+ |  | check owner's manual for proper viscosity grade
en_US | US | Motor Code | SEO03 | 001H0972 | Pennzoil Platinum Euro SAE 5W-40 Full Synthetic Motor Oil | 1 |  | Audi/VW 502.00 |  | check owner's manual for proper viscosity grade
en_US | US | Motor Code | SE | 001F2315 | Pennzoil Ultra Platinum SAE 0W-20 Full Synthetic Motor Oil | 1 |  | Motor Oil, API Service SE (obsolete) |  | check owner's manual for proper viscosity grade
en_US | US | Motor Code | EO-M+ | 001F8878 | Shell Rotella T5 10W-30 | 1 |  | Mack diesel engine oil specification, superseded by EO-O+ |  | check owner's manual for proper viscosity grade
en_US | US | Motor Code | SEO07 | 001H0972 | Pennzoil Platinum Euro SAE 5W-40 Full Synthetic Motor Oil | 1 |  | BMW Long-Life rating LL-01 |  | check owner's manual for proper viscosity grade
en_US | US | Motor Code | EO-O+ | 001F8878 | Shell Rotella T5 10W-30 | 1 |  | meets VDS-4 & CJ-4, required for 2007 & later Mack engines, recommended for earlier engines |  | check owner's manual for proper viscosity grade
en_US | US | Motor Code | SEO25 | 001F8878 | Shell Rotella T5 10W-30 | 1 |  | MB 228.3, older MB diesel engine oil specfication 2006 & earlier |  | Meets MB 228.31, recommended for older MB 228.3, check owner's manual for proper viscosity grade
en_US | US | Motor Code | SD | 001F2315 | Pennzoil Ultra Platinum SAE 0W-20 Full Synthetic Motor Oil | 1 |  | Motor Oil, API Service SD (obsolete) |  | check owner's manual for proper viscosity grade
en_US | US | Motor Code | API* | 001F2315 | Pennzoil Ultra Platinum SAE 0W-20 Full Synthetic Motor Oil | 1 |  | Motor Oil certified by API (Starburst symbol) currently SN/GF-5 |  | check owner's manual for proper viscosity grade
en_US | US | Motor Code | EO-M | 001F8878 | Shell Rotella T5 10W-30 | 1 |  | Mack diesel engine oil specification, superseded by EO-O+ |  | check owner's manual for proper viscosity grade
en_US | US | Motor Code | OL | 001F1401 | Pennzoil Axle SAE 80W-90 | 1 |  | Outboard Gear Oil
en_US | US | Motor Code | GL-5* | 001F1401 | Pennzoil Axle SAE 80W-90 | 1 |  | Gear oil, API Service GL-5 with limited-slip additive |  | has 2 to 3% LS additive, some vehicles require more LS additive, Cadillac CTS, CTS-V, SRX, STS, STS-V, some Toyota Tacoma & Tundra. Check Motor Lubrication Recommendations Guide footnotes for LS & add accordingly, check owner's manual for viscosity grade
en_US | US | Motor Code | E7 | 001F8878 | Shell Rotella T5 10W-30 | 1 |  | Diesel motor oil, ACEA Spec. E7 |  | check owner's manual for proper viscosity grade
en_US | US | Motor Code | ECF-1-a | 001F8878 | Shell Rotella T5 10W-30 | 1 |  | Caterpillar diesel engine oil specification |  | check owner's manual for proper viscosity grade
en_US | US | Motor Code | GL-5 | 001F1401 | Pennzoil Axle SAE 80W-90 | 1 |  | Gear oil, API Service GL-5 |  | check owner's manual for proper viscosity grade
en_US | US | Motor Code | EO-L | 001F8878 | Shell Rotella T5 10W-30 | 1 |  | Mack diesel engine oil specification, superseded by EO-O+ |  | check owner's manual for proper viscosity grade
en_US | US | Motor Code | EO-L+ | 001F8878 | Shell Rotella T5 10W-30 | 1 |  | Mack diesel engine oil specification, superseded by EO-O+ |  | check owner's manual for proper viscosity grade
en_US | US | Motor Code | ECF-2 | 001F8878 | Shell Rotella T5 10W-30 | 1 |  | Caterpillar diesel engine oil specification |  | check owner's manual for proper viscosity grade
en_US | US | Motor Code | ECF-3 | 001F8878 | Shell Rotella T5 10W-30 | 1 |  | Caterpillar diesel engine oil specification |  | check owner's manual for proper viscosity grade
en_US | US | Motor Code | SL | 001F2315 | Pennzoil Ultra Platinum SAE 0W-20 Full Synthetic Motor Oil | 1 |  | Motor Oil, API Service SL |  | check owner's manual for proper viscosity grade
en_US | US | Motor Code | EO-M+ | 001F8875 | Shell Rotella T6 5W-40 | 1 |  | Mack diesel engine oil specification, superseded by EO-O+ |  | check owner's manual for proper viscosity grade
en_US | US | Motor Code | EO-N+ | 001F8875 | Shell Rotella T6 5W-40 | 1 |  | Mack diesel engine oil specification, superseded by EO-O+ |  | check owner's manual for proper viscosity grade
en_US | US | Motor Code | EO-L+ | 001F8875 | Shell Rotella T6 5W-40 | 1 |  | Mack diesel engine oil specification, superseded by EO-O+ |  | check owner's manual for proper viscosity grade
en_US | US | Motor Code | EO-M | 001F8875 | Shell Rotella T6 5W-40 | 1 |  | Mack diesel engine oil specification, superseded by EO-O+ |  | check owner's manual for proper viscosity grade
en_US | US | Motor Code | EO-O+ | 001F8875 | Shell Rotella T6 5W-40 | 1 |  | meets VDS-4 & CJ-4, required for 2007 & later Mack engines, recommended for earlier engines |  | check owner's manual for proper viscosity grade
en_US | US | Motor Code | SEO43 | 001F8875 | Shell Rotella T6 5W-40 | 1 |  | MB 228.3, 228.5, 229.3 or 229.5 |  | Meets MB 228.31, recommended for older MB 228.3, check owner's manual for proper viscosity grade
en_US | US | Motor Code | SEO43 | 001F8881 | Shell Rotella T3 Fleet 15W-40 | 1 |  | MB 228.3, 228.5, 229.3 or 229.5 |  | Meets MB 228.31, recommended for older MB 228.3, check owner's manual for proper viscosity grade
en_US | US | Motor Code | SEO25 | 001F8875 | Shell Rotella T6 5W-40 | 1 |  | MB 228.3, older MB diesel engine oil specfication 2006 & earlier |  | Meets MB 228.31, recommended for older MB 228.3, check owner's manual for proper viscosity grade
en_US | US | Motor Code | SEO39 | 001F8875 | Shell Rotella T6 5W-40 | 1 |  | API CJ-4/SM, Cummins CES 20081
en_US | US | Motor Code | EO-L | 001F8875 | Shell Rotella T6 5W-40 | 1 |  | Mack diesel engine oil specification, superseded by EO-O+ |  | check owner's manual for proper viscosity grade
en_US | US | Motor Code | CH-4 | 001F8875 | Shell Rotella T6 5W-40 | 1 |  | older API diesel oil specification, superseded by CJ-4 |  | check owner's manual for proper viscosity grade
en_US | US | Motor Code | CI-4 | 001F8875 | Shell Rotella T6 5W-40 | 1 |  | older API diesel oil specification, superseded by CJ-4 |  | check owner's manual for proper viscosity grade
en_US | US | Motor Code | AF2 | 001F1404 | Pennzoil Platinum High Mileage ATF | 1 |  | Dexron II ATF
en_US | US | Motor Code | AE | 001F1404 | Pennzoil Platinum High Mileage ATF | 1 |  | Esso Type LT 71141 ATF
en_US | US | Motor Code | CI-4+ | 001F8875 | Shell Rotella T6 5W-40 | 1 |  | older API diesel oil specification, superseded by CJ-4 |  | check owner's manual for proper viscosity grade
en_US | US | Motor Code | ECF-2 | 001F8875 | Shell Rotella T6 5W-40 | 1 |  | Caterpillar diesel engine oil specification |  | check owner's manual for proper viscosity grade
en_US | US | Motor Code | ECF-3 | 001F8875 | Shell Rotella T6 5W-40 | 1 |  | Caterpillar diesel engine oil specification |  | check owner's manual for proper viscosity grade
en_US | US | Motor Code | CJ-4 | 001F8875 | Shell Rotella T6 5W-40 | 1 |  | API diesel oil specification |  | check owner's manual for proper viscosity grade
en_US | US | Motor Code | ECF-1-a | 001F8875 | Shell Rotella T6 5W-40 | 1 |  | Caterpillar diesel engine oil specification |  | check owner's manual for proper viscosity grade
en_US | US | Motor Code | SEO25 | 001F8881 | Shell Rotella T3 Fleet 15W-40 | 1 |  | MB 228.3, older MB diesel engine oil specfication 2006 & earlier |  | Meets MB 228.31, recommended for older MB 228.3, check owner's manual for proper viscosity grade
en_US | US | Motor Code | CI-4 | 001F8881 | Shell Rotella T3 Fleet 15W-40 | 1 |  | older API diesel oil specification, superseded by CJ-4 |  | check owner's manual for proper viscosity grade
en_US | US | Motor Code | CH-4 | 001F8881 | Shell Rotella T3 Fleet 15W-40 | 1 |  | older API diesel oil specification, superseded by CJ-4 |  | check owner's manual for proper viscosity grade
en_US | US | Motor Code | CJ-4 | 001F8881 | Shell Rotella T3 Fleet 15W-40 | 1 |  | API diesel oil specification |  | check owner's manual for proper viscosity grade
en_US | US | Motor Code | CI-4+ | 001F8881 | Shell Rotella T3 Fleet 15W-40 | 1 |  | older API diesel oil specification, superseded by CJ-4 |  | check owner's manual for proper viscosity grade
en_US | US | Motor Code | CG-4 | 001F8881 | Shell Rotella T3 Fleet 15W-40 | 1 |  | obsolete API diesel oil specification, superseded by CJ-4 |  | check owner's manual for proper viscosity grade
en_US | US | Motor Code | CE | 001F8881 | Shell Rotella T3 Fleet 15W-40 | 1 |  | obsolete API diesel oil specification, superseded by CJ-4 |  | check owner's manual for proper viscosity grade
en_US | US | Motor Code | CD | 001F8881 | Shell Rotella T3 Fleet 15W-40 | 1 |  | obsolete API diesel oil specification, superseded by CJ-4 |  | check owner's manual for proper viscosity grade
en_US | US | Motor Code | CF-4 | 001F8881 | Shell Rotella T3 Fleet 15W-40 | 1 |  | obsolete API diesel oil specification, superseded by CJ-4 |  | check owner's manual for proper viscosity grade
en_US | US | Motor Code | CF | 001F8881 | Shell Rotella T3 Fleet 15W-40 | 1 |  | obsolete API diesel oil specification, superseded by CJ-4 |  | check owner's manual for proper viscosity grade
en_US | US | Motor Code | E7 | 001F8881 | Shell Rotella T3 Fleet 15W-40 | 1 |  | Diesel motor oil, ACEA Spec. E7 |  | check owner's manual for proper viscosity grade
en_US | US | Motor Code | EO-M+ | 001F8881 | Shell Rotella T3 Fleet 15W-40 | 1 |  | Mack diesel engine oil specification, superseded by EO-O+ |  | check owner's manual for proper viscosity grade
en_US | US | Motor Code | EO-M | 001F8881 | Shell Rotella T3 Fleet 15W-40 | 1 |  | Mack diesel engine oil specification, superseded by EO-O+ |  | check owner's manual for proper viscosity grade
en_US | US | Motor Code | EO-O+ | 001F8881 | Shell Rotella T3 Fleet 15W-40 | 1 |  | meets VDS-4 & CJ-4, required for 2007 & later Mack engines, recommended for earlier engines |  | check owner's manual for proper viscosity grade
en_US | US | Motor Code | EO-N+ | 001F8881 | Shell Rotella T3 Fleet 15W-40 | 1 |  | Mack diesel engine oil specification, superseded by EO-O+ |  | check owner's manual for proper viscosity grade
en_US | US | Motor Code | EO-L+ | 001F8881 | Shell Rotella T3 Fleet 15W-40 | 1 |  | Mack diesel engine oil specification, superseded by EO-O+ |  | check owner's manual for proper viscosity grade
en_US | US | Motor Code | ECF-2 | 001F8881 | Shell Rotella T3 Fleet 15W-40 | 1 |  | Caterpillar diesel engine oil specification |  | check owner's manual for proper viscosity grade
en_US | US | Motor Code | ECF-1-a | 001F8881 | Shell Rotella T3 Fleet 15W-40 | 1 |  | Caterpillar diesel engine oil specification |  | check owner's manual for proper viscosity grade
en_US | US | Motor Code | EO-L | 001F8881 | Shell Rotella T3 Fleet 15W-40 | 1 |  | Mack diesel engine oil specification, superseded by EO-O+ |  | check owner's manual for proper viscosity grade
en_US | US | Motor Code | ECF-3 | 001F8881 | Shell Rotella T3 Fleet 15W-40 | 1 |  | Caterpillar diesel engine oil specification |  | check owner's manual for proper viscosity grade
en_US | US | Motor Code | SEO20 | 001F2301 | Pennzoil Ultra Platinum SAE 5W-30 Full Synthetic Motor Oil | 1 |  | GM dexos1, gasoline engine oil required in most 2011 & newer models |  | check owner's manual for proper viscosity grade
en_US | US | Motor Code | SEO19 | 001F2301 | Pennzoil Ultra Platinum SAE 5W-30 Full Synthetic Motor Oil | 1 |  | Ford WSS M2C946-A, 5W-30
en_US | US | Motor Code | LB | 001D8425 | Shell Gadus S3 V220C 2 | 1 |  | Chassis Grease, NLGI Classification LB
en_US | US | Motor Code | SEO22 | 001F2301 | Pennzoil Ultra Platinum SAE 5W-30 Full Synthetic Motor Oil | 1 |  | GM 4718M |  | check owner's manual for proper viscosity grade
en_US | US | Motor Code | SEO11 | 001F2301 | Pennzoil Ultra Platinum SAE 5W-30 Full Synthetic Motor Oil | 1 |  | Chrysler MS-6395 |  | check owner's manual for proper viscosity grade
en_US | US | Motor Code | GC | 001D8425 | Shell Gadus S3 V220C 2 | 1 |  | Wheel bearing grease
en_US | US | Motor Code | CL | 001D8425 | Shell Gadus S3 V220C 2 | 1 |  | Chassis lubricant
en_US | US | Motor Code | SEO02 | 001F2301 | Pennzoil Ultra Platinum SAE 5W-30 Full Synthetic Motor Oil | 1 |  | Acura HTO-06
en_US | US | Motor Code | HG | 001D8425 | Shell Gadus S3 V220C 2 | 1 |  | High Temperature Grease:clay, Complex, or polyurea thickened
en_US | US | Motor Code | LM | 001D8425 | Shell Gadus S3 V220C 2 | 1 |  | Lithium multipurpose grease
en_US | US | Motor Code | Lmep | 001D8425 | Shell Gadus S3 V220C 2 | 1 |  | Lithium grease with EP
en_US | US | Motor Code | SL | 001F2301 | Pennzoil Ultra Platinum SAE 5W-30 Full Synthetic Motor Oil | 1 |  | Motor Oil, API Service SL |  | check owner's manual for proper viscosity grade
en_US | US | Motor Code | SH | 001F2301 | Pennzoil Ultra Platinum SAE 5W-30 Full Synthetic Motor Oil | 1 |  | Motor Oil, API Service SH (obsolete) |  | check owner's manual for proper viscosity grade
en_US | US | Motor Code | SG | 001F2301 | Pennzoil Ultra Platinum SAE 5W-30 Full Synthetic Motor Oil | 1 |  | Motor Oil, API Service SG (obsolete) |  | check owner's manual for proper viscosity grade
en_US | US | Motor Code | GLS46 | 901L3454 | Shell Transmission Oil MA 75W-90 | 1 |  | MB 235.11
en_US | US | Motor Code | SEO23 | 001F2301 | Pennzoil Ultra Platinum SAE 5W-30 Full Synthetic Motor Oil | 1 |  | GM 6094M |  | check owner's manual for proper viscosity grade
en_US | US | Motor Code | SJ | 001F2301 | Pennzoil Ultra Platinum SAE 5W-30 Full Synthetic Motor Oil | 1 |  | Motor Oil, API Service SJ |  | check owner's manual for proper viscosity grade
en_US | US | Motor Code | SF | 001F2301 | Pennzoil Ultra Platinum SAE 5W-30 Full Synthetic Motor Oil | 1 |  | Motor Oil, API Service SF (obsolete) |  | check owner's manual for proper viscosity grade
en_US | US | Motor Code | SEO47 | 001F2301 | Pennzoil Ultra Platinum SAE 5W-30 Full Synthetic Motor Oil | 1 |  | Nissan Genuine NISSAN Ester Engine Oil |  | check owner's manual for proper viscosity grade
en_US | US | Motor Code | SE | 001F2301 | Pennzoil Ultra Platinum SAE 5W-30 Full Synthetic Motor Oil | 1 |  | Motor Oil, API Service SE (obsolete) |  | check owner's manual for proper viscosity grade
en_US | US | Motor Code | SEO01 | 001F2301 | Pennzoil Ultra Platinum SAE 5W-30 Full Synthetic Motor Oil | 1 |  | ACEA A5/B5
en_US | US | Motor Code | SD | 001F2301 | Pennzoil Ultra Platinum SAE 5W-30 Full Synthetic Motor Oil | 1 |  | Motor Oil, API Service SD (obsolete) |  | check owner's manual for proper viscosity grade
en_US | US | MTU | MTU 5048 | 001F1651 | Shell Rotella ELC Nitrite Free Concentrate | 1 |  | Nitrite-free anti-freeze
en_US | US | MTU | MTU 1 Single Grade | 001G1522 | Shell Gadinia S3 30 | 1 |  | MTU diesel engine oil category
en_US | US | MTU | MTU 1 Single Grade | 001G1523 | Shell Gadinia S3 40 | 1 |  | MTU diesel engine oil category
en_US | US | MTU | MTU 2.1 | 001F8881 | Shell Rotella T3 Fleet 15W-40 | 1 |  | MTU diesel engine oil category, multigrade, low ash
en_US | US | MTU | MTU 2.1 | 001F8878 | Shell Rotella T5 10W-30 | 1 |  | MTU diesel engine oil category, multigrade, low ash
en_US | US | MTU | MTU 2 Multigrade | 001F8880 | Shell Rotella T4 Triple Protection 15W-40 | 1 |  | MTU diesel engine oil category
en_US | US | MTU | MTU 2.1 | 001F8880 | Shell Rotella T4 Triple Protection 15W-40 | 1 |  | MTU diesel engine oil category, multigrade, low ash
en_US | US | Navistar | Fleetrite Synthetic Automatic Transmission Fluid | 001J2623 | Shell Spirax S6 ATF A668 | 1 |  | Allison TES-295, TES-468
en_US | US | Navistar | Fleetrite SCA Precharged Fully Formulated 50/50 | 001D5687 | HD Phosphate Free Antifreeze/Coolant 50/50 | 1 |  | Pink, SCA AFC
en_US | US | Navistar | Fleetrite SCA Precharged Fully Formulated Concentrate | 228C6202 | HD Phosphate Free Antifreeze/Coolant | 1 |  | Pink, SCA AFC |  | Shell product is purple
en_US | US | Navistar | Nitrite-Free Extended Life Concentrate | 001F1651 | Shell Rotella ELC Nitrite Free Concentrate | 1 |  | Mercedes-Benz DBL 7700, MTU 5048, red
en_US | US | Navistar | Fleetrite Synthetic SAE 50 Transmission Oil | 001F8273 | Spirax S6 GME 40 | 1 |  | Eaton Roadranger PS 164 Rev 7 synthetic manual transmission lubricant, replaced by Eaton PS-386. |  | SAE 40 suitable for Eaton Manual Trans
en_US | US | Navistar | Fleetrite Noat Extended Life Concentrate | 001B1506 | Shell Rotella ELC Concentrate | 1 |  | Red, Caterpillar EC-1
en_US | US | Navistar | Nitrite-Free Extended Life 50/50 | 001F1652 | Shell Rotella ELC Nitrite Free Pre-Diluted 50/50 | 1 |  | Mercedes-Benz DBL 7700, MTU 5048, red
en_US | US | Navistar | Fleetrite Green Concentrate Coolant | 001B0209 | Shellzone | 1 |  | Green, conventional AFC
en_US | US | Navistar | Fleetrite Noat Extended Life 50/50 | 001B1508 | Shell Rotella ELC Pre-diluted 50/50 | 1 |  | Red, Caterpillar EC-1
en_US | US | Navistar | Fleetrite Green 50/50 Coolant | 228C7561 | Shellzone AF/C 50/50 | 1 |  | Green, conventional AFC
en_US | US | New Holland | M2C134-B | 001D8246 | Shell Spirax S4 TXM | 1 |  | Tractor hydraulic, transmission, differential fluid
en_US | US | New Holland | M2C134 | 001D8246 | Shell Spirax S4 TXM | 1 |  | Tractor hydraulic, transmission, differential fluid
en_US | US | New Holland | M2C134-A | 001D8246 | Shell Spirax S4 TXM | 1 |  | Tractor hydraulic, transmission, differential fluid
en_US | US | New Holland | Ambra GR 75MD | 001D8458 | Shell Gadus S2 V220AD 2 | 1 |  | Lithium grease with moly for EP. Mineral base oil, viscosity unknown.
en_US | US | New Holland | Ambra Mastergold HSP 15W-40 | 001F8881 | Shell Rotella T3 Fleet 15W-40 | 1 |  | CI-4
en_US | US | New Holland | M2C134-C | 001D8246 | Shell Spirax S4 TXM | 1 |  | Tractor hydraulic, transmission, differential fluid
en_US | US | New Holland | Ambra Mastergold SBL 10W-40 | 001F8875 | Shell Rotella T6 5W-40 | 1 |  | CJ-4, synthetic blend |  | Full synthetic
en_US | US | New Holland | Ambra Mastergold SSL 0W-40 | 001F8875 | Shell Rotella T6 5W-40 | 2 |  | Synthetic diesel engine oil |  | If 5W-40 ok
en_US | US | New Holland | Engine Oil SAE 30 | 001D7230 | FormulaShell SAE 30 Motor Oil | 1 |  | Auto engine oil
en_US | US | New Holland | Engine Oil SAE 20W-50 | 001D7233 | FormulaShell SAE 20W-50 Motor Oil | 1 |  | Auto engine oil
en_US | US | New Holland | Ambra Hi-Temp EP Grease | 001D8425 | Shell Gadus S3 V220C 2 | 1 |  | Lithium-complex grease, EP, GC-LB. Mineral base oil, viscosity unknown.
en_US | US | New Holland | Ambra GR 75MD | 001D8429 | Shell Gadus S3 V460D 2 | 1 |  | Lithium grease with moly for EP. Mineral base oil, viscosity unknown.
en_US | US | New Holland | Auto Supreme 5W-30 | 001D7229 | FormulaShell SAE 5W-30 Motor Oil | 1 |  | Auto engine oil
en_US | US | New Holland | Ambra Mastergold SSL 0W-40 | 001H0326 | Shell Rotella T6 0W-40 | 1 |  | Synthetic diesel engine oil
en_US | US | New Holland | Ambra Multi G 134 | 001D8246 | Shell Spirax S4 TXM | 1 |  | Tractor oil, 10W-30, GL-4
en_US | US | New Holland | Fnha-2-C-200, 201 | 001D8246 | Shell Spirax S4 TXM | 1 |  | Tractor hydraulic, transmission, differential fluid
en_US | US | New Holland | Ambra Actifull OT 50/50 Premix | 001F1652 | Shell Rotella ELC Nitrite Free Pre-Diluted 50/50 | 1 |  | OAT extended life coolant, yellow, MAT 3624, premixed |  | Red color
en_US | US | New Holland | Ambra Mastertran | 001D8246 | Shell Spirax S4 TXM | 2 |  | zinc-free, for transmissions, hydraulic systems, MAT-3505 |  | Contains zinc
en_US | US | New Holland | Ambra Multi G | 001D8246 | Shell Spirax S4 TXM | 1 |  | Tractor oil, 10W-30, GL-4
en_US | US | New Holland | M2C53-B | 001D8246 | Shell Spirax S4 TXM | 1 |  | Tractor hydraulic, transmission, differential fluid
en_US | US | New Holland | M2C53-A | 001D8246 | Shell Spirax S4 TXM | 1 |  | Tractor hydraulic, transmission, differential fluid
en_US | US | New Holland | Ambra Mastergold HSP 15W-40 | 001F8880 | Shell Rotella T4 Triple Protection 15W-40 | 1 |  | CI-4
en_US | US | New Holland | Ambra Mastergold HSP 10W-30 | 001F9512 | Shell Rotella T4 Triple Protection 10W-30 | 1 |  | CI-4
en_US | US | New Holland | Ambra GR-9 Multi-Purpose Grease | 001D8451 | Shell Gadus S2 V220 2 | 1 |  | Lithium grease, mineral oil with EP. Mineral base oil, viscosity unknown.
en_US | US | New Holland | Hydrodex 3 Automatic Transmission Fluid | 001B1126 | Pennzoil Automatic Transmission Fluid | 1 |  | Dexron III / Mercon ATF
en_US | US | New Holland | Ambra Mastergold 15W-40 | 001F8880 | Shell Rotella T4 Triple Protection 15W-40 | 1 |  | CJ-4
en_US | US | New Holland | Ambra Mastergold 10W-30 | 001F9512 | Shell Rotella T4 Triple Protection 10W-30 | 1 |  | CJ-4
en_US | US | New Holland | M2C48-A | 001D8246 | Shell Spirax S4 TXM | 1 |  | Tractor hydraulic, transmission, differential fluid
en_US | US | New Holland | Ambra Actifull OT | 001F1651 | Shell Rotella ELC Nitrite Free Concentrate | 1 |  | OAT extended life coolant, yellow, MAT 3624 |  | Red color
en_US | US | New Holland | M2C48-B | 001D8246 | Shell Spirax S4 TXM | 1 |  | Tractor hydraulic, transmission, differential fluid
en_US | US | New Holland | Auto Supreme 10W-30 | 001D7227 | FormulaShell SAE 10W-30 Motor Oil | 1 |  | Auto engine oil
en_US | US | New Holland | M2C134-D | 001D8246 | Shell Spirax S4 TXM | 1 |  | Tractor hydraulic, transmission, differential fluid
en_US | US | New Holland | NH-410B | 001D8246 | Shell Spirax S4 TXM | 1 |  | NH-410B specification for New Holland-Ambra Multi-G 134 Fluid
en_US | US | New Holland | M2C41-B | 001D8246 | Shell Spirax S4 TXM | 1 |  | Tractor hydraulic, transmission, differential fluid
en_US | US | New Holland | M2C86-B | 001D8246 | Shell Spirax S4 TXM | 1 |  | Tractor hydraulic, transmission, differential fluid
en_US | US | New Holland | M2C86-C | 001D8246 | Shell Spirax S4 TXM | 1 |  | Tractor hydraulic, transmission, differential fluid
en_US | US | New Holland | Tutela Synthetic Grease GR-1000 SSL | 001D8437 | Shell Gadus S5 V220 2 | 1 |  | Lithium-complex grease, EP, GC-LB. Synthetic base oil, viscosity unknown.
en_US | US | Nissan | Nissan Matic-D | 001F1402 | Pennzoil Platinum LV Multi-Vehicle ATF | 1 |  | older Nissan ATF, check owner's manual
en_US | US | Nissan | Nissan Matic-J | 001F1404 | Pennzoil Platinum High Mileage ATF | 1 |  | Nissan ATF, check owner's manual
en_US | US | Nissan | Nissan Matic-D | 001F1404 | Pennzoil Platinum High Mileage ATF | 1 |  | older Nissan ATF, check owner's manual
en_US | US | Nissan | CVT Fluid NS-2 | 001F1406 | Pennzoil Platinum CVT-2 | 1 |  | CVT fluid
en_US | US | Nissan | CVT Fluid NS-2V | 001F1406 | Pennzoil Platinum CVT-2 | 1 |  | CVT fluid
en_US | US | Nissan | Nissan Matic-K | 001F1404 | Pennzoil Platinum High Mileage ATF | 1 |  | Nissan ATF, check owner's manual
en_US | US | Nissan | Nissan Matic-J | 001F1402 | Pennzoil Platinum LV Multi-Vehicle ATF | 1 |  | Nissan ATF, check owner's manual
en_US | US | Nissan | Nissan Matic-K | 001F1402 | Pennzoil Platinum LV Multi-Vehicle ATF | 1 |  | Nissan ATF, check owner's manual
en_US | US | Nissan | Nissan Matic-S | 001F1402 | Pennzoil Platinum LV Multi-Vehicle ATF | 1 |  | Nissan ATF, check owner's manual
en_US | US | NLGI | GC-LB | 001D8437 | Shell Gadus S5 V220 2 | 1 |  | Grease specification for chassis & wheel bearings
en_US | US | NLGI | GC-LB | 001D8425 | Shell Gadus S3 V220C 2 | 1 |  | Grease specification for chassis & wheel bearings
en_US | US | NLGI | Gclb | 001D8425 | Shell Gadus S3 V220C 2 | 1 |  | Grease specification for chassis & wheel bearings
en_US | US | NLGI | Gclb | 001D8437 | Shell Gadus S5 V220 2 | 1 |  | Grease specification for chassis & wheel bearings
en_US | US | Nynas | Nytro 11GBX-US | 001D8374 | Shell Diala S2 ZX-A | 1 |  | Electrical Insulating Oil, ASTM D 3487 Type II
en_US | US | Panolin | Panolin HLP Synth 46 | 001I5605 | Shell Naturelle S2 Hydraulic Fluid 46 | 1 |  | Synthetic saturated-ester biodegradable hydraulic oil with long oxidation life |  | Not as long oxidation life
en_US | US | Panolin | Panolin HLP Synth 32 | 001I5412 | Shell Naturelle S2 Hydraulic Fluid 32 | 1 |  | Synthetic saturated-ester biodegradable hydraulic oil with long oxidation life |  | Not as long oxidation life.
en_US | US | Paratherm | Paratherm HE | 001D8401 | Shell Heat Transfer Oil S2 X | 1 |  | Mineral oil heat transfer fluid, 45 centistokes at 100°F
en_US | US | Paratherm | Paratherm OR | 001D8401 | Shell Heat Transfer Oil S2 X | 1 |  | Mineral oil heat transfer fluid, 44 centistokes at 100°F
en_US | US | Peak | Full Force Antifreeze Coolant | 001B0209 | Shellzone | 1 |  | Green, silicate, pH 10.7
en_US | US | Peak | Shield 303 Tractor Fluid | 001D8246 | Shell Spirax S4 TXM | 1 |  | Meets old tractor hydraulic transmission differential specifications, Deere 303, J20A, does not meet current J20C |  | upgrade, meets current J20C
en_US | US | Peak | Cool Full Strength Antifreeze | 22700723 | ShellZone DEX-COOL ELC AF/C | 1 |  | Dexcool concentrate
en_US | US | Peak | Global Lifetime 50/50 Antifreeze | 001J4394 | ShellZone Multi-Vehicle Antifreeze/Coolant 50/50 | 1 |  | For all automotive & light duty diesels, phosphate & silicate free
en_US | US | Peak | Final Charge Noat 50/50 | 001B1508 | Shell Rotella ELC Pre-diluted 50/50 | 1 |  | Red, Caterpillar EC-1
en_US | US | Peak | Ready Use Green Pre-Mixed Antifreeze | 228C7561 | Shellzone AF/C 50/50 | 1 |  | Conventional green AFC, 50/50
en_US | US | Peak | Long Life 50/50 Antifreeze | 001J4394 | ShellZone Multi-Vehicle Antifreeze/Coolant 50/50 | 1 |  | Compatible in all autos & light-duty trucks, yellow
en_US | US | Peak | Final Charge Global Yellow Concentrate | 001F1651 | Shell Rotella ELC Nitrite Free Concentrate | 1 |  | OAT, yellow, nitrite-free, Mercedes DBL 7700 |  | Red color
en_US | US | Peak | Cool 50/50 Antifreeze | 228C7560 | ShellZone DEX-COOL ELC AF/C 50/50 | 1 |  | Dexcool, prediluted 50/50
en_US | US | Peak | Fleet Charge SCA Precharged 50/50 | 001D5687 | HD Phosphate Free Antifreeze/Coolant 50/50 | 1 |  | Fully formulated with nitrite & SCAs, phosphate-free |  | Shell product is purple
en_US | US | Peak | Final Charge Noat Concentrate | 001B1506 | Shell Rotella ELC Concentrate | 1 |  | Red, Caterpillar EC-1
en_US | US | Peak | Final Charge Global Concentrate | 001F1651 | Shell Rotella ELC Nitrite Free Concentrate | 1 |  | OAT, red, nitrite-free, Mercedes DBL 7700, also recommend for Cat EC-1 (however, this contains nitrite)
en_US | US | Peak | Premium Tractor Fluid | 001D8246 | Shell Spirax S4 TXM | 1 |  | Tractor hydraulic transmission differential fluid, Deere J20C
en_US | US | Peak | Final Charge Global Yellow 50/50 | 001F1652 | Shell Rotella ELC Nitrite Free Pre-Diluted 50/50 | 1 |  | OAT, yellow, nitrite-free, Mercedes DBL 7701 |  | Red color, review required specifications
en_US | US | Peak | Fleet Charge SCA Precharged | 228C6202 | HD Phosphate Free Antifreeze/Coolant | 1 |  | Fully formulated with nitrite & SCAs, phosphate-free |  | Shell product is purple
en_US | US | Peak | Final Charge Global 50/50 | 001F1652 | Shell Rotella ELC Nitrite Free Pre-Diluted 50/50 | 1 |  | OAT, red, nitrite-free, Mercedes DBL 7700
en_US | US | Peak | Full Force Long Life Antifreeze Coolant | 001J4393 | ShellZone Multi-Vehicle Antifreeze/Coolant | 1 |  | For all automotive & light duty diesels, phosphate & silicate free
en_US | US | Pentosin | Pentofrost A3 | 001J4394 | ShellZone Multi-Vehicle Antifreeze/Coolant 50/50 | 1 |  | Antifreeze specially formulated for Asian vehicles, 50/50 pre-diluted, phosphated OAT (HOAT in the US); silicate, borate, nitrite, and amine free; blue |  | yellow
en_US | US | Petro-Canada | Sentron LD 5000 | 001E7185 | Shell Mysella S5 N 40 | 1 |  | Natural gas engine oil, 0.57% ash, TBN 4.9, SAE 40, extended drain
en_US | US | Petro-Canada | Produro TO-4+ Synthetic All Season | 001F9103 | Shell Spirax S6 CXME 5W-30 | 2 |  | Syn Blend CAT TO-4, equivalent to 5W-30 |  | if viscosity ok
en_US | US | Petro-Canada | Sentron 590 | 001E7185 | Shell Mysella S5 N 40 | 1 |  | Natural gas engine oil, 0.59% ash, TBN 6.0, SAE 40, severe service applications |  | 0.48% ash, TBN 4.5
en_US | US | Petro-Canada | Sentron LD 8000 | 001E7185 | Shell Mysella S5 N 40 | 1 |  | Natural gas engine oil, 0.5% sulphated ash, TBN 4.6, SAE 40, extended drain, enhance nitration control compare to SENTRON LD 5000 |  | 0.48% sulphated ash, TBN 4.5
en_US | US | Petro-Canada | Compro Compressor Fluid 150 | 001D7779 | Shell Corena S2 P 100 | 2 |  | mineral oil air compressor fluid |  | if reciprocating compressor, if ISO 100 ok
en_US | US | Petro-Canada | Compro Compressor Fluid 100 | 001D7779 | Shell Corena S2 P 100 | 2 |  | mineral oil air compressor fluid |  | if reciprocating compressor
en_US | US | Petro-Canada | Duradrive Low Viscosity MV Synthetic ATF | 001F1402 | Pennzoil Platinum LV Multi-Vehicle ATF | 1 |  | Synthetic low viscosity multi-vehicle ATF, suitable for Mercon LV, Dexron VI, JASO 1A-LV. |  | Check OEM Requirements
en_US | US | Petro-Canada | Reflo 68A | 001D8392 | Shell Refrigeration Oil S2 FR-A 68 | 1 |  | Ammonia refrigeration compressor oil, VI = 104, ISO 68
en_US | US | Petro-Canada | Dexron ATF VI | 001F1402 | Pennzoil Platinum LV Multi-Vehicle ATF | 1 |  | Dexron VI
en_US | US | Petro-Canada | Synduro SHB 32 | 001D7785 | Shell Corena S4 R 32 | 1 |  | Synthetic gear/bearing lubricant, non-EP, FZG 12
en_US | US | Petro-Canada | Compro XL-S 32 | 001D7785 | Shell Corena S4 R 32 | 1 |  | Synthetic air compressor oil
en_US | US | Petro-Canada | Produro TO-4+ 60 | 001D8253 | Shell Spirax S4 CX 60 | 1 |  | CAT TO-4 60
en_US | US | Petro-Canada | Enduratex EP 220 | 001F1177 | Shell Omala S2 GX 220 | 1 |  | Extreme pressure gear oil
en_US | US | Petro-Canada | Reflo 46A | 001D8392 | Shell Refrigeration Oil S2 FR-A 68 | 2 |  | Ammonia refrigeration compressor oil, VI = 106, ISO 46 |  | if viscosity ok
en_US | US | Petro-Canada | Environ AW 46 | 001D7759 | Shell Tellus S3 M 46 | 2 |  | Environmentally friendly zinc-free hydraulic oil, dielectric |  | not dielectric
en_US | US | Petro-Canada | Hydrex MV Arctic 15 | 001F7265 | AeroShell Fluid 41 (NA) | 2 |  | Anti-wear hydraulic, VI = 400, pour pt. -48°C, dielectric |  | not dielectric
en_US | US | Petro-Canada | Duron 50 | 001H5093 | Shell Rotella T1 50 | 2 |  | API CF / CF-2 , M2C 171-C , DD 7SE270, |  | API CF, CF-2 Only
en_US | US | Petro-Canada | Turboflo R&O 77 | 001A9785 | Shell Turbo Oil T 100 | 2 |  | R&O, TOST= 4000+, 78 cSt at 40C |  | ISO 100, TOST=5000
en_US | US | Petro-Canada | Duron Single Grade 50 | 001H5093 | Shell Rotella T1 50 | 2 |  | API CF / CF-2 , M2C 171-C , DD 7SE270 |  | API CF, CF-2 Only
en_US | US | Petro-Canada | Hydrex MV Arctic 15 | 001F7269 | AeroShell Fluid 4 (NA) | 2 |  | Anti-wear hydraulic, VI = 400, pour pt. -48°C, dielectric |  | not dielectric
en_US | US | Petro-Canada | ATF+4 | 001F1403 | Pennzoil Platinum ATF+4 | 1 |  | Chrysler ATF +4
en_US | US | Petro-Canada | Environ MV 46 | 001D7763 | Shell Tellus S3 V 46 | 2 |  | High viscosity index environmentally friendly zinc-free hydraulic oil, dielectric |  | not dielectric
en_US | US | Petro-Canada | Super Vac Fluid 20 | 001D7987 | Shell Vacuum Pump Oil S2 R 100 | 1 |  | Low vapor pressure vacuum pump oil, 103 centistokes @ 40°C
en_US | US | Petro-Canada | Synduro SHB 220 | 001F2645 | Shell Morlina S4 B 220 | 1 |  | Synthetic gear/bearing lubricant, non-EP, FZG 12
en_US | US | Petro-Canada | Sentron 541C | 001E7178 | Shell Mysella S2 Z 40 | 1 |  | Natural gas engine oil, 0.04% ash, TBN 1.6, SAE 40 |  | 0% ash, TBN 0
en_US | US | Petro-Canada | Vultrex MPG Synthetic Arctic | 001G5060 | Shell Gadus S5 V460C 00 | 2 |  | NLGI 0, synthetic 137 centistokes @ 40°C, al Complex, EP |  | lithium Complex, if viscosity & NLGI 00 ok
en_US | US | Petro-Canada | Supreme Synthetic 5W-20 | 001D7525 | Pennzoil Platinum SAE 5W-20 Full Synthetic Motor Oil | 1 |  | API SN RC ILSAC GF-5, dexos1 Gen 2
en_US | US | Petro-Canada | Luminol Tri | 001D8374 | Shell Diala S2 ZX-A | 2 |  | CAN/CSA-C50 (Class A and B), ASTM D3487 standards, and DOBLE TOPS specifications (inhibited) |  | if ASTM D 3487 Type II is acceptable
en_US | US | Petro-Canada | Precision Synthetic EP 000 | 001G5060 | Shell Gadus S5 V460C 00 | 2 |  | Lithium Complex, NLGI 000, synthetic ISO 460, EP |  | if NLGI 00 ok
en_US | US | Petro-Canada | Sentron Ashless 40 | 001E7178 | Shell Mysella S2 Z 40 | 1 |  | 2 or 4-stroke,suitable for engine with catalytic converters, 0.05% wt ash
en_US | US | Petro-Canada | Luminol TR | 001D8374 | Shell Diala S2 ZX-A | 2 |  | CAN/CSA-C50 (Class A and B), ASTM D3487 standards, and DOBLE TOPS specifications trace inhibited |  | if ASTM D 3487 Type II is acceptable
en_US | US | Petro-Canada | Vultrex OGL Heavy 6200 | 001E6890 | Shell Gadus S4 OGT | 2 |  | Open gear, synthetic blend, NLGI 0, base oil 6489 centistokes @ 40°C, aluminum Complex |  | not synthetic blend, 5500 centistokes @ 40°C
en_US | US | Petro-Canada | Compro XL-S 68 | 001D7788 | Shell Corena S4 P 68 | 2 |  | Synthetic air compressor oil |  | reciprocating
en_US | US | Petro-Canada | Vultrex OGL Heavy 3600 | 001E6890 | Shell Gadus S4 OGT | 2 |  | Open gear, synthetic blend, NLGI 0, base oil 4033 centistokes @ 40°C, aluminum Complex |  | not synthetic blend, 5500 centistokes @ 40°C
en_US | US | Petro-Canada | Vultrex OGL Synthetic 2200 | 001E6890 | Shell Gadus S4 OGT | 2 |  | Open gear, synthetic, NLGI 0, base oil 2223 centistokes @ 40°C, Al Complex |  | 5500 centistokes @ 40°C, not synthetic
en_US | US | Petro-Canada | Turboflo Low Varnish (LV) 32 | 001F4447 | Shell Turbo S4 X 32 | 1 |  | TOST=10000+ hrs |  | Synthetic upgrade, TOST=10000+, steam, gas, combined cycle turbines
en_US | US | Petro-Canada | Precision Synthetic EP 00 | 001G5060 | Shell Gadus S5 V460C 00 | 1 |  | Lithium Complex, NLGI 00, synthetic ISO 460, EP
en_US | US | Petro-Canada | Enduratex Mild WG 460 | 001D7832 | Shell Omala S1 W 460 | 1 |  | Compounded worm gear and steam cylinder oil
en_US | US | Petro-Canada | Turboflo XL 32 | 001F4447 | Shell Turbo S4 X 32 | 1 |  | Steam and gas turbine oil, TOST 10,000+ hours, RPVOT > 2700
en_US | US | Petro-Canada | Ardee 150 | 001D8068 | Shell Air Tool Oil S2 A 150 | 1 |  | Rock drill oil
en_US | US | Petro-Canada | Supreme Synthetic Blend 2-Stroke Small Engine | 001B2048 | Quaker State Universal 2-Cycle Engine Oil for Air Cooled Engines | 2 |  | JASO FC, API TC, air-cooled, 2-stroke |  | Not JASO FC, not a synthetic blend
en_US | US | Petro-Canada | Two Cycle Engine Oil | 001B2048 | Quaker State Universal 2-Cycle Engine Oil for Air Cooled Engines | 2 |  | API classification TC, ISO E-GB, JASO FB and SAE Fluidity/Miscibility (F/M) Grade |  | TC & JASO FB only
en_US | US | Petro-Canada | Duratac Non-Drip 68 | 001E0126 | Shell Tonna S2 MX 68 | 2 |  | Chain Oil |  | way oil but can be used as chain oil in some applications
en_US | US | Petro-Canada | 2 Cycle Engine Oil | 001B2048 | Quaker State Universal 2-Cycle Engine Oil for Air Cooled Engines | 2 |  | API classification TC, ISO E-GB, JASO FB and SAE Fluidity/Miscibility (F/M) Grade |  | TC/F & JASO FB only
en_US | US | Petro-Canada | Accuflo TK 68 | 001E0126 | Shell Tonna S2 MX 68 | 2 |  | GM LS2 approved, meet ISO-L-G standards CM P-47 |  | Check OEM Requirements
en_US | US | Petro-Canada | PC Waylube 68 | 001E0126 | Shell Tonna S2 MX 68 | 1 |  | Way lube
en_US | US | Petro-Canada | Peerless LLG 2 | 001B1880 | Shell SRS Grease 2000 Extreme 2 | 2 |  | GC-LB, calcium sulphonate thickener, 95 centistokes @ 40°C, NLGI 2 |  | Base oil viscosity 160 cSt at 40C
en_US | US | Petro-Canada | Ardee 220 | 001D8068 | Shell Air Tool Oil S2 A 150 | 2 |  | Rock drill oil |  | If ISO 150 ok
en_US | US | Petro-Canada | Comprom Synthetic Compressor Fluid | 001J1608 | Shell Corena S5 A 46 | 1 |  | Polyalkylene glycol/ester compressor fluid, 46 cSt @ 40°C
en_US | US | Petro-Canada | Comprom Synthetic Compressor Fluid | 001G5899 | Shell Corena S5 R 46 | 1 |  | Polyalkylene glycol/ester compressor fluid, 41 cSt @ 40°C
en_US | US | Petro-Canada | Produro TO-4+ 10W | 001D8249 | Shell Spirax S4 CX 10W | 1 |  | CAT TO-4 10W
en_US | US | Petro-Canada | Duron UHP E6 5W-30 | 001F8876 | Shell Rotella T6 Multi Vehicle 5W-30 | 2 |  | 5W-30 API CJ-4/SN ACEA E6, WSS-M2C171-F1, |  | synthetic upgrade
en_US | US | Petro-Canada | Sentron Fleet 10W-40 | 001E3657 | Shell Rotella T3 NG 15W-40 | 1 |  | Transport natural gas engines, high zinc, Cummins CES 20074 |  | if viscosity ok
en_US | US | Petro-Canada | Dieseltonic Motor Oil 40 | 001H5092 | Shell Rotella T1 40 | 2 |  | API category CF-2, CF, Detroit Diesel 7SE270 (2-Stroke),Detroit Diesel 6V92TA, 0.80% ash |  | API CF/CF-2 & DD series 53,91,72
en_US | US | Petro-Canada | Duron 40 | 001H5092 | Shell Rotella T1 40 | 2 |  | API CF / CF-2 , SJ, CAT 3600, M2C 171-C DD 7SE270, |  | API CF, CF-2 Only
en_US | US | Petro-Canada | Turboflo XL 68 | 001A9784 | Shell Turbo Oil T 68 | 2 |  | Steam and gas turbine oil, TOST 10,000+ hours, RPVOT > 2700 |  | not for gas turbines
en_US | US | Petro-Canada | Environ AW 32 | 001D7758 | Shell Tellus S3 M 32 | 2 |  | Environmentally friendly zinc-free hydraulic oil, dielectric |  | not dielectric
en_US | US | Petro-Canada | Duron GEO LD 15W-40 | 001E3657 | Shell Rotella T3 NG 15W-40 | 1 |  | Natural gas engine oil for transport, Cummins CES 20074
en_US | US | Petro-Canada | Synduro SHB 68 | 001F2642 | Shell Morlina S4 B 68 | 1 |  | Synthetic gear/bearing lubricant, non-EP, FZG 12
en_US | US | Petro-Canada | Environ MV 32 | 001G4231 | Shell Tellus S4 VX 32 | 1 |  | High viscosity index environmentally friendly zinc-free hydraulic oil, dielectric |  | not dielectric,Higher VI - lower temperature range
en_US | US | Petro-Canada | Hydrex Extreme | 001G4231 | Shell Tellus S4 VX 32 | 2 |  | Zinc-free anti-wear hydraulic, ISO 32, VI = 332, pour pt. -54°C, dielectric |  | not dielectric
en_US | US | Petro-Canada | Produro TO-4+ XL Synthetic Blend | 001F9103 | Shell Spirax S6 CXME 5W-30 | 2 |  | Syn Blend CAT TO-4, equivalent to 0W-20 |  | Higher viscosity, not for as cold service.
en_US | US | Petro-Canada | Turboflo R&O 22 | 001F8472 | Shell Morlina S2 BL 22 | 1 |  | R&O oil, TOST 5,000+ hours
en_US | US | Petro-Canada | Enduratex Synthetic EP 220 | 001F8458 | Shell Omala S4 GXV 220 | 1 |  | Synthetic EP gear oil, Flender approved
en_US | US | Petro-Canada | Duron Single Grade 40 | 001H5092 | Shell Rotella T1 40 | 2 |  | API CF / CF-2 , SJ, CAT 3600, M2C 171-C DD 7SE270 |  | API CF, CF-2 Only
en_US | US | Petro-Canada | Hydrex XV | 001G4231 | Shell Tellus S4 VX 32 | 2 |  | Anti-wear hydraulic, VI = 245, pour pt. -54°F, 43.2 centistokes at 40°C, dielectric, semi-synthetic |  | ISO 32, higher VI
en_US | US | Petro-Canada | Duron UHP 5W-30 Synthetic | 001F8876 | Shell Rotella T6 Multi Vehicle 5W-30 | 2 |  | 5W-30 Synthetic API CK-4/SN ACEA E6, WSS-M2C171-F1, |  | Not Ford Approved
en_US | US | Petro-Canada | Turboflo R&O 68 | 001A9784 | Shell Turbo Oil T 68 | 1 |  | R&O oil, TOST 4,000+ hours
en_US | US | Petro-Canada | Dieseltonic Motor Oil 30 | 001H5090 | Shell Rotella T1 30 | 2 |  | API category CF-2, CF, Detroit Diesel 7SE270 (2-Stroke),Detroit Diesel 6V92TA, 0.80% ash |  | API CF/CF-2 & DD series 53,91,72
en_US | US | Petro-Canada | Duron 30 | 001H5090 | Shell Rotella T1 30 | 2 |  | API CF / CF-2 , SJ, CAT 3600, M2C 171-C |  | API CF, CF-2 Only
en_US | US | Petro-Canada | Duron Single Grade 30 | 001H5090 | Shell Rotella T1 30 | 2 |  | API CF / CF-2 , SJ, CAT 3600, M2C 171-C |  | API CF, CF-2 Only
en_US | US | Petro-Canada | Duron Single Grade 10W | 001H5091 | Shell Rotella T1 Hydraulic 10W | 1 |  | API CF
en_US | US | Petro-Canada | Environ AW 68 | 001D7760 | Shell Tellus S3 M 68 | 2 |  | Environmentally friendly zinc-free hydraulic oil, dielectric |  | not dielectric
en_US | US | Petro-Canada | Compro Compressor Fluid 32 | 001D7786 | Shell Corena S4 R 46 | 1 |  | mineral oil air compressor fluid, 36 cSt @ 40°C |  | synthetic upgrade
en_US | US | Petro-Canada | Duron 10W | 001H5091 | Shell Rotella T1 Hydraulic 10W | 1 |  | API CF
en_US | US | Petro-Canada | Hydrex AW 68 | 001F8440 | Shell Tellus S2 MX 68 | 1 |  | Anti-wear hydraulic, VI = 100, TOST 6500+ hours
en_US | US | Petro-Canada | Turbonycoil 600 | 001A0083 | AeroShell Turbine Oil 500 | 2 |  | Polyol Ester Turbine Oil w/ Rolls Royce Approval, MIL-PRF-23699 class STD |  | Check OEM Requirements
en_US | US | Petro-Canada | Synduro SHB 150 | 001F2644 | Shell Morlina S4 B 150 | 1 |  | Synthetic gear/bearing lubricant, non-EP, FZG 12
en_US | US | Petro-Canada | Turboflo 68 | 001A9784 | Shell Turbo Oil T 68 | 1 |  | Steam and light duty gas turbine oil, TOST 10,000+ hours, RPVOT 1,000
en_US | US | Petro-Canada | Turboflo R&O 150 | 001F8466 | Shell Morlina S3 BA 150 | 1 |  | R&O oil, TOST 2,000 hours
en_US | US | Petro-Canada | Compro XL-R | 001D7788 | Shell Corena S4 P 68 | 1 |  | Semi-synthetic reciprocating air compressor fluid, 63 cSt @ 40°C |  | upgrade, full synthetic
en_US | US | Petro-Canada | Compro Compressor Fluid 68 | 001D7788 | Shell Corena S4 P 68 | 2 |  | mineral oil air compressor fluid |  | if reciprocating compressor, upgrade synthetic
en_US | US | Petro-Canada | Compro XL-S 46 | 001D7786 | Shell Corena S4 R 46 | 1 |  | Synthetic air compressor oil
en_US | US | Petro-Canada | Synduro SHB 46 | 001D7786 | Shell Corena S4 R 46 | 1 |  | Synthetic gear/bearing and compressor lubricant, non-EP, FZG 12
en_US | US | Petro-Canada | Hydrex XV | 001F8433 | Shell Tellus S2 VX 46 | 2 |  | Anti-wear hydraulic, VI = 245, pour pt. -54°F, 43.2 centistokes at 40°C, dielectric, semi-synthetic |  | If VI & PP ok
en_US | US | Petro-Canada | Precision XL 3 Moly EP 2 | 001D8429 | Shell Gadus S3 V460D 2 | 1 |  | Lithium Soap, 3% Moly Grease, 403 cSt Base Oil, NLGI 2
en_US | US | Petro-Canada | Hydrex MV 32 | 001F8432 | Shell Tellus S2 VX 32 | 1 |  | Anti-wear hydraulic, VI=146, dielectric, TOST=7000 |  | TOST = 5000+
en_US | US | Petro-Canada | Hydrex MV 36 | 001F8432 | Shell Tellus S2 VX 32 | 1 |  | Anti-wear hydraulic, VI = 148, 32.3 centistokes at 40°C, dielectric
en_US | US | Petro-Canada | Duron Synthetic Engine Oil 0W-30 | 001H0326 | Shell Rotella T6 0W-40 | 2 |  | API CH-4 |  | if viscosity ok, CJ-4
en_US | US | Petro-Canada | Hydrex MV 46 | 001F8433 | Shell Tellus S2 VX 46 | 1 |  | Anti-wear hydraulic, VI=153, dielectric, TOST=7000 |  | TOST = 5000+
en_US | US | Petro-Canada | Duron UHP 0W-40 Synthetic | 001H0326 | Shell Rotella T6 0W-40 | 2 |  | 0W-40 Synthetic API CK-4/SN CES 20086, ECF-3, JASO MA2 |  | CJ-4 0W-40
en_US | US | Petro-Canada | Duron UHP 0W-30 Synthetic | 001H0326 | Shell Rotella T6 0W-40 | 2 |  | 0W-30 Synthetic API CK-4/SN CES 20086, ECF-3, JASO MA2 |  | CJ-4 0W-40 if viscosity is ok
en_US | US | Petro-Canada | Duron HP 15W-40 | 001F8906 | Shell Rotella T5 15W-40 | 1 |  | 15W-40 API CK-4/SN CES 20086, DFS 93K222, Deutz DQC III-10 LA, Ford WSS-M2C171-F1 |  | Syn Blend, not Deutz DQC III-10 LA
en_US | US | Petro-Canada | Duron E 15W-40 XL Synthetic Blend | 001F8906 | Shell Rotella T5 15W-40 | 1 |  | 15W-40 API CJ-4/SM Diesel Engine Oil
en_US | US | Petro-Canada | Duron E 15W-40 | 001F8881 | Shell Rotella T3 Fleet 15W-40 | 1 |  | 15W-40 API CJ-4/SM Diesel Engine Oil |  | Call TIC 1-800-237-8645 Option 3, 1
en_US | US | Petro-Canada | Supreme Synthetic Blend XL 5W-20 | 001F1146 | Pennzoil Gold SAE 5W-20 Synthetic Blend Motor Oil | 1 |  | SN/RC, ILSAC GF-5, dexos1, WSS-M2C945-A, synthetic blend
en_US | US | Petro-Canada | Precision XL 3 Moly EP 1 | 001D9306 | Shell Gadus S3 V460D 1 | 2 |  | Lithium Soap, 3% Moly Grease, 210 cSt Base Oil, NLGI 1 |  | ISO 460
en_US | US | Petro-Canada | Duron XL Synthetic Blend 10W-40 | 001F8906 | Shell Rotella T5 15W-40 | 1 |  | API CI-4 Plus, SL, ECF-1a / 2, CES 20078, m2c171-c/d, Mack EO-N PP '03, Volvo VDS-2 |  | upgrade, API CK-4, if 15W-40 OK
en_US | US | Petro-Canada | Duron SHP 15W-40 | 001F8906 | Shell Rotella T5 15W-40 | 1 |  | 15W-40 Syn Blend API CK-4/SN CES 20086, DFS 93K222, Deutz DQC III-10 LA, Ford WSS-M2C171-F1 |  | not Deutz DQC III-10 LA
en_US | US | Petro-Canada | Duron E 10W-40 Synthetic | 001F8906 | Shell Rotella T5 15W-40 | 2 |  | 10W-40 Synthetic API CJ-4/SM, Deutz DQC III-10 LA |  | Syn Blend, not Deutz DQC III-10 LA, if 15W-40 OK
en_US | US | Petro-Canada | Duron XL Synthetic Blend 15W-40 | 001F8906 | Shell Rotella T5 15W-40 | 1 |  | API CI-4 Plus, SM, ECF-3, CAT SEBU 6385, CES 20078,DD PG 93K214/5, DD 7SE273,DHD, JASO DH-1, m2c171-c/d, Mack EO-N PP '03, Volvo VDS-3
en_US | US | Petro-Canada | Precision General Purpose Moly EP2 | 001D8458 | Shell Gadus S2 V220AD 2 | 2 |  | Lithium, 150 cSt @ 40ºC, 2% Moly, operating temp -20ºC to 135ºC |  | ISO 220, 3% Moly
en_US | US | Petro-Canada | Duron HP 15W-40 | 001F8881 | Shell Rotella T3 Fleet 15W-40 | 2 |  | 15W-40 API CK-4/SN CES 20086, DFS 93K222, Deutz DQC III-10 LA, Ford WSS-M2C171-F1 |  | Not SN rated
en_US | US | Petro-Canada | Supreme 20W-50 | 001D7520 | Pennzoil SAE 20W-50 Motor Oil | 1 |  | API SN
en_US | US | Petro-Canada | Precision XL 5 Moly EP 1 | 001D8434 | Shell Gadus S3 V460XD 1 | 2 |  | 5% Moly, Lithium Soap, 159 cSt Base Oil, NLGI 1 |  | Lithium Complex, ISO 460
en_US | US | Petro-Canada | Duron E 15W-40 XL Synthetic Blend | 001F8880 | Shell Rotella T4 Triple Protection 15W-40 | 1 |  | 15W-40 API CJ-4/SM Diesel Engine Oil |  | upgrade, synthetic, more phosphorus, CK-4
en_US | US | Petro-Canada | Duron E 5W-40 Synthetic | 001F8875 | Shell Rotella T6 5W-40 | 1 |  | 5W-40 Synthetic API CJ-4/SM
en_US | US | Petro-Canada | Duron SHP 15W-40 | 001F8875 | Shell Rotella T6 5W-40 | 1 |  | 15W-40 Syn Blend API CK-4/SN CES 20086, DFS 93K222, Deutz DQC III-10 LA, Ford WSS-M2C171-F1 |  | 5W-40 Synthetic, not Deutz DQC III-10 LA
en_US | US | Petro-Canada | Duron E 10W-40 Synthetic | 001F8875 | Shell Rotella T6 5W-40 | 2 |  | 10W-40 Synthetic API CJ-4/SM, Deutz DQC III-10 LA |  | 5W-40, not Deutz DQC III-10 LA
en_US | US | Petro-Canada | Supreme 10W-40 | 001D7519 | Pennzoil SAE 10W-40 Motor Oil | 1 |  | API SN
en_US | US | Petro-Canada | Peerless XCG-Flex | 001D8446 | Shell Gadus S2 High Speed Coupling Grease | 2 |  | Calcium sulphonate coupling grease |  | Lithium Soap
en_US | US | Petro-Canada | Precision XL Rail Curve | 001D8469 | Shell GadusRail S2 Wheel Flange Grease 1 | 2 |  | Lithium based Rail Curve Grease 27.5 cSt Base Oil, NLGI 1 |  | higher ISO 160 viscosity better suited for USA climate
en_US | US | Petro-Canada | Duron E 0W-40 Synthetic | 001H0326 | Shell Rotella T6 0W-40 | 1 |  | 0W-40 Syn API SM recommended but not licensed for CJ-4 , -66°C PP |  | is CK-4 licensed
en_US | US | Petro-Canada | Duron XL Synthetic Blend 0W-30 | 001H0326 | Shell Rotella T6 0W-40 | 2 |  | API CH-4 / SL ECF 1a, CES 20076, M2C171-C, Mack EO-M Plus |  | if viscosity ok, CJ-4
en_US | US | Petro-Canada | Precision General Purpose EP1 | 001D8450 | Shell Gadus S2 V220 1 | 2 |  | Lithium, 159 cSt @40ºC, operating temp -30ºC to 135ºC |  | ISO 220, Operating Temp -25ºC to 130 ºC
en_US | US | Petro-Canada | Supreme 10W-30 | 001D7518 | Pennzoil SAE 10W-30 Motor Oil | 1 |  | API SN,ILSAC GF-5
en_US | US | Petro-Canada | Precision General Purpose EP2 | 001D8451 | Shell Gadus S2 V220 2 | 2 |  | Lithium, 159 cSt @40ºC, operating Temp -25ºC to 135ºC |  | ISO 220, Operating Temp -20ºC to 135 ºC
en_US | US | Petro-Canada | Supreme Synthetic 0W-20 | 001D7527 | Pennzoil Platinum SAE 0W-20 Full Synthetic Motor Oil | 1 |  | API SN RC ILSAC GF-5, dexos1 Gen 2
en_US | US | Petro-Canada | Ardee 68 | 001D7866 | Shell Air Tool Oil S2 A 100 | 2 |  | Rock drill oil |  | if viscosity OK
en_US | US | Petro-Canada | Calflo HTF | 001D8401 | Shell Heat Transfer Oil S2 X | 2 |  | Mineral 35.9 cSt @ 40°C heat transfer fluid recommended for systems operating with bulk temperatures up to 326°C |  | 54 centistokes @ 40°C, max bulk temp 290°C (554°F)
en_US | US | Petro-Canada | Precision XL EP 000 | 001D8449 | Shell Gadus S2 V220 00 | 2 |  | Lithium Complex, 325 centistokes @ 40°C, EP |  | Lithium soap, ISO 220, NLGI 00
en_US | US | Petro-Canada | Precision XL EP 00 | 001D8449 | Shell Gadus S2 V220 00 | 2 |  | Lithium Complex, 112 centistokes @ 40°C, EP |  | Lithium soap, ISO 220
en_US | US | Petro-Canada | Produro FD-1 Synthetic | 001D8254 | Shell Spirax S5 CFD M 60 | 2 |  | CAT FD-1 final drive and axles, synthetic |  | Not synthetic, not low temperature.
en_US | US | Petro-Canada | Produro FD 1 60 | 001D8254 | Shell Spirax S5 CFD M 60 | 1 |  | CAT 60 FD OIL
en_US | US | Petro-Canada | Calflo AF | 001D8401 | Shell Heat Transfer Oil S2 X | 2 |  | Mineral ISO 32 heat transfer fluid recommended for systems operating with bulk temperatures up to 316°C |  | 54 centistokes @ 40°C, max bulk temp 290°C (554°F)
en_US | US | Petro-Canada | Ardee 100 | 001D7866 | Shell Air Tool Oil S2 A 100 | 1 |  | Rock drill oil
en_US | US | Petro-Canada | Precision Synthetic Heavy | 001D8441 | Shell Gadus S5 V460 1.5 | 1 |  | Lithium Complex, NLGI 1.5, synthetic ISO 460
en_US | US | Petro-Canada | Vultrex OGL Synthetic Arctic | 001D8499 | Shell Gadus S2 OG 40 | 2 |  | Open gear, 226 centistokes @ 40°C, aluminum Complex |  | 660 centistokes@40°C, synthetic blend
en_US | US | Petro-Canada | Duradrive MV Synthetic ATF | 001F1404 | Pennzoil Platinum High Mileage ATF | 1 |  | Synthetic MV ATF, Mercon V, Dexron III, JASO 1A |  | Check OEM Requirements
en_US | US | Petro-Canada | Petro-Therm | 001D8401 | Shell Heat Transfer Oil S2 X | 2 |  | Mineral Oil, ISO 32, PP -18°C, Max Bulk Temp 599°F |  | 54 centistokes @ 40°C, max bulk temp 290°C (554°F)
en_US | US | Petro-Canada | Sentron CG 40 Plus | 001E7186 | Shell Mysella S5 S 40 | 1 |  | Natural gas engine oil, 0.92% ash, TBN 8.5, SAE 40, for sour gas, severe service
en_US | US | Petro-Canada | Precision XL EP 1 | 001D8424 | Shell Gadus S3 V220C 1 | 1 |  | Lithium Complex ISO 220, EP
en_US | US | Petro-Canada | Precision Synthetic Heavy 460 | 001D8441 | Shell Gadus S5 V460 1.5 | 1 |  | Lithium Complex, NLGI 1.5, synthetic ISO 460
en_US | US | Petro-Canada | Vultrex EGF 1000 | 001D8499 | Shell Gadus S2 OG 40 | 2 |  | Open gear, synthetic blend, NLGI 000, 412 centistokes @ 40°C |  | 660 centistokes@ 40°C, not a 000 grease
en_US | US | Petro-Canada | Vultrex G-123 | 001D8424 | Shell Gadus S3 V220C 1 | 2 |  | Al Complex, ISO 220, EP, tacky, NLGI 1 |  | Lithium Complex
en_US | US | Petro-Canada | Traxon Synthetic 75W-90 | 001D8289 | Shell Spirax S6 AXRME 75W-90 | 1 |  | SAE J2360, Mack GO-J and ZF TE-ML 05A, 12E, 16B, 17B, 19B, and 21A.
en_US | US | Petro-Canada | Traxon XL Synthetic Blend 75W-90 | 001D8289 | Shell Spirax S6 AXRME 75W-90 | 1 |  | SAE J2360, Mack GO-J and ZF TE-ML 05A, 12E, 16B, 17B, 19B, and 21A. |  | upgrade, full synthetic
en_US | US | Petro-Canada | Precision Synthetic Moly | 001F4186 | Shell Gadus S5 V150XKD 1 | 2 |  | Lithium Complex, NLGI 1, synthetic ISO 100, 3% moly |  | 5% moly, ISO 150 base oil, Lithium-Calcium thickener
en_US | US | Petro-Canada | Enduratex EP 68 | 001F1172 | Shell Omala S2 GX 68 | 1 |  | Extreme pressure gear oil
en_US | US | Petro-Canada | Duron UHP E6 10W-40 | 001F8906 | Shell Rotella T5 15W-40 | 2 |  | 10W-40 Synthetic API CJ-4/SN |  | Syn Blend, 15W-40
en_US | US | Petro-Canada | Duron UHP 10W-40 Synthetic | 001F8906 | Shell Rotella T5 15W-40 | 2 |  | 10W-40 Synthetic API CK-4/SN, Deutz DQC III-10 LA |  | Syn Blend, not Deutz DQC III-10 LA, if 15W-40 OK
en_US | US | Petro-Canada | Accuflo TK 220 | 001E0127 | Shell Tonna S2 MX 220 | 2 |  | GM LS2 approved, meet ISO-L-G standards CM P-50 |  | Check OEM Requirements
en_US | US | Petro-Canada | Duratac Non-Drip 220 | 001E0127 | Shell Tonna S2 MX 220 | 2 |  | Chain Oil |  | way oil but can be used as chain oil in some applications
en_US | US | Petro-Canada | Supreme Synthetic Blend XL 5W-30 | 001F3007 | Pennzoil Gold SAE 5W-30 Synthetic Blend Motor Oil | 1 |  | SN/RC, ILSAC GF-5, dexos1, WSS-M2C946-A, synthetic blend
en_US | US | Petro-Canada | Heavy Duty Synthetic Blend ATF | 001J2623 | Shell Spirax S6 ATF A668 | 1 |  | Synthetic ATF for TES-295 (not licensed) DEX III, Mercon, Mercon V, Voith G 1363 |  | upgrade, TES-295 licensed
en_US | US | Petro-Canada | Hydrex MV 60 | 001F8433 | Shell Tellus S2 VX 46 | 2 |  | Anti-wear hydraulic, VI = 132, 58 centistokes at 40°C, dielectric |  | if viscosity OK
en_US | US | Petro-Canada | Enduratex Synthetic EP 150 | 001F8461 | Shell Omala S4 GXV 150 | 1 |  | Synthetic EP gear oil, Flender approved
en_US | US | Petro-Canada | Enduratex XL Synthetic Blend 68/150 | 001F8461 | Shell Omala S4 GXV 150 | 2 |  | Extreme pressure synthetic blend, 98 centistokes @ 40°C |  | full synthetic
en_US | US | Petro-Canada | Traxon E Synthetic 75W-90 | 001D8289 | Shell Spirax S6 AXRME 75W-90 | 1 |  | Eaton (Dana)/Road Ranger/Arvin-Meritor-Approved synthetic gear and transmission lubricants
en_US | US | Petro-Canada | Enduratex XL Synthetic Blend 68/220 | 001F8461 | Shell Omala S4 GXV 150 | 1 |  | Extreme pressure synthetic blend, 152 centistokes @ 40°C |  | upgrade, full synthetic
en_US | US | Petro-Canada | Enduratex EP 680 | 001F1183 | Shell Omala S2 GX 680 | 1 |  | Extreme pressure gear oil
en_US | US | Petro-Canada | Enduratex EP 1000 | 001F1183 | Shell Omala S2 GX 680 | 2 |  | Extreme pressure gear oil |  | if viscosity ok
en_US | US | Petro-Canada | Duron GEO LD 15W-40 | 001H7047 | Shell Rotella T4 NG Plus 15W-40 | 1 |  | Cummins CES 20092, CES 20086, DD DFS 93K222, Volvo VDS 4.5, Cat ECF-3, API CK-4, API SN for Natural Gas, diesel or gasoline engines
en_US | US | Petro-Canada | Supreme 5W-20 | 001D7516 | Pennzoil SAE 5W-20 Synthetic Blend Motor Oil | 1 |  | API SN,ILSAC GF-5
en_US | US | Petro-Canada | Produro TO-4+ 50 | 001D8252 | Shell Spirax S4 CX 50 | 1 |  | CAT TO-4 50
en_US | US | Petro-Canada | Energol IC-HFX 304 | 001G1526 | Shell Argina S3 40 | 2 |  | Crankcase/cylinder oil for medium speed trunk piston diesel engines, SAE 40 TBN 30
en_US | US | Petro-Canada | Enduratex EP 100 | 001F1173 | Shell Omala S2 GX 100 | 1 |  | Extreme pressure gear oil
en_US | US | Petro-Canada | Energol DS3 153 | 001G1522 | Shell Gadinia S3 30 | 2 |  | TBN=15 high detergent, trunk piston diesel engines, API CD, SAE 30 |  | TBN=12
en_US | US | Petro-Canada | Duron GEO LD 10W-30 | 001H8669 | Shell Rotella T4 NG Plus 10W-30 | 1 |  | Cummins CES 20092, CES 20086, DD DFS 93K222, Volvo VDS 4.5, Cat ECF-3, API CK-4, API SN for Natural Gas, diesel or gasoline engines
en_US | US | Petro-Canada | Energol IC-HFX 303 | 001G1527 | Shell Argina S3 30 | 1 |  | Crankcase/cylinder oil for medium speed trunk piston diesel engines, SAE 30 TBN 30
en_US | US | Petro-Canada | Vultrex OGL Heavy 3600 | 001C4152 | Shell Malleus OGM Grease Heavy | 2 |  | Open gear, synthetic blend, NLGI 0, base oil 4033 centistokes @ 40°C, aluminum Complex |  | not synthetic blend, 4000 centistokes @ 40°C
en_US | US | Petro-Canada | Supreme Synthetic 5W-30 | 001D7526 | Pennzoil Platinum SAE 5W-30 Full Synthetic Motor Oil | 1 |  | API SN RC ILSAC GF-5, dexos1 Gen 2
en_US | US | Petro-Canada | Enduratex Mild WG 680 | 001D7833 | Shell Omala S1 W 680 | 1 |  | Compounded worm gear and steam cylinder oil
en_US | US | Petro-Canada | Duron SHP 10W-30 | 001F9512 | Shell Rotella T4 Triple Protection 10W-30 | 1 |  | 10W-30 Syn Blend API CK-4, API SN (suitable) CES 20086, DFS 93K222, Ford WSS-M2C171-F1 |  | not Syn Blend
en_US | US | Petro-Canada | Turboflo R&O 32 | 001A9782 | Shell Turbo Oil T 32 | 1 |  | R&O oil, TOST 4,500+ hours
en_US | US | Petro-Canada | Vultrex G-124 | 001D8425 | Shell Gadus S3 V220C 2 | 2 |  | Al Complex, ISO 220, EP, tacky, NLGI 2 |  | Lithium Complex
en_US | US | Petro-Canada | Vultrex OGL Heavy 6200 | 001C4152 | Shell Malleus OGM Grease Heavy | 2 |  | Open gear, synthetic blend, NLGI 0, base oil 6489 centistokes @ 40°C, aluminum Complex |  | not synthetic blend, 4000 centistokes @ 40°C
en_US | US | Petro-Canada | Enduratex Mild WG 1000 | 001D7833 | Shell Omala S1 W 680 | 2 |  | Compounded worm gear and steam cylinder oil |  | if viscosity OK
en_US | US | Petro-Canada | Precision XL EP 2 | 001D8425 | Shell Gadus S3 V220C 2 | 1 |  | Lithium Complex ISO 220, EP
en_US | US | Petro-Canada | Supreme 5W-30 | 001D7517 | Pennzoil SAE 5W-30 Synthetic Blend Motor Oil | 1 |  | API SN,ILSAC GF-5
en_US | US | Petro-Canada | Precision Synthetic | 001D8437 | Shell Gadus S5 V220 2 | 2 |  | Lithium Complex, GC-LB, NLGI 1, synthetic 130 cSt@40C |  | NLGI 2, ISO 220, better suited as GC-LB in warmer USA
en_US | US | Petro-Canada | Enduratex XL Synthetic Blend 68/220 | 001F1174 | Shell Omala S2 GX 150 | 2 |  | Extreme pressure synthetic blend, 152 centistokes @ 40°C |  | not synthetic blend, mineral oil
en_US | US | Petro-Canada | Traxon 85W-140 | 001F4154 | Spirax S4 AX 85W-140 | 1 |  | SAE J2360 , Mack GO-J ZF TE-ML lubricant class 05A, 12E, 16D, and 21A.
en_US | US | Petro-Canada | Energol IC-HFX 404 | 001G1525 | Shell Argina S4 40 | 2 |  | Crankcase/cylinder oil for medium speed trunk piston diesel engines, SAE 40 TBN 40 |  | FZG=10
en_US | US | Petro-Canada | Sentron 470 | 001E7185 | Shell Mysella S5 N 40 | 1 |  | Natural gas engine oil, 0.51% ash, TBN 5.7, SAE 40, severe service applications
en_US | US | Petro-Canada | Duratran XL Synthetic Blend | 001D8244 | Shell Spirax S3 TLV | 2 |  | Synthetic Blend J20D universal tractor transmission hydraulic fluid |  | Not Syn Blend
en_US | US | Petro-Canada | Hydrex DT 46 | 001D7755 | Shell Tellus S2 MA 46 | 1 |  | ISO 46 Detergent anti-wear hydraulic
en_US | US | Petro-Canada | Enduratex XL Synthetic Blend 68/150 | 001F1174 | Shell Omala S2 GX 150 | 2 |  | Extreme pressure synthetic blend, 98 centistokes @ 40°C |  | not synthetic blend, mineral oil
en_US | US | Petro-Canada | Energol DL-MP 40 | 001G1523 | Shell Gadinia S3 40 | 2 |  | Medium speed trunk piston engine, API CD, TBN=9, SAE 40 |  | TBN=12
en_US | US | Petro-Canada | Hydrex MV Arctic 15 | 001F8430 | Shell Tellus S2 VX 15 | 2 |  | Anti-wear hydraulic, VI = 400, pour pt. -48°C, dielectric |  | pour pt. -42°C
en_US | US | Petro-Canada | Energol DL-MP 30 | 001G1522 | Shell Gadinia S3 30 | 2 |  | Medium speed trunk piston engine, API CD, TBN=9, SAE 30 |  | TBN=12
en_US | US | Petro-Canada | Energol DS3 154 | 001G1523 | Shell Gadinia S3 40 | 2 |  | TBN=15 high detergent, trunk piston diesel engines, API CD, SAE 40 |  | TBN=12
en_US | US | Petro-Canada | ATF D3M | 001B1126 | Pennzoil Automatic Transmission Fluid | 1 |  | Dexron III / Mercon ATF
en_US | US | Petro-Canada | Enduratex EP 150 | 001F1174 | Shell Omala S2 GX 150 | 1 |  | Extreme pressure gear oil
en_US | US | Petro-Canada | Precision XL EMB 2 | 001D8463 | Shell Gadus S2 V100 2 | 2 |  | Lithium Complex, non-EP, 112 centistokes @ 40°C |  | Lithium soap
en_US | US | Petro-Canada | Produro TO-4+ 30 | 001D8250 | Shell Spirax S4 CX 30 | 1 |  | CAT TO-4 30
en_US | US | Petro-Canada | Hydrex MV 68 | 001F8434 | Shell Tellus S2 VX 68 | 1 |  | Anti-wear hydraulic, VI=142, dielectric, TOST=7000 |  | TOST = 5000+
en_US | US | Petro-Canada | Vultrex OGL Synthetic 2200 | 001D8497 | Shell Gadus S2 OG 85 | 2 |  | Open gear, synthetic, NLGI 0, base oil 2223 centistokes @ 40°C, Al Complex |  | NLGI 1, bentone thickener, synthetic blend
en_US | US | Petro-Canada | Precision Synthetic | 001D8423 | Shell Gadus S5 V100 2 | 2 |  | Lithium Complex, GC-LB, NLGI 1, synthetic 130 cSt@40C |  | NLGI 2, not recommeded as GC-LB
en_US | US | Petro-Canada | Precision Synthetic EMB | 001D8423 | Shell Gadus S5 V100 2 | 1 |  | Lithium Complex, NLGI 2, synthetic, 114 centistokes @ 40°C, non-EP
en_US | US | Petro-Canada | ATF Type F | 001B0854 | Pennzoil ATF Type F | 1 |  | Ford Type F ATF
en_US | US | Petro-Canada | Precision XL 3 Moly Arctic | 001D8542 | Shell Gadus S2 V30KXD 1 | 1 |  | 3% Moly, Lithium Soap, 34 cSt Base Oil, NLGI 1
en_US | US | Petro-Canada | Traxon E Synthetic 80W-140 | 001D8292 | Shell Spirax S6 AXME 80W-140 | 1 |  | Eaton (Dana)/Road Ranger/Arvin-Meritor-Approved synthetic gear and transmission lubricants
en_US | US | Petro-Canada | Traxon XL Synthetic Blend 80W-140 | 001D8292 | Shell Spirax S6 AXME 80W-140 | 1 |  | SAE J2360 , Mack GO-J, ZF TE-ML 05A , 12E, 16D, and 21A. |  | upgrade, full synthetic
en_US | US | Petro-Canada | Hydrex MV 60 | 001F8434 | Shell Tellus S2 VX 68 | 2 |  | Anti-wear hydraulic, VI = 132, 58 centistokes at 40°C, dielectric |  | if viscosity OK
en_US | US | Petro-Canada | Duron UHP 5W-40 Synthetic | 001F8875 | Shell Rotella T6 5W-40 | 1 |  | 5W-40 Synthetic API CK-4/SN
en_US | US | Petro-Canada | Duron UHP E6 10W-40 | 001F8875 | Shell Rotella T6 5W-40 | 1 |  | 10W-40 Synthetic API CJ-4/SN |  | 5W-40
en_US | US | Petro-Canada | Duron Synthetic Engine Oil 5W-40 | 001F8875 | Shell Rotella T6 5W-40 | 1 |  | API CI-4+ / SL , ECF 2, CES 20078 |  | CK-4
en_US | US | Petro-Canada | Duron UHP 10W-40 Synthetic | 001F8875 | Shell Rotella T6 5W-40 | 2 |  | 10W-40 Synthetic API CK-4/SN, Deutz DQC III-10 LA |  | 5W-40, not Deutz DQC III-10 LA
en_US | US | Petro-Canada | Duron E 15W-40 | 001F8882 | Shell T2 HD 15W-40 | 1 |  | 15W-40 API CJ-4/SM Diesel Engine Oil
en_US | US | Petro-Canada | Turboflo R&O 10 | 001F8471 | Shell Morlina S2 BL 10 | 1 |  | R&O oil, TOST 5,000+ hours |  | call TIC 1-800-237-8645 option 3 the 1
en_US | US | Petro-Canada | Ardee 220 | 001D7867 | Shell Air Tool Oil S2 A 320 | 2 |  | Rock drill oil |  | If ISO 320 ok
en_US | US | Petro-Canada | Duratac Non-Drip 32 | 001D7770 | Shell Tonna S2 M 32 | 2 |  | Chain Oil |  | way oil but can be used as chain oil in some applications
en_US | US | Petro-Canada | Duratran | 001D8246 | Shell Spirax S4 TXM | 1 |  | J20C universal tractor transmission hydraulic fluid
en_US | US | Petro-Canada | Precision Synthetic Heavy 1500 | 001D8440 | Shell Gadus S5 V1350 1 | 1 |  | Lithium Complex, NLGI 1.5, synthetic ISO 1500
en_US | US | Petro-Canada | Vultrex MPG EP 2 | 001D8474 | Shell Gadus S2 V460A 2 | 2 |  | Al Complex, 403 centistokes @ 40°C, off-highway & steel mills, dropping point 550°F |  | off-highway, lithium-calcium, dropping point 350°F
en_US | US | Petro-Canada | Vultrex MPG EP 1 | 001D8474 | Shell Gadus S2 V460A 2 | 2 |  | Al Complex, 403 centistokes @ 40°C, off-highway & steel mills, dropping point 527°F |  | off-highway, lithium-calcium, dropping point 350°F
en_US | US | Petro-Canada | Turboflo 32 | 001A9782 | Shell Turbo Oil T 32 | 1 |  | Steam and light duty gas turbine oil, TOST 10,000+ hours, RPVOT 1,000
en_US | US | Petro-Canada | Hydrex MV 22 | 001F8431 | Shell Tellus S2 VX 22 | 1 |  | Anti-wear hydraulic, VI = 168, dielectric
en_US | US | Petro-Canada | Enduratex Synthetic EP 460 | 001F8460 | Shell Omala S4 GXV 460 | 1 |  | Synthetic EP gear oil, Flender approved
en_US | US | Petro-Canada | Ardee 46 | 001D7865 | Shell Air Tool Oil S2 A 32 | 2 |  | Rock drill oil |  | If ISO 32 ok
en_US | US | Petro-Canada | Vultrex OGL Synthetic All Season 680 | 001D8493 | Shell Gadus S2 OG 50 | 2 |  | Open gear, synthetic, NLGI 0/00, base oil 820 centistokes @ 40°C, aluminum Complex |  | NLGI 00/000, bentone thickener, synthetic blend
en_US | US | Petro-Canada | Ardee 32 | 001D7865 | Shell Air Tool Oil S2 A 32 | 1 |  | Rock drill oil
en_US | US | Petro-Canada | Hydrex AW 100 | 001F8441 | Shell Tellus S2 MX 100 | 1 |  | Anti-wear hydraulic, VI = 100, TOST 6500+ hours
en_US | US | Petro-Canada | Hydrex AW 80 | 001F8441 | Shell Tellus S2 MX 100 | 2 |  | Anti-wear hydraulic, VI=104, dielectric, TOST=6500 |  | ISO 100
en_US | US | Petro-Canada | Compro XL-S 100 | 001D7789 | Shell Corena S4 P 100 | 2 |  | Synthetic air compressor oil |  | reciprocating
en_US | US | Petro-Canada | Vultrex Gear Dressing EP | 001D8530 | Shell Gadus S3 A1000XD 2 | 2 |  | Open gear, synthetic, grease applied by caulking gun |  | not synthetic, contains solids
en_US | US | Petro-Canada | Precision XL 5 Moly EP 2 | 001D8435 | Shell Gadus S3 V460XD 2 | 2 |  | 5% Moly, Lithium Soap, 195 cSt Base Oil, NLGI 2 |  | Lithium Complex, ISO 460
en_US | US | Petro-Canada | Compro XL-S 150 | 001D7789 | Shell Corena S4 P 100 | 2 |  | Synthetic air compressor oil |  | reciprocating, if ISO 100 ok
en_US | US | Petro-Canada | Enduratex EP 320 | 001F1179 | Shell Omala S2 GX 320 | 1 |  | Extreme pressure gear oil
en_US | US | Petro-Canada | Turboflo R&O 220 | 001F8465 | Shell Morlina S3 BA 220 | 1 |  | R&O oil, TOST 2,000 hours
en_US | US | Petro-Canada | Duron Advanced 10W-30 | 001F8879 | Shell Rotella T5 Ultra 10W-30 | 1 |  | 10W-30 Synthetic Blend API FA-4, CES 20087, DFS 93K223
en_US | US | Petro-Canada | Hydrex AW 22 | 001F8437 | Shell Tellus S2 MX 22 | 1 |  | Anti-wear hydraulic, VI = 100, TOST 6500+ hours
en_US | US | Petro-Canada | Produro TO-4 Synthetic Blend LoTemp | 001F9103 | Shell Spirax S6 CXME 5W-30 | 2 |  | Syn Blend CAT TO-4, equivalent to 0W-20 |  | Higher viscosity, not for as cold service.
en_US | US | Petro-Canada | Ralube 40 CFS | 001A0897 | Shell Caprinus XR 40 | 1 |  | SAE 40 grade, 13 TBN Zn/Cl Free 1.5% Ash
en_US | US | Petro-Canada | Enduratex Synthetic EP 320 | 001F8459 | Shell Omala S4 GXV 320 | 1 |  | Synthetic EP gear oil, Flender approved
en_US | US | Petro-Canada | Traxon E Synthetic MTF | 001F8273 | Spirax S6 GME 40 | 1 |  | Synthetic manual transmission, non-EP, AW, Eaton PS-386
en_US | US | Petro-Canada | Precision General Purpose EP 2 | 001D8451 | Shell Gadus S2 V220 2 | 2 |  | Lithium, 159 cSt @40ºC, operating Temp -25ºC to 135ºC |  | ISO 220, Operating Temp -20ºC to 135 ºC
en_US | US | Petro-Canada | Precision General Purpose Moly EP 2 | 001D8458 | Shell Gadus S2 V220AD 2 | 2 |  | Lithium, 150 cSt @ 40ºC, 2% Moly, operating temp -20ºC to 135ºC |  | ISO 220, 3% Moly
en_US | US | Petro-Canada | Precision General Purpose EP 1 | 001D8450 | Shell Gadus S2 V220 1 | 2 |  | Lithium, 159 cSt @40ºC, operating temp -30ºC to 135ºC |  | ISO 220, Operating Temp -25ºC to 130 ºC
en_US | US | Petro-Canada | Produro TO-4 Synthetic All-Season | 001F9103 | Shell Spirax S6 CXME 5W-30 | 2 |  | Syn Blend CAT TO-4, equivalent to 5W-30 |  | if viscosity ok
en_US | US | Petro-Canada | Precision XL EMB | 001D8463 | Shell Gadus S2 V100 2 | 2 |  | Lithium Complex, non-EP, 112 centistokes @ 40°C |  | Lithium soap
en_US | US | Petro-Canada | Produro FD-1 60 | 001D8254 | Shell Spirax S5 CFD M 60 | 1 |  | CAT 60 FD OIL
en_US | US | Petro-Canada | Sepro XL Paper Machine Oil 150 | 001D7871 | Shell Paper Machine Oil S3 M 150 | 1 |  | ISO 150, free of metals, FZG 12+, Paper Machine Oil
en_US | US | Petro-Canada | Sentron MG440 | 001E7184 | Shell Mysella S5 N 15W-40 | 1 |  | Natural gas engine oil, 0.45% ash, TBN 5.0, SAE 15W-40
en_US | US | Petro-Canada | Sentron CG 40 | 001E7180 | Shell Mysella S3 S 40 | 1 |  | Natural gas engine oil, 0.92% ash, TBN 8.5, SAE 40, for sour gas
en_US | US | Petro-Canada | Sentron LD Synthetic Blend | 001E7184 | Shell Mysella S5 N 15W-40 | 2 |  | Natural gas synthetic blend engine oil, 0.57% ash, TBN 4.9, SAE 15W-40, extended drain |  | is extended drain, but not synthetic blend
en_US | US | Petro-Canada | Sentron 840 | 001E7180 | Shell Mysella S3 S 40 | 1 |  | Natural gas engine oil, 0.8% ash, TBN 6.9, SAE 40
en_US | US | Petro-Canada | Hydrex AW 32 | 001F8438 | Shell Tellus S2 MX 32 | 1 |  | Anti-wear hydraulic, VI = 100, TOST 6500+ hours
en_US | US | Petro-Canada | Duron SHP 15W-40 | 001F8880 | Shell Rotella T4 Triple Protection 15W-40 | 1 |  | 15W-40 Syn Blend API CK-4/SN CES 20086, DFS 93K222, Deutz DQC III-10 LA, Ford WSS-M2C171-F1 |  | not Syn Blend
en_US | US | Petro-Canada | Duron HP 15W-40 | 001F8880 | Shell Rotella T4 Triple Protection 15W-40 | 1 |  | 15W-40 API CK-4/SN CES 20086, DFS 93K222, Deutz DQC III-10 LA, Ford WSS-M2C171-F1
en_US | US | Petro-Canada | Petro-Therm PPD | 001D8401 | Shell Heat Transfer Oil S2 X | 2 |  | Mineral Oil, ISO 32, PP -33°C, Max Bulk Temp 599°F |  | 54 centistokes @ 40°C, max bulk temp 290°C (554°F)
en_US | US | Petro-Canada | Enduratex EP 460 | 001F1182 | Shell Omala S2 GX 460 | 1 |  | Extreme pressure gear oil
en_US | US | Petro-Canada | Turboflo R&O 100 | 001F8464 | Shell Morlina S3 BA 100 | 1 |  | R&O oil, TOST 4,000+ hours
en_US | US | Petro-Canada | Turboflo Low Varnish (LV) 46 | 001F4449 | Shell Turbo S4 GX 46 | 1 |  | TOST=10000+ hrs |  | Synthetic upgrade, TOST=10000+, steam, gas, combined cycle and geared turbines
en_US | US | Petro-Canada | Sentron VTP 10W-40 | 001E7184 | Shell Mysella S5 N 15W-40 | 2 |  | Stationary natural gas engines, addition AW, 4-stroke, CES 20074-2012, 0.54% Ash, TBN=3.97 |  | 0.485 Ash, TBN=4.5
en_US | US | Petro-Canada | Vultrex Gear Shield P | 001D8478 | Shell Gadus S1 OG 1600 | 2 |  | Open gear with solvent, semi-synthetic & paraffinic base oil 6342 cSt @ 40°C |  | 100,000 centistokes @ 40°C base oil, better suited for USA
en_US | US | Petro-Canada | Vultrex Gear Shield NC | 001D8478 | Shell Gadus S1 OG 1600 | 2 |  | Open gear with solvent, asphaltic base oil 4931 cSt @ 40°C |  | 100,000 centistokes @ 40°C base oil, better suited for USA
en_US | US | Petro-Canada | Harnex Wind Turbine Gear Oil | 001F6357 | Shell Omala S5 Wind 320 | 1 |  | Synthetic EP gear oil, resists micropitting, ISO 320
en_US | US | Petro-Canada | Traxon E Synthetic CD-50 | 001F8273 | Spirax S6 GME 40 | 1 |  | Eaton (Dana)/Road Ranger/Arvin-Meritor-Approved synthetic gear and transmission lubricants |  | SAE 40 suitable for Eaton Manual Trans
en_US | US | Petro-Canada | Turboflo R&O 46 | 001A9783 | Shell Turbo Oil T 46 | 1 |  | R&O oil, TOST 4,000+ hours
en_US | US | Petro-Canada | Turboflo 46 | 001A9783 | Shell Turbo Oil T 46 | 1 |  | Steam and light duty gas turbine oil, TOST 10,000+ hours, RPVOT 1,000
en_US | US | Petro-Canada | Compro Compressor Fluid 68 | 001D7787 | Shell Corena S4 R 68 | 1 |  | mineral oil air compressor fluid |  | if rotary compressor, upgrade, synthetic
en_US | US | Petro-Canada | Sepro XL Paper Machine Oil 220 | 001D7872 | Shell Paper Machine Oil S3 M 220 | 1 |  | ISO 220, free of metals, FZG 12+, Paper Machine Oil
en_US | US | Petro-Canada | Vultrex OGL Syntehtic Arctic | 001D8499 | Shell Gadus S2 OG 40 | 2 |  | Open gear, 226 centistokes @ 40°C, aluminum Complex |  | 660 centistokes@40°C, synthetic blend
en_US | US | Petro-Canada | Vultrex MPG EP1 | 001D8427 | Shell Gadus S3 V460 1.5 | 2 |  | Al Complex, 403 centistokes @ 40°C, off-highway & steel mills, dropping point 527°F |  | lithium Complex, Synthetic, NLGI 1.5
en_US | US | Petro-Canada | Vultrex MPG EP2 | 001D8427 | Shell Gadus S3 V460 1.5 | 2 |  | Al Complex, 403 centistokes @ 40°C, off-highway & steel mills, dropping point 550°F |  | lithium Complex, Synthetic, NLGI 1.5
en_US | US | Petro-Canada | Compressor Oil RP 268 | 001D8382 | Shell Gas Compressor Oil S3 PSN 220 | 1 |  | 252 cSt @ 40°C compressor oil for compressing sour or wet natural gas, non-fatty additive package
en_US | US | Petro-Canada | Environ MV 46 | 001D7767 | Shell Tellus S4 ME 46 | 2 |  | High viscosity index environmentally friendly zinc-free hydraulic oil, dielectric |  | not dielectric, synthetic
en_US | US | Petro-Canada | Compressor Oil RP 460 | 001D8382 | Shell Gas Compressor Oil S3 PSN 220 | 2 |  | 405 cSt @ 40°C compressor oil for compressing sour or wet natural gas, non-fatty additive package |  | if viscosity ok
en_US | US | Petro-Canada | Turboflo Low Varnish (LV) 32 | 001F4448 | Shell Turbo S4 GX 32 | 1 |  | TOST=10000+ hrs |  | Synthetic upgrade, TOST=10000+, steam, gas, combined cycle and geared turbines
en_US | US | Petro-Canada | Turboflo EP 32 | 001F4448 | Shell Turbo S4 GX 32 | 1 |  | Steam & gas turbine oil, EP additive for turbines with gears
en_US | US | Petro-Canada | Peerless OG 2 | 001B1880 | Shell SRS Grease 2000 Extreme 2 | 2 |  | Calcium sulphonate thickener, EP, 73 centistokes @ 40°C, EP, NLGI 2 |  | Base oil viscosity 160 cSt at 40C
en_US | US | Petro-Canada | ATF +4 | 001F1403 | Pennzoil Platinum ATF+4 | 1 |  | Chrysler ATF +4
en_US | US | Petro-Canada | 2-Cycle Motor Oil | 001B2048 | Quaker State Universal 2-Cycle Engine Oil for Air Cooled Engines | 2 |  | API classification TC, ISO E-GB, JASO FB and SAE Fluidity/Miscibility (F/M) Grade
en_US | US | Petro-Canada | Compro XL-S 68 | 001D7787 | Shell Corena S4 R 68 | 2 |  | Synthetic air compressor oil |  | rotary
en_US | US | Petro-Canada | Sepro XL 220 | 001D7872 | Shell Paper Machine Oil S3 M 220 | 1 |  | ISO 220, free of metals, FZG 12+, Paper Machine Oil
en_US | US | Petro-Canada | Compro 150 | 001D7789 | Shell Corena S4 P 100 | 2 |  | Mineral reciprocating air compressor oil |  | if ISO 150 ok, synthetic upgrade
en_US | US | Petro-Canada | Compro 32 | 001D7785 | Shell Corena S4 R 32 | 1 |  | Mineral screw air compressor oil |  | synthetic upgrade
en_US | US | Petro-Canada | Compro 100 | 001D7789 | Shell Corena S4 P 100 | 1 |  | Mineral reciprocating air compressor oil |  | synthetic upgrade
en_US | US | Petro-Canada | RP 268 | 001D8382 | Shell Gas Compressor Oil S3 PSN 220 | 1 |  | Natural gas compressor cylinder/rodpacking lubricant for sour/wet gas, 252 cSt @ 40°C
en_US | US | Petro-Canada | Vultrex MPG EP 2 | 001D8427 | Shell Gadus S3 V460 1.5 | 2 |  | Al Complex, 403 centistokes @ 40°C, off-highway & steel mills, dropping point 550°F |  | lithium Complex, Synthetic, NLGI 1.5
en_US | US | Petro-Canada | Supreme Synthetic 10W-30 | 001D7524 | Pennzoil Platinum SAE 10W-30 Full Synthetic Motor Oil | 1 |  | API SN RC ILSAC GF-5
en_US | US | Petro-Canada | Turboflo R&O 460 | 001F8468 | Shell Morlina S3 BA 460 | 1 |  | R&O oil, TOST 1,600 hours
en_US | US | Petro-Canada | Vultrex MPG EP 1 | 001D8427 | Shell Gadus S3 V460 1.5 | 2 |  | Al Complex, 403 centistokes @ 40°C, off-highway & steel mills, dropping point 527°F |  | lithium Complex, Synthetic, NLGI 1.5
en_US | US | Petro-Canada | Precision XL Heavy Duty | 001D8427 | Shell Gadus S3 V460 1.5 | 1 |  | Lithium Complex, 420 centistokes @ 40°C, EP, Steel Mill Grease
en_US | US | Petro-Canada | Sepro XL 150 | 001D7871 | Shell Paper Machine Oil S3 M 150 | 1 |  | ISO 150, free of metals, FZG 12+, Paper Machine Oil
en_US | US | Petro-Canada | Turboflo R&O 320 | 001F8467 | Shell Morlina S3 BA 320 | 1 |  | R&O oil, TOST 2,000 hours
en_US | US | Petro-Canada | Sentron 541C | 001E7183 | Shell Mysella S3 Z 40 | 1 |  | Natural gas engine oil, 0.04% ash, TBN 1.6, SAE 40 |  | 0.13% ash, TBN 2
en_US | US | Petro-Canada | Sentron 445 | 001E7181 | Shell Mysella S3 N 40 | 1 |  | Natural gas engine oil, 0.45% ash, TBN 5.0, SAE 40
en_US | US | Petro-Canada | Synduro SHB 460 | 001F2647 | Shell Morlina S4 B 460 | 1 |  | Synthetic gear/bearing lubricant, non-EP, FZG 12
en_US | US | Petro-Canada | Traxon 80W-90 | 001F4155 | Spirax S4 AX 80W-90 | 1 |  | SAE J2360 , Mack GO-J, ZF TE-ML 05A, 12E, 16B, 17B, 19B, and 21A.
en_US | US | Petro-Canada | Peerless OG 2 Red | 001B1880 | Shell SRS Grease 2000 Extreme 2 | 2 |  | GCLB, calcium sulphonate thickener, EP, 73 centistokes @ 40°C, EP, NLGI 2 |  | Base oil viscosity 160 cSt at 40C
en_US | US | Petro-Canada | Duron-E Synthetic 0W-40 | 001H0326 | Shell Rotella T6 0W-40 | 1 |  | 0W-40 Syn API SM recommended but not licensed for CJ-4 , -66°C PP |  | is CK-4 licensed
en_US | US | Petro-Canada | Duron-E Synthetic 10W-40 | 001F8875 | Shell Rotella T6 5W-40 | 2 |  | 10W-40 Synthetic API CJ-4/SM, Deutz DQC III-10 LA |  | 5W-40, not Deutz DQC III-10 LA
en_US | US | Petro-Canada | Duron-E 15W-40 | 001F8881 | Shell Rotella T3 Fleet 15W-40 | 1 |  | 15W-40 API CJ-4/SM Diesel Engine Oil
en_US | US | Petro-Canada | Enduratex WG 1000 | 001D7833 | Shell Omala S1 W 680 | 2 |  | Compounded worm gear and steam cylinder oil |  | if viscosity OK
en_US | US | Petro-Canada | Enduratex WG 460 | 001D7832 | Shell Omala S1 W 460 | 1 |  | Compounded worm gear and steam cylinder oil
en_US | US | Petro-Canada | Duron-E Synthetic 5W-40 | 001F8875 | Shell Rotella T6 5W-40 | 1 |  | 5W-40 Synthetic API CJ-4/SM
en_US | US | Petro-Canada | Duron-E XL 15W-40 | 001F8880 | Shell Rotella T4 Triple Protection 15W-40 | 1 |  | 15W-40 API CJ-4/SM Diesel Engine Oil |  | CK-4
en_US | US | Petro-Canada | NGS 1000 | 001D8382 | Shell Gas Compressor Oil S3 PSN 220 | 2 |  | Synthetic blend (PAO), natural gas compressor fluid, can be used for sour gas, 160 cSt @ 40°C |  | if viscosity ok
en_US | US | Petro-Canada | Duron UHP 5W-40 | 001F8875 | Shell Rotella T6 5W-40 | 1 |  | 5W-40 Synthetic API CK-4/SN
en_US | US | Petro-Canada | Outboard Motor Oil | 001A0380 | Shell Nautilus Premium Outboard | 1 |  | TC-W3
en_US | US | Petro-Canada | Turboflo XL 46 | 001F4449 | Shell Turbo S4 GX 46 | 1 |  | Steam and gas turbine oil, TOST 10,000+ hours, RPVOT > 2700
en_US | US | Petro-Canada | Harnex 320 | 001F6357 | Shell Omala S5 Wind 320 | 1 |  | Synthetic EP gear oil, resists micropitting, ISO 320
en_US | US | Petro-Canada | Energol CLO 50M | 001A0095 | Shell Alexia 50 | 1 |  | TBN=70, low speed crosshead diesel engines
en_US | US | Petro-Canada | Super Vac 20 | 001D7987 | Shell Vacuum Pump Oil S2 R 100 | 1 |  | Low vapor pressure vacuum pump oil, 103 centistokes @ 40°C
en_US | US | Petro-Canada | Turboflo EP 46 | 001F4449 | Shell Turbo S4 GX 46 | 1 |  | Steam & gas turbine oil, EP additive for turbines with gears
en_US | US | Petro-Canada | Enduratex WG 680 | 001D7833 | Shell Omala S1 W 680 | 1 |  | Compounded worm gear and steam cylinder oil
en_US | US | Petro-Canada | Duron UHP 5W-30 | 001F8876 | Shell Rotella T6 Multi Vehicle 5W-30 | 2 |  | 5W-30 Synthetic API CK-4/SN ACEA E6, WSS-M2C171-F1, |  | Not Ford Approved
en_US | US | Petro-Canada | Compro XL-R Compressor Fluid | 001D7788 | Shell Corena S4 P 68 | 1 |  | Synthetic blend ISO 68 reciprocating air compressor oil |  | synthetic upgrade
en_US | US | Petro-Canada | Compro 68 | 001D7788 | Shell Corena S4 P 68 | 1 |  | Mineral reciprocating air compressor oil |  | synthetic upgrade
en_US | US | Petro-Canada | Compro Synthetic Compressor Fluid | 001D7786 | Shell Corena S4 R 46 | 1 |  | Synthetic air compressor oil
en_US | US | Petro-Canada | Dexron VI ATF | 001F1402 | Pennzoil Platinum LV Multi-Vehicle ATF | 1 |  | Dexron VI
en_US | US | Petro-Canada | Dieseltonic 40 | 001H5092 | Shell Rotella T1 40 | 2 |  | API category CF-2, CF, Detroit Diesel 7SE270 (2-Stroke),Detroit Diesel 6V92TA, 0.80% ash |  | API CF/CF-2 & DD series 53,91,72
en_US | US | Petro-Canada | Duratac Non-Drip Oil 68 | 001E0126 | Shell Tonna S2 MX 68 | 2 |  | Chain Oil |  | way oil but can be used as chain oil in some applications
en_US | US | Petro-Canada | Duratac Non-Drip Oil 32 | 001D7770 | Shell Tonna S2 M 32 | 2 |  | Chain Oil |  | way oil but can be used as chain oil in some applications
en_US | US | Petro-Canada | Duron Synthetic 5W-40 | 001F8875 | Shell Rotella T6 5W-40 | 1 |  | API CI-4+ / SL , ECF 2, CES 20078 |  | CK-4
en_US | US | Petro-Canada | Duron Synthetic 0W-30 | 001H0326 | Shell Rotella T6 0W-40 | 2 |  | API CH-4 |  | if viscosity ok, CJ-4
en_US | US | Petro-Canada | Duron E 15W-40 XL Synthetic Blend | 001F8880 | Shell Rotella T4 Triple Protection 15W-40 | 2 |  | 15W-40 API CJ-4/SM Diesel Engine Oil |  | not a synthetic blend
en_US | US | Petro-Canada | Duratac Non-Drip Oil 220 | 001E0127 | Shell Tonna S2 MX 220 | 2 |  | Chain Oil |  | way oil but can be used as chain oil in some applications
en_US | US | Petro-Canada | Hydrex AW 46 | 001F8439 | Shell Tellus S2 MX 46 | 1 |  | Anti-wear hydraulic, VI = 100, TOST 6500+ hours
en_US | US | Phillips 66 | Calcium M Grease | 001D8458 | Shell Gadus S2 V220AD 2 | 2 |  | Ca Cx, NLGI 1, ISO 220 synthetic base oil, EP, Moly |  | lithium/calcium soap, NLGI 2, not synthetic blend
en_US | US | Phillips 66 | Triton XD5 2 | 001D8542 | Shell Gadus S2 V30KXD 1 | 2 |  | Calcium sulfonate thickened grease, 5% moly, synthetic 35 cSt@ 40°C base oil, for off-road equipment operating at low temperatures |  | not synthetic base oil, if NLGI 1 ok
en_US | US | Phillips 66 | Triton XD5 1 | 001D8542 | Shell Gadus S2 V30KXD 1 | 2 |  | Calcium sulfonate thickened grease, 5% moly, synthetic 35 cSt@ 40°C base oil, for off-road equipment operating at low temperatures |  | not synthetic base oil
en_US | US | Phillips 66 | Triton XD5 0 | 001D8542 | Shell Gadus S2 V30KXD 1 | 2 |  | Calcium sulfonate thickened grease, 5% moly, synthetic 35 cSt@ 40°C base oil, for off-road equipment operating at low temperatures |  | not synthetic base oil, if NLGI 1 ok
en_US | US | Phillips 66 | GLW 320 | 001F1179 | Shell Omala S2 GX 320 | 1 |  | EP gear oil, separates from water
en_US | US | Phillips 66 | Syndustrial R&O 100 | 001D7789 | Shell Corena S4 P 100 | 1 |  | R & O synthetic diester
en_US | US | Phillips 66 | Synxpa R&O 100 | 001D7789 | Shell Corena S4 P 100 | 1 |  | ISO 100 Diester Synthetic for Compressors
en_US | US | Phillips 66 | TCS Slideway Lubricant 32 | 001D7770 | Shell Tonna S2 M 32 | 1 |  | Machine tool slideway lubricant, ISO 32
en_US | US | Phillips 66 | Open Gear Compound | 001D8553 | Shell Gadus S3 V1000A 2 | 1 |  | Tacky grease with graphite, EP, NLGI 2, discontinued
en_US | US | Phillips 66 | Syndustrial E 100 Compressor Oil | 001D7789 | Shell Corena S4 P 100 | 1 |  | Ester compressor oil, discontinued
en_US | US | Phillips 66 | Philesco 100 | 001D7789 | Shell Corena S4 P 100 | 1 |  | Ester compressor oil, discontinued
en_US | US | Phillips 66 | Bentone Grease | 001D8486 | Shell Gadus S2 U1000 2 | 1 |  | Bentonite clay thickened, NLGI 2, mineral base oil 435 cSt@40C, EP grease.
en_US | US | Phillips 66 | Super Hydraulic 32 | 001F8438 | Shell Tellus S2 MX 32 | 1 |  | AW hydraulic, VI 96
en_US | US | Phillips 66 | Powerflow AW 32 | 001F8438 | Shell Tellus S2 MX 32 | 1 |  | Zinc AW hydraulic, TOST > 7400 hours
en_US | US | Phillips 66 | Megaflow AW Ultra-Clean Hydraulic Oil 32 | 001F8438 | Shell Tellus S2 MX 32 | 1 |  | AW hydraulic, ISO cleanliness 17/15/11 |  | install & maintain in-line filter for cleanliness
en_US | US | Phillips 66 | Heat Transfer Oil 32 | 001D8401 | Shell Heat Transfer Oil S2 X | 2 |  | Heat Transfer Oil, ISO 32 viscosity |  | 54 centistokes @ 40°C, max bulk temp 290°C (554°F)
en_US | US | Phillips 66 | Megaflow AW 32 | 001F8438 | Shell Tellus S2 MX 32 | 1 |  | Zinc AW hydraulic
en_US | US | Phillips 66 | Gear Oil 320 | 001F1179 | Shell Omala S2 GX 320 | 1 |  | Industrial gear lubricant, AGMA 6EP
en_US | US | Phillips 66 | GT-1 High Performance With Liquid Titanium 20W-50 | 001D7520 | Pennzoil SAE 20W-50 Motor Oil | 2 |  | API SN Plus, synthetic blend |  | Not synthetic blend
en_US | US | Phillips 66 | Hydroclear TCS Slideway Lubricant 32 | 001D7770 | Shell Tonna S2 M 32 | 1 |  | Machine tool slideway lubricant, ISO 32
en_US | US | Phillips 66 | Multi-Way HD 32 | 001D7770 | Shell Tonna S2 M 32 | 1 |  | Machine tool slideway oil
en_US | US | Phillips 66 | Extra Duty Gear Oil 6EP | 001F1179 | Shell Omala S2 GX 320 | 1 |  | Industrial gear lubricant, AGMA 6EP
en_US | US | Phillips 66 | Hydroclear Diamond Class Rotary Compressor 68 | 001D7787 | Shell Corena S4 R 68 | 1 |  | For rotary screw compressors, semi-synthetic, 60 cSt @ 40°C |  | upgrade, full synthetic
en_US | US | Phillips 66 | Extra Duty Gear Oil 320 | 001F1179 | Shell Omala S2 GX 320 | 1 |  | Industrial gear lubricant, AGMA 6EP
en_US | US | Phillips 66 | Gear Oil 68 | 001F1172 | Shell Omala S2 GX 68 | 1 |  | Industrial gear lubricant, AGMA 2EP
en_US | US | Phillips 66 | Omniguard XD5 0 | 001F4186 | Shell Gadus S5 V150XKD 1 | 2 |  | Calcium sulfonate thickened, EP, 5% moly, ISO 150 base oil |  | Synthetic base, NLGI 1, lithium Calcium, not compatible
en_US | US | Phillips 66 | Extra Duty Gear Oil 68 | 001F1172 | Shell Omala S2 GX 68 | 1 |  | Industrial gear lubricant, AGMA 2EP
en_US | US | Phillips 66 | Unax AW-WR 32 | 001F8432 | Shell Tellus S2 VX 32 | 1 |  | Zn anti-wear hydraulic oil, ISO 32, VI 142, Dielectric strength 35 KV, discontinued
en_US | US | Phillips 66 | Extra Duty Gear Oil 2EP | 001F1172 | Shell Omala S2 GX 68 | 1 |  | Industrial gear lubricant, AGMA 2EP
en_US | US | Phillips 66 | Triton XD5 0 | 001F4186 | Shell Gadus S5 V150XKD 1 | 2 |  | Calcium sulfonate thickened grease, 5% moly, synthetic 35 cSt@ 40°C base oil, for off-road equipment operating at low temperatures |  | Lithium-Calcium ISO 150 base oil
en_US | US | Phillips 66 | Hydroclear EP Gear Oil 68 | 001F1172 | Shell Omala S2 GX 68 | 1 |  | AGMA 2 EP
en_US | US | Phillips 66 | Industrial Gear Oil 68 | 001F1172 | Shell Omala S2 GX 68 | 1 |  | AGMA 2EP
en_US | US | Phillips 66 | Triton XD5 2 | 001F4186 | Shell Gadus S5 V150XKD 1 | 2 |  | Calcium sulfonate thickened grease, 5% moly, synthetic 35 cSt@ 40°C base oil, for off-road equipment operating at low temperatures |  | Lithium-Calcium ISO 150 base oil
en_US | US | Phillips 66 | Triton XD5 1 | 001F4186 | Shell Gadus S5 V150XKD 1 | 2 |  | Calcium sulfonate thickened grease, 5% moly, synthetic 35 cSt@ 40°C base oil, for off-road equipment operating at low temperatures |  | Lithium-Calcium ISO 150 base oil
en_US | US | Phillips 66 | Multiplex 460 1 | 001D8441 | Shell Gadus S5 V460 1.5 | 1 |  | Adhesive EP, Lithium Complex, 415 cSt @ 40°C, green NLGI 1 |  | Synthetic base oil
en_US | US | Phillips 66 | Hydroclear Multi-Way Machine Lubricant 220 | 001E0127 | Shell Tonna S2 MX 220 | 1 |  | Machine tool slideway lubricant, ISO 220
en_US | US | Phillips 66 | Hydroclear Heat Transfer Oil | 001D8401 | Shell Heat Transfer Oil S2 X | 2 |  | Heat Transfer Oil, ISO 32 viscosity |  | 54 centistokes @ 40°C, max bulk temp 290°C (554°F)
en_US | US | Phillips 66 | Victory Aviation Oil 100AW | 001G0145 | AeroShell Oil W 100 Plus | 1 |  | Ashless dispersant Lycoming anit-wear for aircraft piston engines
en_US | US | Phillips 66 | Hydroclear TCS Slideway Lubricant 220 | 001E0127 | Shell Tonna S2 MX 220 | 1 |  | Machine tool slideway lubricant, ISO 220
en_US | US | Phillips 66 | Mist Oil 7EP | 001F1182 | Shell Omala S2 GX 460 | 2 |  | AGMA EP gear oil with mist modifier, discontinued |  | No stray mist additive
en_US | US | Phillips 66 | Unax RX-HT | 001D8401 | Shell Heat Transfer Oil S2 X | 2 |  | ISO 32 heat transfer oil |  | 54 centistokes @ 40°C, max bulk temp 290°C (554°F)
en_US | US | Phillips 66 | Syncon Synthetic EP Gear Oil 150 | 001F8461 | Shell Omala S4 GXV 150 | 1 |  | Synthetic, ISO 150, AGMA 4EP
en_US | US | Phillips 66 | Syncon EP Plus 150 | 001F8461 | Shell Omala S4 GXV 150 | 1 |  | Synthetic EP industrial gear lubricant
en_US | US | Phillips 66 | Ultra Powerflow HE 32 | 001F8432 | Shell Tellus S2 VX 32 | 1 |  | HVI, zinc AW hydraulic oil, 31.8 centistokes @ 40°C, dielectric strength, pour point -56°F |  | pour point -38.2°F
en_US | US | Phillips 66 | Powerflow HE 32 | 001F8432 | Shell Tellus S2 VX 32 | 1 |  | HVI, zinc AW hydraulic oil, dielectric strength, pour point -35°F
en_US | US | Phillips 66 | Super Hydraulic 5W-20 | 001F8432 | Shell Tellus S2 VX 32 | 1 |  | AW hydraulic, ISO 32, high VI
en_US | US | Phillips 66 | Syncon Premium EP 680 | 001D7864 | Shell Omala S4 Wheel 680 | 1 |  | Synthtic EP for GE motorized wheels
en_US | US | Phillips 66 | Powerdrive Fluid 6000 | 001D8254 | Shell Spirax S5 CFD M 60 | 1 |  | Caterpillar FD-1
en_US | US | Phillips 66 | X/C Aviation Multigrade 25W-60 | 001A0075 | AeroShell Oil W 120 | 2 |  | Aviation mineral oil with ashless dispersants and VI improvers, meets MIL-22851D (obsolete) |  | Not multi-grade
en_US | US | Phillips 66 | Ultra-Clean Super Hydraulic Oil 32 | 001F8438 | Shell Tellus S2 MX 32 | 1 |  | ISO 32, Denison HF-0, Cincinnati P-68, Vickers M-2950-S, I-286-S, ISO 14/11 Cleanliness |  | install & maintain in-line filter for cleanliness
en_US | US | Phillips 66 | Unax AW 32 | 001F8438 | Shell Tellus S2 MX 32 | 1 |  | Zn anti-wear hydraulic oil, Denison, Vickers, discontinued
en_US | US | Phillips 66 | Gear Oil 680 | 001F1183 | Shell Omala S2 GX 680 | 1 |  | Industrial gear lubricant, AGMA 8EP
en_US | US | Phillips 66 | Syncon Barrier Oil 5 | 001C1350 | Shell Barrier Fluid | 2 |  | Synthetic PAO for seal service, food grade |  | not food grade
en_US | US | Phillips 66 | Philsyn Gear Oil 75W-90 | 001F1398 | Pennzoil Platinum Axle 75W-90 | 1 |  | Synthetic GL-5, for automobiles & light trucks, does not meet Eaton extended warranty for differentials, discontinued
en_US | US | Phillips 66 | Syncon WTL | 001F8459 | Shell Omala S4 GXV 320 | 1 |  | AGMA 6EP, Flender, synthetic
en_US | US | Phillips 66 | IGL-9 Enclosed Gear Lubricant 680 | 001F1183 | Shell Omala S2 GX 680 | 2 |  | AGMA 8EP, API GL-5, FZG 13 |  | not GL-5
en_US | US | Phillips 66 | Syndustrial EP Gear Oil 320 | 001F8459 | Shell Omala S4 GXV 320 | 1 |  | PAO, AGMA 6EP gear oil, discontinued
en_US | US | Phillips 66 | Triton Syngear 5EP | 001F8458 | Shell Omala S4 GXV 220 | 1 |  | PAO 5EP gear oil, discontinued
en_US | US | Phillips 66 | Aircraft Engine Oil HD 120 | 001A0075 | AeroShell Oil W 120 | 1 |  | Ashless dispersant, MIL-L-22851D, discontinued
en_US | US | Phillips 66 | Omniguard XD5 2 | 001B1881 | Shell SRS Grease 2000 Moly | 1 |  | Calcium sulfonate thickened, EP, 5% moly, ISO 150 base oil
en_US | US | Phillips 66 | Triton Low Temp | 001D8541 | Shell Gadus S2 V30KC 1 | 2 |  | NLGI 1, Lithium thickner, synthetic PAO, EP, 26 cSt @ 40°C base oil, usable temp -48C (-55F) |  | Not synthetic, usable -40, dispense -35C
en_US | US | Phillips 66 | Omniguard XD5 1 | 001B1881 | Shell SRS Grease 2000 Moly | 2 |  | Calcium sulfonate thickened, EP, 5% moly, ISO 150 base oil |  | NLGI 2
en_US | US | Phillips 66 | Extra Duty Gear Oil 1000 | 001F1183 | Shell Omala S2 GX 680 | 2 |  | Industrial gear lubricant, AGMA 8A EP |  | if viscosity ok
en_US | US | Phillips 66 | Type A Aviation Oil 120AD | 001A0075 | AeroShell Oil W 120 | 1 |  | Ashless dispersant oil for aircraft piston engines
en_US | US | Phillips 66 | Type A Aviation Oil 60 | 001A0075 | AeroShell Oil W 120 | 1 |  | Ashless dispersant oil for aircraft piston engines
en_US | US | Phillips 66 | Gear Oil 1000 | 001F1183 | Shell Omala S2 GX 680 | 2 |  | Industrial gear lubricant, AGMA 8A EP |  | if viscosity ok
en_US | US | Phillips 66 | Extra Duty Gear Oil 680 | 001F1183 | Shell Omala S2 GX 680 | 1 |  | Industrial gear lubricant, AGMA 8EP
en_US | US | Phillips 66 | Extra Duty Gear Oil 8EP | 001F1183 | Shell Omala S2 GX 680 | 1 |  | Industrial gear lubricant, AGMA 8EP
en_US | US | Phillips 66 | Multi-Way HD 220 | 001E0127 | Shell Tonna S2 MX 220 | 1 |  | Machine tool slideway oil
en_US | US | Phillips 66 | Super-STA Grease 2 | 001D8451 | Shell Gadus S2 V220 2 | 1 |  | NLGI 2, EP, Li Soap, base oil is 190 cSt @ 40°C
en_US | US | Phillips 66 | Synxpa R&O 150 | 001D7789 | Shell Corena S4 P 100 | 2 |  | ISO 150 Diester Synthetic for Compressors |  | if viscosity OK
en_US | US | Phillips 66 | Philube L Plus EP 2 | 001D8451 | Shell Gadus S2 V220 2 | 1 |  | NLGI 2, Lithium-12, EP, 197 cSt @ 40°C, discontinued
en_US | US | Phillips 66 | EP Conolith Grease 2 | 001D8451 | Shell Gadus S2 V220 2 | 1 |  | Li Soap, NLGI 2, EP
en_US | US | Phillips 66 | L-426 EP Lithium Grease | 001D8451 | Shell Gadus S2 V220 2 | 1 |  | NLGI 2, Lithium soap, EP, wheel bearings for drum brakes, industrial, 195 cSt @ 40°C, discontinued
en_US | US | Phillips 66 | Triton Synthetic 100 | 001D7789 | Shell Corena S4 P 100 | 1 |  | Diester compressor oil, discontinued
en_US | US | Phillips 66 | Syndustrial EP Gear Oil 150 | 001F8461 | Shell Omala S4 GXV 150 | 1 |  | PAO, AGMA 4EP gear oil, discontinued
en_US | US | Phillips 66 | Magnus A KV 5W-20 | 001F8433 | Shell Tellus S2 VX 46 | 1 |  | Dielectric hydraulic oil, ISO 46, VI 138, discontinued
en_US | US | Phillips 66 | Triton Syngear 4EP | 001F8461 | Shell Omala S4 GXV 150 | 1 |  | PAO 4EP gear oil, discontinued
en_US | US | Phillips 66 | Unoba EP 2 | 001D8451 | Shell Gadus S2 V220 2 | 1 |  | Lithium soap, EP, 142 cSt @ 40°C base oil
en_US | US | Phillips 66 | Megaflow AW HVI 46 | 001F8433 | Shell Tellus S2 VX 46 | 1 |  | High viscosity index, dielectric strength rating
en_US | US | Phillips 66 | Powerflow AW HVI 46 | 001F8433 | Shell Tellus S2 VX 46 | 2 |  | AW hydraulic, TOST > 7000 hours, dielectric |  | 5000 hr TOST
en_US | US | Phillips 66 | X/C Aviation Multigrade 25W-60 | 001G0143 | AeroShell Oil W 15W-50 | 2 |  | Aviation mineral oil with ashless dispersants and VI improvers, meets MIL-22851D (obsolete) |  | if viscosity OK, 50% synthetic
en_US | US | Phillips 66 | Powerflow HE 46 | 001F8433 | Shell Tellus S2 VX 46 | 1 |  | HVI, zinc AW hydraulic oil, dielectric strength, pour point -29°F
en_US | US | Phillips 66 | GT-1 High Performance With Liquid Titanium 10W-40 | 001F4935 | Quaker State Defy High Mileage 10W-40 Motor Oil | 1 |  | API SN Plus, synthetic blend
en_US | US | Phillips 66 | Unax AW-WR 46 | 001F8433 | Shell Tellus S2 VX 46 | 1 |  | Zn anti-wear hydraulic oil, ISO 46, VI 133, Dielectric strength 35 KV, discontinued
en_US | US | Phillips 66 | X/C Aviation Multigrade 20W-50 | 001G0143 | AeroShell Oil W 15W-50 | 2 |  | Aviation mineral oil with ashless dispersants and VI improvers, meets MIL-22851D (obsolete) |  | if viscosity OK, 50% synthetic
en_US | US | Phillips 66 | Dynalife L-EP 2 | 001D8451 | Shell Gadus S2 V220 2 | 1 |  | Discontinued Li Soap, EP, NLGI 2, 175 cSt @ 40°C base oil
en_US | US | Phillips 66 | Dynalife L-EP 3 | 001D8451 | Shell Gadus S2 V220 2 | 2 |  | Discontinued Li Soap, EP, NLGI 3, 175 cSt @ 40°C base oil |  | NLGI 2
en_US | US | Phillips 66 | Dynalife 220 2 | 001D8451 | Shell Gadus S2 V220 2 | 1 |  | Li Soap, EP, NLGI 2, 220 cSt @ 40°C base oil
en_US | US | Phillips 66 | Dynalife 150 2 | 001D8451 | Shell Gadus S2 V220 2 | 1 |  | Li Soap, EP, NLGI 2, 175 cSt @ 40°C base oil
en_US | US | Phillips 66 | Dynalife 150 3 | 001D8451 | Shell Gadus S2 V220 2 | 2 |  | Li Soap, EP, NLGI 3, 175 cSt @ 40°C base oil |  | NLGI 2
en_US | US | Phillips 66 | Gear Oil 460M | 001F1182 | Shell Omala S2 GX 460 | 1 |  | Industrial gear lubricant, AGMA 7EP for mist systems (Alcoa mist test) |  | suitable for misting, but not Alcoa approved
en_US | US | Phillips 66 | Hydroclear EP Gear Oil 460 | 001F1182 | Shell Omala S2 GX 460 | 1 |  | AGMA 7 EP
en_US | US | Phillips 66 | Diamond Class Turbine Oil 46 | 001F4449 | Shell Turbo S4 GX 46 | 2 |  | For use in gas and steam turbines without gear drives, MIL-PRF-17672D, RPVOT > 1,700 |  | not for MIL-PRF-17672D
en_US | US | Phillips 66 | Megaflow AW HVI 32 | 001F8432 | Shell Tellus S2 VX 32 | 1 |  | High viscosity index, dielectric strength rating
en_US | US | Phillips 66 | Powerflow AW HVI 32 | 001F8432 | Shell Tellus S2 VX 32 | 2 |  | AW hydraulic, TOST > 7000 hours, dielectric |  | 5000 hr TOST
en_US | US | Phillips 66 | Diamond Class AW Turbine Oil 46 | 001F4449 | Shell Turbo S4 GX 46 | 2 |  | For use in geared and direct-drive gas and steam turbines, MIL-PRF-17672D |  | not for MIL-PRF-17672D
en_US | US | Phillips 66 | IGL-9 Enclosed Gear Lubricant 460 | 001F1182 | Shell Omala S2 GX 460 | 2 |  | AGMA 7EP, API GL-5, FZG 13 |  | not GL-5
en_US | US | Phillips 66 | TCS Slideway Lubricant 220 | 001E0127 | Shell Tonna S2 MX 220 | 1 |  | Machine tool slideway lubricant, ISO 220
en_US | US | Phillips 66 | Paper Machine Grease | 001D8441 | Shell Gadus S5 V460 1.5 | 1 |  | NLGI 1.5, Lithium Complex, synthetic, ISO 460 base oil
en_US | US | Phillips 66 | Triton 460 | 001D8441 | Shell Gadus S5 V460 1.5 | 1 |  | Synthetic grease, EP, Lithium Complex, NLGI 1.5
en_US | US | Phillips 66 | Philube Syndustrial 1.5 Grease | 001D8441 | Shell Gadus S5 V460 1.5 | 1 |  | NLGI 1.5, Lithium Complex, PAO synthetic, EP, ISO 460
en_US | US | Phillips 66 | GLW 460 | 001F1182 | Shell Omala S2 GX 460 | 1 |  | EP gear oil, separates from water
en_US | US | Phillips 66 | Gear Oil 460 | 001F1182 | Shell Omala S2 GX 460 | 1 |  | Industrial gear lubricant, AGMA 7EP
en_US | US | Phillips 66 | Synthetic HD Arctic 0W-30 | 001H0326 | Shell Rotella T6 0W-40 | 2 |  | API CH-4, SJ |  | if viscosity OK
en_US | US | Phillips 66 | Hydroclear AW Hydraulic MV 46 | 001F8433 | Shell Tellus S2 VX 46 | 1 |  | Group II High VI hydraulic, dielectric
en_US | US | Phillips 66 | Way Lubricant | 001E0127 | Shell Tonna S2 MX 220 | 1 |  | ISO 220 way lubricant
en_US | US | Phillips 66 | Hydroclear AW Hydraulic MV 32 | 001F8432 | Shell Tellus S2 VX 32 | 1 |  | Group II High VI hydraulic, dielectric
en_US | US | Phillips 66 | Heat Transfer Oil 32/46 | 001D8401 | Shell Heat Transfer Oil S2 X | 2 |  | Heat Transfer Oil, 40 cSt @ 40°C |  | 54 centistokes @ 40°C, max bulk temp 290°C (554°F)
en_US | US | Phillips 66 | Heat Transfer Oil 46 | 001D8401 | Shell Heat Transfer Oil S2 X | 1 |  | Heat Transfer Oil, ISO 46 viscosity
en_US | US | Phillips 66 | Syncon Turbine Oil 46 | 001F4449 | Shell Turbo S4 GX 46 | 2 |  | Synthetic turbine oil Solar ES-9-224, Class 1 (PAO) |  | Solar ES-9-224, Class II. Review required specifications.
en_US | US | Phillips 66 | Hyken Golden MV 32 | 001F8432 | Shell Tellus S2 VX 32 | 1 |  | AW HVI dielectric hydraulic oil
en_US | US | Phillips 66 | Ecoterra Paper Machine Oil 220 | 001D7872 | Shell Paper Machine Oil S3 M 220 | 1 |  | Ashless paper machine oil
en_US | US | Phillips 66 | Syncon EP Plus 320 | 001F8459 | Shell Omala S4 GXV 320 | 1 |  | Synthetic EP industrial gear lubricant
en_US | US | Phillips 66 | XD Bearing Oil 460 | 001F4579 | Shell Morlina S2 BA 460 | 1 |  | For Morgan No-Twist rod mills
en_US | US | Phillips 66 | PowerDrive Fluid 60 | 001D8253 | Shell Spirax S4 CX 60 | 1 |  | Caterpillar TO-4
en_US | US | Phillips 66 | Syndustrial P 32 Compressor Oil | 001D7785 | Shell Corena S4 R 32 | 1 |  | PAO base fluid, rotary vane and screw type compressor oil
en_US | US | Phillips 66 | Syncon R&O 32 | 001D7785 | Shell Corena S4 R 32 | 1 |  | Synthetic, ISO 32, Non-EP, AGMA 0
en_US | US | Phillips 66 | Syncon Emgard EP 320 | 001F8459 | Shell Omala S4 GXV 320 | 1 |  | AGMA 6 EP, Synthetic
en_US | US | Phillips 66 | Extra Duty Gear Oil 220M | 001F1177 | Shell Omala S2 GX 220 | 2 |  | Industrial gear lubricant, AGMA 5EP for mist systems |  | No anti-mist additives
en_US | US | Phillips 66 | Extra Duty Gear Oil 220 | 001F1177 | Shell Omala S2 GX 220 | 1 |  | Industrial gear lubricant, AGMA 5EP
en_US | US | Phillips 66 | Aircraft Engine Oil 100 | 001A0070 | AeroShell Oil 100 | 1 |  | Mineral oil, MIL-L-6082D, discontinued
en_US | US | Phillips 66 | Magnus A 32 | 001F8438 | Shell Tellus S2 MX 32 | 1 |  | ISO 32, Zinc antiwear hydraulic oil, discontinued
en_US | US | Phillips 66 | Powertran XP | 001D8246 | Shell Spirax S4 TXM | 2 |  | Ford M2C134D, Deere J20C, Case MS-1210, MS-1207, Kubota Super UDT 2 |  | Not for all specifications
en_US | US | Phillips 66 | XD Bearing Oil 320 | 001F4579 | Shell Morlina S2 BA 460 | 2 |  | For Morgan No-Twist rod mills |  | if viscosity OK
en_US | US | Phillips 66 | Redtac 0 | 001D8448 | Shell Gadus S2 V220 0 | 2 |  | Adhesive, EP, Lithium soap thickened |  | not adhesive
en_US | US | Phillips 66 | Unoba EP 0 | 001D8448 | Shell Gadus S2 V220 0 | 1 |  | Lithium soap, EP, 142 cSt @ 40°C base oil
en_US | US | Phillips 66 | Powershift Transmission Fluid 10W | 001D8249 | Shell Spirax S4 CX 10W | 1 |  | Caterpillar TO-4, Allison C-4
en_US | US | Phillips 66 | Multiplex Red 0 | 001D8448 | Shell Gadus S2 V220 0 | 2 |  | Lithium Complex thickened grease, GC-LB, 170 cSt @ 40°C base oil |  | not GC-LB
en_US | US | Phillips 66 | HT/4 Fluid 60 | 001D8253 | Shell Spirax S4 CX 60 | 1 |  | Caterpillar TO-4
en_US | US | Phillips 66 | Philube L Plus EP 0 | 001D8448 | Shell Gadus S2 V220 0 | 1 |  | NLGI 0, Lithium-12, EP, 197 cSt @ 40°C, discontinued
en_US | US | Phillips 66 | Extra Duty Gear Oil 5EP | 001F1177 | Shell Omala S2 GX 220 | 1 |  | Industrial gear lubricant, AGMA 5EP
en_US | US | Phillips 66 | AAR 963 Oil | 001B1407 | Shell Cyprina 963 | 1 |  | Railroad Journal Bearing Lubricant, AAR M-963
en_US | US | Phillips 66 | Torque Fluid 10W | 001D8249 | Shell Spirax S4 CX 10W | 1 |  | Caterpillar TO-4, Allison C-4
en_US | US | Phillips 66 | Gear Oil 220 | 001F1177 | Shell Omala S2 GX 220 | 1 |  | Industrial gear lubricant, AGMA 5EP
en_US | US | Phillips 66 | GLW 220 | 001F1177 | Shell Omala S2 GX 220 | 1 |  | EP gear oil, separates from water
en_US | US | Phillips 66 | Air Compressor Oil 100 | 001D7779 | Shell Corena S2 P 100 | 1 |  | ISO 100 for reciprocating air compressors
en_US | US | Phillips 66 | Magnus 100 | 001A9785 | Shell Turbo Oil T 100 | 1 |  | ISO 100, R&O paraffinic oil, discontinued
en_US | US | Phillips 66 | Turbine Oil 100 | 001A9785 | Shell Turbo Oil T 100 | 1 |  | Steam turbine oil, TOST >15,000 hours
en_US | US | Phillips 66 | GT-1 High Performance With Liquid Titanium 0W-20 | 001F1147 | Pennzoil Gold SAE 0W-20 Synthetic Blend Motor Oil | 1 |  | API SN Plus, ILSAC GF-5 synthetic blend, not GM dexos1 |  | dexos1 Gen 2 approved
en_US | US | Phillips 66 | Condor Lubricating Oil 100 | 001A9785 | Shell Turbo Oil T 100 | 1 |  | ISO 100, R&O, antifoam, paraffinic oil, discontinued
en_US | US | Phillips 66 | Triton Synthetic 68 | 001D7788 | Shell Corena S4 P 68 | 1 |  | Diester compressor oil, discontinued
en_US | US | Phillips 66 | Hydroclear Turbine Oil 100 | 001A9785 | Shell Turbo Oil T 100 | 1 |  | R&O Turbine Oil
en_US | US | Phillips 66 | Unoba EP 1 | 001D8450 | Shell Gadus S2 V220 1 | 1 |  | Lithium soap, EP, 142 cSt @ 40°C base oil
en_US | US | Phillips 66 | Super-STA Grease 1 | 001D8450 | Shell Gadus S2 V220 1 | 1 |  | NLGI 1, EP, Li Soap, base oil is 190 cSt @ 40°C
en_US | US | Phillips 66 | Philube L Plus EP 1 | 001D8450 | Shell Gadus S2 V220 1 | 1 |  | NLGI 1, Lithium-12 , EP, 197 cSt @ 40°C, discontinued
en_US | US | Phillips 66 | Triton 5005 EXD 40 | 001E7185 | Shell Mysella S5 N 40 | 1 |  | Low-ash NGEO, group II, 0.50% ash
en_US | US | Phillips 66 | El Mar LA4 EXD 40 | 001E7185 | Shell Mysella S5 N 40 | 1 |  | NGEO, extended drain, 0.50% ash, TBN 5.5
en_US | US | Phillips 66 | Hydraulic AW/D 46 | 001D7755 | Shell Tellus S2 MA 46 | 1 |  | Zinc anti-wear hydraulic oil with dispersant/detergent
en_US | US | Phillips 66 | Powertran Fluid | 001D8246 | Shell Spirax S4 TXM | 1 |  | Ford M2C134D, Deere J20C, Case MS-1210, MS-1207
en_US | US | Phillips 66 | XD Bearing Oil 150 | 001F4575 | Shell Morlina S2 BA 100 | 2 |  | For Morgan No-Twist rod mills |  | if viscosity ok
en_US | US | Phillips 66 | Philube HG Fluid | 001D8246 | Shell Spirax S4 TXM | 1 |  | John Deere J20C
en_US | US | Phillips 66 | Multiplex 460 1 | 001E6929 | Shell Gadus S3 V460 1 | 1 |  | Adhesive EP, Lithium Complex, 415 cSt @ 40°C, green NLGI 1
en_US | US | Phillips 66 | Ammonia Compressor Oil 46 | 001D8392 | Shell Refrigeration Oil S2 FR-A 68 | 2 |  | Paraffinic ammonia compressor oil |  | if viscosity ok
en_US | US | Phillips 66 | Ammonia Compressor Oil 68 | 001D8392 | Shell Refrigeration Oil S2 FR-A 68 | 1 |  | Paraffinic ammonia compressor oil
en_US | US | Phillips 66 | El Mar T GEO 30 | 001E7182 | Shell Mysella S3 Z 30 | 1 |  | NGEO, Very Low-Ash, for 2-cycle and 4-cycle engines. .14% Ash, TBN 2.4
en_US | US | Phillips 66 | Synxpa R&O 68 | 001D7788 | Shell Corena S4 P 68 | 1 |  | ISO 68 Diester Synthetic for Compressors
en_US | US | Phillips 66 | El Mar 2000 Oil 30 | 001E7182 | Shell Mysella S3 Z 30 | 1 |  | NGEO, 0.14% Ash, TBN 2.4
en_US | US | Phillips 66 | Hyken 052 Farm Tractor Lubricant | 001D8246 | Shell Spirax S4 TXM | 1 |  | John Deere J20C
en_US | US | Phillips 66 | Syndustrial R&O 68 | 001D7788 | Shell Corena S4 P 68 | 1 |  | R & O synthetic diester |  | rotary compressors
en_US | US | Phillips 66 | XD Bearing Oil 100 | 001F4575 | Shell Morlina S2 BA 100 | 1 |  | For Morgan No-Twist rod mills
en_US | US | Phillips 66 | EP Conolith Grease 0 | 001D8448 | Shell Gadus S2 V220 0 | 1 |  | Li Soap, NLGI 0, EP, 190 cSt @ 40°C base oil viscosity
en_US | US | Phillips 66 | GT-1 Full Synthetic With Liquid Titanium 5W-20 | 001D7525 | Pennzoil Platinum SAE 5W-20 Full Synthetic Motor Oil | 1 |  | API SN, GF-5
en_US | US | Phillips 66 | Multiplex 600 2 | 001D8490 | Shell Gadus S3 V550L 1 | 2 |  | Lithium Complex thickened, GC-LB, 630 centistokes @ 40°C |  | Base oil 550 cSt@40C, NLGI 1.5
en_US | US | Phillips 66 | Multiplex 600 1 | 001D8490 | Shell Gadus S3 V550L 1 | 2 |  | Lithium Complex thickened, GC-LB, 630 centistokes @ 40°C |  | Base oil 550 cSt@40C, NLGI 1.5
en_US | US | Phillips 66 | Syncon R&O 46 | 001D7786 | Shell Corena S4 R 46 | 1 |  | Synthetic, ISO 46, Non-EP, AGMA 1
en_US | US | Phillips 66 | Diamond Class Turbine Oil 32 | 001F4447 | Shell Turbo S4 X 32 | 2 |  | For use in gas and steam turbines without gear drives, General Electric GEK 32568F, MIL-PRF-17672D, RPVOT > 1,700 |  | not for MIL-PRF-17672D
en_US | US | Phillips 66 | Four Seasons AW 32 | 001F8438 | Shell Tellus S2 MX 32 | 1 |  | AW hydraulic oil
en_US | US | Phillips 66 | Hydroclear Diamond Class Rotary Compressor 32/46 | 001D7786 | Shell Corena S4 R 46 | 1 |  | For rotary screw compressors, semi-synthetic, 40 cSt @ 40°C |  | upgrade, full synthetic
en_US | US | Phillips 66 | Multi-Way HD 68 | 001E0126 | Shell Tonna S2 MX 68 | 1 |  | Machine tool slideway oil
en_US | US | Phillips 66 | PCL-EP | 001E0126 | Shell Tonna S2 MX 68 | 2 |  | Extreme-pressure penetrating chain lubricant, ISO 46 |  | if viscosity OK
en_US | US | Phillips 66 | Dynalife HT 2 | 001D8490 | Shell Gadus S3 V550L 1 | 2 |  | Lithium Complex thickened, GC-LB, 625 centistokes @ 40°C |  | Base oil 550 cSt@40C, NLGI 1.5
en_US | US | Phillips 66 | Dynalife HT 1 | 001D8490 | Shell Gadus S3 V550L 1 | 2 |  | Lithium Complex thickened, GC-LB, 625 centistokes @ 40°C |  | Base oil 550 cSt@40C, NLGI 1.5
en_US | US | Phillips 66 | Premium Rotary Compressor Oil 46 | 001D7786 | Shell Corena S4 R 46 | 1 |  | Part synthetic for air compressors |  | (upgrade, full synthetic)
en_US | US | Phillips 66 | Syncon Synthetic EP Gear Oil 320 | 001F8459 | Shell Omala S4 GXV 320 | 1 |  | Synthetic, ISO 320, AGMA 6EP
en_US | US | Phillips 66 | Transformer Oil | 001D8374 | Shell Diala S2 ZX-A | 1 |  | ASTM D3487 TYPE II Inhibited Transformer Oil
en_US | US | Phillips 66 | Hydroclear AW Hydraulic MV 100 | 001F8436 | Shell Tellus S2 VX 100 | 2 |  | Group II High VI hydraulic, dielectric |  | not dielectric
en_US | US | Phillips 66 | Airkool HP 2-Cycle Motor Oil | 001B2048 | Quaker State Universal 2-Cycle Engine Oil for Air Cooled Engines | 2 |  | API TC, JASO FB/FC/FD, ISO-L-EGD |  | TC & JASO FB only
en_US | US | Phillips 66 | Injex Pro 2-Cycle Snowmobile Oil | 001B2048 | Quaker State Universal 2-Cycle Engine Oil for Air Cooled Engines | 2 |  | Synthetic blend TC |  | not synthetic blend
en_US | US | Phillips 66 | Hydroclear Multi-Way Machine Lubricant 68 | 001E0126 | Shell Tonna S2 MX 68 | 1 |  | Machine tool slideway lubricant, ISO 68
en_US | US | Phillips 66 | Tropartic Synthetic Blend 5W-30 | 001D7235 | FormulaShell Synthetic Blend SAE 5W-30 Motor Oil | 1 |  | API SN, GF-5
en_US | US | Phillips 66 | Super All Season Synthetic Blend 5W-30 | 001D7235 | FormulaShell Synthetic Blend SAE 5W-30 Motor Oil | 1 |  | API SN, GF-5
en_US | US | Phillips 66 | Syndustrial P 46 Compressor Oil | 001D7786 | Shell Corena S4 R 46 | 1 |  | PAO base fluid, rotary vane and screw type compressor oil
en_US | US | Phillips 66 | Megaflow AW HVI 100 | 001F8436 | Shell Tellus S2 VX 100 | 2 |  | High viscosity index, dielectric strength rating |  | no dielectric strength rating
en_US | US | Phillips 66 | Hydroclear TCS Slideway Lubricant 68 | 001E0126 | Shell Tonna S2 MX 68 | 1 |  | Machine tool slideway lubricant, ISO 68
en_US | US | Phillips 66 | Syncon Turbine Oil 32 | 001F4447 | Shell Turbo S4 X 32 | 2 |  | Synthetic turbine oil Solar ES-9-224, Class 1 (PAO) |  | Solar ES-9-224, Class II. Review required specifications.
en_US | US | Phillips 66 | TCS Slideway Lubricant 68 | 001E0126 | Shell Tonna S2 MX 68 | 1 |  | Machine tool slideway lubricant, ISO 68
en_US | US | Phillips 66 | Syndustrial E 68 Compressor Oil | 001D7788 | Shell Corena S4 P 68 | 1 |  | Ester compressor oil, discontinued
en_US | US | Phillips 66 | Hydraulic AW 32 | 001F8438 | Shell Tellus S2 MX 32 | 1 |  | AW hydraulic, TOST > 2000 hours
en_US | US | Phillips 66 | Powerdrive Synthetic All Season TO-4 Fluid 5W-30 | 001F9103 | Shell Spirax S6 CXME 5W-30 | 1 |  | Synthetic Caterpillar TO-4 5W-30
en_US | US | Phillips 66 | Firebird NG 15W-40 | 001E3657 | Shell Rotella T3 NG 15W-40 | 1 |  | Re-refined natural gas engine oil for transport, Cummins CES 20074, 0.76% ash, TBN 6.0 |  | not re-refined
en_US | US | Phillips 66 | Syncon EP Plus 220 | 001F8458 | Shell Omala S4 GXV 220 | 1 |  | Synthetic EP industrial gear lubricant
en_US | US | Phillips 66 | Philesco 68 | 001D7788 | Shell Corena S4 P 68 | 1 |  | Ester compressor oil, discontinued
en_US | US | Phillips 66 | Firebird AW 32 | 001F8438 | Shell Tellus S2 MX 32 | 1 |  | AW hydraulic with re-refined base stocks |  | not re-refined
en_US | US | Phillips 66 | Dynalife 220 0 | 001D8448 | Shell Gadus S2 V220 0 | 1 |  | Li Soap, EP, NLGI 0, 220 cSt @ 40°C base oil
en_US | US | Phillips 66 | Dynalife L-EP 0 | 001D8448 | Shell Gadus S2 V220 0 | 1 |  | Discontinued Li Soap, EP, NLGI 0, 175 cSt @ 40°C base oil
en_US | US | Phillips 66 | HT/4 Fluid 10W | 001D8249 | Shell Spirax S4 CX 10W | 1 |  | Caterpillar TO-4
en_US | US | Phillips 66 | Extra Duty Gear Oil 460M | 001F1182 | Shell Omala S2 GX 460 | 1 |  | Industrial gear lubricant, AGMA 7EP for mist systems
en_US | US | Phillips 66 | Extra Duty Gear Oil 7EP | 001F1182 | Shell Omala S2 GX 460 | 1 |  | Industrial gear lubricant, AGMA 7EP
en_US | US | Phillips 66 | Omniguard 2 | 001B1880 | Shell SRS Grease 2000 Extreme 2 | 2 |  | GC-LB Calcium Sulfonate thickener, ISO 220 base oil |  | semi-synthetic, base oil 160 cSt@40C
en_US | US | Phillips 66 | Omniguard 220 2 | 001B1880 | Shell SRS Grease 2000 Extreme 2 | 2 |  | GC-LB Calcium Sulfonate thickener, ISO 220 base oil |  | semi-synthetic, base oil 160 cSt@40C
en_US | US | Phillips 66 | SHP Grease 2 | 001B1880 | Shell SRS Grease 2000 Extreme 2 | 2 |  | Calcium sulfonate thickened, ISO 100 base oil, GC-LB |  | Base oil vis 160 vs. 100 cSt@40C
en_US | US | Phillips 66 | Wet Gas Compressor Oil 220 | 001D8382 | Shell Gas Compressor Oil S3 PSN 220 | 1 |  | For Wet Natural Gas Service |  | upgrade, also good for sour gas
en_US | US | Phillips 66 | Gear Oil 220M | 001F1177 | Shell Omala S2 GX 220 | 2 |  | Industrial gear lubricant, AGMA 5EP for mist systems (Alcoa mist test) |  | No anti-mist additives, not Alcoa approved
en_US | US | Phillips 66 | Premium Gas Compressor Oil 150 | 001D8382 | Shell Gas Compressor Oil S3 PSN 220 | 2 |  | Part synthetic for natural gas compressors, protects against hydrogen sulfide |  | if viscosity ok
en_US | US | Phillips 66 | PowerDrive Fluid 10W | 001D8249 | Shell Spirax S4 CX 10W | 1 |  | Caterpillar TO-4, Allison C-4
en_US | US | Phillips 66 | Triton Vgeo 15W-40 | 001E3657 | Shell Rotella T3 NG 15W-40 | 1 |  | Transport natural gas engine oil, Cummins CES 20074
en_US | US | Phillips 66 | Guardol NG 15W-40 | 001E3657 | Shell Rotella T3 NG 15W-40 | 1 |  | Natural gas engine oil for transport, Cummins CES 20074
en_US | US | Phillips 66 | Extra Duty Gear Oil 460 | 001F1182 | Shell Omala S2 GX 460 | 1 |  | Industrial gear lubricant, AGMA 7EP
en_US | US | Phillips 66 | Hydroclear EP Gear Oil 220 | 001F1177 | Shell Omala S2 GX 220 | 1 |  | AGMA 5 EP
en_US | US | Phillips 66 | Industrial Gear Oil 220 | 001F1177 | Shell Omala S2 GX 220 | 1 |  | AGMA 5EP
en_US | US | Phillips 66 | Torque Fluid 50 | 001D8252 | Shell Spirax S4 CX 50 | 1 |  | Caterpillar TO-4
en_US | US | Phillips 66 | Powerflow HE 68 | 001F8434 | Shell Tellus S2 VX 68 | 1 |  | HVI, zinc AW hydraulic oil, dielectric strength, pour point -29°F
en_US | US | Phillips 66 | Calcium S Grease | 001D8541 | Shell Gadus S2 V30KC 1 | 2 |  | Ca Soap, NLGI 2, ISO 15 naphthenic base oil, EP, Ford WSB-M1C163-D |  | NLGI 1, not Ford spec approved
en_US | US | Phillips 66 | Drillube 32 | 001D7865 | Shell Air Tool Oil S2 A 32 | 1 |  | Air-tool lubricant, discontinued
en_US | US | Phillips 66 | Syncon EP Plus 680 | 001F8460 | Shell Omala S4 GXV 460 | 2 |  | Synthetic EP industrial gear lubricant |  | if viscosity ok
en_US | US | Phillips 66 | Syncon EP Plus 460 | 001F8460 | Shell Omala S4 GXV 460 | 1 |  | Synthetic EP industrial gear lubricant
en_US | US | Phillips 66 | Firebird Tractor Hydraulic Fluid | 001D8246 | Shell Spirax S4 TXM | 1 |  | Tractor Fluid, J20C and others, re-refined basestocks |  | not re-refined
en_US | US | Phillips 66 | Unax AW 150 | 001F8441 | Shell Tellus S2 MX 100 | 2 |  | Zn anti-wear hydraulic oil, Denison, Vickers, discontinued |  | if viscosity ok
en_US | US | Phillips 66 | Unax AW 100 | 001F8441 | Shell Tellus S2 MX 100 | 1 |  | Zn anti-wear hydraulic oil, Denison, Vickers, discontinued
en_US | US | Phillips 66 | Megaflow AW HVI 22 | 001F8431 | Shell Tellus S2 VX 22 | 1 |  | High viscosity index, dielectric strength rating
en_US | US | Phillips 66 | Unax AW-WR 26 | 001F8431 | Shell Tellus S2 VX 22 | 1 |  | Zn anti-wear hydraulic oil, 23.2 cSt @ 40°C, VI 156, Dielectric strength 35 KV, discontinued
en_US | US | Phillips 66 | Powerflow AW HVI 68 | 001F8434 | Shell Tellus S2 VX 68 | 2 |  | AW hydraulic, TOST > 7000 hours, dielectric |  | 5000 hr TOST
en_US | US | Phillips 66 | PowerDrive Fluid 50 | 001D8252 | Shell Spirax S4 CX 50 | 1 |  | Caterpillar TO-4
en_US | US | Phillips 66 | HT/4 Fluid 50 | 001D8252 | Shell Spirax S4 CX 50 | 1 |  | Caterpillar TO-4
en_US | US | Phillips 66 | Powershift Transmission Fluid 50 | 001D8252 | Shell Spirax S4 CX 50 | 1 |  | Caterpillar TO-4
en_US | US | Phillips 66 | Diamond Class Heat Transfer Fluid C/S 32 | 001D8401 | Shell Heat Transfer Oil S2 X | 2 |  | Heat transfer oil |  | 54 centistokes @ 40°C, max bulk temp 290°C (554°F)
en_US | US | Phillips 66 | Hydroclear Powertran Fluid | 001D8246 | Shell Spirax S4 TXM | 1 |  | Ford M2C134D, Deere J20C, Case MS-1210, MS-1207
en_US | US | Phillips 66 | Hydraulic/Tractor Fluid | 001D8246 | Shell Spirax S4 TXM | 1 |  | John Deere J20C
en_US | US | Phillips 66 | Syncon Emgard EP 460 | 001F8460 | Shell Omala S4 GXV 460 | 1 |  | AGMA 7 EP, Synthetic
en_US | US | Phillips 66 | Hydroclear Rock Drill Oil 32 | 001D7865 | Shell Air Tool Oil S2 A 32 | 1 |  | EP, tacky, pneumatic tool oil, ISO 32
en_US | US | Phillips 66 | Drillube 46 | 001D7865 | Shell Air Tool Oil S2 A 32 | 2 |  | Air-tool lubricant, discontinued |  | if viscosity ok
en_US | US | Phillips 66 | HG Fluid | 001D8246 | Shell Spirax S4 TXM | 1 |  | Multifuctional tractor fluid, 60 cSt @ 40°C, discontinued
en_US | US | Phillips 66 | Unax AW/D 32 | 001D7755 | Shell Tellus S2 MA 46 | 2 |  | Zn anti-wear hydraulic oil with dispersant, discontinued |  | if viscosity ok
en_US | US | Phillips 66 | Unax AW/D 46 | 001D7755 | Shell Tellus S2 MA 46 | 1 |  | Zn anti-wear hydraulic oil with dispersant, discontinued
en_US | US | Phillips 66 | CP Oil 32 | 001D7865 | Shell Air Tool Oil S2 A 32 | 1 |  | Air tool oil, emulsifiable
en_US | US | Phillips 66 | Mist Oil 6EP | 001F1179 | Shell Omala S2 GX 320 | 2 |  | AGMA EP gear oil with mist modifier, discontinued |  | No stray mist additive
en_US | US | Phillips 66 | Megaflow AW HVI 68 | 001F8434 | Shell Tellus S2 VX 68 | 1 |  | High viscosity index, dielectric strength rating
en_US | US | Phillips 66 | Four Seasons AW 100 | 001F8441 | Shell Tellus S2 MX 100 | 1 |  | AW hydraulic oil
en_US | US | Phillips 66 | Magnus A 100 | 001F8441 | Shell Tellus S2 MX 100 | 1 |  | ISO 100, Zinc antiwear hydraulic oil, discontinued
en_US | US | Phillips 66 | Hydraulic AW 100 | 001F8441 | Shell Tellus S2 MX 100 | 1 |  | AW hydraulic, TOST > 2000 hours
en_US | US | Phillips 66 | Centak 11 | 001D8493 | Shell Gadus S2 OG 50 | 1 |  | Ca Soap, NLGI 1, 735 cSt oil, no asphalt, open gears |  | NLGI 00/000
en_US | US | Phillips 66 | Type F ATF | 001B0854 | Pennzoil ATF Type F | 1 |  | Ford Type F ATF
en_US | US | Phillips 66 | Hydroclear AW Hydraulic MV 68 | 001F8434 | Shell Tellus S2 VX 68 | 1 |  | Group II High VI hydraulic, dielectric
en_US | US | Phillips 66 | Heat Transfer Oil #3 | 001D8401 | Shell Heat Transfer Oil S2 X | 1 |  | Heat transfer oil, ISO 46, discontinued
en_US | US | Phillips 66 | Moly Low Temp | 001D8542 | Shell Gadus S2 V30KXD 1 | 2 |  | Aluminum Complex thickened, NLGI 1, 5% moly, 25 cSt @ 40°C |  | lithium/calcium thickener
en_US | US | Phillips 66 | Aircraft Engine Oil HD 100 | 001A0074 | AeroShell Oil W 100 | 1 |  | Ashless dispersant, MIL-L-22851D, discontinued
en_US | US | Phillips 66 | Hydroclear EP Gear Oil 320 | 001F1179 | Shell Omala S2 GX 320 | 1 |  | AGMA 6 EP
en_US | US | Phillips 66 | Powerflow AW 100 | 001F8441 | Shell Tellus S2 MX 100 | 2 |  | Zinc AW hydraulic, TOST > 7400 hours |  | 5000 hr TOST
en_US | US | Phillips 66 | Megaflow AW Ultra-Clean Hydraulic Oil 100 | 001F8441 | Shell Tellus S2 MX 100 | 1 |  | AW hydraulic, ISO cleanliness 17/15/14 |  | install & maintain in-line filter for cleanliness
en_US | US | Phillips 66 | Diamond Class Heat Transfer Fluid O/S 46 | 001D8401 | Shell Heat Transfer Oil S2 X | 1 |  | Heat transfer oil
en_US | US | Phillips 66 | CP Oil 22 | 001D7865 | Shell Air Tool Oil S2 A 32 | 2 |  | Air tool oil, emulsifiable |  | if viscosity ok
en_US | US | Phillips 66 | Ultra-Clean Super Hydraulic Oil 100 | 001F8441 | Shell Tellus S2 MX 100 | 1 |  | ISO 100, Denison HF-0, Vickers M-2950-S, I-286-S, ISO 14/11 Cleanliness |  | install & maintain in-line filter for cleanliness
en_US | US | Phillips 66 | Super Hydraulic 100 | 001F8441 | Shell Tellus S2 MX 100 | 1 |  | AW hydraulic, VI 95
en_US | US | Phillips 66 | Type A Aviation Oil 100AD | 001A0074 | AeroShell Oil W 100 | 1 |  | Ashless dispersant oil for aircraft piston engines
en_US | US | Phillips 66 | Megaflow AW 150 | 001F8441 | Shell Tellus S2 MX 100 | 2 |  | Zinc AW hydraulic |  | if viscosity ok
en_US | US | Phillips 66 | Megaflow AW 100 | 001F8441 | Shell Tellus S2 MX 100 | 1 |  | Zinc AW hydraulic
en_US | US | Phillips 66 | C-915 Fifth Wheel Grease | 001D8530 | Shell Gadus S3 A1000XD 2 | 1 |  | Calcium thickened, NLGI 1, 10% graphite
en_US | US | Phillips 66 | Philube Outside Gear Compound | 001D8530 | Shell Gadus S3 A1000XD 2 | 2 |  | Open gear grease, NLGI 1.5, Li/Ca soap, 127-157 cSt @ 40°C, graphite & moly, tacky, discontinued |  | ISO 1000 base oil
en_US | US | Phillips 66 | Type A Aviation Oil 50 | 001A0074 | AeroShell Oil W 100 | 1 |  | Ashless dispersant oil for aircraft piston engines
en_US | US | Phillips 66 | Syndustrial EP Gear Oil 220 | 001F8458 | Shell Omala S4 GXV 220 | 1 |  | PAO, AGMA 5EP gear oil, discontinued
en_US | US | Phillips 66 | Triton 680 GEO 30 | 001E7179 | Shell Mysella S3 N 30 | 1 |  | Low-ash NGEO, 0.45% ash
en_US | US | Phillips 66 | Rock Drill 32 | 001D7865 | Shell Air Tool Oil S2 A 32 | 1 |  | Adhesive, EP air tool lubricant
en_US | US | Phillips 66 | Hydroclear El Mar Low Ash Heavy Duty 30 | 001E7179 | Shell Mysella S3 N 30 | 1 |  | NGEO, 0.46% Ash
en_US | US | Phillips 66 | PowerDrive Fluid 30 | 001D8250 | Shell Spirax S4 CX 30 | 2 |  | Caterpillar TO-4, Allison C-4 & TES-439 |  | not TES-439 approved
en_US | US | Phillips 66 | Hydroclear Refrigerant Oil 46 | 001D8392 | Shell Refrigeration Oil S2 FR-A 68 | 2 |  | Paraffinic Ammonia Refrigeration Oil, ISO 46 |  | if viscosity ok
en_US | US | Phillips 66 | Hydroclear Refrigerant Oil 68 | 001D8392 | Shell Refrigeration Oil S2 FR-A 68 | 1 |  | Paraffinic Ammonia Refrigeration Oil, ISO 68
en_US | US | Phillips 66 | El Mar 3100 Oil 30 | 001E7179 | Shell Mysella S3 N 30 | 1 |  | NGEO, 0.42% Ash
en_US | US | Phillips 66 | El Mar 3000 Oil 30 | 001E7179 | Shell Mysella S3 N 30 | 1 |  | NGEO, 0.41% Ash
en_US | US | Phillips 66 | HT/4 Fluid 30 | 001D8250 | Shell Spirax S4 CX 30 | 1 |  | Caterpillar TO-4
en_US | US | Phillips 66 | Syndustrial EP Gear Oil 460 | 001F8460 | Shell Omala S4 GXV 460 | 1 |  | PAO, AGMA 7EP gear oil, discontinued
en_US | US | Phillips 66 | Hydroclear El Mar LA4 30 | 001E7179 | Shell Mysella S3 N 30 | 1 |  | NGEO, 0.46% Ash
en_US | US | Phillips 66 | El Mar Low Ash 30 | 001E7179 | Shell Mysella S3 N 30 | 1 |  | NGEO, 0.45% Ash, TBN 4.2
en_US | US | Phillips 66 | Industrial Gear Oil 150 | 001F1174 | Shell Omala S2 GX 150 | 1 |  | AGMA 4EP
en_US | US | Phillips 66 | Hydroclear EP Gear Oil 150 | 001F1174 | Shell Omala S2 GX 150 | 1 |  | AGMA 4 EP
en_US | US | Phillips 66 | Gear Oil 150 | 001F1174 | Shell Omala S2 GX 150 | 1 |  | Industrial gear lubricant, AGMA 4EP
en_US | US | Phillips 66 | Triton Syngear 7EP | 001F8460 | Shell Omala S4 GXV 460 | 1 |  | PAO 7EP gear oil, discontinued
en_US | US | Phillips 66 | EP Conolith Grease 1 | 001D8450 | Shell Gadus S2 V220 1 | 1 |  | Li Soap, NLGI 1, EP
en_US | US | Phillips 66 | Aircraft Engine Oil 120 | 001A0071 | AeroShell Oil 120 | 1 |  | Mineral oil, MIL-L-6082D, discontinued
en_US | US | Phillips 66 | Dynalife L-EP 1 | 001D8450 | Shell Gadus S2 V220 1 | 1 |  | Discontinued Li Soap, EP, NLGI 1, 175 cSt @ 40°C base oil
en_US | US | Phillips 66 | Dynalife 220 1 | 001D8450 | Shell Gadus S2 V220 1 | 1 |  | Li Soap, EP, NLGI 1, 220 cSt @ 40°C base oil
en_US | US | Phillips 66 | El Mar Ashless Heavy Duty 30 | 001E7177 | Shell Mysella S2 Z 30 | 1 |  | NGEO, ashless, recommended for 2-cycle gas engines
en_US | US | Phillips 66 | Extra Duty Gear Oil 4EP | 001F1174 | Shell Omala S2 GX 150 | 1 |  | Industrial gear lubricant, AGMA 4EP
en_US | US | Phillips 66 | Extra Duty Gear Oil 150 | 001F1174 | Shell Omala S2 GX 150 | 1 |  | Industrial gear lubricant, AGMA 4EP
en_US | US | Phillips 66 | Rock Drill 46 | 001D7865 | Shell Air Tool Oil S2 A 32 | 2 |  | Adhesive, EP air tool lubricant |  | if viscosity ok
en_US | US | Phillips 66 | Powershift Transmission Fluid 30 | 001D8250 | Shell Spirax S4 CX 30 | 2 |  | Caterpillar TO-4, Allison C-4 & TES-439 |  | not TES-439 approved
en_US | US | Phillips 66 | Hydroclear El Mar Ashless Heavy Duty 30 | 001E7177 | Shell Mysella S2 Z 30 | 1 |  | NGEO, Ashless, for two-cycle engines
en_US | US | Phillips 66 | Megaflow AW HVI 15 | 001F8430 | Shell Tellus S2 VX 15 | 1 |  | High viscosity index, dielectric strength rating
en_US | US | Phillips 66 | Hydroclear El Mar Ashless Supreme 30 | 001E7177 | Shell Mysella S2 Z 30 | 1 |  | NGEO, Ashless, for two-cycle engines
en_US | US | Phillips 66 | Syncon Synthetic EP Gear Oil 680 | 001F8460 | Shell Omala S4 GXV 460 | 2 |  | Synthetic, ISO 680, AGMA 8EP |  | if viscosity ok
en_US | US | Phillips 66 | Syncon Synthetic EP Gear Oil 460 | 001F8460 | Shell Omala S4 GXV 460 | 1 |  | Synthetic, ISO 460, AGMA 7EP
en_US | US | Phillips 66 | Syncon Emgard EP 680 | 001F8460 | Shell Omala S4 GXV 460 | 2 |  | AGMA 8 EP, Synthetic |  | if viscosity ok
en_US | US | Phillips 66 | Triton 4000 GEO 30 | 001E7177 | Shell Mysella S2 Z 30 | 1 |  | Ashless NGEO
en_US | US | Phillips 66 | Unax AW-WR 68 | 001F8434 | Shell Tellus S2 VX 68 | 1 |  | Zn anti-wear hydraulic oil, ISO 68, VI 124, discontinued
en_US | US | Phillips 66 | Dynalife 150 1 | 001D8450 | Shell Gadus S2 V220 1 | 1 |  | Li Soap, EP, NLGI 1, 175 cSt @ 40°C base oil
en_US | US | Phillips 66 | Syncon Synthetic EP Gear Oil 220 | 001F8458 | Shell Omala S4 GXV 220 | 1 |  | Synthetic, ISO 220, AGMA 5EP
en_US | US | Phillips 66 | Triton 2000 GEO 30 | 001E7177 | Shell Mysella S2 Z 30 | 1 |  | Ashless NGEO
en_US | US | Phillips 66 | Mist Oil 3EP | 001F1173 | Shell Omala S2 GX 100 | 2 |  | AGMA EP gear oil with mist modifier, discontinued |  | No stray mist additive
en_US | US | Phillips 66 | Hydroclear Rock Drill Oil 46 | 001D7865 | Shell Air Tool Oil S2 A 32 | 2 |  | EP, tacky, pneumatic tool oil, ISO 46 |  | if viscosity ok
en_US | US | Phillips 66 | Hydroclear EP Gear Oil 100 | 001F1173 | Shell Omala S2 GX 100 | 1 |  | AGMA 3 EP
en_US | US | Phillips 66 | Torque Fluid 30 | 001D8250 | Shell Spirax S4 CX 30 | 2 |  | Caterpillar TO-4, Allison C-4 & TES-439 |  | not TES-439 approved
en_US | US | Phillips 66 | Arctic Low Pour Hydraulic Oil | 001F8430 | Shell Tellus S2 VX 15 | 2 |  | ISO 15, pour point -60°C, dielectric for bucket trucks working around electrical lines |  | dielectric, pour point -42°C
en_US | US | Phillips 66 | El Mar Ashless Supreme 30 | 001E7177 | Shell Mysella S2 Z 30 | 1 |  | NGEO, ashless, recommended for 2-cycle gas engines, excellent wear protection and oxidation stability
en_US | US | Phillips 66 | Extra Duty Gear Oil 100 | 001F1173 | Shell Omala S2 GX 100 | 1 |  | Industrial gear lubricant, AGMA 3EP
en_US | US | Phillips 66 | Hyken Glacial Blu 15 | 001F8430 | Shell Tellus S2 VX 15 | 2 |  | AW HVI dielectric hydraulic oil, ISO 15, VI = 233 |  | Not for as low temperatures.
en_US | US | Phillips 66 | Magnus A Arctic | 001F8430 | Shell Tellus S2 VX 15 | 2 |  | Dielectric hydraulic oil, ISO 15, VI 300, meets older versions of MIL-H-5606, does not meet MIL-H-5606G, discontinued |  | does not meet MIL-H-5606
en_US | US | Phillips 66 | Gear Oil 100M | 001F1173 | Shell Omala S2 GX 100 | 1 |  | Industrial gear lubricant, AGMA 3EP for mist systems (Alcoa mist test) |  | suitable for misting, but not Alcoa approved
en_US | US | Phillips 66 | Gear Oil 100 | 001F1173 | Shell Omala S2 GX 100 | 1 |  | Industrial gear lubricant, AGMA 3EP
en_US | US | Phillips 66 | Extra Duty Gear Oil 3EP | 001F1173 | Shell Omala S2 GX 100 | 1 |  | Industrial gear lubricant, AGMA 3EP
en_US | US | Phillips 66 | NS-MP Hypoid Gear Lubricant 85W-140 | 001F4154 | Spirax S4 AX 85W-140 | 1 |  | GL-5, MT-1
en_US | US | Phillips 66 | Superior Multipurpose Gear Oil 85W-140 | 001F4154 | Spirax S4 AX 85W-140 | 1 |  | Mineral oil, GL-5, MT-1, MIL-L-2105E, Mack GO-J/H/G
en_US | US | Phillips 66 | MP Gear Lube 85W-140 | 001F4154 | Spirax S4 AX 85W-140 | 1 |  | GL-5, MT-1
en_US | US | Phillips 66 | Multiplex Red 1 | 001D8424 | Shell Gadus S3 V220C 1 | 1 |  | Lithium Complex thickened grease, GC-LB, 170 cSt @ 40°C base oil
en_US | US | Phillips 66 | Multiplex Red 0 | 001D8424 | Shell Gadus S3 V220C 1 | 2 |  | Lithium Complex thickened grease, GC-LB, 170 cSt @ 40°C base oil |  | if NLGI 1 ok
en_US | US | Phillips 66 | PowerDrive Fluid 30 | 001F8881 | Shell Rotella T3 Fleet 15W-40 | 2 |  | Caterpillar TO-4, Allison C-4 & TES-439 |  | TES-439 approved, but not TO-4
en_US | US | Phillips 66 | Universal Gear Lubricant 85W-140 | 001F4154 | Spirax S4 AX 85W-140 | 1 |  | API GL-5, MT-1, MIL-PRF-2105E, Mack GO-J
en_US | US | Phillips 66 | 4T Motorcycle Oil 10W-40 | 001F8875 | Shell Rotella T6 5W-40 | 2 |  | JASO MA2 for motorcycles and ATVs |  | if viscosity ok
en_US | US | Phillips 66 | EP Conolith HT Grease 1 | 001D8424 | Shell Gadus S3 V220C 1 | 1 |  | Lithium Cx, EP, NLGI 1, NLGI GC-LB
en_US | US | Phillips 66 | Polytac 2 | 001D8549 | Shell Gadus S3 T100 2 | 1 |  | Non-EP for electric motor bearings, polyurea thickened, 110 cSt @ 40°C
en_US | US | Phillips 66 | Multiplex EP 1 | 001D8424 | Shell Gadus S3 V220C 1 | 1 |  | NLGI 1, EP, Lithium Complex, GC-LB, ISO 150, discontinued
en_US | US | Phillips 66 | Unolife EM Grease | 001D8549 | Shell Gadus S3 T100 2 | 1 |  | Polyurea thickener, 120 cSt @ 40°C, non-EP, NLGI 2
en_US | US | Phillips 66 | Polyurea Grease 1 | 001D8549 | Shell Gadus S3 T100 2 | 2 |  | Polyurea, NLGI 1, 110 cSt @ 40°C base oil |  | if NLGI 2 ok
en_US | US | Phillips 66 | Polyurea Grease 2 | 001D8549 | Shell Gadus S3 T100 2 | 1 |  | Polyurea, NLGI 2, 110 cSt @ 40°C base oil
en_US | US | Phillips 66 | Omniguard 1 | 001D8424 | Shell Gadus S3 V220C 1 | 2 |  | GC-LB Calcium Sulfonate thickener, ISO 220 base oil |  | lithium Complex
en_US | US | Phillips 66 | Triton ECT Full Synthetic 5W-40 | 001F8875 | Shell Rotella T6 5W-40 | 1 |  | Synthetic diesel engine oil, CJ-4
en_US | US | Phillips 66 | Universal Gear Lubricant 80W-90 | 001F4155 | Spirax S4 AX 80W-90 | 1 |  | API GL-5, MT-1, MIL-PRF-2105E, Mack GO-J
en_US | US | Phillips 66 | Dectol R&O 220 | 001F8465 | Shell Morlina S3 BA 220 | 1 |  | Rust & Oxidation inhibited oil, discontinued
en_US | US | Phillips 66 | Magnus 220 | 001F8465 | Shell Morlina S3 BA 220 | 1 |  | ISO 220, R&O paraffinic oil, discontinued
en_US | US | Phillips 66 | Bearing Oil M 220 | 001F8465 | Shell Morlina S3 BA 220 | 1 |  | Super demulsible rolling & steel circulating oil, Morgan Advanced Lubricant Spec. Revision 2.4
en_US | US | Phillips 66 | NS-MP Hypoid Gear Lubricant 80W-90 | 001F4155 | Spirax S4 AX 80W-90 | 1 |  | GL-5, MT-1
en_US | US | Phillips 66 | Superior Multipurpose Gear Oil 80W-90 | 001F4155 | Spirax S4 AX 80W-90 | 1 |  | Mineral Oil, GL-5, MT-1, MIL-L-2105E, Mack GO-J/H/G
en_US | US | Phillips 66 | MP Gear Lube 80W-90 | 001F4155 | Spirax S4 AX 80W-90 | 1 |  | GL-5, MT-1
en_US | US | Phillips 66 | Tacna Rx 1 | 001D8424 | Shell Gadus S3 V220C 1 | 1 |  | Lithium Cx, EP, NLGI 1, ISO 150 base oil, NLGI GC-LB
en_US | US | Phillips 66 | Tacna EP Polyurea Grease 1 | 001D8424 | Shell Gadus S3 V220C 1 | 2 |  | Polyurea, EP, NLGI 1, 235 cSt @ 40°C base oil |  | lithium Complex
en_US | US | Phillips 66 | Tacna 2000 Nlgi 1 | 001D8424 | Shell Gadus S3 V220C 1 | 1 |  | Li Soap, tacky, EP, NLGI 1, 140 cSt @ 40°C base oil
en_US | US | Phillips 66 | SHP Grease 1 | 001D8424 | Shell Gadus S3 V220C 1 | 2 |  | Calcium sulfonate thickened, ISO 100 base oil, GC-LB |  | lithium Complex
en_US | US | Phillips 66 | Philube High Temp EP 1 Grease | 001D8424 | Shell Gadus S3 V220C 1 | 1 |  | NLGI 1, GC-LB, tacky, Lithium Complex, water washout - 3% max, 164 cSt @ 40°C, discontinued
en_US | US | Phillips 66 | Omniguard 220 1 | 001D8424 | Shell Gadus S3 V220C 1 | 2 |  | GC-LB Calcium Sulfonate thickener, ISO 220 base oil |  | lithium Complex
en_US | US | Phillips 66 | Polyurea EP Grease 1 | 001D8424 | Shell Gadus S3 V220C 1 | 2 |  | Polyurea, EP, NLGI 1, 144 cSt @ 40°C base oil |  | lithium Complex
en_US | US | Phillips 66 | Redtac 1 | 001D8424 | Shell Gadus S3 V220C 1 | 1 |  | Adhesive, EP, Lithium soap thickened
en_US | US | Phillips 66 | SHP Diesel Full Synthetic 5W-40 | 001F8875 | Shell Rotella T6 5W-40 | 1 |  | CJ-4 full synthetic
en_US | US | Phillips 66 | Syncon HP Synthetic Gear Oil 75W-90 | 001D8289 | Shell Spirax S6 AXRME 75W-90 | 1 |  | Synthetic, GL-5, MT-1, Mack GO-J+, Eaton PS-163 and PS-137
en_US | US | Phillips 66 | Triton Synlube LDO 75W-90 | 001D8289 | Shell Spirax S6 AXRME 75W-90 | 1 |  | GL-5, MT-1, Meritor extended drain, not Eaton extended drain |  | upgrade, Eaton extended drain
en_US | US | Phillips 66 | Super Three Star Synthetic 75W-90 | 001D8289 | Shell Spirax S6 AXRME 75W-90 | 1 |  | GL-5, extended drain Meritor O76-R
en_US | US | Phillips 66 | Philguard Gear Oil 75W-90 | 001D8289 | Shell Spirax S6 AXRME 75W-90 | 1 |  | Synthetic GL-5, Eaton extended warranty for differentials, discontinued
en_US | US | Phillips 66 | SHP Synthetic Gear Lube 75W-90 | 001D8289 | Shell Spirax S6 AXRME 75W-90 | 1 |  | GL-5, Dana SHAES-256 Rev C
en_US | US | Phillips 66 | Torque Fluid 30 | 001F8881 | Shell Rotella T3 Fleet 15W-40 | 2 |  | Caterpillar TO-4, Allison C-4 & TES-439 |  | TES-439 approved, but not TO-4
en_US | US | Phillips 66 | Triton Synthetic Gear Lube 75W-90 | 001D8289 | Shell Spirax S6 AXRME 75W-90 | 1 |  | Synthetic GL-5, meets Spicer/Dana SHAES 429, not approved for extended drains |  | upgrade, Eaton extended drain
en_US | US | Phillips 66 | Super HD II 15W-40 | 001F8881 | Shell Rotella T3 Fleet 15W-40 | 1 |  | API CI-4Plus |  | upgrade CK-4
en_US | US | Phillips 66 | Triton Synthetic Gear Lube 80W-140 | 001D8292 | Shell Spirax S6 AXME 80W-140 | 1 |  | Synthetic GL-5
en_US | US | Phillips 66 | Triton Synlube LDO 80W-140 | 001D8292 | Shell Spirax S6 AXME 80W-140 | 1 |  | GL-5, MT-1, Meritor extended drain, not Eaton extended drain
en_US | US | Phillips 66 | Superior Multipurpose Gear Oil 80W-140 | 001D8292 | Shell Spirax S6 AXME 80W-140 | 1 |  | Mineral oil, GL-5, MT-1, MIL-L-2105E, Mack GO-J/H/G |  | upgrade, synthetic
en_US | US | Phillips 66 | Syncon HP Synthetic Gear Oil 80W-140 | 001D8292 | Shell Spirax S6 AXME 80W-140 | 1 |  | Synthetic, GL-5, MT-1, Mack GO-J, Eaton PS-163 and PS-137
en_US | US | Phillips 66 | Super Three Star Synthetic 80W-140 | 001D8292 | Shell Spirax S6 AXME 80W-140 | 1 |  | GL-5, extended drain Meritor O76-R
en_US | US | Phillips 66 | Philguard Synthetic Gear Oil 80W-140 | 001D8292 | Shell Spirax S6 AXME 80W-140 | 1 |  | Synthetic GL-5, Eaton extended warranty for differentials, discontinued
en_US | US | Phillips 66 | NS-MP Hypoid Gear Lubricant 75W-90 | 001D8289 | Shell Spirax S6 AXRME 75W-90 | 1 |  | GL-5, MT-1 |  | upgrade, synthetic
en_US | US | Phillips 66 | Guardol QLT 15W-40 | 001F8881 | Shell Rotella T3 Fleet 15W-40 | 1 |  | API CI-4Plus |  | upgrade CK-4
en_US | US | Phillips 66 | Fleet Supreme EC 15W-40 | 001F8881 | Shell Rotella T3 Fleet 15W-40 | 1 |  | API CJ-4 diesel engine oil, TBN 8.4
en_US | US | Phillips 66 | Powershift Transmission Fluid 30 | 001F8881 | Shell Rotella T3 Fleet 15W-40 | 2 |  | Caterpillar TO-4, Allison C-4 & TES-439 |  | TES-439 approved, but not TO-4
en_US | US | Phillips 66 | FR Fluid Glycol | 001B2301 | Shell Irus Fluid C-NA | 1 |  | Water-glycol fire resistant hydraulic fluid, 39 cSt @ 40°C
en_US | US | Phillips 66 | FC Fluid D | 001B2301 | Shell Irus Fluid C-NA | 1 |  | Water/glycol, fire resistant.
en_US | US | Phillips 66 | Dynalife HT 1 | 001D8424 | Shell Gadus S3 V220C 1 | 2 |  | Lithium Complex thickened, GC-LB, 625 centistokes @ 40°C
en_US | US | Phillips 66 | GT-1 Full Synthetic With Liquid Titanium 5W-30 | 001D7526 | Pennzoil Platinum SAE 5W-30 Full Synthetic Motor Oil | 1 |  | API SN, GF-5, GM 4718M
en_US | US | Phillips 66 | MP Gear Lube 75W-90 | 001D8289 | Shell Spirax S6 AXRME 75W-90 | 1 |  | GL-5, MT-1 |  | upgrade, synthetic
en_US | US | Phillips 66 | Super HD 15W-40 | 001F8881 | Shell Rotella T3 Fleet 15W-40 | 1 |  | API CI-4Plus |  | upgrade CK-4
en_US | US | Phillips 66 | X/C 5606H Aviation Hydraulic | 001F7265 | AeroShell Fluid 41 (NA) | 2 |  | MIL-PRF-5606H, dielectric strength |  | no dielectric strength
en_US | US | Phillips 66 | X/C 5606A Aviation Hydraulic | 001F7265 | AeroShell Fluid 41 (NA) | 1 |  | Mil-H-5606A obsolete
en_US | US | Phillips 66 | Spindle Oil 22 | 001F8472 | Shell Morlina S2 BL 22 | 1 |  | Spindle bearing oil
en_US | US | Phillips 66 | Unolife Grease | 001D8425 | Shell Gadus S3 V220C 2 | 2 |  | Polyurea thickener, 126 cSt @ 40°C, EP, GC-LB, NLGI 2 |  | lithium Complex
en_US | US | Phillips 66 | Ultra-Clean Spindle Oil 22 | 001F8472 | Shell Morlina S2 BL 22 | 1 |  | ISO 22 spindle oil
en_US | US | Phillips 66 | Hydroclear Spindle Oil 15 | 001F8472 | Shell Morlina S2 BL 22 | 2 |  | Spindle oil in ISO 15 grade |  | if viscosity ok
en_US | US | Phillips 66 | Syncon R&O 100 | 001F2643 | Shell Morlina S4 B 100 | 1 |  | Synthetic, ISO 100, Non-EP, AGMA 3
en_US | US | Phillips 66 | Hydroclear Ultra-Clean Spindle Oil 22 | 001F8472 | Shell Morlina S2 BL 22 | 1 |  | ISO 22 Spindle oil, ISO 14/11 Cleanliness
en_US | US | Phillips 66 | Magnus A Arctic | 001F7265 | AeroShell Fluid 41 (NA) | 2 |  | Dielectric hydraulic oil, ISO 15, VI 300, meets older versions of MIL-H-5606, does not meet MIL-H-5606G, discontinued |  | not dielectric, meets MIL-H-5606G
en_US | US | Phillips 66 | Arctic Low Pour Hydraulic Oil | 001F7265 | AeroShell Fluid 41 (NA) | 2 |  | ISO 15, pour point -60°C, dielectric for bucket trucks working around electrical lines |  | dielectric not rated
en_US | US | Phillips 66 | Tacna Rx 2 | 001D8425 | Shell Gadus S3 V220C 2 | 1 |  | Lithium Cx, EP, NLGI 2, ISO 150 base oil, NLGI GC-LB
en_US | US | Phillips 66 | Magnus A Arctic | 001F7269 | AeroShell Fluid 4 (NA) | 2 |  | Dielectric hydraulic oil, ISO 15, VI 300, meets older versions of MIL-H-5606, does not meet MIL-H-5606G, discontinued |  | not dielectric, meets MIL-H-5606A
en_US | US | Phillips 66 | Arctic Low Pour Hydraulic Oil | 001F7269 | AeroShell Fluid 4 (NA) | 2 |  | ISO 15, pour point -60°C, dielectric for bucket trucks working around electrical lines |  | dielectric strength not rated
en_US | US | Phillips 66 | Triton OG SS | 001D9307 | Shell Gadus S2 OG Clear Oil 20000 | 2 |  | Semi-synthetic open gear lubricant, AGMA 14R, 551 cSt @ 100°C |  | Review application
en_US | US | Phillips 66 | Philube Polytac EP 2 | 001D8425 | Shell Gadus S3 V220C 2 | 2 |  | NLGI 2, polyurea, GC-LB, EP, 235 cSt @ 40°C |  | lithium Complex
en_US | US | Phillips 66 | X/C 5606A Aviation Hydraulic | 001F7269 | AeroShell Fluid 4 (NA) | 1 |  | Mil-H-5606A obsolete
en_US | US | Phillips 66 | Tacna 2000 Nlgi 2 | 001D8425 | Shell Gadus S3 V220C 2 | 1 |  | Li Soap, tacky, EP, NLGI 2, 140 cSt @ 40°C base oil
en_US | US | Phillips 66 | Tacna EP Polyurea Grease 2 | 001D8425 | Shell Gadus S3 V220C 2 | 2 |  | Polyurea, EP, NLGI 2, 235 cSt @ 40°C base oil |  | lithium Complex
en_US | US | Phillips 66 | Redtac 2 | 001D8425 | Shell Gadus S3 V220C 2 | 1 |  | Adhesive, EP, Lithium soap thickened
en_US | US | Phillips 66 | Polytac EP 2 | 001D8425 | Shell Gadus S3 V220C 2 | 2 |  | GC-LB, polyurea thickened |  | lithium Complex
en_US | US | Phillips 66 | Polyurea EP Grease 2 | 001D8425 | Shell Gadus S3 V220C 2 | 2 |  | Polyurea, EP, NLGI 2, 144 cSt @ 40°C base oil |  | lithium Complex
en_US | US | Phillips 66 | Unoba Moly XD 1 | 001D9306 | Shell Gadus S3 V460D 1 | 2 |  | Lithium soap, EP, ISO 150, 3% moly, discontinued |  | ISO 460 base oil
en_US | US | Phillips 66 | Magnus 100 | 001F8464 | Shell Morlina S3 BA 100 | 1 |  | ISO 100, R&O paraffinic oil, discontinued
en_US | US | Phillips 66 | Philube Contractor Grease 1 | 001D9306 | Shell Gadus S3 V460D 1 | 2 |  | NLGI 1, Lithium Complex, ISO 320, 3% moly, discontinued |  | ISO 460 base oil
en_US | US | Phillips 66 | Megaplex XD3 1 | 001D9306 | Shell Gadus S3 V460D 1 | 1 |  | Lithium Complex thickened grease, 3% moly, ISO 460 base oil
en_US | US | Phillips 66 | Philtac Red #1 | 001D9306 | Shell Gadus S3 V460D 1 | 2 |  | NLGI 1, Lithium Complex, 3% moly, ISO 220, tacky, EP, discontinued |  | ISO 460 base oil
en_US | US | Phillips 66 | Tacna HD Grease 2 | 001D8427 | Shell Gadus S3 V460 1.5 | 1 |  | Lithium Cx, tacky, EP NLGI 2, 400 cSt @ 40°C, for construction, mining & industrial
en_US | US | Phillips 66 | Tacna HD Grease 1 | 001D8427 | Shell Gadus S3 V460 1.5 | 1 |  | Lithium Cx, tacky, EP NLGI 1, 400 cSt @ 40°C, for construction, mining & industrial
en_US | US | Phillips 66 | Syncon R&O 220 | 001F2645 | Shell Morlina S4 B 220 | 1 |  | Synthetic, ISO 220, Non-EP, AGMA 5
en_US | US | Phillips 66 | Synterra Hydraulic Oil 32 | 001I5412 | Shell Naturelle S2 Hydraulic Fluid 32 | 1 |  | Polyol Ester (POE) Synthetic Biodegradable
en_US | US | Phillips 66 | Syndustrial Hydraulic Fluid 32 | 001I5412 | Shell Naturelle S2 Hydraulic Fluid 32 | 1 |  | Biodegradable, synthetic Polyol Ester (POE), ashless AW
en_US | US | Phillips 66 | Megaplex XD 1 | 001D9306 | Shell Gadus S3 V460D 1 | 2 |  | NLGI 1, ISO 150, 3% moly, Lithium Complex, replaced by XD3 |  | ISO 460 base oil
en_US | US | Phillips 66 | Darval | 001F8466 | Shell Morlina S3 BA 150 | 2 |  | Straight mineral oil, ISO 150, VI 97, discontinued |  | contains R&O additives, beneficial for lubrication but not process oil
en_US | US | Phillips 66 | Condor Lubricating Oil 150 | 001F8466 | Shell Morlina S3 BA 150 | 1 |  | ISO 150, R&O, antifoam, paraffinic oil, discontinued
en_US | US | Phillips 66 | Dectol R&O 150 | 001F8466 | Shell Morlina S3 BA 150 | 1 |  | Rust & Oxidation inhibited oil, discontinued
en_US | US | Phillips 66 | Transmission Oil 90 | 001F8466 | Shell Morlina S3 BA 150 | 1 |  | API GL-1 Mineral Oil for Transmissions
en_US | US | Phillips 66 | Magnus 150 | 001F8466 | Shell Morlina S3 BA 150 | 1 |  | ISO 150, R&O paraffinic oil, discontinued
en_US | US | Phillips 66 | Syndustrial Turbine Oil | 001A0083 | AeroShell Turbine Oil 500 | 2 |  | Synthetic ester for land based industrial and marine gas turbines, GE LM series, MIL-PRF-23699 class STD |  | check manufacturer's requirements
en_US | US | Phillips 66 | Calcium M Grease | 001D9306 | Shell Gadus S3 V460D 1 | 2 |  | Ca Cx, NLGI 1, ISO 220 synthetic base oil, EP, Moly |  | lithium Complex, not synthetic blend, ISO 460
en_US | US | Phillips 66 | All-Oil Gear Lubricant | 001F8466 | Shell Morlina S3 BA 150 | 2 |  | GL-1, 85W-90, ISO 150, AGMA 4
en_US | US | Phillips 66 | Circulating Oil 150 | 001F8466 | Shell Morlina S3 BA 150 | 1 |  | Rust-inhibited circulating oil for crushing mills
en_US | US | Phillips 66 | Bearing Oil M 150 | 001F8466 | Shell Morlina S3 BA 150 | 1 |  | Super demulsible rolling & steel circulating oil, Morgan Advanced Lubricant Spec. Revision 2.4
en_US | US | Phillips 66 | Philube High Temp EP 2 Grease | 001D8425 | Shell Gadus S3 V220C 2 | 1 |  | NLGI 2, GC-LB, tacky, Lithium Complex, water washout - 3%, 164 cSt @ 40°C, discontinued
en_US | US | Phillips 66 | Hector Oil 180S | 001E0949 | Shell Gas Compressor Oil S1 P 150 | 1 |  | Steam cylinder & worm gear compounded oil, 180 cSt @ 40 C, discontinued
en_US | US | Phillips 66 | Gas Compressor Oil 220 | 001E0949 | Shell Gas Compressor Oil S1 P 150 | 2 |  | Natural gas compressor oil |  | if viscosity OK
en_US | US | Phillips 66 | Hydroclear Wet Gas Compressor Fluid 220 | 001E0949 | Shell Gas Compressor Oil S1 P 150 | 2 |  | Hydrocarbon gas compressors |  | if viscosity ok
en_US | US | Phillips 66 | Drillube 320 | 001D7867 | Shell Air Tool Oil S2 A 320 | 1 |  | Air-tool lubricant, discontinued
en_US | US | Phillips 66 | Wet Gas Compressor Oil 220 | 001E0949 | Shell Gas Compressor Oil S1 P 150 | 2 |  | For Wet Natural Gas Service |  | if viscosity ok
en_US | US | Phillips 66 | EP Conolith HT Grease 2 | 001D8425 | Shell Gadus S3 V220C 2 | 1 |  | Lithium Cx, EP, NLGI 2, NLGI GC-LB
en_US | US | Phillips 66 | Firebird Multipurpose Grease | 001D8425 | Shell Gadus S3 V220C 2 | 1 |  | NLGI 2, Lithium Complex, EP, GC-LB, ISO 150, re-refined basestocks |  | not re-refined
en_US | US | Phillips 66 | Gas Compressor Oil 100 | 001E0948 | Shell Gas Compressor Oil S1 P 100 | 1 |  | Natural gas compressor oil
en_US | US | Phillips 66 | Gas Compressor Oil 150 | 001E0949 | Shell Gas Compressor Oil S1 P 150 | 1 |  | Natural gas compressor oil
en_US | US | Phillips 66 | Dynalife HT 2 | 001D8425 | Shell Gadus S3 V220C 2 | 2 |  | Lithium Complex thickened, GC-LB, 625 centistokes @ 40°C
en_US | US | Phillips 66 | Ecoterra Rock Drill Fluid 320 | 001D7867 | Shell Air Tool Oil S2 A 320 | 1 |  | Non-chlorinated EP air tool lubricant
en_US | US | Phillips 66 | Hydroclear Rock Drill Oil 100 | 001D7866 | Shell Air Tool Oil S2 A 100 | 1 |  | EP, tacky, pneumatic tool oil, ISO 100
en_US | US | Phillips 66 | Hydroclear Rock Drill Oil 68 | 001D7866 | Shell Air Tool Oil S2 A 100 | 2 |  | EP, tacky, pneumatic tool oil, ISO 68 |  | if viscosity ok
en_US | US | Phillips 66 | Ecoterra Rock Drill Fluid 100 | 001D7866 | Shell Air Tool Oil S2 A 100 | 1 |  | Non-chlorinated EP air tool lubricant
en_US | US | Phillips 66 | Drillube 100 | 001D7866 | Shell Air Tool Oil S2 A 100 | 1 |  | Air-tool lubricant, discontinued
en_US | US | Phillips 66 | Rock Drill 320 | 001D7867 | Shell Air Tool Oil S2 A 320 | 1 |  | Adhesive, EP air tool lubricant
en_US | US | Phillips 66 | Rock Drill 68 | 001D7866 | Shell Air Tool Oil S2 A 100 | 2 |  | Adhesive, EP air tool lubricant |  | if viscosity ok
en_US | US | Phillips 66 | Hydroclear Rock Drill Oil 320 | 001D7867 | Shell Air Tool Oil S2 A 320 | 1 |  | EP, tacky, pneumatic tool oil, ISO 320
en_US | US | Phillips 66 | Rock Drill 100 | 001D7866 | Shell Air Tool Oil S2 A 100 | 1 |  | Adhesive, EP air tool lubricant
en_US | US | Phillips 66 | Marok 100 | 001D7866 | Shell Air Tool Oil S2 A 100 | 2 |  | ISO 68 rock drill/air tool oil, also recommended for marine applications such as stern tubes/steam cylinders/crosshead engines |  | not for marine
en_US | US | Phillips 66 | Marok 68 | 001D7866 | Shell Air Tool Oil S2 A 100 | 2 |  | ISO 68 rock drill/air tool oil, also recommended for marine applications such as stern tubes/steam cylinders/crosshead engines |  | if viscosity ok, not for marine
en_US | US | Phillips 66 | Multiplex 220 | 001D8425 | Shell Gadus S3 V220C 2 | 1 |  | NLGI 2, EP, Lithium Complex, GC-LB, ISO 222
en_US | US | Phillips 66 | Multiplex EP 2 | 001D8425 | Shell Gadus S3 V220C 2 | 1 |  | NLGI 2, EP, Lithium Complex, GC-LB, ISO 150, discontinued
en_US | US | Phillips 66 | Multiplex 150 | 001D8425 | Shell Gadus S3 V220C 2 | 1 |  | NLGI 2, EP, Lithium Complex, GC-LB, ISO 150 |  | ISO 220 base oil
en_US | US | Phillips 66 | Kendall Super-D NG 15W-40 | 001H7047 | Shell Rotella T4 NG Plus 15W-40 | 1 |  | Cummins CES 20092, DD DFS 93K222 for Natural Gas engines
en_US | US | Phillips 66 | L-427 Super Blu | 001D8425 | Shell Gadus S3 V220C 2 | 1 |  | NLGI 2, GC-LB, Lithium Complex
en_US | US | Phillips 66 | Super Hydraulic 22 | 001F8437 | Shell Tellus S2 MX 22 | 1 |  | AW hydraulic, VI 96
en_US | US | Phillips 66 | Unax AW 22 | 001F8437 | Shell Tellus S2 MX 22 | 1 |  | Zn anti-wear hydraulic oil, Denison, Vickers, discontinued
en_US | US | Phillips 66 | Megaflow AW 22 | 001F8437 | Shell Tellus S2 MX 22 | 1 |  | Zinc AW hydraulic
en_US | US | Phillips 66 | Multiplex Red 2 | 001D8425 | Shell Gadus S3 V220C 2 | 1 |  | Lithium Complex thickened grease, GC-LB, 170 cSt @ 40°C base oil
en_US | US | Phillips 66 | Philube ASM EP Grease | 001D8425 | Shell Gadus S3 V220C 2 | 2 |  | NLGI 2, polyurea, GC-LB, EP, 126 cSt @ 40°C, discontinued |  | lithium Complex
en_US | US | Phillips 66 | Phillips 66 Guardol NG 15W-40 | 001H7047 | Shell Rotella T4 NG Plus 15W-40 | 1 |  | Cummins CES 20092, DD DFS 93K222 for Natural Gas engines
en_US | US | Phillips 66 | Hydroclear Rock Drill Oil 220 | 001D8068 | Shell Air Tool Oil S2 A 150 | 2 |  | EP, tacky, pneumatic tool oil, ISO 220 |  | if viscosity ok
en_US | US | Phillips 66 | Kenoil EP 965 EP 30 | 001D8068 | Shell Air Tool Oil S2 A 150 | 1 |  | Rock drill, EP air tool, ISO 150, discontinued
en_US | US | Phillips 66 | Hydroclear Rock Drill Oil 150 | 001D8068 | Shell Air Tool Oil S2 A 150 | 1 |  | EP, tacky, pneumatic tool oil, ISO 150
en_US | US | Phillips 66 | Super D NG 15W-40 | 001H7047 | Shell Rotella T4 NG Plus 15W-40 | 1 |  | Natural gas engine oil for transport, Cummins CES 20085
en_US | US | Phillips 66 | Ecoterra Rock Drill Fluid 150 | 001D8068 | Shell Air Tool Oil S2 A 150 | 1 |  | Non-chlorinated EP air tool lubricant
en_US | US | Phillips 66 | Rock Drill 150 | 001D8068 | Shell Air Tool Oil S2 A 150 | 1 |  | Adhesive, EP air tool lubricant
en_US | US | Phillips 66 | Rock Drill 220 | 001D8068 | Shell Air Tool Oil S2 A 150 | 2 |  | Adhesive, EP air tool lubricant |  | if viscosity ok
en_US | US | Phillips 66 | Marok 220 | 001D8068 | Shell Air Tool Oil S2 A 150 | 2 |  | ISO 68 rock drill/air tool oil, also recommended for marine applications such as stern tubes/steam cylinders/crosshead engines |  | if viscosity ok, not for marine
en_US | US | Phillips 66 | Kenoil EP 985 EP 50 | 001D8068 | Shell Air Tool Oil S2 A 150 | 2 |  | Rock drill, EP air tool, ISO 220, discontinued |  | if viscosity ok
en_US | US | Phillips 66 | Marok 150 | 001D8068 | Shell Air Tool Oil S2 A 150 | 2 |  | ISO 68 rock drill/air tool oil, also recommended for marine applications such as stern tubes/steam cylinders/crosshead engines |  | not for marine
en_US | US | Phillips 66 | Steaval B | 001D7832 | Shell Omala S1 W 460 | 1 |  | Compounded oil, 386 cSt @ 40°C, discontinued
en_US | US | Phillips 66 | Steaval B-110 | 001D7832 | Shell Omala S1 W 460 | 2 |  | Compounded oil, 314 cSt @ 40°C, discontinued |  | if viscosity ok
en_US | US | Phillips 66 | Inca Oil 460 | 001D7832 | Shell Omala S1 W 460 | 1 |  | AGMA 7 Comp.
en_US | US | Phillips 66 | Gear Oil GP 460 | 001D7832 | Shell Omala S1 W 460 | 1 |  | non-EP gear oil for worm gears
en_US | US | Phillips 66 | Hector Oil 460S | 001D7832 | Shell Omala S1 W 460 | 1 |  | Steam cylinder & worm gear compounded oil, ISO 460, discontinued
en_US | US | Phillips 66 | Philtac Purple #2 | 001D8435 | Shell Gadus S3 V460XD 2 | 2 |  | NLGI 2, Lithium Complex, 5% moly, ISO 220, tacky, EP, discontinued |  | ISO 460 base oil
en_US | US | Phillips 66 | Tacna M5 Grease 2 | 001D8435 | Shell Gadus S3 V460XD 2 | 2 |  | Lithium Cx, EP, NLGI 2, 177 cSt @ 40°C base oil, 5% moly |  | higher base oil viscosity
en_US | US | Phillips 66 | Megaplex XD5 2 | 001D8435 | Shell Gadus S3 V460XD 2 | 1 |  | Lithium Complex thickened grease, 5% moly, 470 cSt @ 40°C base oil
en_US | US | Phillips 66 | Syncon R&O 68 | 001F2642 | Shell Morlina S4 B 68 | 1 |  | Synthetic, ISO 68, Non-EP, AGMA 2
en_US | US | Phillips 66 | Syncon R&O 680 | 001F2648 | Shell Morlina S4 B 680 | 1 |  | Synthetic, ISO 460, Non-EP, AGMA 8
en_US | US | Phillips 66 | Compounded Gear Oil 460 | 001D7832 | Shell Omala S1 W 460 | 1 |  | AGMA 7 Comp
en_US | US | Phillips 66 | Megaplex XD5 1 | 001D8434 | Shell Gadus S3 V460XD 1 | 2 |  | Lithium Complex thickened grease, 5% moly, 245 cSt @ 40°C base oil |  | if ISO 460 base oil ok
en_US | US | Phillips 66 | Megaplex XD5 1W | 001D8434 | Shell Gadus S3 V460XD 1 | 2 |  | Lithium Complex thickened grease, 5% moly, 140 cSt @ 40°C base oil |  | if ISO 460 base oil ok
en_US | US | Phillips 66 | Megaplex XD5 0 | 001D8434 | Shell Gadus S3 V460XD 1 | 2 |  | Lithium Complex thickened grease, 5% moly, 180 cSt @ 40°C base oil |  | if NLGI 1 and ISO 460 base oil ok
en_US | US | Phillips 66 | Triton ELL 00 | 001G5060 | Shell Gadus S5 V460C 00 | 1 |  | Semi-fluid synthetic hub grease, Lithium Complex thickened, NLGI 00, 420 cSt @ 40°C base oil
en_US | US | Phillips 66 | Syncon Extra Long Life Grease 00 | 001G5060 | Shell Gadus S5 V460C 00 | 1 |  | NLGI 00, EP, LiCx, 420 cSt @ 40°C Synthetic base oil
en_US | US | Phillips 66 | Extended Bearing Life (EBL) Grease 00 | 001G5060 | Shell Gadus S5 V460C 00 | 2 |  | Semifluid EP hub grease, polyurea thickened, 110 cSt @ 40°C mineral base oil |  | synthetic ISO 460 base oil, lithium Complex
en_US | US | Phillips 66 | Extended Bearing Life (EBL) Grease 0 | 001G5060 | Shell Gadus S5 V460C 00 | 2 |  | Semifluid EP hub grease, polyurea thickened, 110 cSt @ 40°C mineral base oil |  | synthetic ISO 460 base oil, lithium Complex, NLGI 0
en_US | US | Phillips 66 | Tacna M5 Grease 1 | 001D8434 | Shell Gadus S3 V460XD 1 | 2 |  | Lithium Cx, EP, NLGI 1, 177 cSt @ 40°C base oil, 5% moly |  | higher base oil viscosity
en_US | US | Phillips 66 | Philtac Purple #1 | 001D8434 | Shell Gadus S3 V460XD 1 | 2 |  | NLGI 1, Lithium Complex, 5% moly, ISO 220, tacky, EP, discontinued |  | ISO 460 base oil
en_US | US | Phillips 66 | Tacna M5 Grease 0 | 001D8434 | Shell Gadus S3 V460XD 1 | 2 |  | Lithium Cx, EP, NLGI 0, 177 cSt @ 40°C base oil, 5% moly |  | if NLGI 1 ok, higher base oil viscosity
en_US | US | Phillips 66 | Inca Oil 1000 | 001D7833 | Shell Omala S1 W 680 | 2 |  | AGMA 8A Comp. |  | if viscosity ok
en_US | US | Phillips 66 | Inca Oil 680 | 001D7833 | Shell Omala S1 W 680 | 1 |  | AGMA 8 Comp.
en_US | US | Phillips 66 | Multiplex 460 2 | 001D8432 | Shell Gadus S5 V460 2 | 1 |  | Adhesive EP, Lithium Complex, 415 cSt @ 40°C, green NLGI 1 |  | Synthetic base oil
en_US | US | Phillips 66 | Powerflow NZ HE-E 46 | 001D7763 | Shell Tellus S3 V 46 | 2 |  | HVI zinc-free emulsifying hydraulic fluid, passes EPA Static Sheen Test |  | does not pass Static Sheen, does not emulsify.
en_US | US | Phillips 66 | Triton OSP 320 | 001D8432 | Shell Gadus S5 V460 2 | 2 |  | Calcium sulfonate thickened, synthetic ep, ISO 320 |  | lithium Complex, purge
en_US | US | Phillips 66 | Steaval C-200 | 001D7833 | Shell Omala S1 W 680 | 1 |  | Compounded oil, 603 cSt @ 40°C, discontinued
en_US | US | Phillips 66 | Multiplex FS 100 | 001D8423 | Shell Gadus S5 V100 2 | 1 |  | Synthetic grease, EP, Lithium Complex, NLGI 2, purple
en_US | US | Phillips 66 | Steaval B-165 | 001D7833 | Shell Omala S1 W 680 | 1 |  | Compounded oil, 609 cSt @ 40°C, discontinued
en_US | US | Phillips 66 | Triton 100 | 001D8423 | Shell Gadus S5 V100 2 | 1 |  | Synthetic grease, EP, Lithium Complex, NLGI 2
en_US | US | Phillips 66 | Powerflow NZ HE 46 | 001D7763 | Shell Tellus S3 V 46 | 2 |  | HVI zinc-free hydraulic fluid, passes EPA Static Sheen Test |  | does not pass Static Sheen
en_US | US | Phillips 66 | Multiplex FS 220 | 001D8437 | Shell Gadus S5 V220 2 | 1 |  | Synthetic grease, EP, Lithium Complex, NLGI 2
en_US | US | Phillips 66 | Compounded Gear Oil 1000 | 001D7833 | Shell Omala S1 W 680 | 2 |  | AGMA 8A Comp |  | if viscosity ok
en_US | US | Phillips 66 | Syncon EP Heavy Duty Grease 1 | 001D8437 | Shell Gadus S5 V220 2 | 2 |  | NLGI 1, EP, LiCx, 235 cSt @ 40°C Synthetic base oil |  | if NLGI 2 ok
en_US | US | Phillips 66 | Triton 220 | 001D8437 | Shell Gadus S5 V220 2 | 1 |  | Synthetic grease, EP, Lithium Complex, NLGI 2
en_US | US | Phillips 66 | Syncon EP Heavy Duty Grease 2 | 001D8437 | Shell Gadus S5 V220 2 | 1 |  | NLGI 2, EP, LiCx, 235 cSt @ 40°C Synthetic base oil
en_US | US | Phillips 66 | Ecoterra HVI Hydraulic Oil 46 | 001D7763 | Shell Tellus S3 V 46 | 1 |  | HVI zinc-free hydraulic oil
en_US | US | Phillips 66 | Ecoterra HVI-E 46 | 001D7763 | Shell Tellus S3 V 46 | 2 |  | HVI zinc-free hydraulic oil, emulsifies with water |  | does not emulsify with water
en_US | US | Phillips 66 | Ecoterra HVI Hydraulic Oil 32 | 001D7763 | Shell Tellus S3 V 46 | 2 |  | HVI zinc-free hydraulic oil |  | if viscosity ok
en_US | US | Phillips 66 | Compounded Gear Oil 680 | 001D7833 | Shell Omala S1 W 680 | 1 |  | AGMA 8 Comp
en_US | US | Phillips 66 | Hector Oil 680S | 001D7833 | Shell Omala S1 W 680 | 1 |  | Steam cylinder & worm gear compounded oil, ISO 680, discontinued
en_US | US | Phillips 66 | Super-D 3 Diesel Engine Oil 15W-40 | 001F8880 | Shell Rotella T4 Triple Protection 15W-40 | 1 |  | API CI-4Plus |  | upgrade CK-4
en_US | US | Phillips 66 | Condor Lubricating Oil 100 | 001F8464 | Shell Morlina S3 BA 100 | 1 |  | ISO 100, R&O, antifoam, paraffinic oil, discontinued
en_US | US | Phillips 66 | Syncon R&O 320 | 001F2646 | Shell Morlina S4 B 320 | 1 |  | Synthetic, ISO 320, Non-EP, AGMA 6
en_US | US | Phillips 66 | Dectol R&O 100 | 001F8464 | Shell Morlina S3 BA 100 | 1 |  | Rust & Oxidation inhibited oil, discontinued
en_US | US | Phillips 66 | Dynalife HT 2 | 001D8427 | Shell Gadus S3 V460 1.5 | 2 |  | Lithium Complex thickened, GC-LB, 625 centistokes @ 40°C |  | NLGI 1.5
en_US | US | Phillips 66 | Dynalife HT 1 | 001D8427 | Shell Gadus S3 V460 1.5 | 2 |  | Lithium Complex thickened, GC-LB, 625 centistokes @ 40°C |  | NLGI 1.5
en_US | US | Phillips 66 | Guardol ECT Diesel Engine Oil With Liquid Titanium 10W-30 | 001F8878 | Shell Rotella T5 10W-30 | 1 |  | Synthetic blend, API CK-4
en_US | US | Phillips 66 | Syncon AW Hydraulic Fluid 46 | 001D7767 | Shell Tellus S4 ME 46 | 1 |  | Synthetic, ISO 32, Denison HF-0, Vickers M-2950-S, Cincinnati P-69
en_US | US | Phillips 66 | Super D-XA Diesel Engine Oil With Liquid Titanium 10W-30 | 001F8878 | Shell Rotella T5 10W-30 | 1 |  | Synthetic blend CK-4, Cummins CDS20086, Ford WSS-M2C171-F1, and others
en_US | US | Phillips 66 | Syncon R&O 460 | 001F2647 | Shell Morlina S4 B 460 | 1 |  | Synthetic, ISO 460, Non-EP, AGMA 7
en_US | US | Phillips 66 | Diamond Class AW Turbine Oil 32 | 001F4448 | Shell Turbo S4 GX 32 | 2 |  | For use in geared and direct-drive gas and steam turbines, General Electric GEK 32568J, MIL-PRF-17672D |  | not for MIL-PRF-17672D
en_US | US | Phillips 66 | Milube Grease 2100 | 001D8427 | Shell Gadus S3 V460 1.5 | 1 |  | NLGI 1, EP, Li Soap, base oil is 420 cSt @ 40°C
en_US | US | Phillips 66 | Super-STA M Grease 1 | 001D8554 | Shell Gadus S1 V160D 2 | 2 |  | NLGI 1, EP, 1% moly, Li Soap, base oil is 190 cSt @ 40°C |  | if NLGI 1 ok
en_US | US | Phillips 66 | Super-STA M Grease 2 | 001D8554 | Shell Gadus S1 V160D 2 | 1 |  | NLGI 2, EP, 1% moly, Li Soap, base oil is 190 cSt @ 40°C
en_US | US | Phillips 66 | Philube MW Grease | 001D8554 | Shell Gadus S1 V160D 2 | 1 |  | NLGI 2, Lithium-12, Ford M1C75B, 170 cSt @ 40°C, 1% moly, discontinued
en_US | US | Phillips 66 | Omniguard 460 2 | 001D8427 | Shell Gadus S3 V460 1.5 | 2 |  | Calcium Sulfonate thickener, ISO 460 base oil, EP |  | lithium Complex
en_US | US | Phillips 66 | Moly Poly Grease | 001D8554 | Shell Gadus S1 V160D 2 | 1 |  | 1% Moly, 5% Polyethylene, Li Soap, ISO 150 base oil, Ford ESA-M1C75-B specification
en_US | US | Phillips 66 | Milube WR 1 | 001D8427 | Shell Gadus S3 V460 1.5 | 1 |  | Adhesive EP, Lithium Complex, 410 cSt @ 40°C
en_US | US | Phillips 66 | Milube Grease 2100T | 001D8427 | Shell Gadus S3 V460 1.5 | 1 |  | This is Milube Grease 2100 with tackifier added
en_US | US | Phillips 66 | Milube WR 2 | 001D8427 | Shell Gadus S3 V460 1.5 | 1 |  | Adhesive EP, Lithium Complex, 410 cSt @ 40°C
en_US | US | Phillips 66 | Omniguard 460 1 | 001D8427 | Shell Gadus S3 V460 1.5 | 2 |  | Calcium Sulfonate thickener, ISO 460 base oil, EP |  | lithium Complex
en_US | US | Phillips 66 | Multiplex 460 2 | 001D8427 | Shell Gadus S3 V460 1.5 | 1 |  | Adhesive EP, Lithium Complex, 415 cSt @ 40°C, green NLGI 2 |  | NLGI 1.5
en_US | US | Phillips 66 | Guardol ECT Diesel Engine Oil With Liquid Titanium 15W-40 | 001F8880 | Shell Rotella T4 Triple Protection 15W-40 | 2 |  | Synthetic blend, API CK-4 |  | not a synthetic blend.
en_US | US | Phillips 66 | Guardol ECT With Liquid Titanium 15W-40 | 001F8880 | Shell Rotella T4 Triple Protection 15W-40 | 2 |  | API CJ-4, synthetic blend |  | not a synthetic blend
en_US | US | Phillips 66 | Fleet Supreme EC 15W-40 | 001F8880 | Shell Rotella T4 Triple Protection 15W-40 | 1 |  | API CJ-4 diesel engine oil, TBN 8.4
en_US | US | Phillips 66 | 4T Motorcycle Oil 10W-40 | 001F8880 | Shell Rotella T4 Triple Protection 15W-40 | 2 |  | JASO MA2 for motorcycles and ATVs |  | if viscosity ok
en_US | US | Phillips 66 | Firebird Heavy Duty EC 15W-40 | 001F8880 | Shell Rotella T4 Triple Protection 15W-40 | 1 |  | Re-refined CJ-4 diesel engine oil |  | not re-refined
en_US | US | Phillips 66 | Super HD 15W-40 | 001F8880 | Shell Rotella T4 Triple Protection 15W-40 | 1 |  | API CI-4Plus |  | upgrade CK-4
en_US | US | Phillips 66 | Super HD II 15W-40 | 001F8880 | Shell Rotella T4 Triple Protection 15W-40 | 1 |  | API CI-4Plus |  | upgrade CK-4
en_US | US | Phillips 66 | Super D-XA Diesel Engine Oil With Liquid Titanium 15W-40 | 001F8880 | Shell Rotella T4 Triple Protection 15W-40 | 2 |  | Synthetic blend CK-4, Cummins CDS20086, Ford WSS-M2C171-F1, and others |  | Not a synthetic blend
en_US | US | Phillips 66 | Guardol QLT 15W-40 | 001F8880 | Shell Rotella T4 Triple Protection 15W-40 | 1 |  | API CI-4Plus |  | upgrade CK-4
en_US | US | Phillips 66 | PG Supreme Rotary Compressor 46 | 001J1608 | Shell Corena S5 A 46 | 1 |  | PAG compressor lubricant
en_US | US | Phillips 66 | PG Supreme Rotary Compressor 46 | 001G5899 | Shell Corena S5 R 46 | 1 |  | PAG/ester blend compressor lubricant
en_US | US | Phillips 66 | GT-1 Diesel Motor Oil with Liquid Titanium 15W-40 | 001F8880 | Shell Rotella T4 Triple Protection 15W-40 | 2 |  | API CJ-4, synthetic blend |  | not a synthetic blend
en_US | US | Phillips 66 | Philtac Red #2 | 001D8429 | Shell Gadus S3 V460D 2 | 2 |  | NLGI 2, Lithium Complex, 3% moly, ISO 220, tacky, EP, discontinued |  | ISO 460 base oil
en_US | US | Phillips 66 | Philube Contractor Grease 2 | 001D8429 | Shell Gadus S3 V460D 2 | 2 |  | NLGI 2, Lithium Complex, ISO 320, 3% moly, discontinued |  | ISO 460 base oil
en_US | US | Phillips 66 | Megaplex XD3 2 | 001D8429 | Shell Gadus S3 V460D 2 | 1 |  | Lithium Complex thickened grease, 3% moly, ISO 460 base oil
en_US | US | Phillips 66 | L-428 Tough Tac Grease | 001D8429 | Shell Gadus S3 V460D 2 | 1 |  | NLGI 2, 3% moly, ISO 460 with polymer, discontinued
en_US | US | Phillips 66 | Megaplex XD 2 | 001D8429 | Shell Gadus S3 V460D 2 | 2 |  | NLGI 2, ISO 320, 3% moly, Lithium Complex, replaced by XD3 |  | ISO 460 base oil
en_US | US | Phillips 66 | Syncon AW Hydraulic Fluid 32 | 001D7766 | Shell Tellus S4 ME 32 | 1 |  | Synthetic, ISO 32, Denison HF-0, Vickers M-2950-S, Cincinnati P-68
en_US | US | Phillips 66 | Syncon AW Hydraulic Fluid 22 | 001D7766 | Shell Tellus S4 ME 32 | 2 |  | Synthetic, ISO 22, Denison HF-0, Vickers M-2950-S, Cincinnati P-45 |  | if viscosity ok
en_US | US | Phillips 66 | Unoba Moly XD 2 | 001D8429 | Shell Gadus S3 V460D 2 | 1 |  | Lithium soap, EP, 554 cSt @ 40°C, 3% moly, discontinued
en_US | US | Phillips 66 | Philube M EP Grease | 001D8429 | Shell Gadus S3 V460D 2 | 2 |  | NLGI 2, calcium sulfonate Complex, tacky, 3% moly, ISO 320 |  | lithium Complex, ISO 460
en_US | US | Phillips 66 | Super Lube M EP Grease | 001D8429 | Shell Gadus S3 V460D 2 | 2 |  | NLGI 2, LiCx, 3% Moly, 200 cSt @ 40°C base oil, Caterpillar 3% Moly grease specification |  | ISO 460
en_US | US | Phillips 66 | Dectol R&O 46 | 001A9783 | Shell Turbo Oil T 46 | 1 |  | Rust & Oxidation inhibited oil, discontinued
en_US | US | Phillips 66 | Hydroclear Turbine Oil 46 | 001A9783 | Shell Turbo Oil T 46 | 1 |  | R&O Turbine Oil
en_US | US | Phillips 66 | Syndustrial Hydraulic Fluid 100 | 001I5604 | Shell Naturelle S2 Hydraulic Fluid 68 | 2 |  | Biodegradable, synthetic Polyol Ester (POE), Factory Mutual Research Corporation (FMRC) approved as fire-resistant, ashless AW |  | if viscosity OK
en_US | US | Phillips 66 | Wool Processing Oil | 001B1494 | Shell Ondina 22 | 1 |  | Non-staining ISO 22
en_US | US | Phillips 66 | Syndustrial Hydraulic Fluid 68 | 001I5604 | Shell Naturelle S2 Hydraulic Fluid 68 | 1 |  | Biodegradable, synthetic Polyol Ester (POE), Factory Mutual Research Corporation (FMRC) approved as fire-resistant, ashless AW
en_US | US | Phillips 66 | Paper Machine Oil 150 | 001D7871 | Shell Paper Machine Oil S3 M 150 | 1 |  | Timken, OK load 30 pounds
en_US | US | Phillips 66 | Turbine Oil 46 | 001A9783 | Shell Turbo Oil T 46 | 1 |  | Steam turbine oil, TOST >15,000 hours
en_US | US | Phillips 66 | PM Oil 150 | 001D7871 | Shell Paper Machine Oil S3 M 150 | 1 |  | Paper machine oil with zinc and detergents, renamed Paper Machine Oil
en_US | US | Phillips 66 | Magnus 46 | 001A9783 | Shell Turbo Oil T 46 | 1 |  | ISO 46, R&O paraffinic oil, discontinued
en_US | US | Phillips 66 | Ecoterra Paper Machine Oil 150 | 001D7871 | Shell Paper Machine Oil S3 M 150 | 1 |  | Ashless paper machine oil
en_US | US | Phillips 66 | SHP Synthetic Transoil 50 | 001F8273 | Spirax S6 GME 40 | 1 |  | Eaton Roadranger PS 164 Rev 7 synthetic manual transmission lubricant, replaced by Eaton PS-386. |  | SAE 40 suitable for Eaton Manual Trans
en_US | US | Phillips 66 | Syncon HP Synthetic Transmission Oil | 001F8273 | Spirax S6 GME 40 | 1 |  | Synthetic, API MT-1, Eaton PS-081
en_US | US | Phillips 66 | SHP Synthetic MTF | 001F8273 | Spirax S6 GME 40 | 1 |  | Fully synthetic, PS-386, SAE 40 manual transmission fluid
en_US | US | Phillips 66 | Condor Lubricating Oil 46 | 001A9783 | Shell Turbo Oil T 46 | 1 |  | ISO 46, R&O, antifoam, paraffinic oil, discontinued
en_US | US | Phillips 66 | Philguard Transoil 50 | 001F8273 | Spirax S6 GME 40 | 2 |  | Synthetic manual transmission, SAE 50, does not claim to meet Eaton extended warranty for transmissions), discontinued |  | SAE 40 suitable for Eaton Manual Trans
en_US | US | Phillips 66 | EP Conolith Grease 000 | 001D8449 | Shell Gadus S2 V220 00 | 2 |  | Li Soap, NLGI 000, EP, 190cSt @ 40°C base oil viscosity |  | NLGI 00
en_US | US | Phillips 66 | EP Conolith Grease 00 | 001D8449 | Shell Gadus S2 V220 00 | 1 |  | Li Soap, NLGI 00, EP, 190 cSt @ 40°C base oil viscosity
en_US | US | Phillips 66 | Triton Synthetic Transoil 50 | 001F8273 | Spirax S6 GME 40 | 1 |  | Synthetic SAE 50 for heavy duty manual transmissions, Eaton PS-164 Rev 7 (obsolete). |  | Meets current Eaton PS-386 specification.
en_US | US | Phillips 66 | Triton Synlube CD 50 | 001F8273 | Spirax S6 GME 40 | 2 |  | SAE 50 synthetic manual transmission fluid |  | SAE 40 suitable for Eaton Manual Trans
en_US | US | Phillips 66 | Triton Synthetic MTF | 001F8273 | Spirax S6 GME 40 | 1 |  | Synthetic SAE 40 for heavy duty manual transmissions, Eaton PS-386, Mack TO-A Plus, Meritor O-81, ZF Freedom Line
en_US | US | Phillips 66 | GT-1 Diesel Motor Oil with Liquid Titanium 15W-40 | 001F8906 | Shell Rotella T5 15W-40 | 1 |  | API CJ-4, synthetic blend
en_US | US | Phillips 66 | Dynalife L-EP 00 | 001D8449 | Shell Gadus S2 V220 00 | 1 |  | Discontinued Li Soap, EP, NLGI 00, 175 cSt @ 40°C base oil
en_US | US | Phillips 66 | Ramar Diesel XDO 40 | 001A0897 | Shell Caprinus XR 40 | 2 |  | Railroad & marine zinc-free diesel engine oil, TBN 9 |  | 13 TBN, Review required specifications
en_US | US | Phillips 66 | Diesel Lube Oil R-25 | 001A0897 | Shell Caprinus XR 40 | 2 |  | SAE 40, Zn-Free, nonchlorinated Locomotive Engine Oil, reformulated to a 9 TBN |  | 13 TBN, Review required specifications
en_US | US | Phillips 66 | Powerflow AW 46 | 001F8439 | Shell Tellus S2 MX 46 | 1 |  | Zinc AW hydraulic, TOST > 7400 hours
en_US | US | Phillips 66 | Megaflow AW Ultra-Clean Hydraulic Oil 46 | 001F8439 | Shell Tellus S2 MX 46 | 1 |  | AW hydraulic, ISO cleanliness 17/15/12 |  | install & maintain in-line filter for cleanliness
en_US | US | Phillips 66 | Dynalife 220 00 | 001D8449 | Shell Gadus S2 V220 00 | 1 |  | Li Soap, EP, NLGI 00, 220 cSt @ 40°C base oil
en_US | US | Phillips 66 | GT-1 High Performance With Liquid Titanium 5W-30 | 001F3007 | Pennzoil Gold SAE 5W-30 Synthetic Blend Motor Oil | 1 |  | API SN Plus, ILSAC GF-5 synthetic blend, not GM dexos1 |  | dexos1 Gen 2 approved
en_US | US | Phillips 66 | Dynalife 220 000 | 001D8449 | Shell Gadus S2 V220 00 | 2 |  | Li Soap, EP, NLGI 000, 220 cSt @ 40°C base oil |  | NLGI 00
en_US | US | Phillips 66 | Windsor EMD 40 | 001A0897 | Shell Caprinus XR 40 | 2 |  | Railroad & marine zinc-free diesel engine oil, TBN 9 |  | 13 TBN, Review required specifications
en_US | US | Phillips 66 | Megaflow AW 46 | 001F8439 | Shell Tellus S2 MX 46 | 1 |  | Zinc AW hydraulic
en_US | US | Phillips 66 | Dynalife L-EP 000 | 001D8449 | Shell Gadus S2 V220 00 | 2 |  | Discontinued Li Soap, EP, NLGI 000, 175 cSt @ 40°C base oil |  | NLGI 00
en_US | US | Phillips 66 | Unax AW 46 | 001F8439 | Shell Tellus S2 MX 46 | 1 |  | Zn anti-wear hydraulic oil, Denison, Vickers, discontinued
en_US | US | Phillips 66 | Guardol ECT Diesel Engine Oil With Liquid Titanium 15W-40 | 001F8906 | Shell Rotella T5 15W-40 | 1 |  | Synthetic blend, API CK-4
en_US | US | Phillips 66 | PM Oil 220 | 001D7870 | Shell Paper Machine Oil S2 M 220 | 1 |  | Paper machine oil with zinc and detergents, renamed Paper Machine Oil
en_US | US | Phillips 66 | Paper Machine Oil 220 | 001D7870 | Shell Paper Machine Oil S2 M 220 | 1 |  | Timken, OK load 30 pounds
en_US | US | Phillips 66 | Ultra-Clean Super Hydraulic Oil 46 | 001F8439 | Shell Tellus S2 MX 46 | 1 |  | ISO 46, Denison HF-0, Cincinnati P-70, Vickers M-2950-S, I-286-S, ISO 14/11 Cleanliness |  | install & maintain in-line filter for cleanliness
en_US | US | Phillips 66 | Super Hydraulic 46 | 001F8439 | Shell Tellus S2 MX 46 | 1 |  | AW hydraulic, VI 96
en_US | US | Phillips 66 | Paper Machine Oil 320 | 001D7873 | Shell Paper Machine Oil S3 M 320 | 1 |  | Timken, OK load 30 pounds
en_US | US | Phillips 66 | Ecoterra Paper Machine Oil 320 | 001D7873 | Shell Paper Machine Oil S3 M 320 | 1 |  | Ashless paper machine oil
en_US | US | Phillips 66 | PM Oil 320 | 001D7873 | Shell Paper Machine Oil S3 M 320 | 1 |  | Paper machine oil with zinc and detergents, renamed Paper Machine Oil
en_US | US | Phillips 66 | Triton 7010 GEO 40 | 001E7180 | Shell Mysella S3 S 40 | 1 |  | Natural gas engine oil, 1.00% ash, TBN 9.8
en_US | US | Phillips 66 | Triton 680 GEO 15W-40 | 001E7184 | Shell Mysella S5 N 15W-40 | 1 |  | Low-ash NGEO, 0.45% ash
en_US | US | Phillips 66 | Bearing Oil M 320 | 001F8467 | Shell Morlina S3 BA 320 | 1 |  | Super demulsible rolling & steel circulating oil, Morgan Advanced Lubricant Spec. Revision 2.4
en_US | US | Phillips 66 | Triton 5005 EXD 30 | 001E7184 | Shell Mysella S5 N 15W-40 | 2 |  | Low-ash NGEO, group II, 0.50% ash |  | if viscosity ok
en_US | US | Phillips 66 | Hydroclear El Mar Low Ash Heavy Duty 15W-40 | 001E7184 | Shell Mysella S5 N 15W-40 | 1 |  | NGEO, 0.46% Ash
en_US | US | Phillips 66 | Triton 5005 EXD 15W-40 | 001E7184 | Shell Mysella S5 N 15W-40 | 1 |  | Low-ash NGEO, group II, 0.50% ash
en_US | US | Phillips 66 | El Mar 3000 Oil 40 | 001E7181 | Shell Mysella S3 N 40 | 1 |  | NGEO, 0.41% Ash
en_US | US | Phillips 66 | El Mar 3100 Oil 40 | 001E7181 | Shell Mysella S3 N 40 | 1 |  | NGEO, 0.42% Ash
en_US | US | Phillips 66 | Eclipse F Gas Engine Oil 30/40 | 001E7181 | Shell Mysella S3 N 40 | 1 |  | NGEO, 0.45% ash, TBN 4.2
en_US | US | Phillips 66 | Dectol R&O 320 | 001F8467 | Shell Morlina S3 BA 320 | 1 |  | Rust & Oxidation inhibited oil, discontinued
en_US | US | Phillips 66 | Magnus 320 | 001F8467 | Shell Morlina S3 BA 320 | 1 |  | ISO 320, R&O paraffinic oil, discontinued
en_US | US | Phillips 66 | Eclipse F Gas Engine Oil 20W-40 | 001E7184 | Shell Mysella S5 N 15W-40 | 1 |  | NGEO, 0.45% ash, TBN 4.2
en_US | US | Phillips 66 | El Mar 3000 Oil 15W-40 | 001E7184 | Shell Mysella S5 N 15W-40 | 1 |  | NGEO, 0.41% Ash
en_US | US | Phillips 66 | El Mar T GEO 15W-40 | 001E7183 | Shell Mysella S3 Z 40 | 2 |  | NGEO, Very Low-Ash, for 2-cycle and 4-cycle engines. .14% Ash, TBN 2.4 |  | 15W-40 grade not available.
en_US | US | Phillips 66 | El Mar T GEO 40 | 001E7183 | Shell Mysella S3 Z 40 | 1 |  | NGEO, Very Low-Ash, for 2-cycle and 4-cycle engines. .14% Ash, TBN 2.4
en_US | US | Phillips 66 | El Mar Low Ash 15W-40 | 001E7184 | Shell Mysella S5 N 15W-40 | 1 |  | NGEO, 0.45% Ash, TBN 4.2
en_US | US | Phillips 66 | Hydroclear El Mar LA4 15W-40 | 001E7184 | Shell Mysella S5 N 15W-40 | 1 |  | NGEO, 0.46% Ash
en_US | US | Phillips 66 | El Mar LA4 EXD 30 | 001E7184 | Shell Mysella S5 N 15W-40 | 2 |  | NGEO, extended drain, 0.50% ash, TBN 5.5 |  | if viscosity ok
en_US | US | Phillips 66 | El Mar 3100 Oil 15W-40 | 001E7184 | Shell Mysella S5 N 15W-40 | 1 |  | NGEO, 0.42% Ash
en_US | US | Phillips 66 | El Mar LA4 EXD 15W-40 | 001E7184 | Shell Mysella S5 N 15W-40 | 1 |  | NGEO, extended drain, 0.50% ash, TBN 5.5
en_US | US | Phillips 66 | El Mar Low Ash 40 | 001E7181 | Shell Mysella S3 N 40 | 1 |  | NGEO, 0.45% Ash, TBN 4.2
en_US | US | Phillips 66 | El Mar Mid Ash Heavy Duty 40 | 001E7180 | Shell Mysella S3 S 40 | 1 |  | NGEO for sour gas, 1.0% Ash, TBN 7.9
en_US | US | Phillips 66 | El Mar Mid Ash Supreme 15W-40 | 001E7180 | Shell Mysella S3 S 40 | 2 |  | NGEO for sour gas, 1.0% Ash, TBN 8.2 |  | if viscosity ok
en_US | US | Phillips 66 | Philube F Grease | 001D8449 | Shell Gadus S2 V220 00 | 2 |  | NLGI 00, calcium, ISO 220, tacky, discontinued |  | lithium
en_US | US | Phillips 66 | El Mar Mid Ash Heavy Duty 15W-40 | 001E7180 | Shell Mysella S3 S 40 | 2 |  | NGEO for sour gas, 1.0% Ash, TBN 7.9 |  | if viscosity ok
en_US | US | Phillips 66 | El Mar Mid Ash Heavy Duty 30 | 001E7180 | Shell Mysella S3 S 40 | 2 |  | NGEO for sour gas, 1.0% Ash, TBN 7.9 |  | if viscosity ok
en_US | US | Phillips 66 | Hydroclear El Mar Mid Ash Heavy Duty 30 | 001E7180 | Shell Mysella S3 S 40 | 2 |  | NGEO, 0.90% Ash, API CH-4, CF-2/SJ |  | if viscosity ok
en_US | US | Phillips 66 | Hydroclear El Mar Mid Ash Heavy Duty 40 | 001E7180 | Shell Mysella S3 S 40 | 1 |  | NGEO, 0.90% Ash, API CH-4, CF-2/SJ
en_US | US | Phillips 66 | Hydroclear El Mar Mid Ash Heavy Duty 15W-40 | 001E7180 | Shell Mysella S3 S 40 | 2 |  | NGEO, 0.90% Ash, API CH-4, CF-2/SJ |  | if viscosity ok
en_US | US | Phillips 66 | El Mar Mid Ash Supreme 30 | 001E7180 | Shell Mysella S3 S 40 | 2 |  | NGEO for sour gas, 1.0% Ash, TBN 8.2 |  | if viscosity ok
en_US | US | Phillips 66 | El Mar Mid Ash Supreme 40 | 001E7180 | Shell Mysella S3 S 40 | 1 |  | NGEO for sour gas, 1.0% Ash, TBN 8.2
en_US | US | Phillips 66 | Syndustrial FR 46 | 001I5605 | Shell Naturelle S2 Hydraulic Fluid 46 | 1 |  | Polyol ester fire-resistant hydraulic Fluid
en_US | US | Phillips 66 | Syncon R&O 150 | 001F2644 | Shell Morlina S4 B 150 | 1 |  | Synthetic, ISO 150, Non-EP, AGMA 4
en_US | US | Phillips 66 | Triton 680 GEO 40 | 001E7181 | Shell Mysella S3 N 40 | 1 |  | Low-ash NGEO, 0.45% ash
en_US | US | Phillips 66 | Hydroclear El Mar LA4 40 | 001E7181 | Shell Mysella S3 N 40 | 1 |  | NGEO, 0.46% Ash
en_US | US | Phillips 66 | Hydroclear El Mar Low Ash Heavy Duty 40 | 001E7181 | Shell Mysella S3 N 40 | 1 |  | NGEO, 0.46% Ash
en_US | US | Phillips 66 | Eclipse W Gas Engine Oil 30/40 | 001E7180 | Shell Mysella S3 S 40 | 1 |  | NGEO for sour gas, 0.94% ash, TBN 9.0
en_US | US | Phillips 66 | El Mar LF-D GEO 40 | 001E7180 | Shell Mysella S3 S 40 | 1 |  | NGEO for land fill digester gas, 0.5% Ash, TBN 6.2 |  | Review specifications required
en_US | US | Phillips 66 | Eclipse W Gas Engine Oil 20W-40 | 001E7180 | Shell Mysella S3 S 40 | 2 |  | NGEO for sour gas, 0.94% ash, TBN 9.0 |  | if viscosity ok
en_US | US | Phillips 66 | Unoba EP 00 | 001D8449 | Shell Gadus S2 V220 00 | 1 |  | Lithium soap, EP, 175 cSt @ 40°C base oil
en_US | US | Phillips 66 | Philube L Plus EP 00 | 001D8449 | Shell Gadus S2 V220 00 | 1 |  | NLGI 00, Lithium-12, EP, 197 cSt @ 40°C, discontinued
en_US | US | Phillips 66 | Ultra-Clean Spindle Oil 10 | 001F8471 | Shell Morlina S2 BL 10 | 1 |  | ISO 10 spindle oil
en_US | US | Phillips 66 | Synjet 2-Cycle Motor Oil | 001B1147 | Pennzoil Marine Premium Plus Outboard 2-Cycle | 2 |  | Full synthetic ashless TC-W3, TC, JASO FB |  | Not full synthetic & not JASO FB
en_US | US | Phillips 66 | GT-1 High mileage Synthetic Blend Motor Oil with Liquid Titanium 5W-30 | 001F4044 | Pennzoil Platinum High Mileage SAE 5W-30 Full Synthetic Motor Oil | 1 |  | Greater than 75,000 miles motor oil |  | Full-synthetic upgrade
en_US | US | Phillips 66 | Triton Heavy Duty ATF | 001J2623 | Shell Spirax S6 ATF A668 | 1 |  | Recommended for Allison TES-295, but not on approved list |  | upgrade, on approved list
en_US | US | Phillips 66 | Bearing Oil M 680 | 001F8469 | Shell Morlina S3 BA 680 | 1 |  | Super demulsible rolling & steel circulating oil, Morgan Advanced Lubricant Spec. Revision 2.4
en_US | US | Phillips 66 | Philube HG Fluid Low Vis | 001D8244 | Shell Spirax S3 TLV | 1 |  | John Deere J20D
en_US | US | Phillips 66 | Multipurpose ATF | 001B1126 | Pennzoil Automatic Transmission Fluid | 1 |  | Mercon/Dexron II, C-4, TO-2, discontinued
en_US | US | Phillips 66 | Hyken 052 Farm Tractor Lubricant Low Vis | 001D8244 | Shell Spirax S3 TLV | 1 |  | John Deere J20D
en_US | US | Phillips 66 | Super ATF | 001B1126 | Pennzoil Automatic Transmission Fluid | 1 |  | Mercon/ Dexron III ATF, Allison C-4
en_US | US | Phillips 66 | Hydraulic/Tractor Fluid Low Vis | 001D8244 | Shell Spirax S3 TLV | 1 |  | John Deere J20D
en_US | US | Phillips 66 | Magnus 68 | 001A9784 | Shell Turbo Oil T 68 | 1 |  | ISO 68, R&O paraffinic oil, discontinued
en_US | US | Phillips 66 | GT-1 Full Synthetic With Liquid Titanium 0W-20 | 001D7527 | Pennzoil Platinum SAE 0W-20 Full Synthetic Motor Oil | 1 |  | API SN, GF-5
en_US | US | Phillips 66 | Hydroclear Turbine Oil 68 | 001A9784 | Shell Turbo Oil T 68 | 1 |  | R&O Turbine Oil, Cincinnati P-54
en_US | US | Phillips 66 | Condor Lubricating Oil 68 | 001A9784 | Shell Turbo Oil T 68 | 1 |  | ISO 68, R&O, antifoam, paraffinic oil, discontinued
en_US | US | Phillips 66 | Dectol R&O 68 | 001A9784 | Shell Turbo Oil T 68 | 1 |  | Rust & Oxidation inhibited oil, discontinued
en_US | US | Phillips 66 | Ecoterra Hydraulic Oil 46 | 001D7759 | Shell Tellus S3 M 46 | 2 |  | Environmentally friendly zinc-free, passes EPA Static Sheen Test |  | does not pass Static Sheen
en_US | US | Phillips 66 | Unax PC-AW 46 | 001D7759 | Shell Tellus S3 M 46 | 1 |  | Zinc-free AW hydraulic, discontinued
en_US | US | Phillips 66 | Turbine Oil 68 | 001A9784 | Shell Turbo Oil T 68 | 1 |  | Steam turbine oil, TOST >15,000 hours
en_US | US | Phillips 66 | Super-D 3 Diesel Engine Oil 50 | 001H5093 | Shell Rotella T1 50 | 1 |  | API CF
en_US | US | Phillips 66 | T5X Heavy Duty 50 | 001H5093 | Shell Rotella T1 50 | 2 |  | API CF, API SL |  | Not API SL
en_US | US | Phillips 66 | Syncon High Performance ATF | 001J2623 | Shell Spirax S6 ATF A668 | 1 |  | Recommended for Allison TES-295, but not on approved list |  | upgrade, on approved list
en_US | US | Phillips 66 | Spindle Oil 10 | 001F8471 | Shell Morlina S2 BL 10 | 1 |  | Spindle bearing oil
en_US | US | Phillips 66 | Hydroclear Ultra-Clean Spindle Oil 6 | 001F8471 | Shell Morlina S2 BL 10 | 2 |  | Spindle oil, 6 centistokes @ 40°C, ISO 14/11 Cleanliness |  | if viscosity ok
en_US | US | Phillips 66 | Tacna HD Grease 2 | 001D8474 | Shell Gadus S2 V460A 2 | 2 |  | Lithium Cx, tacky, EP NLGI 2, 400 cSt @ 40°C, for construction, mining & industrial |  | Li/Ca soap, lower dropping point
en_US | US | Phillips 66 | HD Calcium Grease 1 | 001D8474 | Shell Gadus S2 V460A 2 | 2 |  | Ca Cx, NLGI 1, ISO 460 base oil, EP |  | if NLGI 2 ok, lithium/calcium soap, lower dropping point
en_US | US | Phillips 66 | HD Calcium Grease 2 | 001D8474 | Shell Gadus S2 V460A 2 | 2 |  | Ca Cx, NLGI 2, ISO 460 base oil, EP |  | lithium/calcium soap, lower dropping point
en_US | US | Phillips 66 | GT-1 High mileage Synthetic Blend Motor Oil with Liquid Titanium 10W-30 | 001F6599 | Pennzoil Platinum High Mileage SAE 10W-30 Full Synthetic Motor Oil | 1 |  | Greater than 75,000 miles motor oil |  | Full-synthetic upgrade
en_US | US | Phillips 66 | Hydroclear Spindle Oil 15 | 001F8471 | Shell Morlina S2 BL 10 | 2 |  | Spindle oil in ISO 15 grade |  | if viscosity ok
en_US | US | Phillips 66 | Shield Choice 5W-20 | 001D7228 | FormulaShell SAE 5W-20 Motor Oil | 1 |  | API SN Plus, GF-5, Ford, not dexos
en_US | US | Phillips 66 | Hydroclear Ultra-Clean Spindle Oil 10 | 001F8471 | Shell Morlina S2 BL 10 | 1 |  | ISO 10 Spindle oil, ISO 14/11 Cleanliness
en_US | US | Phillips 66 | GT-1 High mileage Synthetic Blend Motor Oil with Liquid Titanium 10W-40 | 001D7513 | Pennzoil High Mileage SAE 10W-40 Motor Oil | 2 |  | Greater than 75,000 miles motor oil |  | not synthetic blend
en_US | US | Phillips 66 | GT-1 High mileage Synthetic Blend Motor Oil with Liquid Titanium 5W-20 | 001F4043 | Pennzoil Platinum High Mileage SAE 5W-20 Full Synthetic Motor Oil | 1 |  | Greater than 75,000 miles motor oil |  | Full-synthetic upgrade
en_US | US | Phillips 66 | Hydroclear Mercon V Automatic Transmission Fluid | 001F1404 | Pennzoil Platinum High Mileage ATF | 1 |  | Mercon V, Mercon, Dexron III ATF, Allison C-4
en_US | US | Phillips 66 | Spindle Oil 15 | 001F8471 | Shell Morlina S2 BL 10 | 2 |  | Spindle bearing oil |  | if viscosity ok
en_US | US | Phillips 66 | SHP Heavy Duty ATF | 001J2623 | Shell Spirax S6 ATF A668 | 1 |  | Recommended for Allison TES 295, C4 |  | Allison TES 295 approved
en_US | US | Phillips 66 | Spindle Oil 6 | 001F8471 | Shell Morlina S2 BL 10 | 2 |  | Spindle bearing oil, 6 centistokes @ 40°C |  | if viscosity ok
en_US | US | Phillips 66 | Guardol ECT Diesel Engine Oil With Liquid Titanium 10W-30 | 001F9512 | Shell Rotella T4 Triple Protection 10W-30 | 2 |  | Synthetic blend, API CK-4 |  | not a synthetic blend.
en_US | US | Phillips 66 | Super D-XA Diesel Engine Oil With Liquid Titanium 10W-30 | 001F9512 | Shell Rotella T4 Triple Protection 10W-30 | 2 |  | Synthetic blend CK-4, Cummins CDS20086, Ford WSS-M2C171-F1, and others |  | Not a synthetic blend
en_US | US | Phillips 66 | Fleet Supreme EC 10W-30 | 001F9512 | Shell Rotella T4 Triple Protection 10W-30 | 1 |  | API CJ-4 diesel engine oil, TBN 8.4,
en_US | US | Phillips 66 | Mercon V ATF | 001F1404 | Pennzoil Platinum High Mileage ATF | 1 |  | Ford Mercon V ATF
en_US | US | Phillips 66 | Classic ATF | 001B1126 | Pennzoil Automatic Transmission Fluid | 1 |  | Mercon/Dexron III ATF
en_US | US | Phillips 66 | T5X Heavy Duty 40 | 001H5092 | Shell Rotella T1 40 | 1 |  | API CF, CF-2
en_US | US | Phillips 66 | Open Gear Lube 585 W | 001D8478 | Shell Gadus S1 OG 1600 | 1 |  | Residual Open Gear product with Non-Chlorinated Solvent
en_US | US | Phillips 66 | Open Gear Lube 595 NC | 001D8478 | Shell Gadus S1 OG 1600 | 1 |  | Residual Open Gear product with Non-Chlorinated Solvent
en_US | US | Phillips 66 | Open Gear Lube 585 NC | 001D8478 | Shell Gadus S1 OG 1600 | 1 |  | Residual Open Gear product with Non-Chlorinated Solvent
en_US | US | Phillips 66 | Gearite HD CF 4800 | 001D8478 | Shell Gadus S1 OG 1600 | 1 |  | Open gear, with solvent 1870 cSt @ 40°C, without solvent 4800 SUS @ 210°F, discontinued
en_US | US | Phillips 66 | Gearite HD CF 600 | 001D8478 | Shell Gadus S1 OG 1600 | 1 |  | Open gear, asphaltic with solvent 210 cSt @ 40°C, without solvent 600 SUS @ 210°F, discontinued
en_US | US | Phillips 66 | Injex 2-Cycle TC-W3 | 001A0380 | Shell Nautilus Premium Outboard | 2 |  | Ashless TC-W3, TC, JASO FB |  | not TC & JASO FB
en_US | US | Phillips 66 | Tropartic Synthetic Blend 10W-30 | 001D7521 | Pennzoil Gold SAE 10W-30 Synthetic Blend Motor Oil | 1 |  | API SN, GF-5
en_US | US | Phillips 66 | Hydraulic AW 46 | 001F8439 | Shell Tellus S2 MX 46 | 1 |  | AW hydraulic, TOST > 2000 hours
en_US | US | Phillips 66 | Philstik D-1 | 001D8478 | Shell Gadus S1 OG 1600 | 1 |  | Asphalt open gear compound, contains solvent, 382-668 cSt @ 40°C, discontinued
en_US | US | Phillips 66 | Philstik D-3 | 001D8478 | Shell Gadus S1 OG 1600 | 1 |  | Asphalt open gear compound, contains solvent, 1432-1623 cSt @ 40°C, discontinued
en_US | US | Phillips 66 | GT-1 High Performance With Liquid Titanium 5W-20 | 001F1146 | Pennzoil Gold SAE 5W-20 Synthetic Blend Motor Oil | 1 |  | API SN Plus, ILSAC GF-5 synthetic blend, not GM dexos1 |  | dexos1 Gen 2 approved
en_US | US | Phillips 66 | Cable Lube 15 | 001D8478 | Shell Gadus S1 OG 1600 | 1 |  | Residual oil with solvent for wire ropes & cables
en_US | US | Phillips 66 | Super All Season Synthetic Blend 5W-20 | 001F1146 | Pennzoil Gold SAE 5W-20 Synthetic Blend Motor Oil | 1 |  | API SN, GF-5
en_US | US | Phillips 66 | Magnus A 46 | 001F8439 | Shell Tellus S2 MX 46 | 1 |  | ISO 46, Zinc antiwear hydraulic oil, discontinued
en_US | US | Phillips 66 | Tropartic Synthetic Blend 5W-20 | 001F1146 | Pennzoil Gold SAE 5W-20 Synthetic Blend Motor Oil | 1 |  | API SN, GF-5
en_US | US | Phillips 66 | Gear Shield Synthetic | 001D8478 | Shell Gadus S1 OG 1600 | 2 |  | Chlorine-free, solvent-cutback synthetic open gear lubricant for Mills and Kilns |  | Not synthetic
en_US | US | Phillips 66 | Gearite HD CF 1750 | 001D8478 | Shell Gadus S1 OG 1600 | 1 |  | Open gear, asphaltic with solvent 600 cSt @ 40°C, without solvent 1750 SUS @ 210°F, discontinued
en_US | US | Phillips 66 | Gear Shield P | 001D8478 | Shell Gadus S1 OG 1600 | 1 |  | Open Gear, Solvent Cutback 1000-2200 cSt@100C without solvent
en_US | US | Phillips 66 | Gear Shield NC | 001D8478 | Shell Gadus S1 OG 1600 | 1 |  | Open Gear, Solvent Cutback 1000-2200 cSt@100C without solvent
en_US | US | Phillips 66 | Gear Shield NCW | 001D8478 | Shell Gadus S1 OG 1600 | 1 |  | Open Gear, Solvent Cutback 1000-2200 cSt@100C without solvent
en_US | US | Phillips 66 | Four Seasons AW 46 | 001F8439 | Shell Tellus S2 MX 46 | 1 |  | AW hydraulic oil
en_US | US | Phillips 66 | Super-D 3 Diesel Engine Oil 10W | 001H5091 | Shell Rotella T1 Hydraulic 10W | 1 |  | API CF, CF-2
en_US | US | Phillips 66 | Super-D 3 Diesel Engine Oil 30 | 001H5090 | Shell Rotella T1 30 | 2 |  | API CF, CF-2, MIL-PRF-2104G |  | not MIL approved
en_US | US | Phillips 66 | Super D-XA Diesel Engine Oil With Liquid Titanium 15W-40 | 001F8906 | Shell Rotella T5 15W-40 | 1 |  | Synthetic blend CK-4, Cummins CDS20086, Ford WSS-M2C171-F1, and others
en_US | US | Phillips 66 | Ecoterra Hydraulic Oil 32 | 001D7758 | Shell Tellus S3 M 32 | 2 |  | Environmentally friendly zinc-free, passes EPA Static Sheen Test |  | does not pass Static Sheen
en_US | US | Phillips 66 | Unax PC-AW 32 | 001D7758 | Shell Tellus S3 M 32 | 1 |  | Zinc-free AW hydraulic, discontinued
en_US | US | Phillips 66 | T5X Off-Road Mobile Hydraulic Fluid | 001H5091 | Shell Rotella T1 Hydraulic 10W | 1 |  | SAE 10W detergent oil with 990ppm zinc and VI=120
en_US | US | Phillips 66 | Super-D 3 Diesel Engine Oil 40 | 001H5092 | Shell Rotella T1 40 | 2 |  | API CF, CF-2, MIL-PRF-2104G |  | not MIL approved
en_US | US | Phillips 66 | T5X Heavy Duty 30 | 001H5090 | Shell Rotella T1 30 | 2 |  |  |  | Not API SL
en_US | US | Phillips 66 | Super All Season Synthetic Blend 0W-20 | 001D7527 | Pennzoil Platinum SAE 0W-20 Full Synthetic Motor Oil | 1 |  | API SN, GF-5 |  | upgrade, full synthetic
en_US | US | Phillips 66 | T5X Heavy Duty 10W | 001H5091 | Shell Rotella T1 Hydraulic 10W | 1 |  | API CF, CF-2
en_US | US | Phillips 66 | GT-1 High Performance With Liquid Titanium 10W-30 | 001D7521 | Pennzoil Gold SAE 10W-30 Synthetic Blend Motor Oil | 1 |  | API SN Plus, ILSAC GF-5 synthetic blend
en_US | US | Phillips 66 | Tropartic Synthetic Blend 0W-20 | 001D7527 | Pennzoil Platinum SAE 0W-20 Full Synthetic Motor Oil | 1 |  | API SN, GF-5 |  | upgrade, full synthetic
en_US | US | Phillips 66 | Super All Season Synthetic Blend 10W-30 | 001D7521 | Pennzoil Gold SAE 10W-30 Synthetic Blend Motor Oil | 1 |  | API SN, GF-5
en_US | US | Phillips 66 | Firebird AW 46 | 001F8439 | Shell Tellus S2 MX 46 | 1 |  | AW hydraulic with re-refined base stocks |  | not re-refined
en_US | US | Phillips 66 | Guardol ECT With Liquid Titanium 15W-40 | 001F8906 | Shell Rotella T5 15W-40 | 1 |  | API CJ-4, synthetic blend
en_US | US | Phillips 66 | Bearing Oil M 460 | 001F8468 | Shell Morlina S3 BA 460 | 1 |  | Super demulsible rolling & steel circulating oil, Morgan Advanced Lubricant Spec. Revision 2.4
en_US | US | Phillips 66 | Dectol R&O 460 | 001F8468 | Shell Morlina S3 BA 460 | 1 |  | Rust & Oxidation inhibited oil, discontinued
en_US | US | Phillips 66 | GT-1 Full Synthetic With Liquid Titanium 10W-30 | 001D7524 | Pennzoil Platinum SAE 10W-30 Full Synthetic Motor Oil | 1 |  | API SN, GF-5
en_US | US | Phillips 66 | Super Motor Oil 20W-50 | 001D7233 | FormulaShell SAE 20W-50 Motor Oil | 1 |  | API SN
en_US | US | Phillips 66 | Firebird LD Motor Oil 5W-30 | 001D7229 | FormulaShell SAE 5W-30 Motor Oil | 2 |  | Re-refined, synthetic blend SN/GF-5 |  | not re-refined or synthetic blend
en_US | US | Phillips 66 | El Mar 2000 Oil 40 | 001E7183 | Shell Mysella S3 Z 40 | 1 |  | NGEO, 0.14% Ash, TBN 2.4
en_US | US | Phillips 66 | Versatrans LV ATF | 001F1402 | Pennzoil Platinum LV Multi-Vehicle ATF | 1 |  | Full Synthetic, Low-Viscosity ATF; Ford MERCON LV & GM DEXRON VI approved
en_US | US | Phillips 66 | Synterra Hydraulic Oil 46 | 001I5605 | Shell Naturelle S2 Hydraulic Fluid 46 | 1 |  | Polyol Ester (POE) Synthetic Biodegradable
en_US | US | Phillips 66 | Dexron ATF VI | 001F1402 | Pennzoil Platinum LV Multi-Vehicle ATF | 1 |  | GM Dexron VI ATF
en_US | US | Phillips 66 | Ultra-Clean Super Hydraulic Oil 68 | 001F8440 | Shell Tellus S2 MX 68 | 1 |  | ISO 68, Denison HF-0, Cincinnati P-69, Vickers M-2950-S, I-286-S, ISO 14/11 Cleanliness |  | install & maintain in-line filter for cleanliness
en_US | US | Phillips 66 | Super Hydraulic 68 | 001F8440 | Shell Tellus S2 MX 68 | 1 |  | AW hydraulic, VI 96
en_US | US | Phillips 66 | Dectol R&O 32 | 001A9782 | Shell Turbo Oil T 32 | 1 |  | Rust & Oxidation inhibited oil, discontinued
en_US | US | Phillips 66 | Hydroclear Turbine Oil 32 | 001A9782 | Shell Turbo Oil T 32 | 1 |  | R&O Turbine Oil, Cincinnati P-38
en_US | US | Phillips 66 | Turbine Oil 32 | 001A9782 | Shell Turbo Oil T 32 | 1 |  | Steam turbine oil, TOST >15,000 hours
en_US | US | Phillips 66 | Unax AW 68 | 001F8440 | Shell Tellus S2 MX 68 | 1 |  | Zn anti-wear hydraulic oil, Denison, Vickers, discontinued
en_US | US | Phillips 66 | Magnus HC | 001A9782 | Shell Turbo Oil T 32 | 2 |  | ISO 32, R&O, meets Cincinnati Milacron P-38 and Denison HF-1, TOST >11,000 hours), discontinued |  | does not meet Denison HF-1
en_US | US | Phillips 66 | Magnus 22 | 001A9782 | Shell Turbo Oil T 32 | 2 |  | ISO 22, R&O paraffinic oil (TOST 8000 hours), discontinued |  | if viscosity ok
en_US | US | Phillips 66 | Magnus 32 | 001A9782 | Shell Turbo Oil T 32 | 1 |  | ISO 32, R&O paraffinic oil, discontinued
en_US | US | Phillips 66 | Unax PC-AW 100 | 001D7761 | Shell Tellus S3 M 100 | 1 |  | Zinc-free AW hydraulic, discontinued |  | Withdrawn
en_US | US | Phillips 66 | Megaflow AW 68 | 001F8440 | Shell Tellus S2 MX 68 | 1 |  | Zinc AW hydraulic
en_US | US | Phillips 66 | Powerflow AW 68 | 001F8440 | Shell Tellus S2 MX 68 | 1 |  | Zinc AW hydraulic, TOST > 7400 hours
en_US | US | Phillips 66 | Megaflow AW Ultra-Clean Hydraulic Oil 68 | 001F8440 | Shell Tellus S2 MX 68 | 1 |  | AW hydraulic, ISO cleanliness 17/15/13 |  | install & maintain in-line filter for cleanliness
en_US | US | Phillips 66 | Magnus A 68 | 001F8440 | Shell Tellus S2 MX 68 | 1 |  | ISO 68, Zinc antiwear hydraulic oil, discontinued
en_US | US | Phillips 66 | Condor Lubricating Oil 32 | 001A9782 | Shell Turbo Oil T 32 | 1 |  | ISO 32, R&O, antifoam, paraffinic oil, discontinued
en_US | US | Phillips 66 | High Performance Gear Oil 80W-90 | 001D8279 | Shell Spirax S2 ALS 80W-90 | 2 |  | GL-5, limited slip additive |  | if more than 2% LS additive required by OEM, then add additional amount
en_US | US | Phillips 66 | Special Limited-Slip Gear Lubricant 80W-90 | 001D8279 | Shell Spirax S2 ALS 80W-90 | 2 |  | GL-5, limited slip |  | if more than 2% LS additive required by OEM, then add additional amount
en_US | US | Phillips 66 | Coupling Grease | 001D8446 | Shell Gadus S2 High Speed Coupling Grease | 1 |  | Tacky, NLGI 0.5, Lithium soap, EP
en_US | US | Phillips 66 | Hydraulic AW 68 | 001F8440 | Shell Tellus S2 MX 68 | 1 |  | AW hydraulic, TOST > 2000 hours
en_US | US | Phillips 66 | Ecoterra Hydraulic Oil 68 | 001D7760 | Shell Tellus S3 M 68 | 2 |  | Environmentally friendly zinc-free, passes EPA Static Sheen Test |  | does not pass Static Sheen
en_US | US | Phillips 66 | Unax PC-AW 68 | 001D7760 | Shell Tellus S3 M 68 | 1 |  | Zinc-free AW hydraulic, discontinued
en_US | US | Phillips 66 | Hydroclear El Mar Ashless Heavy Duty 15W-40 | 001E7176 | Shell Mysella S2 Z 15W-40 | 1 |  | NGEO, Ashless, for two-cycle engines
en_US | US | Phillips 66 | Triton 4000 GEO 15W-40 | 001E7176 | Shell Mysella S2 Z 15W-40 | 1 |  | Ashless NGEO
en_US | US | Phillips 66 | Hydroclear El Mar Ashless Supreme 15W-40 | 001E7176 | Shell Mysella S2 Z 15W-40 | 1 |  | NGEO, Ashless, for two-cycle engines
en_US | US | Phillips 66 | El Mar Ashless Supreme 15W-40 | 001E7176 | Shell Mysella S2 Z 15W-40 | 1 |  | NGEO, ashless, recommended for 2-cycle gas engines, excellent wear protection and oxidation stability
en_US | US | Phillips 66 | El Mar 2000 Oil 15W-40 | 001E7176 | Shell Mysella S2 Z 15W-40 | 2 |  | NGEO, 0.14% Ash, TBN 2.4 |  | ash 0.0%, TBN 0
en_US | US | Phillips 66 | Eclipse T Gas Engine Oil 20W-40 | 001E7176 | Shell Mysella S2 Z 15W-40 | 2 |  | NGEO, 0.14% ash, TBN 2.7 |  | ash 0.0%, TBN 0
en_US | US | Phillips 66 | Hydroclear El Mar Ashless Supreme 40 | 001E7178 | Shell Mysella S2 Z 40 | 1 |  | NGEO, Ashless, for two-cycle engines
en_US | US | Phillips 66 | Triton 2000 GEO 40 | 001E7178 | Shell Mysella S2 Z 40 | 1 |  | Ashless NGEO
en_US | US | Phillips 66 | Triton 4000 GEO 40 | 001E7178 | Shell Mysella S2 Z 40 | 1 |  | Ashless NGEO
en_US | US | Phillips 66 | Hydroclear El Mar Ashless Heavy Duty 40 | 001E7178 | Shell Mysella S2 Z 40 | 1 |  | NGEO, Ashless, for two-cycle engines
en_US | US | Phillips 66 | El Mar Ashless Heavy Duty 15W-40 | 001E7176 | Shell Mysella S2 Z 15W-40 | 1 |  | NGEO, ashless, recommended for 2-cycle gas engines
en_US | US | Phillips 66 | El Mar Ashless Heavy Duty 40 | 001E7178 | Shell Mysella S2 Z 40 | 1 |  | NGEO, ashless, recommended for 2-cycle gas engines
en_US | US | Phillips 66 | El Mar Ashless Supreme 40 | 001E7178 | Shell Mysella S2 Z 40 | 1 |  | NGEO, ashless, recommended for 2-cycle gas engines, excellent wear protection and oxidation stability
en_US | US | Phillips 66 | Firebird AW 68 | 001F8440 | Shell Tellus S2 MX 68 | 1 |  | AW hydraulic with re-refined base stocks |  | not re-refined
en_US | US | Phillips 66 | Hyken Glacial Blu 15 | 001G4231 | Shell Tellus S4 VX 32 | 2 |  | AW HVI dielectric hydraulic oil, ISO 15, VI = 233 |  | ISO 32 but higher VI
en_US | US | Phillips 66 | Four Seasons AW 68 | 001F8440 | Shell Tellus S2 MX 68 | 1 |  | AW hydraulic oil
en_US | US | Phillips 66 | Eclipse T Gas Engine Oil 30/40 | 001E7183 | Shell Mysella S3 Z 40 | 1 |  | NGEO, 0.14% ash, TBN 2.7
en_US | US | Phillips 66 | Syndustrial Hydraulic Fluid 46 | 001I5605 | Shell Naturelle S2 Hydraulic Fluid 46 | 1 |  | Biodegradable, synthetic Polyol Ester (POE), Factory Mutual Research Corporation (FMRC) approved as fire-resistant, ashless AW
en_US | US | Porsche | No. 000 043 304 00 | 001F1402 | Pennzoil Platinum LV Multi-Vehicle ATF | 1 |  | Automatic Transmission Fluid
en_US | US | Porsche | No. 958 300 540 | 001F1402 | Pennzoil Platinum LV Multi-Vehicle ATF | 1 |  | Automatic Transmission Fluid
en_US | US | Porsche | A40 | 001H0962 | Pennzoil Platinum Euro SAE 0W-40 Full Synthetic Motor Oil | 1 |  | Synthetic oil use in some Porsche gasoline engines
en_US | US | Porsche | A40 | 001H0972 | Pennzoil Platinum Euro SAE 5W-40 Full Synthetic Motor Oil | 1 |  | Synthetic oil use in some Porsche gasoline engines
en_US | US | Porsche | C30 | 001F4369 | Pennzoil Platinum Euro LX SAE 0W-30 Full Synthetic Motor Oil | 1 |  | Synthetic engine use in some Porsche gasoline & diesel engines
en_US | US | Prestone | Prime All Vehicle Antifreeze/Coolant | 001J4393 | ShellZone Multi-Vehicle Antifreeze/Coolant | 1 |  | For any car or light duty truck, 5 yr/150,000 miles
en_US | US | Prestone | Command Heavy Duty Nitrite Free Extended Life Antifreeze/Coolant | 001F1651 | Shell Rotella ELC Nitrite Free Concentrate | 1 |  | Yellow, pH 8.7 |  | Red color
en_US | US | Prestone | Concentrate Antifreeze/Coolant | 001J4393 | ShellZone Multi-Vehicle Antifreeze/Coolant | 1 |  | For any car or light duty truck, 5 yr/150,000 miles
en_US | US | Prestone | Prime All Vehicle Prediluted 50/50 Antifreeze/Coolant | 001J4394 | ShellZone Multi-Vehicle Antifreeze/Coolant 50/50 | 1 |  | For any car or light duty truck, 5 yr/150,000 miles
en_US | US | Prestone | 50/50 Prediluted Antifreeze/Coolant | 001J4394 | ShellZone Multi-Vehicle Antifreeze/Coolant 50/50 | 1 |  | For any car or light duty truck, 5 yr/150,000 miles
en_US | US | Prestone | Command Heavy Duty Extended Life Antifreeze/Coolant Concentrate | 001B1506 | Shell Rotella ELC Concentrate | 1 |  | Red, Caterpillar EC-1
en_US | US | Prestone | Prime Orange Compatible 50/50 Prediluted Antifreeze | 228C7560 | ShellZone DEX-COOL ELC AF/C 50/50 | 1 |  | For GM vehicles with Dexcool & Fords with Orange coolant
en_US | US | Prestone | Heavy Duty Antifreeze/Coolant | 228C6202 | HD Phosphate Free Antifreeze/Coolant | 1 |  | SCA pre-charged, no phosphates
en_US | US | Prestone | Prime Antifreeze/Coolant Conventional Green | 001B0209 | Shellzone | 1 |  | Low silicate
en_US | US | Prestone | Dexcool 50/50 Prediluted Extended Life Antifreeze/Coolant | 228C7560 | ShellZone DEX-COOL ELC AF/C 50/50 | 1 |  | GM Dexcool
en_US | US | Prestone | Command Heavy Duty Antifreeze/Coolant | 228C6202 | HD Phosphate Free Antifreeze/Coolant | 1 |  | Purple, SCA, pH 10.4
en_US | US | Prestone | Command Heavy Duty Antifreeze/Coolant Prediluted 50/50 | 001D5687 | HD Phosphate Free Antifreeze/Coolant 50/50 | 1 |  | Purple, SCA, pH 10.4
en_US | US | Prestone | Prime 50/50 Pre-Diluted Antifreeze/Coolant Conventional Green | 228C7561 | Shellzone AF/C 50/50 | 1 |  | Low silicate
en_US | US | Prestone | Dexcool Extended Life Antifreeze/Coolant | 22700723 | ShellZone DEX-COOL ELC AF/C | 1 |  | GM Dexcool
en_US | US | Prestone | Command Heavy Duty Extended Life Antifreeze/Coolant Prediluted 50/50 | 001B1508 | Shell Rotella ELC Pre-diluted 50/50 | 1 |  | Red, Caterpillar EC-1
en_US | US | Prestone | Prime Orange Compatible Antifreeze/Coolant | 22700723 | ShellZone DEX-COOL ELC AF/C | 1 |  | For GM vehicles with Dexcool & Fords with Orange coolant
en_US | US | Prestone | Command Heavy Duty Nitrite Free Extended Life Antifreeze/Coolant Prediluted 50/50 | 001F1652 | Shell Rotella ELC Nitrite Free Pre-Diluted 50/50 | 1 |  | Yellow, pH 8.7 |  | Red color, review required specifications
en_US | US | Proteck Lubricants | Proteck Elite Synthetic Blend 5w30 | 001D7521 | Pennzoil Gold SAE 10W-30 Synthetic Blend Motor Oil | 1 |  | Synthetic blend, API SN, ILSAC GF-5
en_US | US | Quaker Chemical | Quintolubric 822-220 | 001I5605 | Shell Naturelle S2 Hydraulic Fluid 46 | 1 |  | Polyol ester, fire resistant hydraulic, 220 SUS @ 100°F
en_US | US | Quaker Chemical | Quintolubric 888-46 | 001I5605 | Shell Naturelle S2 Hydraulic Fluid 46 | 1 |  | Synthetic polyol ester fire resistant hydraulic
en_US | US | Quaker Chemical | Quintolubric 888-68 | 001I5604 | Shell Naturelle S2 Hydraulic Fluid 68 | 1 |  | Synthetic polyol ester fire resistant hydraulic
en_US | US | Quantum | MP Gear Lube 85W-140 | 001F4154 | Spirax S4 AX 85W-140 | 1 |  | EP gear oil, GL-5 and MT-1, MIL-2105E, Mack GO-J, PG-2 (LS), Ford WSP-M2C197-A (80W-90 with LS) |  | not limited slip
en_US | US | Quantum | MP Gear Lube 80W-90 | 001F4155 | Spirax S4 AX 80W-90 | 1 |  | EP gear oil, GL-5 and MT-1, MIL-2105E, Mack GO-J, PG-2 (LS), Ford WSP-M2C197-A (80W-90 with LS) |  | not limited slip
en_US | US | Quincy | Quinsyn Edge | 001D7786 | Shell Corena S4 R 46 | 1 |  | PAO/ester, ISO 46
en_US | US | Quincy | Quinsyn IV | 001D7786 | Shell Corena S4 R 46 | 1 |  | Mineral oil/synthetic PAO blend, ISO 46 |  | upgrade, synthetic
en_US | US | Quincy | Quinsyn XP | 001D7787 | Shell Corena S4 R 68 | 2 |  | Polyol ester, ISO 68 |  | Blend of polyolefins, miscible with polyolester, drain & refill recommended
en_US | US | Quincy | Quinsyn Prime | 001J1608 | Shell Corena S5 A 46 | 1 |  | PAG, ISO 46
en_US | US | Quincy | Quinsyn Prime | 001G5899 | Shell Corena S5 R 46 | 1 |  | PAG, ISO 46
en_US | US | Quincy | Quin-Cip D | 001D7789 | Shell Corena S4 P 100 | 1 |  | Synthetic diester for reciprocating compressors
en_US | US | Quincy | Quinsyn F | 001D7786 | Shell Corena S4 R 46 | 2 |  | Food Grade PAO, ISO 46 |  | not H1 food grade
en_US | US | Quincy | Quinsyn | 001D7786 | Shell Corena S4 R 46 | 1 |  | PAO, ISO 46
en_US | US | Quincy | Quinsyn PG | 001G5899 | Shell Corena S5 R 46 | 1 |  | Polyalkylene glycol/ester, believe ISO 46
en_US | US | Quincy | Quin-Cip 68 | 001D7788 | Shell Corena S4 P 68 | 1 |  | R&O Mineral oil for reciprocating compressors, ISO 68 - small recips, discharge less than 150°C |  | upgrade, synthetic
en_US | US | Quincy | Quinsyn Endura | 001D7786 | Shell Corena S4 R 46 | 1 |  | POE, ISO 46
en_US | US | Quincy | Quinsyn Flex | 001D7786 | Shell Corena S4 R 46 | 1 |  | PAO synthetic blend, ISO 46 |  | upgrade synthetic
en_US | US | Quincy | Quin-Cip 100 | 001D7779 | Shell Corena S2 P 100 | 1 |  | R&O Mineral oil for reciprocating compressors, ISO 100 - small recips, discharge less than 150°C
en_US | US | Quincy | Quinsyn FG46 | 001D7786 | Shell Corena S4 R 46 | 2 |  | Food Grade PAO, ISO 46 |  | not H1 food grade
en_US | US | Quincy | Quinsyn HP | 001D7786 | Shell Corena S4 R 46 | 2 |  | Polyol ester, ISO 46 |  | Blend of polyolefins, miscible with polyol ester, drain & refill recommended
en_US | US | Quincy | Quinsyn Plus | 001D7786 | Shell Corena S4 R 46 | 1 |  | PAO/POE Blend, ISO 46
en_US | US | Rexnord | Falk Long Term Grease | 001D8446 | Shell Gadus S2 High Speed Coupling Grease | 1 |  | Coupling grease
en_US | US | Roots | High Temperature Synthetic Lubricating Oil 320 | 001F2646 | Shell Morlina S4 B 320 | 1 |  | Synthetic blower oil
en_US | US | Roots | High Temperature Synthetic Lubricating Oil 100 | 001F2643 | Shell Morlina S4 B 100 | 1 |  | Synthetic blower oil
en_US | US | Roots | High Temperature Synthetic Lubricating Oil 150 | 001F2644 | Shell Morlina S4 B 150 | 1 |  | Synthetic blower oil
en_US | US | Roots | High Temperature Synthetic Lubricating Oil 220 | 001F2645 | Shell Morlina S4 B 220 | 1 |  | Synthetic blower oil
en_US | US | Royal Lubricants | Royco 468 | 001D7787 | Shell Corena S4 R 68 | 1 |  | PAO, ISO 68
en_US | US | Royal Lubricants | Royco 4068 | 001D7788 | Shell Corena S4 P 68 | 1 |  | Diester, ISO 68
en_US | US | Royal Lubricants | Royco 4100 | 001D7789 | Shell Corena S4 P 100 | 1 |  | Diester, ISO 100
en_US | US | Royal Lubricants | Royco 446 | 001D7786 | Shell Corena S4 R 46 | 1 |  | PAO, ISO 46
en_US | US | Royal Lubricants | Royco 432 | 001D7785 | Shell Corena S4 R 32 | 1 |  | PAO, ISO 32
en_US | US | Royal Lubricants | Royco 4150 | 001D7789 | Shell Corena S4 P 100 | 2 |  | Diester, ISO 150 |  | if ISO 100 OK
en_US | US | Royal Purple | Max ATF | 001F1404 | Pennzoil Platinum High Mileage ATF | 1 |  | Synthetic Dexron III, Mercon V and others
en_US | US | Royal Purple | Thermax Semi-Fluid Grease | 001G5060 | Shell Gadus S5 V460C 00 | 2 |  | Aluminum Complex, NLGI 0, synthetic 380 cSt@40°C base oil, EP |  | Lithium Complex, NLGI 00
en_US | US | Royal Purple | Synway 68 | 001E0126 | Shell Tonna S2 MX 68 | 1 |  | Way lubricant
en_US | US | Royal Purple | Synfilm GT 68 | 001F2642 | Shell Morlina S4 B 68 | 2 |  | Synthetic, for gas & steam turbines (no approvals given), centrifugal compressors, vacuum pumps, bearings, non-EP gears, AGMA 2 |  | NOT for turbines, preferred for bearings & non-EP gears
en_US | US | Royal Purple | Synfilm GT 68 | 001D7787 | Shell Corena S4 R 68 | 2 |  | Synthetic, for gas & steam turbines (no approvals given), centrifugal compressors, vacuum pumps, bearings, non-EP gears, AGMA 2 |  | NOT for turbines, preferred for centrifugal compressors
en_US | US | Royal Purple | Syndraulic 32 | 001D7766 | Shell Tellus S4 ME 32 | 1 |  | AW hydraulic, MSDS says synthetic blend, VI 120 |  | Full synthetic, upgrade
en_US | US | Royal Purple | Synfilm GT 460 | 001F2647 | Shell Morlina S4 B 460 | 1 |  | Synthetic, for bearings, non-EP gears, worm gears, AGMA 7
en_US | US | Royal Purple | Synergy Worm Gear Oil 460 | 001F2647 | Shell Morlina S4 B 460 | 1 |  | Para-synthetic (synthetic blend), AGMA 7 |  | upgrade, full synthetic
en_US | US | Royal Purple | Syndraulic 46 | 001D7767 | Shell Tellus S4 ME 46 | 1 |  | AW hydraulic, MSDS says synthetic blend, VI 112 |  | Full synthetic, upgrade
en_US | US | Royal Purple | Thermyl-Glyde Worm Gear Oil 460 | 001F2647 | Shell Morlina S4 B 460 | 1 |  | Full synthetic, AGMA 7
en_US | US | Royal Purple | Synergy Worm Gear Oil 680 | 001F2648 | Shell Morlina S4 B 680 | 1 |  | Para-synthetic (synthetic blend), AGMA 8 |  | upgrade, full synthetic
en_US | US | Royal Purple | Synway 220 | 001E0127 | Shell Tonna S2 MX 220 | 1 |  | Way lubricant
en_US | US | Royal Purple | Ultra-Performance Grease 1 | 001D8437 | Shell Gadus S5 V220 2 | 2 |  | Aluminum Complex, synthetic, ISO 150, EP, multi-purpose grease |  | Lithium Complex, ISO 220, NLGI 2
en_US | US | Royal Purple | Thermax Grease 0 | 001D8446 | Shell Gadus S2 High Speed Coupling Grease | 2 |  | Aluminum Complex, ISO 1000, recommend for couplings |  | if used for couplings, lithium thickener
en_US | US | Royal Purple | Coupling Grease | 001D8446 | Shell Gadus S2 High Speed Coupling Grease | 2 |  | Lithium Complex, synthetic, NLGI 0 |  | not synthetic, NLGI 1.5
en_US | US | Royal Purple | Ultra-Performance Grease 2 | 001D8437 | Shell Gadus S5 V220 2 | 2 |  | Aluminum Complex, synthetic, ISO 150, EP, multi-purpose grease |  | Lithium Complex, ISO 220
en_US | US | Royal Purple | Thermyl-Glyde Worm Gear Oil 680 | 001F2648 | Shell Morlina S4 B 680 | 1 |  | Full synthetic, AGMA 8
en_US | US | Royal Purple | Synfilm GT 680 | 001F2648 | Shell Morlina S4 B 680 | 1 |  | Synthetic, for bearings, non-EP gears, worm gears, AGMA 8
en_US | US | Royal Purple | Endurosyn Grease 1 | 001D8437 | Shell Gadus S5 V220 2 | 2 |  | Multipurpose synthetic, calcium sulfonate Complex, ISO 150, EP, NLGI 1 |  | Lithium Complex, ISO 220, NLGI 2
en_US | US | Royal Purple | Endurosyn Grease 2 | 001D8437 | Shell Gadus S5 V220 2 | 2 |  | Multipurpose synthetic, calcium sulfonate Complex, ISO 150, EP, NLGI 2 |  | Lithium Complex, ISO 220
en_US | US | Royal Purple | Synfilm GT 32 | 001F4448 | Shell Turbo S4 GX 32 | 2 |  | Synthetic, for gas & steam turbines (no approvals given), centrifugal compressors, vacuum pumps, bearings, non-EP gears |  | NOT for turbines, for centrifugal compressors, bearings, non-EP gears
en_US | US | Royal Purple | Synfilm 32 | 001D7785 | Shell Corena S4 R 32 | 2 |  | Synthetic for air compressors, pumps, steam turbines (no approvals given) & bearings |  | not for steam turbines
en_US | US | Royal Purple | Thermyl-Glyde Worm Gear Oil 1000 | 001F2649 | Shell Morlina S4 B 1000 | 1 |  | Full synthetic, AGMA 8A
en_US | US | Royal Purple | Synergy Worm Gear Oil 1000 | 001F2649 | Shell Morlina S4 B 1000 | 1 |  | Para-synthetic (synthetic blend), AGMA 8A |  | upgrade, full synthetic
en_US | US | Royal Purple | Parafilm 32 | 001D7785 | Shell Corena S4 R 32 | 2 |  | Para-synthetic (synthetic blend), VI 117, for air compressors, pumps, turbines (no approvals given) & bearings |  | full synthetic, not for turbines
en_US | US | Royal Purple | Synergy 680 | 001F8460 | Shell Omala S4 GXV 460 | 2 |  | Synthetic EP gear oil, AGMA 8EP |  | If ISO 460 ok
en_US | US | Royal Purple | Synergy 460 | 001F8460 | Shell Omala S4 GXV 460 | 1 |  | Synthetic EP gear oil, AGMA 7EP
en_US | US | Royal Purple | Thermyl-Glyde 680 | 001F8460 | Shell Omala S4 GXV 460 | 2 |  | Synthetic EP gear oil, AGMA 8EP |  | If ISO 460 ok
en_US | US | Royal Purple | Thermyl-Glyde 460 | 001F8460 | Shell Omala S4 GXV 460 | 1 |  | Synthetic EP gear oil, AGMA 7EP
en_US | US | Royal Purple | Synfilm GT 100 | 001F2643 | Shell Morlina S4 B 100 | 2 |  | Synthetic, for gas & steam turbines (no approvals given), vacuum pumps, blowers, bearings, non-EP gears, AGMA 3 |  | NOT for turbines, for blowers, bearings & non-EP gears
en_US | US | Royal Purple | Synergy Worm Gear Oil 320 | 001F2646 | Shell Morlina S4 B 320 | 1 |  | Para-synthetic (synthetic blend), AGMA 6 |  | upgrade, full synthetic
en_US | US | Royal Purple | Synfilm GT 46 | 001D7786 | Shell Corena S4 R 46 | 2 |  | Synthetic, for gas & steam turbines (no approvals given), centrifugal compressors, vacuum pumps, bearings, non-EP gears, AGMA 1 |  | NOT for turbines, for centrifugal compressors, bearings, non-EP gears
en_US | US | Royal Purple | Thermyl-Glyde Worm Gear Oil 320 | 001F2646 | Shell Morlina S4 B 320 | 1 |  | Full synthetic, AGMA 6
en_US | US | Royal Purple | Synfilm GT 320 | 001F2646 | Shell Morlina S4 B 320 | 1 |  | Synthetic, for blowers, vacuum pumps, bearings, non-EP gears, worm gears, AGMA 6
en_US | US | Royal Purple | Synfilm 46 | 001D7786 | Shell Corena S4 R 46 | 2 |  | Synthetic for air compressors, pumps, steam turbines (no approvals given) & bearings |  | not for steam turbines
en_US | US | Royal Purple | Parafilm 46 | 001D7786 | Shell Corena S4 R 46 | 2 |  | Para-synthetic (synthetic blend), VI 114, for air compressors, pumps, turbines (no approvals given) & bearings |  | full synthetic, not for turbines
en_US | US | Royal Purple | Synfilm GT 150 | 001F2644 | Shell Morlina S4 B 150 | 1 |  | Synthetic, for blowers, vacuum pumps, bearings, non-EP gears, AGMA 4
en_US | US | Royal Purple | Synfilm GT 220 | 001F2645 | Shell Morlina S4 B 220 | 1 |  | Synthetic, for blowers, vacuum pumps, bearings, non-EP gears, worm gears, AGMA 5
en_US | US | Royal Purple | Synergy Worm Gear Oil 220 | 001F2645 | Shell Morlina S4 B 220 | 1 |  | Para-synthetic (synthetic blend), AGMA 5 |  | upgrade, full synthetic
en_US | US | Royal Purple | Barrier Fluid GT 22 | 001C1350 | Shell Barrier Fluid | 1 |  | For mechanical seals, ISO 5
en_US | US | Royal Purple | Thermyl-Tuff 200 | 001D9308 | Shell Gadus S2 OG Clear Oil 6800 | 1 |  | Viscous, tacky semi-fluid high viscosity EP lubricant, 8800 centistokes @ 40°C, amber
en_US | US | Royal Purple | Thermyl-Tuff 200 | 001D9309 | Shell Gadus S2 OG Clear Oil 4800 | 1 |  | Viscous, tacky semi-fluid high viscosity EP lubricant, 8800 centistokes @ 40°C, amber
en_US | US | Royal Purple | Thermyl-Tuff 100 | 001D9309 | Shell Gadus S2 OG Clear Oil 4800 | 1 |  | Viscous, tacky semi-fluid high viscosity EP lubricant, 4800 centistokes @ 40°C, amber
en_US | US | Royal Purple | Thermyl-Glyde 150 | 001F8461 | Shell Omala S4 GXV 150 | 1 |  | Synthetic EP gear oil, AGMA 4EP
en_US | US | Royal Purple | Thermyl-Glyde 100 | 001F8461 | Shell Omala S4 GXV 150 | 2 |  | Synthetic EP gear oil, AGMA 3EP |  | If ISO 150 ok
en_US | US | Royal Purple | Synergy 100 | 001F8461 | Shell Omala S4 GXV 150 | 2 |  | Synthetic EP gear oil, AGMA 3EP |  | If ISO 150 ok
en_US | US | Royal Purple | Synergy 150 | 001F8461 | Shell Omala S4 GXV 150 | 1 |  | Synthetic EP gear oil, AGMA 4EP
en_US | US | Royal Purple | Air Hammer Oil 46 | 001D7865 | Shell Air Tool Oil S2 A 32 | 2 |  | Para-synthetic (synthetic blend), rock drill oil |  | if ISO 32 ok
en_US | US | Royal Purple | Syndraulic Extreme 32 | 001G4231 | Shell Tellus S4 VX 32 | 1 |  | Synthetic, AW hydraulic, pour point <-70°F |  | pour point -76°F
en_US | US | Royal Purple | Paper Mill Grease | 001D8436 | Shell Gadus S3 V220 1.5 | 2 |  | Aluminum Complex, NLGI 1.5, 244 cSt@40°C |  | Lithium Complex
en_US | US | Royal Purple | Air Hammer Oil 100 | 001D7866 | Shell Air Tool Oil S2 A 100 | 1 |  | Para-synthetic (synthetic blend), rock drill oil
en_US | US | Royal Purple | Air Hammer Oil 68 | 001D7866 | Shell Air Tool Oil S2 A 100 | 2 |  | Para-synthetic (synthetic blend), rock drill oil |  | If ISO 100 ok
en_US | US | Royal Purple | Thermyl-Glyde 320 | 001F8459 | Shell Omala S4 GXV 320 | 1 |  | Synthetic EP gear oil, AGMA 6EP
en_US | US | Royal Purple | Synergy 320 | 001F8459 | Shell Omala S4 GXV 320 | 1 |  | Synthetic EP gear oil, AGMA 6EP
en_US | US | Royal Purple | Synergy 220 | 001F8458 | Shell Omala S4 GXV 220 | 1 |  | Synthetic EP gear oil, AGMA 5EP
en_US | US | Royal Purple | Thermyl-Glyde 220 | 001F8458 | Shell Omala S4 GXV 220 | 1 |  | Synthetic EP gear oil, AGMA 5EP
en_US | US | Royal Purple | Thermyl-Tuff 300 | 001D9307 | Shell Gadus S2 OG Clear Oil 20000 | 1 |  | Viscous, tacky semi-fluid high viscosity EP lubricant, 16,000 centistokes @ 40°C, amber
en_US | US | Royal Purple | Air Hammer Oil 150 | 001D8068 | Shell Air Tool Oil S2 A 150 | 1 |  | Para-synthetic (synthetic blend), rock drill oil
en_US | US | Saab | No. 400 108 247 | 001F1404 | Pennzoil Platinum High Mileage ATF | 1 |  | Automatic Transmission Fluid
en_US | US | Saab | No. 93 165 147 | 001F1402 | Pennzoil Platinum LV Multi-Vehicle ATF | 1 |  | Automatic Transmission Fluid
en_US | US | Schaeffer | #288 HTC Extreme Performance With Dynavis 15 | 001F7265 | AeroShell Fluid 41 (NA) | 2 |  | Synthetic blend hydraulic, pour point -76°F |  | not synthetic blend
en_US | US | Schaeffer | #288 HTC Extreme Performance With Dynavis 15 | 001F7269 | AeroShell Fluid 4 (NA) | 2 |  | Synthetic blend hydraulic, pour point -76°F |  | not synthetic blend
en_US | US | Schaeffer | #288 HTC Extreme Performance With Dynavis 15 | 001A0048 | AeroShell Fluid 31 | 1 |  | Synthetic blend hydraulic, pour point -76°F |  | upgrade, full synthetic
en_US | US | Schaeffer | #288 HTC Extreme Performance With Dynavis 15 | 001F8430 | Shell Tellus S2 VX 15 | 2 |  | Synthetic blend hydraulic, pour point -76°F |  | not synthetic blend, pour point -44°F
en_US | US | Schaeffer | #700 Supreme 7000 Synthetic Plus 15W-40 | 001F8880 | Shell Rotella T4 Triple Protection 15W-40 | 2 |  | Synthetic blend, API CJ-4, Cummins CES 20081, Volvo VDS-4, Caterpillar ECF-3 |  | not synthetic blend
en_US | US | Schaeffer | #700 Supreme 7000 Synthetic Plus 15W-40 | 001F8906 | Shell Rotella T5 15W-40 | 1 |  | Synthetic blend, API CJ-4, Cummins CES 20081, Volvo VDS-4, Caterpillar ECF-3
en_US | US | Schaeffer | #288 HTC Extreme Performance With Dynavis 22 | 001F8431 | Shell Tellus S2 VX 22 | 2 |  | Synthetic blend hydraulic, pour point -76°F |  | not synthetic blend, pour point -44°F
en_US | US | Schaeffer | #275S Dilex Supreme Mehf 46 | 001F8433 | Shell Tellus S2 VX 46 | 1 |  | Para-synthetic, HVI hydraulic oil, dielectric strength
en_US | US | Schaeffer | #275S Dilex Supreme Mehf 32 | 001F8432 | Shell Tellus S2 VX 32 | 1 |  | Para-synthetic, HVI hydraulic oil, dielectric strength
en_US | US | Schaeffer | #275SW Dilex Supreme Mehf 15 | 001F8430 | Shell Tellus S2 VX 15 | 1 |  | Para-synthetic, HVI hydraulic oil, dielectric strength
en_US | US | Schaeffer | #703 Supreme 7000 Synthetic Plus 10W-30 | 001F2302 | Pennzoil Ultra Platinum 10W-30 | 1 |  | Synthetic blend API SN, GM 6094M, Chrysler MS-6395 |  | upgrade, full synthetic
en_US | US | Schaeffer | #703 Supreme 7000 Synthetic Plus 10W-30 | 001D7524 | Pennzoil Platinum SAE 10W-30 Full Synthetic Motor Oil | 1 |  | Synthetic blend API SN, GM 6094M, Chrysler MS-6395 |  | upgrade, full synthetic
en_US | US | Schaeffer | #742 Synthetic Lube 50 E/A | 001F8273 | Spirax S6 GME 40 | 1 |  | Synthetic manual transmission fluid for Eaton & Rockwell |  | SAE 40 suitable for Eaton Manual Trans
en_US | US | Schaeffer | #740 Synthetic Lube EP 80W-140 E/A | 001D8292 | Shell Spirax S6 AXME 80W-140 | 1 |  | GL-5, synthetic gear lube for Eaton, Fuller, Roadranger extended warranties
en_US | US | Schaeffer | #701 Supreme 7000 Synthetic Plus 5W-30 | 001D7526 | Pennzoil Platinum SAE 5W-30 Full Synthetic Motor Oil | 1 |  | Synthetic blend API SN, Ford WSS- M2C946-A, GM 6094M, Chrysler MS-6395, NOT dexos1 |  | upgrade, full synthetic, dexos1
en_US | US | Schaeffer | #701 Supreme 7000 Synthetic Plus 5W-30 | 001D7517 | Pennzoil SAE 5W-30 Synthetic Blend Motor Oil | 2 |  | Synthetic blend API SN, Ford WSS- M2C946-A, GM 6094M, Chrysler MS-6395, NOT dexos1 |  | not synthetic blend
en_US | US | Schaeffer | #288 HTC Extreme Performance With Dynavis 32 | 001D7766 | Shell Tellus S4 ME 32 | 1 |  | Synthetic blend hydraulic, pour point -65°F, flash point 435°F |  | upgrade, full synthetic
en_US | US | Schaeffer | #701 Supreme 7000 Synthetic Plus 5W-30 | 001F2301 | Pennzoil Ultra Platinum SAE 5W-30 Full Synthetic Motor Oil | 1 |  | Synthetic blend API SN, Ford WSS- M2C946-A, GM 6094M, Chrysler MS-6395, NOT dexos1 |  | upgrade, full synthetic, dexos1
en_US | US | Schaeffer | #703 Supreme 7000 Synthetic Plus 10W-30 | 001D7521 | Pennzoil Gold SAE 10W-30 Synthetic Blend Motor Oil | 1 |  | Synthetic blend API SN, GM 6094M, Chrysler MS-6395
en_US | US | Schaeffer | #703 Supreme 7000 Synthetic Plus 10W-30 | 001D7518 | Pennzoil SAE 10W-30 Motor Oil | 2 |  | Synthetic blend API SN, GM 6094M, Chrysler MS-6395 |  | not synthetic blend
en_US | US | Schaeffer | #701 Supreme 7000 Synthetic Plus 5W-30 | 001F3007 | Pennzoil Gold SAE 5W-30 Synthetic Blend Motor Oil | 1 |  | Synthetic blend API SN, Ford WSS- M2C946-A, GM 6094M, Chrysler MS-6395, NOT dexos1 |  | upgrade, dexos1
en_US | US | Schaeffer | #324 Moly Spindle 10 | 001F8471 | Shell Morlina S2 BL 10 | 1 |  | High speed spindle oil
en_US | US | Schaeffer | #127 Moly Rock Drill 100 | 001D7866 | Shell Air Tool Oil S2 A 100 | 1 |  | Rock drill oil
en_US | US | Schaeffer | #114S Synthetic Plus Natural Gas Engine Oil 40 | 001E7185 | Shell Mysella S5 N 40 | 2 |  | Synthetic blend, TBN 5.1, 0.4%, extended oil drain interval, meets Caterpillar requirements |  | not synthetic blend
en_US | US | Schaeffer | #324 Moly Spindle 22 | 001F8472 | Shell Morlina S2 BL 22 | 1 |  | High speed spindle oil
en_US | US | Schaeffer | #114LF Synthetic Plus Sour Natural Gas Engine Oil 30 | 001E7180 | Shell Mysella S3 S 40 | 2 |  | Synthetic blend, TBN 9.4, 0.91% ash for sour gas |  | if SAE 40 ok, not synthetic blend
en_US | US | Schaeffer | #114CNG Synthetic Plus CNG Engine Oil 15W-40 | 001E3657 | Shell Rotella T3 NG 15W-40 | 2 |  | Synthetic blend, Cummins 20074 for compressed natural gas transport vehicles |  | not synthetic blend
en_US | US | Schaeffer | #114S Synthetic Plus Natural Gas Engine Oil 30 | 001E7179 | Shell Mysella S3 N 30 | 2 |  | Synthetic blend, TBN 5.1, 0.4%, extended oil drain interval, meets Caterpillar requirements |  | not synthetic blend, not extended oil drain interval, might consider Mysella S5 N 40 for extended oil drain inverval if SAE 40 ok
en_US | US | Schaeffer | #114LF Synthetic Plus Sour Natural Gas Engine Oil 40 | 001E7180 | Shell Mysella S3 S 40 | 2 |  | Synthetic blend, TBN 9.4, 0.91% ash for sour gas |  | not synthetic blend
en_US | US | Schaeffer | #500 Eco5000 15W-40 | 001F8880 | Shell Rotella T4 Triple Protection 15W-40 | 2 |  | Synthetic blend, CJ-4 |  | not a synthetic blend
en_US | US | Schaeffer | #147 Steam Cylinder Oil | 001D7832 | Shell Omala S1 W 460 | 1 |  | Compounded steam cylinder & worm gear oil, ISO 460
en_US | US | Schaeffer | #288 HTC Extreme Performance With Dynavis 46 | 001D7767 | Shell Tellus S4 ME 46 | 1 |  | Synthetic blend hydraulic, pour point -63°F |  | upgrade, full synthetic
en_US | US | Schaeffer | #500 Eco5000 15W-40 | 001F8906 | Shell Rotella T5 15W-40 | 1 |  | Synthetic blend, CJ-4
en_US | US | Schaeffer | #127 Moly Rock Drill 32 | 001D7865 | Shell Air Tool Oil S2 A 32 | 1 |  | Rock drill oil
en_US | US | Schaeffer | #127 Moly Rock Drill 220 | 001D8068 | Shell Air Tool Oil S2 A 150 | 2 |  | Rock drill oil |  | if viscosity ok
en_US | US | Schaeffer | #127 Moly Rock Drill 150 | 001D8068 | Shell Air Tool Oil S2 A 150 | 1 |  | Rock drill oil
en_US | US | Schaeffer | #127 Moly Rock Drill 68 | 001D7866 | Shell Air Tool Oil S2 A 100 | 2 |  | Rock drill oil |  | if viscosity ok
en_US | US | Schaeffer | #127 Moly Rock Drill 46 | 001D7865 | Shell Air Tool Oil S2 A 32 | 2 |  | Rock drill oil |  | if viscosity ok
en_US | US | Schaeffer | #127 Moly Rock Drill 320 | 001D7867 | Shell Air Tool Oil S2 A 320 | 1 |  | Rock drill oil
en_US | US | Schaeffer | #288 HTC Extreme Performance With Dynavis 46 | 001F8433 | Shell Tellus S2 VX 46 | 2 |  | Synthetic blend hydraulic, pour point -63°F |  | not synthetic blend, pour point -33°F
en_US | US | Schaeffer | #293 Supreme Gear Lube 75W-90 | 001D8289 | Shell Spirax S6 AXRME 75W-90 | 2 |  | Synthetic blend, GL-5, MT-1, limited-slip, says Eaton-Roadranger but not on 8/2013 approved list |  | On Eaton-Roadranger approved list, no limited-slip
en_US | US | Schaeffer | #293 Supreme Gear Lube 80W-90 | 001D8279 | Shell Spirax S2 ALS 80W-90 | 2 |  | Synthetic blend, EP, GL-5, MT-1, limited slip, VI 110 (very little synthetic) |  | not a syntheic blend, VI 100
en_US | US | Schaeffer | #288 HTC Extreme Performance With Dynavis 32 | 001G4231 | Shell Tellus S4 VX 32 | 2 |  | Synthetic blend hydraulic, pour point -65°F, flash point 435°F |  | not synthetic, flash point >212°F
en_US | US | Schaeffer | #209A Moly Universal Gear Lube With Soluble Moly SAE 90 | 001D8279 | Shell Spirax S2 ALS 80W-90 | 1 |  | GL-5, MT-1, limited-slip
en_US | US | Schaeffer | #267 Supreme Gear Lube 80W-90 | 001D8279 | Shell Spirax S2 ALS 80W-90 | 2 |  | Para-synthetic, GL-5, MT-1, VI 110, limited slip |  | mineral oil, not para-synthetic, VI 100
en_US | US | Schaeffer | #239S020 Super Lube Supreme Arctic 0W-20 | 001F9103 | Shell Spirax S6 CXME 5W-30 | 2 |  | Caterpillar TO-4 0W-20 |  | Higher viscosity, not for as cold service.
en_US | US | Schaeffer | #239S Super Lube Supreme 60 | 001D8254 | Shell Spirax S5 CFD M 60 | 1 |  | Caterpillar FD-1
en_US | US | Schaeffer | #214 Supreme One for All Gear Lubricant 80W-140 | 001D8292 | Shell Spirax S6 AXME 80W-140 | 2 |  | Synthetic blend, GL-5, MT-1, says Eaton-Roadranger but not on August 2013 approved list, limited-slip |  | Full synthetic, Eaton-Roadranger SHAES 429 approved, no limited-slip
en_US | US | Schaeffer | #213 Moly Liquid Chain Lube 460 | 001E0127 | Shell Tonna S2 MX 220 | 2 |  | Tackiness additive to prevent sling off & dripping, ISO 460 |  | if ISO 220 ok
en_US | US | Schaeffer | #213 Moly Liquid Chain Lube 150 | 001E0127 | Shell Tonna S2 MX 220 | 2 |  | Tackiness additive to prevent sling off & dripping, ISO 150 |  | if ISO 220 ok
en_US | US | Schaeffer | #239S Super Lube Supreme 50 | 001D8252 | Shell Spirax S4 CX 50 | 1 |  | Caterpillar TO-4, C-4
en_US | US | Schaeffer | #239S Super Lube Supreme 30 | 001D8250 | Shell Spirax S4 CX 30 | 1 |  | Caterpillar TO-4, C-4
en_US | US | Schaeffer | #239S Super Lube Supreme 10 | 001D8249 | Shell Spirax S4 CX 10W | 1 |  | Caterpillar TO-4, C-4
en_US | US | Schaeffer | #209A Moly Universal Gear Lube With Soluble Moly SAE 140 | 001F4154 | Spirax S4 AX 85W-140 | 2 |  | GL-5, MT-1, limited-slip |  | no limited-slip additive
en_US | US | Schaeffer | #167 Moly Full Synthetic Gear Lube 460 | 001F8460 | Shell Omala S4 GXV 460 | 1 |  | PAO, AGMA 7EP, ISO 460
en_US | US | Schaeffer | #167 Moly Full Synthetic Gear Lube 320 | 001F8459 | Shell Omala S4 GXV 320 | 1 |  | PAO, AGMA 6EP, ISO 320
en_US | US | Schaeffer | #288 HTC Extreme Performance With Dynavis 32 | 001F8432 | Shell Tellus S2 VX 32 | 2 |  | Synthetic blend hydraulic, pour point -65°F, flash point 435°F |  | not synthetic blend, pour point -38°F
en_US | US | Schaeffer | #167 Moly Full Synthetic Gear Lube 75W-140 | 001F1399 | Pennzoil Platinum Axle 75W-140 | 2 |  | PAO, AGMA 5EP, ISO 220, recommended for SAE 75W-140 GL-5 |  | not AGMA 5EP
en_US | US | Schaeffer | #167 Moly Full Synthetic Gear Lube 680 | 001F8460 | Shell Omala S4 GXV 460 | 2 |  | PAO, AGMA 8EP, ISO 680 |  | if ISO 460 ok
en_US | US | Schaeffer | #167 Moly Full Synthetic Gear Lube 220 | 001F8458 | Shell Omala S4 GXV 220 | 2 |  | PAO, AGMA 5EP, ISO 220, recommended for SAE 75W-140 GL-5 |  | not 75W-140 GL-5
en_US | US | Schaeffer | #167 Moly Full Synthetic Gear Lube 150 | 001F8461 | Shell Omala S4 GXV 150 | 1 |  | PAO, AGMA 4EP, ISO 150
en_US | US | Schaeffer | #167 Moly Full Synthetic Gear Lube 100 | 001F8461 | Shell Omala S4 GXV 150 | 2 |  | PAO, AGMA 3EP, ISO 100 |  | if ISO 100 ok
en_US | US | Schaeffer | #209A Moly Universal Gear Lube With Soluble Moly 220 | 001F1177 | Shell Omala S2 GX 220 | 1 |  | AGMA 5EP
en_US | US | Schaeffer | #209A Moly Universal Gear Lube With Soluble Moly 150 | 001F1174 | Shell Omala S2 GX 150 | 1 |  | AGMA 4EP
en_US | US | Schaeffer | #209A Moly Universal Gear Lube With Soluble Moly 680 | 001F1183 | Shell Omala S2 GX 680 | 1 |  | AGMA 8EP
en_US | US | Schaeffer | #209A Moly Universal Gear Lube With Soluble Moly 460 | 001F1182 | Shell Omala S2 GX 460 | 1 |  | AGMA 7EP
en_US | US | Schaeffer | #209A Moly Universal Gear Lube With Soluble Moly 320 | 001F1179 | Shell Omala S2 GX 320 | 1 |  | AGMA 6EP
en_US | US | Schaeffer | #191 Micron Moly Racing Oil 20W-50 | 001B1136 | Pennzoil GT Performance Racing 25W-50 | 2 |  | High zinc racing oil, API SM |  | if viscosity ok
en_US | US | Schaeffer | #167 Moly Full Synthetic Gear Lube 75W-140 | 001F8458 | Shell Omala S4 GXV 220 | 2 |  | PAO, AGMA 5EP, ISO 220, recommended for SAE 75W-140 GL-5 |  | not 75W-140 GL-5
en_US | US | Schaeffer | #205 Dexron VI | 001F1402 | Pennzoil Platinum LV Multi-Vehicle ATF | 1 |  | Dexron VI ATF
en_US | US | Schaeffer | #197 Moly Pure Synthetic Grease 2 | 001F4186 | Shell Gadus S5 V150XKD 1 | 2 |  | Bentone thickened, PAO, EP, 57 centistokes @ 40°C, moly, for heavy duty equipment with shock loads |  | 5% moly, ISO 150 base oil, Lithium-Calcium thickener, NLGI 1
en_US | US | Schaeffer | #268 Supreme Gear Lube 320 | 001F8459 | Shell Omala S4 GXV 320 | 1 |  | Para-synthetic, AGMA 6EP, VI 150 |  | full synthetic, VI 159
en_US | US | Schaeffer | #294 Supreme Gear Lube 320 | 001F8459 | Shell Omala S4 GXV 320 | 1 |  | Parasynthetic VI 125, AGMA 6EP |  | upgrade, full synthetic VI 159
en_US | US | Schaeffer | #294A Supreme Gear Lube No Tack 320 | 001F8459 | Shell Omala S4 GXV 320 | 1 |  | Parasynthetic VI 125, AGMA 6EP |  | upgrade, full synthetic VI 159
en_US | US | Schaeffer | #267 Supreme Gear Lube 220 | 001F8458 | Shell Omala S4 GXV 220 | 1 |  | Para-synthetic, AGMA 5EP, VI 112 (very little synthetic) |  | full synthetic, VI 160
en_US | US | Schaeffer | #293 Supreme Gear Lube 220 | 001F8458 | Shell Omala S4 GXV 220 | 1 |  | Synthetic blend, EP, AGMA 5EP, VI 112 (very little synthetic) |  | upgrade, full synthetic, VI 160
en_US | US | Schaeffer | #293A Supreme Gear Lube No Tack 220 | 001F8458 | Shell Omala S4 GXV 220 | 1 |  | Synthetic blend, EP, AGMA 5EP, VI 112 (very little synthetic) |  | upgrade, full synthetic, VI 160
en_US | US | Schaeffer | #112 HTC Oil 22 | 001F8437 | Shell Tellus S2 MX 22 | 1 |  | Anti-wear hydraulic
en_US | US | Schaeffer | #294A Supreme Gear Lube No Tack 680 | 001F1183 | Shell Omala S2 GX 680 | 2 |  | Parasynthetic VI 110, very little synthetic, AGMA 8EP |  | Mineral oil, Viscosity Index 92
en_US | US | Schaeffer | #274 Moly EP Synthetic Plus Grease 1 | 001D9306 | Shell Gadus S3 V460D 1 | 2 |  | Al Complex, synthetic blend, 3% moly, 102 cSt @ 40°C |  | Lithium Complex, ISO 460, not a synthetic blend
en_US | US | Schaeffer | #260 Perma Moly EP 1 | 001D9306 | Shell Gadus S3 V460D 1 | 2 |  | Bentone, moly & other solid lubricants, EP, ISO 460 |  | Lithium Complex, purge old grease
en_US | US | Schaeffer | #209 Moly Universal Gear Lube 680 | 001F1183 | Shell Omala S2 GX 680 | 1 |  | AGMA 8EP
en_US | US | Schaeffer | #268 Supreme Gear Lube 680 | 001F1183 | Shell Omala S2 GX 680 | 2 |  | Para-synthetic, AGMA 8EP, VI 110 (very little synthetic) |  | mineral oil, not -para-synthetic, VI 92
en_US | US | Schaeffer | #294 Supreme Gear Lube 680 | 001F1183 | Shell Omala S2 GX 680 | 2 |  | Parasynthetic VI 110, very little synthetic, AGMA 8EP |  | Mineral oil, Viscosity Index 92
en_US | US | Schaeffer | #293 Supreme Gear Lube 150 | 001F8461 | Shell Omala S4 GXV 150 | 1 |  | Synthetic blend, EP, AGMA 4EP, VI 109 (very little synthetic) |  | upgrade, full synthetic, VI 163
en_US | US | Schaeffer | #293A Supreme Gear Lube No Tack 150 | 001F8461 | Shell Omala S4 GXV 150 | 1 |  | Synthetic blend, EP, AGMA 4EP, VI 109 (very little synthetic) |  | upgrade, full synthetic, VI 163
en_US | US | Schaeffer | #112A HTC Oil 22 | 001F8437 | Shell Tellus S2 MX 22 | 1 |  | Anti-wear hydraulic, filtered to 15/13 |  | maintain in-line filter system
en_US | US | Schaeffer | #229 Ultra Red Supreme 1 | 001D9306 | Shell Gadus S3 V460D 1 | 2 |  | Synthetic blend, Al Complex, NLGI 1, moly, Caterpillar MPGM, 245 cSt@40°C |  | Lithium Complex, ISO 460 mineral oil
en_US | US | Schaeffer | #221 Moly Ultra EP 1 | 001D9306 | Shell Gadus S3 V460D 1 | 2 |  | Al Complex, 3% moly, 245 centistokes @ 40°C, Caterpillar MPGM |  | Lithium Complex, ISO 460
en_US | US | Schaeffer | #267 Supreme Gear Lube 150 | 001F8461 | Shell Omala S4 GXV 150 | 1 |  | Para-synthetic, AGMA 4EP,VI 109 (very little synthetic) |  | full synthetic, VI 163
en_US | US | Schaeffer | #112A HTC Oil 68 | 001F8440 | Shell Tellus S2 MX 68 | 1 |  | Anti-wear hydraulic, filtered to 15/13 |  | maintain in-line filter system
en_US | US | Schaeffer | #161 Moly Airline Oil 32 | 001A9782 | Shell Turbo Oil T 32 | 2 |  | Unusual product, demulsible air line oil with EP & high film strength |  | no EP, low film strength
en_US | US | Schaeffer | #161 Moly Airline Oil 22 | 001A9782 | Shell Turbo Oil T 32 | 2 |  | Unusual product, demulsible air line oil with EP & high film strength |  | no EP, low film strength, if ISO 32 ok
en_US | US | Schaeffer | #112NZ HTC No Zinc 68 | 001D7760 | Shell Tellus S3 M 68 | 1 |  | Non-zinc Anti-wear hydraulic, also recommended for hydroelectric & steam turbines |  | not for turbines
en_US | US | Schaeffer | #205A Dexron VI/Mercon LV Automatic Transmission Fluid | 001F1402 | Pennzoil Platinum LV Multi-Vehicle ATF | 2 |  | Dexron VI, Mercon LV, Chrysler +4, Toyot WS, others |  | not +4, check requirements
en_US | US | Schaeffer | #112 HTC Oil 68 | 001F8440 | Shell Tellus S2 MX 68 | 1 |  | Anti-wear hydraulic
en_US | US | Schaeffer | #112A HTC Oil 100 | 001F8441 | Shell Tellus S2 MX 100 | 1 |  | Anti-wear hydraulic, filtered to 15/13 |  | maintain in-line filter system
en_US | US | Schaeffer | #112 HTC Oil 150 | 001F8441 | Shell Tellus S2 MX 100 | 2 |  | Anti-wear hydraulic |  | if viscosity OK
en_US | US | Schaeffer | #112 HTC Oil 100 | 001F8441 | Shell Tellus S2 MX 100 | 1 |  | Anti-wear hydraulic
en_US | US | Schaeffer | #293A Supreme Gear Lube No Tack 80W-90 | 001D8279 | Shell Spirax S2 ALS 80W-90 | 2 |  | Synthetic blend, EP, GL-5, MT-1, limited slip, VI 110 (very little synthetic) |  | not a syntheic blend, VI 100
en_US | US | Schaeffer | #209 Moly Universal Gear Lube SAE 90 | 001D8279 | Shell Spirax S2 ALS 80W-90 | 1 |  | GL-5, MT-1, limited-slip
en_US | US | Schaeffer | #112A HTC Oil 150 | 001F8441 | Shell Tellus S2 MX 100 | 2 |  | Anti-wear hydraulic, filtered to 15/13 |  | if viscosity OK, maintain in-line filter system
en_US | US | Schaeffer | #281A Synthetic Plus Heat Transfer Oil | 001D8401 | Shell Heat Transfer Oil S2 X | 2 |  | Synthetic blend, ISO 46 |  | not a synthetic blend
en_US | US | Schaeffer | #161 Moly Airline Oil 46 | 001D7865 | Shell Air Tool Oil S2 A 32 | 2 |  | Unusual product, demulsible air line oil with EP & high film strength |  | emulsifiable, if ISO 32 ok
en_US | US | Schaeffer | #112NZ HTC No Zinc 46 | 001D7759 | Shell Tellus S3 M 46 | 1 |  | Non-zinc Anti-wear hydraulic, also recommended for hydroelectric & steam turbines |  | not for turbines
en_US | US | Schaeffer | #112NZ HTC No Zinc 32 | 001D7758 | Shell Tellus S3 M 32 | 1 |  | Non-zinc Anti-wear hydraulic, also recommended for hydroelectric & steam turbines |  | not for turbines
en_US | US | Schaeffer | #112 HTC Oil 32 | 001F8438 | Shell Tellus S2 MX 32 | 1 |  | Anti-wear hydraulic
en_US | US | Schaeffer | #161 Moly Airline Oil 22 | 001D7865 | Shell Air Tool Oil S2 A 32 | 2 |  | Unusual product, demulsible air line oil with EP & high film strength |  | emulsifiable, if ISO 32 ok
en_US | US | Schaeffer | #161 Moly Airline Oil 32 | 001D7865 | Shell Air Tool Oil S2 A 32 | 2 |  | Unusual product, demulsible air line oil with EP & high film strength |  | emulsifiable
en_US | US | Schaeffer | #119 White Industrial Oil 32 | 001B1494 | Shell Ondina 22 | 2 |  | non-staining for knittling machines found in textile mills |  | if viscosity ok
en_US | US | Schaeffer | #119 White Industrial Oil 22 | 001B1494 | Shell Ondina 22 | 1 |  | non-staining for knittling machines found in textile mills
en_US | US | Schaeffer | #281 Heat Transfer Oil | 001D8401 | Shell Heat Transfer Oil S2 X | 1 |  | Heat transfer oil ISO 46
en_US | US | Schaeffer | #161 Moly Airline Oil 46 | 001A9783 | Shell Turbo Oil T 46 | 2 |  | Unusual product, demulsible air line oil with EP & high film strength |  | no EP, low film strength
en_US | US | Schaeffer | #112 HTC Oil 46 | 001F8439 | Shell Tellus S2 MX 46 | 1 |  | Anti-wear hydraulic
en_US | US | Schaeffer | #112A HTC Oil 46 | 001F8439 | Shell Tellus S2 MX 46 | 1 |  | Anti-wear hydraulic, filtered to 15/13 |  | maintain in-line filter system
en_US | US | Schaeffer | #238 Ultra Supreme 2 | 001D8435 | Shell Gadus S3 V460XD 2 | 2 |  | Al Complex, syn. blend, moly & proprietary sold additive, Caterpillar 5% moly requirement, 226 cSt @ 40°C |  | Lithium Complex, ISO 460, not syn. blend
en_US | US | Schaeffer | #238 Ultra Supreme 1 | 001D8434 | Shell Gadus S3 V460XD 1 | 2 |  | Al Complex, syn. blend, moly & proprietary sold additive, Caterpillar 5% moly requirement, 226 cSt @ 40°C |  | Lithium Complex, ISO 460, not syn. blend
en_US | US | Schaeffer | #274 Moly EP Synthetic Plus Grease 2 | 001D8429 | Shell Gadus S3 V460D 2 | 2 |  | Al Complex, synthetic blend, 3% moly, 152 cSt @ 40°C |  | Lithium Complex, ISO 460, not a synthetic blend
en_US | US | Schaeffer | #115 Simplex Torque Convertor Fluid | 001D8246 | Shell Spirax S4 TXM | 2 |  | Tractor fluid, Deere J20C, Kubota Super UDT |  | not Super UDT
en_US | US | Schaeffer | #274M2 Moly EP Synthetic Plus Grease 2 | 001D8435 | Shell Gadus S3 V460XD 2 | 2 |  | Al Complex, synthetic blend, 5% moly, 152 cSt @ 40°C |  | Lithium Complex, ISO 460, not a synthetic blend
en_US | US | Schaeffer | #238 Ultra Supreme 3 | 001D8435 | Shell Gadus S3 V460XD 2 | 2 |  | Al Complex, syn. blend, moly & proprietary sold additive, Caterpillar 5% moly requirement, 338 cSt @ 40°C |  | Lithium Complex, ISO 460, not syn. Blend, NLGI 2
en_US | US | Schaeffer | #228 Moly Super HV Red | 001D8429 | Shell Gadus S3 V460D 2 | 2 |  | Synthetic blend, Al Complex, NLGI 2, moly, Caterpillar MPGM, ISO 460 |  | Lithium Complex, mineral oil
en_US | US | Schaeffer | #221 Moly Ultra EP 2 | 001D8429 | Shell Gadus S3 V460D 2 | 2 |  | Al Complex, 3% moly, 245 centistokes @ 40°C, Caterpillar MPGM |  | Lithium Complex, ISO 460
en_US | US | Schaeffer | #209 Moly Universal Gear Lube 460 | 001F1182 | Shell Omala S2 GX 460 | 1 |  | AGMA 7EP
en_US | US | Schaeffer | #260 Perma Moly EP 3 | 001D8429 | Shell Gadus S3 V460D 2 | 2 |  | Bentone, moly & other solid lubricants, EP, ISO 460 |  | Lithium Complex, purge old grease, if NLGI 2 ok
en_US | US | Schaeffer | #260 Perma Moly EP 2 | 001D8429 | Shell Gadus S3 V460D 2 | 2 |  | Bentone, moly & other solid lubricants, EP, ISO 460 |  | Lithium Complex, purge old grease
en_US | US | Schaeffer | #229 Ultra Red Supreme 2 | 001D8429 | Shell Gadus S3 V460D 2 | 2 |  | Synthetic blend, Al Complex, NLGI 2, moly, Caterpillar MPGM, 226 cSt@40°C |  | Lithium Complex, ISO 460 mineral oil
en_US | US | Schaeffer | #315 Simplex Supreme | 001D8246 | Shell Spirax S4 TXM | 2 |  | Parasynthetic tractor fluid, Deere J20C, RECOMMENDED FOR USE IN AGRICULTURAL CVT |  | BE CAREFUL, not for CVT
en_US | US | Schaeffer | #200S Silver Streak Special Multi-Lube Heavy | 001D8497 | Shell Gadus S2 OG 85 | 1 |  | Para-synthetic, non-solvent, EP for open gears & wire ropes, 1580 cSt @ 40°C, solids, NLGI 1
en_US | US | Schaeffer | #200S Silver Streak Special Multi-Lube Light | 001D8493 | Shell Gadus S2 OG 50 | 1 |  | Para-synthetic, non-solvent, EP for open gears & wire ropes, 875 cSt @ 40°C, solids
en_US | US | Schaeffer | #200S Silver Streak Special Multi-Lube Medium | 001D8493 | Shell Gadus S2 OG 50 | 2 |  | Para-synthetic, non-solvent, EP for open gears & wire ropes, ISO 1000, solids |  | 870 cSt @ 40°C
en_US | US | Schaeffer | #751M Synthetic Lube EP SAE 75W-90 With Moly | 001D8289 | Shell Spirax S6 AXRME 75W-90 | 2 |  | GL-5, MT-1, limited-slip, Eaton Approved |  | not limited-slip
en_US | US | Schaeffer | #741 Synthetic Lube EP E/A SAE 75W-90 | 001D8289 | Shell Spirax S6 AXRME 75W-90 | 1 |  | Eaton Roadranger DANA SHAES-256 Rev C
en_US | US | Schaeffer | #200S Silver Streak Special Multi-Lube Extra | 001D8499 | Shell Gadus S2 OG 40 | 1 |  | Para-synthetic, non-solvent, EP for open gears & wire ropes, ISO 680, solids
en_US | US | Schaeffer | #209 Moly Universal Gear Lube 150 | 001F1174 | Shell Omala S2 GX 150 | 1 |  | AGMA 4EP
en_US | US | Schaeffer | #209 Moly Universal Gear Lube 220 | 001F1177 | Shell Omala S2 GX 220 | 1 |  | AGMA 5EP
en_US | US | Schaeffer | #209 Moly Universal Gear Lube 320 | 001F1179 | Shell Omala S2 GX 320 | 1 |  | AGMA 6EP
en_US | US | Schaeffer | #265 Glygo Torque Fluid | 001B2301 | Shell Irus Fluid C-NA | 1 |  | Water-glycol fire resistant hydraulic fluid, no Factory Mutual approval on data sheet |  | Factory Mutual approved
en_US | US | Schaeffer | #268 Supreme Gear Lube SAE 140 | 001F4154 | Spirax S4 AX 85W-140 | 2 |  | Para-synthetic, GL-5, MT-1, VI 125, limited-slip |  | mineral oil, not para-synthetic, VI 98, no limited-slip
en_US | US | Schaeffer | #209 Moly Universal Gear Lube SAE 140 | 001F4154 | Spirax S4 AX 85W-140 | 2 |  | GL-5, MT-1, limited-slip |  | no limited slip
en_US | US | Schaeffer | #203C E.P. Industrial Machine Lube With Soluble Moly 220 | 001E0127 | Shell Tonna S2 MX 220 | 1 |  | For industrial gear units and ways, EP, tackiness & slip-stick additives, not as tacky as #203B
en_US | US | Schaeffer | #203C E.P. Industrial Machine Lube With Soluble Moly 150 | 001E0127 | Shell Tonna S2 MX 220 | 2 |  | For industrial gear units and ways, EP, tackiness & slip-stick additives, not as tacky as #203B |  | if ISO 220 ok
en_US | US | Schaeffer | #203B E.P. Industrial Machine Lube With Soluble Moly 220 | 001E0127 | Shell Tonna S2 MX 220 | 1 |  | For industrial gear units and ways, EP, tackiness & slip-stick additives
en_US | US | Schaeffer | #203C E.P. Industrial Machine Lube With Soluble Moly 32 | 001D7770 | Shell Tonna S2 M 32 | 1 |  | For industrial gear units and ways, EP, tackiness & slip-stick additives, not as tacky as #203B
en_US | US | Schaeffer | #203B E.P. Industrial Machine Lube With Soluble Moly 46 | 001D7770 | Shell Tonna S2 M 32 | 2 |  | For industrial gear units and ways, EP, tackiness & slip-stick additives |  | if ISO 46 ok
en_US | US | Schaeffer | #203B E.P. Industrial Machine Lube With Soluble Moly 32 | 001D7770 | Shell Tonna S2 M 32 | 1 |  | For industrial gear units and ways, EP, tackiness & slip-stick additives
en_US | US | Schaeffer | #203B E.P. Industrial Machine Lube With Soluble Moly 150 | 001E0127 | Shell Tonna S2 MX 220 | 2 |  | For industrial gear units and ways, EP, tackiness & slip-stick additives |  | if ISO 220 ok
en_US | US | Schaeffer | #160 Moly Slide & Way Lube 220 | 001E0127 | Shell Tonna S2 MX 220 | 1 |  | Machine tool way lube
en_US | US | Schaeffer | #204SAT All-Trans Supreme | 001F1404 | Pennzoil Platinum High Mileage ATF | 2 |  | Dexron III, Mercon, Mercon V, ATF +4, JWS 3309, Toyota T-IV & WS, others |  | not +4, not Toyota WS, check requirements
en_US | US | Schaeffer | #203C E.P. Industrial Machine Lube With Soluble Moly 46 | 001D7770 | Shell Tonna S2 M 32 | 2 |  | For industrial gear units and ways, EP, tackiness & slip-stick additives, not as tacky as #203B |  | if ISO 46 ok
en_US | US | Schaeffer | #203C E.P. Industrial Machine Lube With Soluble Moly 68 | 001E0126 | Shell Tonna S2 MX 68 | 1 |  | For industrial gear units and ways, EP, tackiness & slip-stick additives, not as tacky as #203B
en_US | US | Schaeffer | #203C E.P. Industrial Machine Lube With Soluble Moly 100 | 001E0126 | Shell Tonna S2 MX 68 | 2 |  | For industrial gear units and ways, EP, tackiness & slip-stick additives, not as tacky as #203B |  | If ISO 68 ok
en_US | US | Schaeffer | #203B E.P. Industrial Machine Lube With Soluble Moly 68 | 001E0126 | Shell Tonna S2 MX 68 | 1 |  | For industrial gear units and ways, EP, tackiness & slip-stick additives
en_US | US | Schaeffer | #512 Ecoshield Biodegradable Hydraulic Fluid 32 | 001I5412 | Shell Naturelle S2 Hydraulic Fluid 32 | 1 |  | Biodegradable vegetable/ester hydraulic, OECD 301B = 61% |  | synthetic ester
en_US | US | Schaeffer | #158 Pure Synthetic Compressor Oil 220 | 001F2645 | Shell Morlina S4 B 220 | 1 |  | PAO for compressors, pumps, vacuum pumps & blowers
en_US | US | Schaeffer | #158 Pure Synthetic Compressor Oil 46 | 001D7786 | Shell Corena S4 R 46 | 1 |  | PAO for compressors, pumps, vacuum pumps & blowers
en_US | US | Schaeffer | #158 Pure Synthetic Compressor Oil 68 | 001D7787 | Shell Corena S4 R 68 | 1 |  | PAO for compressors, pumps, vacuum pumps & blowers
en_US | US | Schaeffer | #512 Ecoshield Biodegradable Hydraulic Fluid 46 | 001A0871 | Shell Naturelle Fluid HF-M 46 | 1 |  | Biodegradable vegetable/ester hydraulic, OECD 301B = 61%
en_US | US | Schaeffer | #227 Moly Roller Chain Lube | 001D7770 | Shell Tonna S2 M 32 | 2 |  | Contains naphtha solvent, ISO 22 |  | No solvent, ISO 32
en_US | US | Schaeffer | #203B E.P. Industrial Machine Lube With Soluble Moly 100 | 001E0126 | Shell Tonna S2 MX 68 | 2 |  | For industrial gear units and ways, EP, tackiness & slip-stick additives |  | If ISO 68 ok
en_US | US | Schaeffer | #160 Moly Slide & Way Lube 68 | 001E0126 | Shell Tonna S2 MX 68 | 1 |  | Machine tool way lube
en_US | US | Schaeffer | #160 Moly Slide & Way Lube 100 | 001E0126 | Shell Tonna S2 MX 68 | 2 |  | Machine tool way lube |  | if ISO 68 ok
en_US | US | Schaeffer | #294A Supreme Gear Lube No Tack 460 | 001F8460 | Shell Omala S4 GXV 460 | 1 |  | Parasynthetic VI 127, AGMA 7EP |  | upgrade, full synthetic VI 170
en_US | US | Schaeffer | #268 Supreme Gear Lube 460 | 001F8460 | Shell Omala S4 GXV 460 | 1 |  | Para-synthetic, AGMA 7EP, VI 120 (very little synthetic) |  | upgrade, full synthetic, VI 170
en_US | US | Schaeffer | #294 Supreme Gear Lube 460 | 001F8460 | Shell Omala S4 GXV 460 | 1 |  | Parasynthetic VI 127, AGMA 7EP |  | upgrade, full synthetic VI 170
en_US | US | Schaeffer | #158 Pure Synthetic Compressor Oil 100 | 001F2643 | Shell Morlina S4 B 100 | 1 |  | PAO for compressors, pumps, vacuum pumps & blowers
en_US | US | Schaeffer | #112A HTC Oil 32 | 001F8438 | Shell Tellus S2 MX 32 | 1 |  | Anti-wear hydraulic, filtered to 15/13 |  | maintain in-line filter system
en_US | US | Schaeffer | #158 Pure Synthetic Compressor Oil 150 | 001F2644 | Shell Morlina S4 B 150 | 1 |  | PAO for compressors, pumps, vacuum pumps & blowers
en_US | US | Schaeffer | #158 Pure Synthetic Compressor Oil 32 | 001D7785 | Shell Corena S4 R 32 | 1 |  | PAO for compressors, pumps, vacuum pumps & blowers
en_US | US | Sealmaster | Goldplex HP | 001D8423 | Shell Gadus S5 V100 2 | 1 |  | Lithium Complex, NLGI 2, 115 centistokes @ 40°C, EP
en_US | US | Sk Energy | SP 4 | 001F1402 | Pennzoil Platinum LV Multi-Vehicle ATF | 1 |  | Automatic Transmission Fluid
en_US | US | SKF | Lghb 2 | 001D8427 | Shell Gadus S3 V460 1.5 | 2 |  | Complex calcium-sulphonate thickener, 425 centistokes @ 40°C, EP, dropping point 430°F |  | Lithium Complex
en_US | US | SKF | Lgwa 2 | 001D8425 | Shell Gadus S3 V220C 2 | 1 |  | Lithium Complex, EP, 185 centistokes @ 40°C
en_US | US | SKF | Lhmt 68 | 001E0126 | Shell Tonna S2 MX 68 | 1 |  | Chain oil, medium temperature, mineral oil, ISO 68
en_US | US | SKF | Lglt 2 | 001A0903 | AeroShell Grease 33 | 1 |  | synthetic oil based grease using Lithium soap, 18 centistokes @ 40°C, EP, for high speed spindles
en_US | US | SKF | Lghp 2 | 001D8549 | Shell Gadus S3 T100 2 | 1 |  | Di-urea thickener, 96 centistokes @ 40°C
en_US | US | SKF | Lgmt 3 | 001D8464 | Shell Gadus S2 V100 3 | 1 |  | Lithium soap, 125 centistokes @ 40°C
en_US | US | SKF | Lgmt 2 | 001D8463 | Shell Gadus S2 V100 2 | 1 |  | Lithium soap, 110 centistokes @ 40°C
en_US | US | SKF | Lgbb 2 | 001B0909 | Shell Rhodina Grease BBZ | 2 |  | Wind turbine grease, Lithium Complex, PAO, ISO 68, EP |  | Calcium, part synthetic, 13 centistokes @ 40°C, NLGI 1.5, non-EP, check wind mill mfg. approvals
en_US | US | SKF | Lgep 2 | 001D8451 | Shell Gadus S2 V220 2 | 1 |  | Lithium soap, 200 centistokes @ 40°C, EP
en_US | US | SKF | Lgep 2 | 001D8425 | Shell Gadus S3 V220C 2 | 1 |  | Lithium soap, 200 centistokes @ 40°C, EP |  | upgrade, Lithium Complex, higher dropping point
en_US | US | SKF | Lgem 2 | 001D8429 | Shell Gadus S3 V460D 2 | 1 |  | Lithium soap, with Molybdenum disulphide and graphite, 500 centistokes @ 40°C, EP
en_US | US | Smitty's Supply | Super S Hi-Temp Red Grease | 001D8425 | Shell Gadus S3 V220C 2 | 1 |  | EP, multi-purpose, NLGI GC-LB
en_US | US | Statoil | Hydraway Hvxa 32 | 001G4231 | Shell Tellus S4 VX 32 | 1 |  | for arctic conditions; mineral oil; ashless; ISO 32; VI=173; -45C pour point |  | VI = 300; PP = -60C
en_US | US | Statoil | Hydraway Hvxa 32 | 001D7766 | Shell Tellus S4 ME 32 | 2 |  | for arctic conditions; mineral oil; ashless; ISO 32; VI=173; -45C pour point |  | VI = 135; synthetic; PP = -54C
en_US | US | Subaru | K0140Y0700 | 001F1402 | Pennzoil Platinum LV Multi-Vehicle ATF | 1 |  | introduced in 2005, used in many newer Subaru models that are not CVT or manual
en_US | US | Subaru | K0140Y0700 | 001F1404 | Pennzoil Platinum High Mileage ATF | 1 |  | introduced in 2005, used in many newer Subaru models that are not CVT or manual
en_US | US | Subaru | ATF | 001F1402 | Pennzoil Platinum LV Multi-Vehicle ATF | 1 |  | introduced in 2005, used in many newer Subaru models that are not CVT or manual
en_US | US | Subaru | ATF | 001F1404 | Pennzoil Platinum High Mileage ATF | 1 |  | introduced in 2005, used in many newer Subaru models that are not CVT or manual
en_US | US | Sullair | SRF I/4000 | 001D7786 | Shell Corena S4 R 46 | 1 |  | Paraffinic mineral oil, 30-40 cSt @ 40°C |  | synthetic upgrade
en_US | US | Sullair | All Weather Fluid | 001D7786 | Shell Corena S4 R 46 | 1 |  | Mineral oil, 5W-20, high VI, 6.8 cSt @ 100°C, -50°F pour point |  | upgrade, synthetic
en_US | US | Sullair | Sullube 32 | 001I5486 | Shell Corena S5 A 32 | 1 |  | Polyalkylene glycol/ester blend, ISO 32, renamed Sullube
en_US | US | Sullair | SRF II/8000 | 001D7786 | Shell Corena S4 R 46 | 1 |  | Paraffinic mineral oil, 36 cSt @ 40°C, recommended for 8000 hours normal use
en_US | US | Sullair | Sullube | 001J1608 | Shell Corena S5 A 46 | 1 |  | PAG ISO 46
en_US | US | Sullair | AWF | 001I5486 | Shell Corena S5 A 32 | 1 |  | Mineral oil, ISO 32, 6.8 cSt @ 100°C, 1500 hr oper. |  | upgrade, synthetic
en_US | US | Sullair | SRF 1/4000 | 001D7786 | Shell Corena S4 R 46 | 1 |  | Paraffinic mineral oil, 30-40 cSt @ 40°C |  | upgrade, synthetic
en_US | US | Sullivan-Palatek | Weather All | 001D7786 | Shell Corena S4 R 46 | 1 |  | 5W-20 mineral oil |  | upgrade, 5W-20 synthetic hydrocarbon
en_US | US | Sullivan-Palatek | AFX 32 | 001D7785 | Shell Corena S4 R 32 | 2 |  | Polyolester blend, ISO 32 |  | Blend of polyolefins, miscible with polyolester, drain & refill recommended
en_US | US | Sullivan-Palatek | Palasyn 45 | 001D7786 | Shell Corena S4 R 46 | 1 |  | PAO, ISO 46
en_US | US | Summit | SBL 220 | 001F2645 | Shell Morlina S4 B 220 | 1 |  | Synthetic blower lubricant
en_US | US | Summit | SBL 320 | 001F2646 | Shell Morlina S4 B 320 | 1 |  | Synthetic blower lubricant
en_US | US | Summit | SBL 150 | 001F2644 | Shell Morlina S4 B 150 | 1 |  | Synthetic blower lubricant
en_US | US | Summit | SBL 100 | 001F2643 | Shell Morlina S4 B 100 | 1 |  | Synthetic blower lubricant
en_US | US | Summit | SH 46 | 001D7786 | Shell Corena S4 R 46 | 1 |  | PAO air compressor oil, ISO 46
en_US | US | Summit | SH 68 | 001D7787 | Shell Corena S4 R 68 | 1 |  | PAO air compressor oil, ISO 68
en_US | US | Summit | SH 32 | 001D7785 | Shell Corena S4 R 32 | 1 |  | PAO air compressor oil, ISO 32
en_US | US | Summit | TM 15 | 001D7786 | Shell Corena S4 R 46 | 1 |  | R&O synthetic blend air compressor oil, ISO 46 |  | upgrade, full synthetic
en_US | US | Summit | TM 10 | 001D7785 | Shell Corena S4 R 32 | 1 |  | R&O synthetic blend air compressor oil, ISO 32 |  | upgrade, full synthetic
en_US | US | Summit | Ultima 68 | 001D7787 | Shell Corena S4 R 68 | 1 |  | synthetic rotary compressor lubricant
en_US | US | Summit | Ultima 46 | 001D7786 | Shell Corena S4 R 46 | 1 |  | synthetic rotary compressor lubricant
en_US | US | Summit | Ultima 32 | 001D7785 | Shell Corena S4 R 32 | 1 |  | synthetic rotary compressor lubricant
en_US | US | Summit | Sierra 68 | 001D7787 | Shell Corena S4 R 68 | 1 |  | synthetic rotary compressor lubricant
en_US | US | Summit | Sierra 46 | 001D7786 | Shell Corena S4 R 46 | 1 |  | synthetic rotary compressor lubricant
en_US | US | Summit | Sierra 32 | 001D7785 | Shell Corena S4 R 32 | 1 |  | synthetic rotary compressor lubricant
en_US | US | Summit | Envirotech H 46 | 001A0871 | Shell Naturelle Fluid HF-M 46 | 1 |  | vegetable based biodegradable hydraulic oil
en_US | US | Summit | Envirotech H 68 | 001I5604 | Shell Naturelle S2 Hydraulic Fluid 68 | 1 |  | vegetable based biodegradable hydraulic oil |  | polyol ester
en_US | US | Summit | Envirotech H 32 | 001I5412 | Shell Naturelle S2 Hydraulic Fluid 32 | 1 |  | vegetable based biodegradable hydraulic oil |  | synthetic ester
en_US | US | Summit | DSL 46 | 001D7788 | Shell Corena S4 P 68 | 2 |  | Diester, ISO 46 |  | if viscosity ok
en_US | US | Summit | DSL 68 | 001D7788 | Shell Corena S4 P 68 | 1 |  | Diester, ISO 68
en_US | US | Summit | FF 100 | 001D7789 | Shell Corena S4 P 100 | 1 |  | Diester, ISO 100
en_US | US | Summit | FF 150 | 001D7789 | Shell Corena S4 P 100 | 2 |  | Diester, ISO 150 |  | if ISO 100 OK
en_US | US | Summit | DSL 100 | 001D7789 | Shell Corena S4 P 100 | 1 |  | Diester, ISO 100
en_US | US | Summit | DSL 150 | 001D7789 | Shell Corena S4 P 100 | 2 |  | Diester, ISO 150 |  | if ISO 100 OK
en_US | US | Summit | DSL 125 | 001D7789 | Shell Corena S4 P 100 | 1 |  | Diester, 125 centistokes at 40°C
en_US | US | Summit | PS 100 | 001D7785 | Shell Corena S4 R 32 | 1 |  | Mineral/synthetic blend, ISO 32 |  | upgrade, synthetic
en_US | US | Summit | PS 150 | 001D7786 | Shell Corena S4 R 46 | 1 |  | Mineral/synthetic blend, ISO 46 |  | upgrade, synthetic
en_US | US | Summit | Hysyn 22 | 001D7766 | Shell Tellus S4 ME 32 | 2 |  | Synthetic ashless AW hydraulic oil |  | if ISO 32 ok
en_US | US | Summit | Syngear Heavy Duty 75W-140 | 001D8292 | Shell Spirax S6 AXME 80W-140 | 2 |  | Synthetic, GL-5, MT-1 |  | if 80W-140 ok
en_US | US | Summit | Syngear Heavy Duty 75W-90 | 001D8289 | Shell Spirax S6 AXRME 75W-90 | 1 |  | Synthetic, GL-5, MT-1
en_US | US | Summit | Syngear PG-320 | 001D7858 | Shell Omala S4 WE 320 | 1 |  | PAG gear & bearing oil, FZG 12+
en_US | US | Summit | Syngear PG-460 | 001D7859 | Shell Omala S4 WE 460 | 1 |  | PAG gear & bearing oil, FZG 12+
en_US | US | Summit | Syngear PG-220 | 001D7857 | Shell Omala S4 WE 220 | 1 |  | PAG gear & bearing oil, FZG 12+
en_US | US | Summit | Syngear Heavy Duty 80W-140 | 001D8292 | Shell Spirax S6 AXME 80W-140 | 1 |  | Synthetic, GL-5, MT-1
en_US | US | Summit | NGP-68 | 001E0948 | Shell Gas Compressor Oil S1 P 100 | 2 |  | Synthetic blend, natural gas compressor oil, 137 VI, -27F pour point |  | mineral, 15F pour point, 100 VI, if ISO 100 OK; for natural gas applications only -- no exposure to sour gas
en_US | US | Summit | NGP-150 | 001E0949 | Shell Gas Compressor Oil S1 P 150 | 2 |  | Synthetic blend, natural gas compressor oil, 140 VI, -25F pour point |  | mineral, 15F pour point, 102 VI; for natural gas applications only -- no exposure to sour gas
en_US | US | Summit | NGP-100 | 001E0948 | Shell Gas Compressor Oil S1 P 100 | 2 |  | Synthetic blend, natural gas compressor oil, 136 VI, -25F pour point |  | mineral, 15F pour point, 100 VI; for natural gas applications only -- no exposure to sour gas
en_US | US | Summit | NGP-150 | 001D8382 | Shell Gas Compressor Oil S3 PSN 220 | 2 |  | Synthetic blend, natural gas compressor oil, 140 VI, -25F pour point |  | if ISO 220 OK
en_US |  | Summit | Supra Coolant | 001J1608 | Shell Corena S5 A 46 | 1 |  | PAG ISO 46
en_US | US | Summit | Supra Coolant | 001G5899 | Shell Corena S5 R 46 | 2 |  | Polyalkylene glycol/ester blend, 56.8 cSt at 40°C |  | If visocsity is ok
en_US | US | Summit | Syngear SH-7046 | 001D7786 | Shell Corena S4 R 46 | 1 |  | PAO, FZG 11
en_US | US | Summit | Syngear SH-7068 | 001F2642 | Shell Morlina S4 B 68 | 1 |  | PAO, FZG 11, AGMA 2
en_US | US | Summit | Syngear SH-7032 | 001D7785 | Shell Corena S4 R 32 | 1 |  | PAO, FZG 11
en_US | US | Summit | Syngear SH-7220 | 001F2645 | Shell Morlina S4 B 220 | 1 |  | PAO, FZG 11, AGMA 5
en_US | US | Summit | Syngear SH-7320 | 001F2646 | Shell Morlina S4 B 320 | 1 |  | PAO, FZG 11, AGMA 6
en_US | US | Summit | Syngear SH-7150 | 001F2644 | Shell Morlina S4 B 150 | 1 |  | PAO, FZG 11, AGMA 4
en_US | US | Summit | Syngear SH-7100 | 001F2643 | Shell Morlina S4 B 100 | 1 |  | PAO, FZG 11, AGMA 3
en_US | US | Summit | Syngear SH-71000 | 001F2649 | Shell Morlina S4 B 1000 | 1 |  | PAO, FZG 11, AGMA 8A
en_US | US | Summit | Syngear SH-1010 | 001F8461 | Shell Omala S4 GXV 150 | 2 |  | PAO, EP gear oil, ISO 100 |  | if ISO 100 ok
en_US | US | Summit | Syngear PG-680 | 001D7859 | Shell Omala S4 WE 460 | 2 |  | PAG gear & bearing oil, FZG 12+ |  | if ISO 460 ok
en_US | US | Summit | Syngear SH-1046 | 001F8460 | Shell Omala S4 GXV 460 | 1 |  | PAO, EP gear oil, ISO 460
en_US | US | Summit | Syngear SH-1068 | 001F8460 | Shell Omala S4 GXV 460 | 2 |  | PAO, EP gear oil, ISO 680 |  | if ISO 460 ok
en_US | US | Summit | Syngear SH-1032 | 001F8459 | Shell Omala S4 GXV 320 | 1 |  | PAO, EP gear oil, ISO 320
en_US | US | Summit | Syngear SH-1015 | 001F8461 | Shell Omala S4 GXV 150 | 1 |  | PAO, EP gear oil, ISO 150
en_US | US | Summit | Syngear SH-1022 | 001F8458 | Shell Omala S4 GXV 220 | 1 |  | PAO, EP gear oil, ISO 220
en_US | US | Summit | Hypar 46 | 001D7759 | Shell Tellus S3 M 46 | 2 |  | ashless synthetic blend hydraulic oil, no sheen in US Coast Guard Static Sheen Test |  | does not pass sheen test, not synthetic blend
en_US | US | Summit | Hypar 68 | 001D7760 | Shell Tellus S3 M 68 | 2 |  | ashless synthetic blend hydraulic oil, no sheen in US Coast Guard Static Sheen Test |  | does not pass sheen test, not synthetic blend
en_US | US | Summit | Hypar 32 | 001D7758 | Shell Tellus S3 M 32 | 2 |  | ashless synthetic blend hydraulic oil, no sheen in US Coast Guard Static Sheen Test |  | does not pass sheen test, not synthetic blend
en_US | US | Summit | Hypar 100 | 001D7761 | Shell Tellus S3 M 100 | 1 |  | ashless synthetic blend hydraulic oil |  | not synthetic blend; Withdrawn. No replacement
en_US | US | Summit | Hypar 22 | 001D7758 | Shell Tellus S3 M 32 | 2 |  | ashless synthetic blend hydraulic oil |  | if viscosity ok, not synthetic blend
en_US | US | Summit | Barrier Fluid 5 | 001C1350 | Shell Barrier Fluid | 1 |  | Synthetic barrier fluid, no catalyst poisons, ISO 5
en_US | US | Summit | Hysyn 68 | 001D7767 | Shell Tellus S4 ME 46 | 2 |  | Synthetic ashless AW hydraulic oil |  | if ISO 46 ok
en_US | US | Summit | Lubricant Coolant | 001D7788 | Shell Corena S4 P 68 | 1 |  | Diester air compressor lubricant, ISO 68
en_US | US | Summit | Hysyn FR-46 | 001I5605 | Shell Naturelle S2 Hydraulic Fluid 46 | 1 |  | Fire resistant Factory Mutual hydraulic oil, synthetic organic ester
en_US | US | Summit | Hysyn 32 | 001D7766 | Shell Tellus S4 ME 32 | 1 |  | Synthetic ashless AW hydraulic oil
en_US | US | Summit | Hysyn 46 | 001D7767 | Shell Tellus S4 ME 46 | 1 |  | Synthetic ashless AW hydraulic oil
en_US | US | Summit | Syngear SH-7460 | 001F2647 | Shell Morlina S4 B 460 | 1 |  | PAO, FZG 11, AGMA 7
en_US | US | Summit | Syngear WT-220 | 001F8458 | Shell Omala S4 GXV 220 | 1 |  | PAO, FZG 12+, anti-micropitting, for highly loaded gearboxes & wind turbines
en_US | US | Summit | Syngear WT-320 | 001F8459 | Shell Omala S4 GXV 320 | 1 |  | PAO, FZG 12+, anti-micropitting, for highly loaded gearboxes & wind turbines
en_US | US | Summit | Syngear WT-150 | 001F8461 | Shell Omala S4 GXV 150 | 1 |  | PAO, FZG 12+, anti-micropitting, for highly loaded gearboxes & wind turbines
en_US | US | Summit | Syngear SH-7680 | 001F2648 | Shell Morlina S4 B 680 | 1 |  | PAO, FZG 11, AGMA 8
en_US | US | Summit | Syngear WT-100 | 001F8461 | Shell Omala S4 GXV 150 | 2 |  | PAO, FZG 12+, anti-micropitting, for highly loaded gearboxes & wind turbines |  | if ISO 100 ok
en_US | US | Summit | Syntenal CD-50 EQ | 001F8273 | Spirax S6 GME 40 | 1 |  | Synthetic manual transmission fluid for Eaton & Rockwell |  | SAE 40 suitable for Eaton Manual Trans
en_US | US | Sunoco | Sunlube R&O L 68 | 001F8440 | Shell Tellus S2 MX 68 | 1 |  | Low-cost AW hydraulic, ISO 68 |  | upgrade, meets Vickers & Denison AW tests
en_US | US | Sunoco | Sunlube R&O L 46 | 001F8439 | Shell Tellus S2 MX 46 | 1 |  | Low-cost AW hydraulic, ISO 46 |  | upgrade, meets Vickers & Denison AW tests
en_US | US | Sunoco | Sunlube R&O L 32 | 001F8438 | Shell Tellus S2 MX 32 | 1 |  | Low-cost AW hydraulic, ISO 32 |  | upgrade, meets Vickers & Denison AW tests
en_US | US | Sunoco | Sunvis 7100 | 001F8441 | Shell Tellus S2 MX 100 | 2 |  | detergent AW hydraulic oil, ISO 100 |  | not a detergent oil
en_US | US | Sunoco | Sunvis 706 | 001F8438 | Shell Tellus S2 MX 32 | 2 |  | detergent AW hydraulic oil, ISO 32 |  | not a detergent oil
en_US | US | Sunoco | Sunvis 722 | 001F8437 | Shell Tellus S2 MX 22 | 2 |  | detergent AW hydraulic oil, ISO 22 |  | not a detergent oil
en_US | US | Sunoco | Sunvis 7150 | 001F8441 | Shell Tellus S2 MX 100 | 2 |  | detergent AW hydraulic oil, ISO 150 |  | if ISO 100 ok, not a detergent oil
en_US | US | Sunoco | Sunvis 701 | 001F8437 | Shell Tellus S2 MX 22 | 2 |  | detergent AW hydraulic oil, ISO 22 |  | not a detergent oil
en_US | US | Sunoco | Sunep 1060 | 001F1174 | Shell Omala S2 GX 150 | 1 |  | ISO 150, ep gear oil
en_US | US | Sunoco | Sunep 1050 | 001F1172 | Shell Omala S2 GX 68 | 1 |  | ISO 68, ep gear oil
en_US | US | Sunoco | Sunaplex 991 EP | 001D8424 | Shell Gadus S3 V220C 1 | 2 |  | Aluminum Complex, EP, ISO 220, NLGI 1 |  | lithium Complex
en_US | US | Sunoco | Sunaplex 990 EP | 001D8448 | Shell Gadus S2 V220 0 | 2 |  | Aluminum Complex, EP, ISO 220, NLGI 0 |  | lithium soap
en_US | US | Sunoco | Sunaplex 992 EP | 001D8425 | Shell Gadus S3 V220C 2 | 2 |  | Aluminum Complex, EP, ISO 220, NLGI 2 |  | lithium Complex
en_US | US | Sunoco | Sunaplex 9915 EP | 001D8425 | Shell Gadus S3 V220C 2 | 2 |  | Aluminum Complex, EP, ISO 220, NLGI 1.5 |  | lithium Complex, NLGI 2
en_US | US | Sunoco | Sunep 1070 | 001F1177 | Shell Omala S2 GX 220 | 1 |  | ISO 220, ep gear oil
en_US | US | Sunoco | Sunep 320 | 001F1179 | Shell Omala S2 GX 320 | 1 |  | ISO 320, ep gear oil
en_US | US | Sunoco | Sunep 220 | 001F1177 | Shell Omala S2 GX 220 | 1 |  | ISO 220, ep gear oil
en_US | US | Sunoco | Sunep 68 | 001F1172 | Shell Omala S2 GX 68 | 1 |  | ISO 68, ep gear oil
en_US | US | Sunoco | Sunep 460 | 001F1182 | Shell Omala S2 GX 460 | 1 |  | ISO 460, ep gear oil
en_US | US | Sunoco | Sunep 150 | 001F1174 | Shell Omala S2 GX 150 | 1 |  | ISO 150, ep gear oil
en_US | US | Sunoco | Sunep 1110 | 001F1182 | Shell Omala S2 GX 460 | 1 |  | ISO 460, ep gear oil
en_US | US | Sunoco | Sunep 1090 | 001F1179 | Shell Omala S2 GX 320 | 1 |  | ISO 320, ep gear oil
en_US | US | Sunoco | Sunep 1150 | 001F1183 | Shell Omala S2 GX 680 | 1 |  | ISO 680, ep gear oil
en_US | US | Sunoco | Sunep 1130 | 001F1182 | Shell Omala S2 GX 460 | 1 |  | ISO 460, ep gear oil
en_US | US | Sunoco | Sunvis 931 | 001A9784 | Shell Turbo Oil T 68 | 1 |  | Turbine quality R&O, TOST 2000 hrs, ISO 68 |  | upgrade, TOST 7,000+
en_US | US | Sunoco | Sunvis 9220 | 001F8465 | Shell Morlina S3 BA 220 | 1 |  | R&O, oil TOST 2000 hrs
en_US | US | Sunoco | Sunvis 946 | 001A9783 | Shell Turbo Oil T 46 | 1 |  | Turbine quality R&O, TOST 2500 hrs |  | upgrade, TOST 10,000+
en_US | US | Sunoco | Sunvis 932 | 001A9782 | Shell Turbo Oil T 32 | 1 |  | Turbine quality R&O, TOST 4000 hrs |  | upgrade, TOST 10,000+
en_US | US | Sunoco | Sunvis 921 | 001A9783 | Shell Turbo Oil T 46 | 1 |  | Turbine quality R&O, TOST 2000 hrs, ISO 46 |  | upgrade, TOST 10,000+
en_US | US | Sunoco | Sunvis 9100 | 001A9785 | Shell Turbo Oil T 100 | 1 |  | Turbine quality R&O, TOST 2500 hrs |  | upgrade, TOST 5,000+
en_US | US | Sunoco | Sunvis 916 | 001A9782 | Shell Turbo Oil T 32 | 1 |  | Turbine quality R&O, TOST 2000 hrs, ISO 32 |  | upgrade, TOST 10,000+
en_US | US | Sunoco | Sunvis 9150 | 001F8466 | Shell Morlina S3 BA 150 | 1 |  | R&O, oil TOST 2000 hrs
en_US | US | Sunoco | Sunvis 951 | 001A9785 | Shell Turbo Oil T 100 | 1 |  | Turbine quality R&O, TOST >1000 hrs, ISO 100 |  | upgrade, TOST 5,000+
en_US | US | Sunoco | Way Lubricant 1180 | 001E0126 | Shell Tonna S2 MX 68 | 1 |  | ISO 68 Way Lubricant
en_US | US | Sunoco | Ultra Prestige 2 EP | 001D8425 | Shell Gadus S3 V220C 2 | 1 |  | Lithium Complex, ISO 150, EP
en_US | US | Sunoco | Wheel Bearing Grease | 001D8425 | Shell Gadus S3 V220C 2 | 2 |  | Aluminum Complex, 900 SUS @ 100°F |  | lithium Complex
en_US | US | Sunoco | Way Lubricant 1190 | 001E0127 | Shell Tonna S2 MX 220 | 1 |  | ISO 220 Way Lubricant
en_US | US | Sunoco | Ultra Prestige 1 EP | 001D8424 | Shell Gadus S3 V220C 1 | 1 |  | Lithium Complex, ISO 150, EP
en_US | US | Sunoco | Sunvis 975 | 001F8466 | Shell Morlina S3 BA 150 | 1 |  | Turbine quality R&O, TOST >1000 hrs, ISO 150
en_US | US | Sunoco | Sunvis 968 | 001A9784 | Shell Turbo Oil T 68 | 1 |  | Turbine quality R&O, TOST 2500 hrs |  | upgrade, TOST 7,000+
en_US | US | Sunoco | TH Fluid | 001D8246 | Shell Spirax S4 TXM | 1 |  | Tractor hydraulic fluid
en_US | US | Sunoco | Sunvis 999 | 001F8465 | Shell Morlina S3 BA 220 | 1 |  | Turbine quality R&O, TOST >1000 hrs, ISO 220
en_US | US | Sunoco | Sunvis 768 | 001F8440 | Shell Tellus S2 MX 68 | 2 |  | detergent AW hydraulic oil, ISO 68 |  | not a detergent oil
en_US | US | Sunoco | Sunvis 764 | 001F8441 | Shell Tellus S2 MX 100 | 2 |  | detergent AW hydraulic oil, ISO 100 |  | not a detergent oil
en_US | US | Sunoco | Sunvis 775 | 001F8441 | Shell Tellus S2 MX 100 | 2 |  | detergent AW hydraulic oil, ISO 150 |  | if ISO 100 ok, not a detergent oil
en_US | US | Sunoco | Sunvis 754 | 001F8440 | Shell Tellus S2 MX 68 | 2 |  | detergent AW hydraulic oil, ISO 68 |  | not a detergent oil
en_US | US | Sunoco | Sunvis 732 | 001F8438 | Shell Tellus S2 MX 32 | 2 |  | detergent AW hydraulic oil, ISO 32 |  | not a detergent oil
en_US | US | Sunoco | Sunvis 747 | 001F8439 | Shell Tellus S2 MX 46 | 2 |  | detergent AW hydraulic oil, ISO 46 |  | not a detergent oil
en_US | US | Sunoco | Sunvis 746 | 001F8439 | Shell Tellus S2 MX 46 | 2 |  | detergent AW hydraulic oil, ISO 46 |  | not a detergent oil
en_US | US | Sunoco | Sunvis 8100 | 001F8441 | Shell Tellus S2 MX 100 | 1 |  | AW hydraulic, ISO 100
en_US | US | Sunoco | Sunvis 851 WR | 001F8441 | Shell Tellus S2 MX 100 | 1 |  | AW hydraulic, 95 centistokes @ 40°C
en_US | US | Sunoco | Sunvis 846 | 001F8439 | Shell Tellus S2 MX 46 | 1 |  | AW hydraulic, ISO 46
en_US | US | Sunoco | Sunvis 868 | 001F8440 | Shell Tellus S2 MX 68 | 1 |  | AW hydraulic, ISO 68
en_US | US | Sunoco | Sunvis 832 | 001F8438 | Shell Tellus S2 MX 32 | 1 |  | AW hydraulic, ISO 32
en_US | US | Sunoco | Sunvis 816 WR | 001F8438 | Shell Tellus S2 MX 32 | 1 |  | AW hydraulic, ISO 32
en_US | US | Sunoco | Sunvis 8150 | 001F8441 | Shell Tellus S2 MX 100 | 2 |  | AW hydraulic, ISO 150 |  | If ISO 100 ok
en_US | US | Sunoco | Sunvis 831 WR | 001F8440 | Shell Tellus S2 MX 68 | 1 |  | AW hydraulic, 63 centistokes @ 40°C
en_US | US | Sunoco | Sunvis 821 WR | 001F8439 | Shell Tellus S2 MX 46 | 1 |  | AW hydraulic, 45 centistokes @ 40°C
en_US | US | Sunoco | Heat Transfer 21 | 001D8401 | Shell Heat Transfer Oil S2 X | 1 |  | Petroleum heat transfer oil, 40 centistokes@40°C |  | 54 centistokes @ 40°C
en_US | US | Sunoco | Duratrans FE Synthetic 50W | 001F8273 | Spirax S6 GME 40 | 1 |  | Synthetic SAE 50 for heavy duty manual transmissions, Eaton PS-164 Rev 7 (obsolete). |  | Meets current Eaton PS-386 specification.
en_US | US | Sunoco | Heat Transfer 25 | 001D8401 | Shell Heat Transfer Oil S2 X | 1 |  | Petroleum heat transfer oil, 49 centistokes@40°C |  | 54 centistokes @ 40°C
en_US | US | Sunoco | Heat Transfer 21 | 001D8401 | Shell Heat Transfer Oil S2 X | 2 |  | Petroleum heat transfer oil, 40 centistokes@40°C |  | 54 centistokes @ 40°C, max bulk temp 290°C (554°F)
en_US | US | Sunoco | Contractor's Grease Winter | 001D8424 | Shell Gadus S3 V220C 1 | 2 |  | Lithium Complex, ISO 100, EP, NLGI 1, GC-LB
en_US | US | Sunoco | Challenge PAO-EP Synthetic 680 | 001D7864 | Shell Omala S4 Wheel 680 | 1 |  | Synthetic PAO EP ashless gear and bearing oil
en_US | US | Sunoco | Challenge PAO-EP Synthetic 68 | 001F2642 | Shell Morlina S4 B 68 | 2 |  | Synthetic PAO EP ashless gear and bearing oil |  | Review application, lower EP level.
en_US | US | Sunoco | Contractor's Grease Summer | 001D8425 | Shell Gadus S3 V220C 2 | 1 |  | Lithium Complex, ISO 100, EP, NLGI 2, GC-LB
en_US | US | Sunoco | Hydraulic 2105 | 001F8433 | Shell Tellus S2 VX 46 | 1 |  | Multigrade 5W-20 hydraulic oil, ISO 46
en_US | US | Sunoco | Lubeway 300 | 001E0126 | Shell Tonna S2 MX 68 | 1 |  | ISO 68 Way Lubricant
en_US | US | Sunoco | Lubeway 1754 | 001E0126 | Shell Tonna S2 MX 68 | 2 |  | ISO 68 hydraulic/way lubricant |  | Tonna S3 M 68 is preferred for combined hydraulic and slideway systems
en_US | US | Sunoco | Multipurpose 2 EP | 001D8451 | Shell Gadus S2 V220 2 | 1 |  | Lithium soap, 190 centistokes@ 40°C, EP, NLGI 2
en_US | US | Sunoco | Moly EP | 001D8554 | Shell Gadus S1 V160D 2 | 1 |  | Lithium soap, 146 centistokes@ 40°C, EP, NLGI 2
en_US | US | Sunoco | Lubeway 1754 | 001D7774 | Shell Tonna S3 M 68 | 1 |  | ISO 68 hydraulic/way lubricant
en_US | US | Sunoco | Low Pour Hydraulic Oil | 001F7269 | AeroShell Fluid 4 (NA) | 1 |  | 16 centistokes @ 40C, VI 277, pour point -60°F
en_US | US | Sunoco | Low Pour Hydraulic Oil | 001F7265 | AeroShell Fluid 41 (NA) | 1 |  | 16 centistokes @ 40C, VI 277, pour point -60°F
en_US | US | Sunoco | Lubeway 1706 | 001D7770 | Shell Tonna S2 M 32 | 1 |  | ISO 32 Way Lubricant
en_US | US | Sunoco | Lubeway 150 | 001D7770 | Shell Tonna S2 M 32 | 1 |  | ISO 32 Way Lubricant
en_US | US | Sunoco | Challenge PAO Synthetic 220 | 001F2645 | Shell Morlina S4 B 220 | 1 |  | Synthetic PAO mild AW ashless gear and bearing oil
en_US | US | Sunoco | Challenge PAO Synthetic 150 | 001F2644 | Shell Morlina S4 B 150 | 1 |  | Synthetic PAO mild AW ashless gear and bearing oil
en_US | US | Sunoco | Challenge PAO Synthetic 320 | 001F2646 | Shell Morlina S4 B 320 | 1 |  | Synthetic PAO mild AW ashless gear and bearing oil
en_US | US | Sunoco | Challenge PAO Synthetic 32 | 001D7785 | Shell Corena S4 R 32 | 1 |  | Synthetic PAO mild AW ashless gear and bearing oil
en_US | US | Sunoco | Challenge PAO Synthetic 1000 | 001F2649 | Shell Morlina S4 B 1000 | 1 |  | Synthetic PAO mild AW ashless gear and bearing oil
en_US | US | Sunoco | Challenge PAG Gear XP 320 | 001D7858 | Shell Omala S4 WE 320 | 1 |  | PAG gear & bearing oil, FZG 12+
en_US | US | Sunoco | Challenge PAG Gear XP 220 | 001D7857 | Shell Omala S4 WE 220 | 1 |  | PAG gear & bearing oil, FZG 12+
en_US | US | Sunoco | Challenge PAO Synthetic 100 | 001F2643 | Shell Morlina S4 B 100 | 1 |  | Synthetic PAO mild AW ashless gear and bearing oil
en_US | US | Sunoco | Challenge PAG Gear XP 460 | 001D7859 | Shell Omala S4 WE 460 | 1 |  | PAG gear & bearing oil, FZG 12+
en_US | US | Sunoco | Challenge PAO Synthetic 46 | 001D7786 | Shell Corena S4 R 46 | 1 |  | Synthetic PAO mild AW ashless gear and bearing oil
en_US | US | Sunoco | Challenge PAO-EP Synthetic 220 | 001F8458 | Shell Omala S4 GXV 220 | 1 |  | Synthetic PAO EP ashless gear and bearing oil
en_US | US | Sunoco | Challenge PAO-EP Synthetic 150 | 001F8461 | Shell Omala S4 GXV 150 | 1 |  | Synthetic PAO EP ashless gear and bearing oil
en_US | US | Sunoco | Challenge PAO-EP Synthetic 460 | 001F8460 | Shell Omala S4 GXV 460 | 1 |  | Synthetic PAO EP ashless gear and bearing oil
en_US | US | Sunoco | Challenge PAO-EP Synthetic 320 | 001F8459 | Shell Omala S4 GXV 320 | 1 |  | Synthetic PAO EP ashless gear and bearing oil
en_US | US | Sunoco | Challenge PAO-EP Synthetic 1000 | 001F2649 | Shell Morlina S4 B 1000 | 2 |  | Synthetic PAO EP ashless gear and bearing oil |  | Review application, lower EP level.
en_US | US | Sunoco | Challenge PAO Synthetic 68 | 001F2642 | Shell Morlina S4 B 68 | 1 |  | Synthetic PAO mild AW ashless gear and bearing oil
en_US | US | Sunoco | Challenge PAO Synthetic 460 | 001F2647 | Shell Morlina S4 B 460 | 1 |  | Synthetic PAO mild AW ashless gear and bearing oil
en_US | US | Sunoco | Challenge PAO-EP Synthetic 100 | 001F8461 | Shell Omala S4 GXV 150 | 2 |  | Synthetic PAO EP ashless gear and bearing oil |  | Higher viscosity
en_US | US | Sunoco | Challenge PAO Synthetic 680 | 001F2648 | Shell Morlina S4 B 680 | 1 |  | Synthetic PAO mild AW ashless gear and bearing oil
en_US | US | Sunoco | Rock Drill 1000 | 001D8068 | Shell Air Tool Oil S2 A 150 | 2 |  | heavy duty rock drill & pneumatic air tool lubrication, 204 centistokes @ 40°C |  | if viscosity ok
en_US | US | Sunoco | Refrigeration 400 | 001D8392 | Shell Refrigeration Oil S2 FR-A 68 | 1 |  | Paraffinic oil for ammonia compressors, 88 centistokes@40°C
en_US | US | Sunoco | Rock Drill 500 | 001D7866 | Shell Air Tool Oil S2 A 100 | 1 |  | heavy duty rock drill & pneumatic air tool lubrication, ISO 100
en_US | US | Sunoco | Rock Drill 1500 | 001D7867 | Shell Air Tool Oil S2 A 320 | 1 |  | heavy duty rock drill & pneumatic air tool lubrication, ISO 320
en_US | US | Sunoco | Refrigeration 300 | 001D8392 | Shell Refrigeration Oil S2 FR-A 68 | 1 |  | Paraffinic oil for ammonia compressors, 65 centistokes@40°C
en_US | US | Sunoco | R&O 68 | 001A9784 | Shell Turbo Oil T 68 | 1 |  | Rust & oxidation inhibited oil
en_US | US | Sunoco | R&O 500L | 001F8441 | Shell Tellus S2 MX 100 | 1 |  | Low-cost AW hydraulic, Pre-ISO VG, 521 SSU @ 100°F |  | upgrade, meets Vickers & Denison AW tests
en_US | US | Sunoco | R&O 950 | 001F8465 | Shell Morlina S3 BA 220 | 1 |  | Pre-ISO VG, R&O oil, 975 SSU@ 100°F
en_US | US | Sunoco | R&O 750 | 001F8466 | Shell Morlina S3 BA 150 | 1 |  | Pre-ISO VG, R&O oil, 750 SSU@ 100°F
en_US | US | Sunoco | Solnus AC 100 | 001D7779 | Shell Corena S2 P 100 | 1 |  | Naphthenic oil for reciprocating air compressors
en_US | US | Sunoco | Solnus CC | 001D7833 | Shell Omala S1 W 680 | 1 |  | Worm gear & steam cylinder oil, ISO 680
en_US | US | Sunoco | Solnus C | 001D7832 | Shell Omala S1 W 460 | 1 |  | Worm gear & steam cylinder oil, ISO 460
en_US | US | Sunoco | Sunaplex 0.5 EP | 001D8424 | Shell Gadus S3 V220C 1 | 2 |  | Aluminum Complex, EP, ISO 220, NLGI 0.5 |  | lithium Complex, NLGI 1
en_US | US | Sunoco | Steam Cylinder Oil | 001D7832 | Shell Omala S1 W 460 | 1 |  | Worm gear & steam cylinder oil, ISO 460
en_US | US | Sunoco | Solnus AC 750 | 001D7779 | Shell Corena S2 P 100 | 2 |  | Naphthenic oil for reciprocating air compressors, 143 centistokes @ 40°C |  | if ISO 100 ok
en_US | US | Sunoco | Solnus AC 300 | 001D7788 | Shell Corena S4 P 68 | 1 |  | Naphthenic oil for reciprocating air compressors, ISO 68 |  | upgrade, synthetic
en_US | US | Sunoco | Solnus AC 150 | 001D7779 | Shell Corena S2 P 100 | 2 |  | Naphthenic oil for reciprocating air compressors |  | if ISO 100 ok
en_US | US | Sunoco | Solnus AC 68 | 001D7788 | Shell Corena S4 P 68 | 1 |  | Naphthenic oil for reciprocating air compressors |  | upgrade, synthetic
en_US | US | Sunoco | Solnus AC 500 | 001D7779 | Shell Corena S2 P 100 | 1 |  | Naphthenic oil for reciprocating air compressors, ISO 100
en_US | US | Sunoco | R&O 100 | 001F8464 | Shell Morlina S3 BA 100 | 1 |  | Rust & oxidation inhibited oil, BE CAREFUL there was a pre-ISO VG R&O 100 that was 100 SSU @ 100°F--which would be an ISO 22 |  | BE CAREFUL there was a pre-ISO VG R&O 100 that was 100 SSU @ 100°F--which would be an ISO 22
en_US | US | Sunoco | R&O 100 | 001A9785 | Shell Turbo Oil T 100 | 1 |  | Rust & oxidation inhibited oil, BE CAREFUL there was a pre-ISO VG R&O 100 that was 100 SSU @ 100°F--which would be an ISO 22 |  | BE CAREFUL there was a pre-ISO VG R&O 100 that was 100 SSU @ 100°F--which would be an ISO 22
en_US | US | Sunoco | R&O 150 | 001A9782 | Shell Turbo Oil T 32 | 1 |  | Pre-ISO VG, R&O oil, 155 SSU@ 100°F
en_US | US | Sunoco | Prestige Moly EP 2 | 001D8554 | Shell Gadus S1 V160D 2 | 1 |  | Lithium soap, 146 centistokes@ 40°C, EP, NLGI 2
en_US | US | Sunoco | Prestige 740 EP | 001D8448 | Shell Gadus S2 V220 0 | 1 |  | Lithium soap, 190 centistokes @ 40°C, EP, NLGI 0
en_US | US | Sunoco | Prestige 740 AEP | 001D8449 | Shell Gadus S2 V220 00 | 1 |  | Lithium soap, 190 centistokes @ 40°C, EP, NLGI 00
en_US | US | Sunoco | Prestige 742 EP | 001D8451 | Shell Gadus S2 V220 2 | 1 |  | Lithium soap, 190 centistokes @ 40°C, EP, NLGI 2
en_US | US | Sunoco | Prestige 741 EP | 001D8450 | Shell Gadus S2 V220 1 | 1 |  | Lithium soap, 190 centistokes @ 40°C, EP, NLGI 1
en_US | US | Sunoco | R&O 1500 | 001F8467 | Shell Morlina S3 BA 320 | 1 |  | Pre-ISO VG, R&O oil, 1475 SSU@ 100°F
en_US | US | Sunoco | R&O 46 | 001A9783 | Shell Turbo Oil T 46 | 1 |  | Rust & oxidation inhibited oil
en_US | US | Sunoco | R&O 32 | 001A9782 | Shell Turbo Oil T 32 | 1 |  | Rust & oxidation inhibited oil
en_US | US | Sunoco | R&O 500 | 001F8464 | Shell Morlina S3 BA 100 | 1 |  | Pre-ISO VG, R&O oil, 490 SSU@ 100°F
en_US | US | Sunoco | R&O 500 | 001A9785 | Shell Turbo Oil T 100 | 1 |  | Pre-ISO VG, R&O oil, 490 SSU@ 100°F
en_US | US | Sunoco | R&O 300L | 001F8440 | Shell Tellus S2 MX 68 | 1 |  | Low-cost AW hydraulic, Pre-ISO VG, 352 SSU @ 100°F |  | upgrade, meets Vickers & Denison AW tests
en_US | US | Sunoco | R&O 200 | 001A9783 | Shell Turbo Oil T 46 | 1 |  | Pre-ISO VG, R&O oil, 208 SSU@ 100°F
en_US | US | Sunoco | R&O 150L | 001F8438 | Shell Tellus S2 MX 32 | 1 |  | Low-cost AW hydraulic, Pre-ISO VG, 165 SSU @ 100°F |  | upgrade, meets Vickers & Denison AW tests
en_US | US | Sunoco | R&O 300 | 001A9784 | Shell Turbo Oil T 68 | 1 |  | Pre-ISO VG, R&O oil, 310 SSU@ 100°F
en_US | US | Sunoco | R&O 200L | 001F8439 | Shell Tellus S2 MX 46 | 1 |  | Low-cost AW hydraulic, Pre-ISO VG, 237 SSU @ 100°F |  | upgrade, meets Vickers & Denison AW tests
en_US | US | Suzuki | Matic J | 001F1404 | Pennzoil Platinum High Mileage ATF | 1 |  | Automatic Transmission Fluid
en_US | US | Suzuki | Matic S | 001F1402 | Pennzoil Platinum LV Multi-Vehicle ATF | 1 |  | Automatic Transmission Fluid
en_US | US | Suzuki | Matic D | 001F1402 | Pennzoil Platinum LV Multi-Vehicle ATF | 1 |  | Automatic Transmission Fluid
en_US | US | Suzuki | Matic J | 001F1402 | Pennzoil Platinum LV Multi-Vehicle ATF | 1 |  | Automatic Transmission Fluid
en_US | US | Syn-Flo | Syn-Flo 70 | 001D7788 | Shell Corena S4 P 68 | 2 |  | Diester, ISO 46 |  | if viscosity ok
en_US | US | Syn-Flo | Syn-Flo 140 | 001D7779 | Shell Corena S2 P 100 | 2 |  | Mineral oil, ISO 150 |  | if ISO 100 ok
en_US | US | Syn-Flo | Syn-Flo 90 | 001D7789 | Shell Corena S4 P 100 | 1 |  | Diester, ISO 100
en_US | US | Syn-Flo | Syn-Flo 80-XP | 001D7786 | Shell Corena S4 R 46 | 1 |  | PAO, ISO 46
en_US | US | Syn-Flo | Syn-Flo 130 | 001D7779 | Shell Corena S2 P 100 | 1 |  | Mineral oil, ISO 100
en_US | US | Syn-Flo | Syn-Flo 100-XP | 001D7786 | Shell Corena S4 R 46 | 1 |  | PAO, ISO 46
en_US | US | Syn-Flo | Syn-Flo 110 | 001D7786 | Shell Corena S4 R 46 | 1 |  | PAO, ISO 46
en_US | US | Terresolve | Envirologic 132 | 001I5412 | Shell Naturelle S2 Hydraulic Fluid 32 | 2 |  | Readily biodegradable hydraulic fluid, ISO 32, MIL-PRF-32073 Grade III, high viscosity index = 189, pour point = -39C |  | Not MIL approved
en_US | US | Terresolve | Envirologic 146 | 001I5605 | Shell Naturelle S2 Hydraulic Fluid 46 | 2 |  | Readily biodegradable hydraulic fluid, ISO 46, MIL-PRF-32073 Grade IV, high viscosity index = 200, pour point = -36C |  | Not MIL approved
en_US | US | Timken | Performance Racing Grease | 001D8437 | Shell Gadus S5 V220 2 | 1 |  | Lithium Complex thickened extreme pressure grease with ISO 220 synthetic(PAO) base oil for automotive racing wheel bearings.
en_US | US | Timken | Premium All Purpose Industrial LC-2 Grease | 001D8425 | Shell Gadus S3 V220C 2 | 1 |  | Lithium Complex thickened extreme pressure grease with ISO 220 base oil for automotive applications
en_US | US | Timken | Multi-Use Lithium EP1 Grease | 001D8450 | Shell Gadus S2 V220 1 | 2 |  | NLGI 1 Lithium soap thickened extreme pressure multi-purpose grease with ISO 150 mineral base oil. |  | ISO 220 base oil.
en_US | US | Timken | Multi-Use Lithium EP2 Grease | 001D8451 | Shell Gadus S2 V220 2 | 2 |  | NLGI 2 Lithium soap thickened extreme pressure multi-purpose grease with ISO 150 mineral base oil. |  | ISO 220 base oil.
en_US | US | Timken | Synthetic Industrial LC-1.5 Grease | 001D8441 | Shell Gadus S5 V460 1.5 | 1 |  | NLGI 1.5 Lithium Complex thickened extreme pressure grease with synthetic hydro-carbon ISO 460 base oil multi-purpose.
en_US | US | Timken | Premium Automotive Wheel Bearing Grease | 001D8425 | Shell Gadus S3 V220C 2 | 1 |  | Lithium Complex thickened extreme pressure grease with ISO 220 base oil for automotive applications
en_US | US | Timken | Premium Railroad Grease | 001D8447 | Shell GadusRail S3 AAR AL 1.5 | 1 |  | NLGI 1.5 Lithium Calcium mixed soap thickened extreme pressure multi-purpose grease with ISO 150 mineral base oil. Approved AAR M-942-98 for Journal Roller Bearing Grease.
en_US | US | Timken | Mill Grease Nlgi 2 | 001D8474 | Shell Gadus S2 V460A 2 | 2 |  | NLGI 2 Calcium Sulfonate thickened grease, parafinic ISO 460 mineral oil. |  | Lithium calcium mixed soap, lower dropping point
en_US | US | Timken | High-Performance Roller Housed Unit Grease | 001D8429 | Shell Gadus S3 V460D 2 | 2 |  | Synthetic Lithium soap thickened extreme pressure off-road grease NLGI 2 w/ moly. |  | Not synthetic base oil.
en_US | US | Timken | Ball Bearing Pillow Block Grease | 001D8549 | Shell Gadus S3 T100 2 | 1 |  | NLGI 2, polyurea thickened non-EP grease 100-120 cSt @40°C mineral base oil.
en_US | US | Timken | Construction and Off-Highway Grease | 001F4572 | Gadus S3 U460AXD 2 | 1 |  | Calcium Sulfonate thickened grease, parafinic ISO 460 mineral oil, 5% moly. NLGI 2 only.
en_US | US | Timken | Mill Grease Nlgi 1.5 | 001D8427 | Shell Gadus S3 V460 1.5 | 2 |  | NLGI 1.5 Calcium Sulfonate thickened grease, parafinic ISO 460 mineral oil. |  | Lithium Complex thickener
en_US | US | Timken | Mill Grease Nlgi 2 | 001D8427 | Shell Gadus S3 V460 1.5 | 2 |  | NLGI 2 Calcium Sulfonate thickened grease, parafinic ISO 460 mineral oil. |  | Lithium Complex, NLGI 1.5
en_US | US | Timken | High-Performance Roller Housed Unit Grease | 001D8432 | Shell Gadus S5 V460 2 | 2 |  | Synthetic Lithium soap thickened extreme pressure off-road grease NLGI 2 w/ moly. |  | Without moly solid additive.
en_US | US | Timken | Mill Grease Nlgi 1 | 001E6929 | Shell Gadus S3 V460 1 | 2 |  | NLGI 1 Calcium Sulfonate thickened grease, parafinic ISO 460 mineral oil. |  | Lithium Complex thickener
en_US | US | Toro | Biodegradable Hydraulic Oil | 001A0871 | Shell Naturelle Fluid HF-M 46 | 1 |  | Biodegradeable ester, ISO 46
en_US | US | Total | Multis 3 | 001D8425 | Shell Gadus S3 V220C 2 | 2 |  | Lithium-calcium, 120 cST @ 40°C, NLGI 3 |  | Lithium Complex, ISO 220, NLGI 2
en_US | US | Total | Multis 3 | 001D8464 | Shell Gadus S2 V100 3 | 2 |  | Lithium-calcium, 120 cST @ 40°C, NLGI 3 |  | Lithium
en_US | US | Total | Multis Complex EP 3 | 001D8425 | Shell Gadus S3 V220C 2 | 2 |  | Lithium Complex, 165 cST @ 40°C, NLGI 3, multipurpose grease, EP |  | NLGI 2
en_US | US | Total | Multis Complex EP 2 | 001D8425 | Shell Gadus S3 V220C 2 | 1 |  | Lithium Complex, 165 cST @ 40°C, NLGI 2, multipurpose grease, EP
en_US | US | Total | Multis 2 | 001D8425 | Shell Gadus S3 V220C 2 | 2 |  | Lithium-calcium, 120 cST @ 40°C, NLGI 2, MB 267.0 |  | No MB spec, Lithium Complex, ISO 220
en_US | US | Total | Multi HT3 | 001D8425 | Shell Gadus S3 V220C 2 | 2 |  | Lithium Complex, 120 cST @ 40°C, NLGI 3, multipurpose grease, EP |  | NLGI 2, ISO 220
en_US | US | Total | Multis Complex EP NA 1 | 001D8424 | Shell Gadus S3 V220C 1 | 1 |  | Lithium Complex, EP, 145 centistokes @ 40°C
en_US | US | Total | Multis Complex HV Moly 1 | 001D9306 | Shell Gadus S3 V460D 1 | 2 |  | Lithium Complex, NLGI 1, EP, 3% moly, 160 centistokes @ 40°C |  | ISO 460
en_US | US | Total | Multis Complex HV Moly 1 | 001D8458 | Shell Gadus S2 V220AD 2 | 2 |  | Lithium Complex, NLGI 1, EP, 3% moly, 160 centistokes @ 40°C |  | Lithium-calcium soap, NLGI 2
en_US | US | Total | Multis Complex HV Moly 2 | 001D8429 | Shell Gadus S3 V460D 2 | 2 |  | Lithium Complex, NLGI 2, EP, 3% moly, 160 centistokes @ 40°C |  | ISO 460
en_US | US | Total | Multis Complex S2A | 001D8423 | Shell Gadus S5 V100 2 | 1 |  | Semi-synthetic, Lithium Complex, NLGI 2, EP, 120 centistokes @ 40°C |  | full synthetic
en_US | US | Total | Multis Complex HV Moly 2 | 001D8458 | Shell Gadus S2 V220AD 2 | 2 |  | Lithium Complex, NLGI 2, EP, 3% moly, 160 centistokes @ 40°C |  | Lithium-calcium soap
en_US | US | Total | Multis Complex ET 1 | 001D8424 | Shell Gadus S3 V220C 1 | 1 |  | Lithium Complex, EP, GC-LB, 160 centistokes @ 40°C
en_US | US | Total | Multis Complex EP NA 2 | 001D8425 | Shell Gadus S3 V220C 2 | 1 |  | Lithium Complex, EP, GC-LB, 160 centistokes @ 40°C
en_US | US | Total | Multis Complex ET 2 | 001D8425 | Shell Gadus S3 V220C 2 | 1 |  | Lithium Complex, EP, GC-LB, 160 centistokes @ 40°C
en_US | US | Total | Multis Complex HV 2 Moly | 001D8429 | Shell Gadus S3 V460D 2 | 1 |  | Lithium Complex, NLGI 2, EP, 340 centistokes @ 40°C, 3% moly
en_US | US | Total | Multis Complex HV 2 | 001D8427 | Shell Gadus S3 V460 1.5 | 1 |  | Lithium Complex, NLGI 2, EP, ISO 460
en_US | US | Total | Marson Liplex Moly ET 2 Gray | 001D8435 | Shell Gadus S3 V460XD 2 | 2 |  | Lithium Complex, ISO 150, EP, extra tacky, 5% moly |  | ISO 460
en_US | US | Total | Marson Moly 2 | 001D8554 | Shell Gadus S1 V160D 2 | 1 |  | NLGI 2, moly, EP, Lithium stearate, LB, ISO 150
en_US | US | Total | Marson Open Gear Lubricant | 001D8530 | Shell Gadus S3 A1000XD 2 | 1 |  | NLGI 1.5, moly, graphite, EP, tacky, open gears
en_US | US | Total | Marson Liplex 1 Blue | 001D8424 | Shell Gadus S3 V220C 1 | 1 |  | Lithium Complex, ISO 150, EP, tacky
en_US | US | Total | Marson EPL 2 | 001D8451 | Shell Gadus S2 V220 2 | 1 |  | Lithium-12 thickened, 182 cSt @ 40°C
en_US | US | Total | Marson Liplex 2 Blue | 001D8425 | Shell Gadus S3 V220C 2 | 1 |  | Lithium Complex, ISO 150, EP, tacky, GC-LB
en_US | US | Total | Marson Liplex Moly 2 Gray | 001D8435 | Shell Gadus S3 V460XD 2 | 2 |  | Lithium Complex, ISO 150, EP, tacky, 5% moly, GC-LB |  | ISO 460, not GC-LB
en_US | US | Total | Marson Liplex ET 2 Red | 001D8425 | Shell Gadus S3 V220C 2 | 1 |  | Lithium Complex, ISO 150, EP, extra tacky
en_US | US | Total | Marson WR2 | 001D8490 | Shell Gadus S3 V550L 1 | 2 |  | Lithium, 500 cSt @ 40°C, NLGI 2. EP, water resistant |  | Lithium complex, NLGI 1.5
en_US | US | Total | Marson WR2 | 001D8474 | Shell Gadus S2 V460A 2 | 2 |  | Lithium, 500 cSt @ 40°C, NLGI 2. EP, water resistant |  | Lithium Calcium, ISO 460
en_US | US | Total | Nateria V 40 | 001H5092 | Shell Rotella T1 40 | 2 |  | 2-stroke and 4-stroke, MIL-L-2104A |  | not MIL approved
en_US | US | Total | Nateria MP 40 | 001E7185 | Shell Mysella S5 N 40 | 1 |  | Low ash (0.48%), natural gas engines in severe conditions, TBN 4.6 |  | 0.48% ash, TBN 4.5
en_US | US | Total | Nateria X 405 | 001E7185 | Shell Mysella S5 N 40 | 2 |  | Full synthetic low ash (0.45%), spark ignited gas engines in severe conditions, TBN 5.2 |  | Not full synthetic, 0.48% ash, TBN 4.5, also approved by Waukesha and Wartsila
en_US | US | Total | Nateria Catco XD NA 40 | 001E7181 | Shell Mysella S3 N 40 | 1 |  | Low Ash, Natural Gas Engine Oil, TBN 6.2, 0.50% ash,
en_US | US | Total | Nateria Catco XD NA 30 | 001E7179 | Shell Mysella S3 N 30 | 1 |  | Low Ash, Natural Gas Engine Oil, TBN 6.2, 0.50% ash,
en_US | US | Total | Nateria MH 40 | 001E7181 | Shell Mysella S3 N 40 | 1 |  | Low Ash, Natural Gas Engine Oil, TBN 5.5, 0.43% ash
en_US | US | Total | Nateria ML 406 | 001E7186 | Shell Mysella S5 S 40 | 2 |  | Medium ash (0.8%), landfill gas engines, GE Jenbacher engine types 2 and 3, gas type B, TBN 6.1 |  | 0.57% ash, TBN 5.3
en_US | US | Total | Nateria MJ 40 | 001E7180 | Shell Mysella S3 S 40 | 2 |  | Medium ash (0.82%), dual fuel, natural and bio-gas, landfill gas engines, TBN 8.8 |  | 0.9% ash, TBN 8.5
en_US | US | Total | Multis Complex XHV2 Moly | 001D8530 | Shell Gadus S3 A1000XD 2 | 2 |  | EP, 3% moly, 800 cSt @ 40°C, NLGI 2, Lithium Complex |  | Calcium, ISO 1000, 5% moly, EP
en_US | US | Total | Multis Complex SHD 460 | 001D8432 | Shell Gadus S5 V460 2 | 1 |  | Synthetic (PAO), Lithium Complex, ISO 460, NLGI 2
en_US | US | Total | Multis EP 0 | 001D8448 | Shell Gadus S2 V220 0 | 2 |  | Lithium/calcium thickened, EP, ISO 150 |  | Lithium, ISO 220
en_US | US | Total | Multis EP 000 | 001D8449 | Shell Gadus S2 V220 00 | 2 |  | Lithium thickened, EP, ISO 150 |  | NLGI 00, ISO 220
en_US | US | Total | Multis EP 00 | 001D8449 | Shell Gadus S2 V220 00 | 2 |  | Lithium/calcium thickened, EP, ISO 150 |  | Lithium, ISO 220
en_US | US | Total | Multis Complex SHD 100 | 001D8423 | Shell Gadus S5 V100 2 | 1 |  | Synthetic (PAO), Lithium Complex, ISO 100, NLGI 2
en_US | US | Total | Multis Complex SHD 00 | 001G5060 | Shell Gadus S5 V460C 00 | 1 |  | Synthetic, Lithium Complex, ISO 460, NLGI 00
en_US | US | Total | Multis Complex SHD 2 | 001D8437 | Shell Gadus S5 V220 2 | 1 |  | Synthetic, Lithium Complex, EP, 260 centistokes @ 40°C
en_US | US | Total | Multis Complex SHD 220 | 001D8437 | Shell Gadus S5 V220 2 | 1 |  | Synthetic (PAO), Lithium Complex, ISO 220, NLGI 2
en_US | US | Total | Multis EP 1 | 001D8450 | Shell Gadus S2 V220 1 | 2 |  | Lithium/calcium thickened, EP, ISO 150 |  | Lithium, ISO 220
en_US | US | Total | Multis XHV 2 | 001D8474 | Shell Gadus S2 V460A 2 | 2 |  | Lithium/calcium, EP, 1300 centistokes at 40°C base oil |  | ISO 460 base oil
en_US | US | Total | Nateria Catco 40 | 001E7181 | Shell Mysella S3 N 40 | 1 |  | Low Ash, Natural Gas Engine Oil, TBN 5.0, 0..40% ash, no approvals listed, moderate-duty service |  | numerous approvals
en_US | US | Total | Nateria Catco 30 | 001E7179 | Shell Mysella S3 N 30 | 1 |  | Low Ash, Natural Gas Engine Oil, TBN 5.0, 0..40% ash, no approvals listed, moderate-duty service |  | numerous approvals
en_US | US | Total | Multis FIL EP 2 | 001D8425 | Shell Gadus S3 V220C 2 | 2 |  | EP, ISO 150, Lithium Calcium, NLGI 2 |  | Lithium Complex, ISO 220
en_US | US | Total | Multis EP 2 | 001D8451 | Shell Gadus S2 V220 2 | 2 |  | Lithium/calcium thickened, EP, ISO 150 |  | Lithium, ISO 220
en_US | US | Total | Multis MS 2 | 001D8458 | Shell Gadus S2 V220AD 2 | 2 |  | EP, ISO 150, Lithium Calcium, NLGI 2, 3% moly |  | ISO 220
en_US | US | Total | Multis XHV 2 | 001D8440 | Shell Gadus S5 V1350 1 | 2 |  | Lithium/calcium, EP, 1300 centistokes at 40°C base oil |  | synthetic, NLGI 1
en_US | US | Total | Multis XHV 00 | 001G5060 | Shell Gadus S5 V460C 00 | 2 |  | EP, 500 cSt @ 40°C, lithium, NLGI 00 |  | Upgrade, synthetic, ISO 460
en_US | US | Total | Marson EPL 1 | 001D8450 | Shell Gadus S2 V220 1 | 1 |  | Lithium-12 thickened, 178 cSt @ 40°C
en_US | US | Total | Hydransafe FR-NSG 38 | 001F8352 | Shell Turbo S5 DR 46 | 1 |  | Fire-Resistant Hydraulic Fluid, Phosphate-Ester Base, 43 centistokes @ 40°C
en_US | US | Total | Hydran HVI 46 | 001F8433 | Shell Tellus S2 VX 46 | 1 |  | High VI anti-wear hydraulic oil
en_US | US | Total | Hydransafe FRS 32 | 001F8352 | Shell Turbo S5 DR 46 | 2 |  | Phosphate ester fire-resistant hydraulic fluid, ISO 32 |  | If ISO 46 is ok, check for specs
en_US | US | Total | Hydransafe FRS 46 | 001F8352 | Shell Turbo S5 DR 46 | 1 |  | Phosphate ester fire-resistant hydraulic fluid, ISO 32 |  | Check for specs
en_US | US | Total | Hydran 32 | 001F8438 | Shell Tellus S2 MX 32 | 1 |  | Zinc anti-wear hydraulic oil
en_US | US | Total | Hydran 150 | 001F8441 | Shell Tellus S2 MX 100 | 2 |  | Zinc anti-wear hydraulic oil |  | if viscosity ok
en_US | US | Total | Hydran 46 | 001F8439 | Shell Tellus S2 MX 46 | 1 |  | Zinc anti-wear hydraulic oil
en_US | US | Total | Hydran HVI 32 | 001F8432 | Shell Tellus S2 VX 32 | 1 |  | High VI anti-wear hydraulic oil
en_US | US | Total | Hydran 68 | 001F8440 | Shell Tellus S2 MX 68 | 1 |  | Zinc anti-wear hydraulic oil
en_US | US | Total | Isovoltine 410 | 001D8374 | Shell Diala S2 ZX-A | 1 |  | Napthenic mineral oil, meets ASTM D 3487 Type II, NEMA TR-P8-1975, ISO 6743/ Category N |  | only for ASTM D 3487 Type II
en_US | US | Total | Isovoltine II-TX | 001D8374 | Shell Diala S2 ZX-A | 2 |  | Inhibited napthenic transformer oil, IEC 60296 (I), ASTM D 3487 type II |  | BE CAREFUL! Only meets ASTM D 3487 type II, not IEC 60296 (I)
en_US | US | Total | Hydransafe Hfdu 46 | 001I5605 | Shell Naturelle S2 Hydraulic Fluid 46 | 1 |  | Biodegradable, ester-based, fire-resistant, ISO 46
en_US | US | Total | Hydransafe Hfdu 68 | 001I5604 | Shell Naturelle S2 Hydraulic Fluid 68 | 1 |  | Biodegradable, ester-based, fire-resistant, ISO 46
en_US | US | Total | Hydransafe WG | 001B2301 | Shell Irus Fluid C-NA | 1 |  | Water-glycol fire resistant hydraulic fluid, ISO 46
en_US | US | Total | Hydransafe LC 168 | 001I5604 | Shell Naturelle S2 Hydraulic Fluid 68 | 1 |  | HFDU fluid, biodegradable, synthetic ester, fire-resistant, ISO 68 |  | Check for specs
en_US | US | Total | Fluid NA H3 | 001B1126 | Pennzoil Automatic Transmission Fluid | 1 |  | Dexron III, Mercon, M2C138-CJ or M2C166-H, Allison C-4
en_US | US | Total | Fluidmatic MV | 001F1404 | Pennzoil Platinum High Mileage ATF | 1 |  | ATF for Toyota T-IV; Nissan Matic D,J,K; SP-III; Mazda MV; Honda Z-1; Dexron; MerconV
en_US | US | Total | Fluidmatic Syn NA | 001F1404 | Pennzoil Platinum High Mileage ATF | 1 |  | Synthetic ATF meeting viscosity requirements of Dexron III and Mercon.
en_US | US | Total | Fluidmatic MV LV | 001F1402 | Pennzoil Platinum LV Multi-Vehicle ATF | 2 |  | ATF for Dexron VI, Mercon LV, Mercon SP, SP-IV, Toyota WS, Shell M-1375.4, Honda Z-1 |  | not for Mercon SP or Shell M1375.4, check requirements
en_US | US | Total | Gearelf B 140 | 001F4154 | Spirax S4 AX 85W-140 | 1 |  | GL-5, MT-1
en_US | US | Total | Glacelf Supra | 001F1651 | Shell Rotella ELC Nitrite Free Concentrate | 1 |  | EG, OAT, phosphate-free, amine-free, nitrite-free, boron-free, industrial diesel and gas engine use |  | Check OEM requirements
en_US | US | Total | HD Industrial SAE 10 | 001H5091 | Shell Rotella T1 Hydraulic 10W | 2 |  | Formulated for older Caterpillar hydraulics, >900 ppm zinc, not TO-4 |  | meets older Caterpillar hydraulic specs, but most newer models want TO-4 10W like Spirax S4 CX 10W
en_US | US | Total | Hydran 100 | 001F8441 | Shell Tellus S2 MX 100 | 1 |  | Zinc anti-wear hydraulic oil
en_US | US | Total | HD Industrial SAE 10 | 001D8249 | Shell Spirax S4 CX 10W | 1 |  | Formulated for older Caterpillar hydraulics, >900 ppm zinc, not TO-4
en_US | US | Total | Gearelf B 80W-90 | 001F4155 | Spirax S4 AX 80W-90 | 1 |  | GL-5, MT-1
en_US | US | Total | Gearelf B 80 | 001F4155 | Spirax S4 AX 80W-90 | 2 |  | GL-5, MT-1 |  | if SAE 90 ok at 100°C
en_US | US | Total | Gearelf B 85W-140 | 001F4154 | Spirax S4 AX 85W-140 | 1 |  | GL-5, MT-1
en_US | US | Total | Glacelf CHP Supra | 001F1651 | Shell Rotella ELC Nitrite Free Concentrate | 1 |  | EG, OAT, phosphate-free, amine-free, nitrite-free, silicate-free, nitrate-free, boron-free, cogeneration application
en_US | US | Total | Gearelf B 90 | 001F4155 | Spirax S4 AX 80W-90 | 1 |  | GL-5, MT-1
en_US | US | Total | Lunaria FR 68 | 001D8392 | Shell Refrigeration Oil S2 FR-A 68 | 2 |  | Refrigeration compressor oil for CFC. HCFC, and NH3 systems, ISO 68 |  | Ammonia (NH3), propane and other hydrocarbon systems only
en_US | US | Total | Lubelf 460 | 001F8468 | Shell Morlina S3 BA 460 | 2 |  | Paraffinic process oil, ISO 460 |  | Check application
en_US | US | Total | Lubelf 46 | 001A9783 | Shell Turbo Oil T 46 | 2 |  | Paraffinic process oil, ISO 46 |  | Check application
en_US | US | Total | Lubelf 68 | 001A9784 | Shell Turbo Oil T 68 | 2 |  | Paraffinic process oil, ISO 68 |  | Check application
en_US | US | Total | Lunaria K 68 | 001D8392 | Shell Refrigeration Oil S2 FR-A 68 | 2 |  | Refrigeration compressor oil for NH3, R12, R22, R123, R502 systems, ISO 68 |  | Ammonia (NH3), propane and other hydrocarbon systems only
en_US | US | Total | Lyran | 001B8316 | Shell Catenex T 121 | 1 |  | Process oil for plastic and rubber manufacturing
en_US | US | Total | Marson EPL 00 | 001D8449 | Shell Gadus S2 V220 00 | 1 |  | Lithium-12 thickened, ISO 150
en_US | US | Total | Marson EPL 0 | 001D8448 | Shell Gadus S2 V220 0 | 1 |  | Lithium-12 thickened, 177 cSt @ 40°C
en_US | US | Total | Lunaria NH 68 | 001D8392 | Shell Refrigeration Oil S2 FR-A 68 | 1 |  | Refrigeration compressor oil for ammonia (NH3), ISO 68 |  | Check for system specifications
en_US | US | Total | Lical EP 2 | 001D8474 | Shell Gadus S2 V460A 2 | 2 |  | Lithium calcium soap, 190 centistokes @ 40°C |  | if ISO 460 ok
en_US | US | Total | Lical EP 2 | 001D8425 | Shell Gadus S3 V220C 2 | 2 |  | Lithium calcium soap, 190 centistokes @ 40°C |  | Lithium Complex, red
en_US | US | Total | Lical EP 2 | 001D8536 | Shell Gadus S2 A320 2 | 2 |  | Lithium calcium soap, 190 centistokes @ 40°C |  | Calcium soap, if ISO 320 ok
en_US | US | Total | Lubelf 12 | 001F8471 | Shell Morlina S2 BL 10 | 2 |  | Paraffinic process oil, ISO 12 |  | Check application, ISO 10
en_US | US | Total | Lubelf 115 | 001A9785 | Shell Turbo Oil T 100 | 2 |  | Paraffinic process oil, ISO 115 |  | Check application, ISO 100
en_US | US | Total | Lubelf 150 | 001F8466 | Shell Morlina S3 BA 150 | 2 |  | Paraffinic process oil, ISO 150 |  | Check application
en_US | US | Total | Lubelf 32 | 001A9782 | Shell Turbo Oil T 32 | 2 |  | Paraffinic process oil, ISO 32 |  | Check application
en_US | US | Total | Lubelf 22 | 001F8472 | Shell Morlina S2 BL 22 | 2 |  | Paraffinic process oil, ISO 22 |  | Check application
en_US | US | Total | Lical WR EP 2 | 001D8474 | Shell Gadus S2 V460A 2 | 1 |  | Lithium calcium soap, 478 centistokes @ 40°C
en_US | US | Total | Lical MS 2 | 001D8458 | Shell Gadus S2 V220AD 2 | 1 |  | Lithium calcium soap, 210 centistokes @ 40°C, 3% moly
en_US | US | Total | Liplexa EP 2 | 001D8427 | Shell Gadus S3 V460 1.5 | 1 |  | Lithium Complex, NLGI 2, EP, 438 centistokes @ 40°C
en_US | US | Total | Liplexa MEP 2 | 001D8429 | Shell Gadus S3 V460D 2 | 1 |  | Lithium Complex, NLGI 2, EP, 356 centistokes @ 40°C, 3% moly
en_US | US | Total | Liplexa LT 2 | 001D8425 | Shell Gadus S3 V220C 2 | 2 |  | Lithium Complex, NLGI 2, EP, ISO 150 |  | ISO 220
en_US | US | Total | Synolan DE 68 | 001D7788 | Shell Corena S4 P 68 | 1 |  | Diester lubricant for air compressors
en_US | US | Total | Synolan DE 100 | 001D7789 | Shell Corena S4 P 100 | 1 |  | Diester lubricant for air compressors
en_US | US | Total | Synpro SHC 00 | 001G5060 | Shell Gadus S5 V460C 00 | 1 |  | Synthetic Lithium Complex EP grease, NLGI 00, ISO 460
en_US | US | Total | Synpro SHC 2 | 001D8437 | Shell Gadus S5 V220 2 | 1 |  | Synthetic Lithium Complex EP grease, NLGI 2, ISO 220
en_US | US | Total | Synpro SHC 1.5 | 001D8441 | Shell Gadus S5 V460 1.5 | 1 |  | Synthetic Lithium Complex EP grease, NLGI 1.5, ISO 460
en_US | US | Total | Synolan 1000 680 | 001F2648 | Shell Morlina S4 B 680 | 1 |  | Synthetic PAO, non-EP
en_US | US | Total | Synolan 1000 68 | 001F2642 | Shell Morlina S4 B 68 | 1 |  | Synthetic PAO, non-EP |  | gears, bearings
en_US | US | Total | Synolan Barrier Fluid 15 | 001C1350 | Shell Barrier Fluid | 2 |  | Synthetic barrier fluid for mechanical seals, ISO 10 |  | 5.5 cSt @ 40°C
en_US | US | Total | Synolan Barrier Fluid 5 | 001C1350 | Shell Barrier Fluid | 1 |  | Synthetic barrier fluid for mechanical seals, ISO 5
en_US | US | Total | Synthetic TO 50 | 001F8273 | Spirax S6 GME 40 | 1 |  | Heavy duty synthetic manual transmission oil, not Eaton PS 164 Rev 7 approved |  | SAE 40 suitable for Eaton Manual Trans
en_US | US | Total | Transmission MDL NA 80W-90 | 001F4155 | Spirax S4 AX 80W-90 | 1 |  | GL-5, MT-1
en_US | US | Total | Tractelf SF3 | 001D8246 | Shell Spirax S4 TXM | 1 |  | Tractor fluid, SAE 80, GL-4, Ford M2C86B, Massey Ferguson M 1135
en_US | US | Total | Transmission MDL NA 85W-140 | 001D8292 | Shell Spirax S6 AXME 80W-140 | 1 |  | GL-5, MT-1
en_US | US | Total | Transmission SYN NA 75W-90 | 001D8289 | Shell Spirax S6 AXRME 75W-90 | 1 |  | DANA SHAES-256 Rev C |  | upgrade, fuel efficient
en_US | US | Total | Transmission SYN 50 | 001F8273 | Spirax S6 GME 40 | 1 |  | Eaton PS 164 Rev 7 synthetic manual transmission lubricant, replaced by Eaton PS-386. |  | SAE 40 suitable for Eaton Manual Trans
en_US | US | Total | Total Rubia Gas 9M FE 10W-30 | 001H8669 | Shell Rotella T4 NG Plus 10W-30 | 1 |  | Cummins CES 20092, DD DFS 93K222 for Natural Gas engines
en_US | US | Total | Total Rubia Gas 9M 15W-40 | 001H7047 | Shell Rotella T4 NG Plus 15W-40 | 1 |  | Cummins CES 20092, DD DFS 93K222 for Natural Gas engines
en_US | US | Total | Seriola ETA 100 | 001D8401 | Shell Heat Transfer Oil S2 X | 2 |  | Mineral heat transfer oil, ISO 100, bulk temperature limit: 310°C, oil film temperature limit: 350°C |  | If ISO 68 is ok, max bulk temperature: 290°C, max film temperature: 315°C
en_US | US | Total | Seriola ETA 32 | 001D8401 | Shell Heat Transfer Oil S2 X | 2 |  | Mineral heat transfer oil, ISO 32, bulk temperature limit: 310°C, oil film temperature limit: 330°C |  | If ISO 68 is ok, max bulk temperature: 290°C, max film temperature: 315°C
en_US | US | Total | Seriola QA 46 | 001D8401 | Shell Heat Transfer Oil S2 X | 2 |  | Inhibited heat transfer oil, ISO 46 |  | If ISO 68 is ok, max bulk temperature: 290°C, max film temperature: 315°C
en_US | US | Total | SJ-33 Tractor Hydraulic Fluid | 001D8246 | Shell Spirax S4 TXM | 1 |  | Deere J20C, Ford New Holland M2C134D
en_US | US | Total | Synolan 1000 320 | 001F2646 | Shell Morlina S4 B 320 | 1 |  | Synthetic PAO, non-EP
en_US | US | Total | Synolan 1000 32 | 001D7785 | Shell Corena S4 R 32 | 1 |  | Synthetic PAO, non-EP
en_US | US | Total | Synolan 1000 46 | 001D7786 | Shell Corena S4 R 46 | 1 |  | Synthetic PAO, non-EP
en_US | US | Total | Synolan 1000 68 | 001D7787 | Shell Corena S4 R 68 | 1 |  | Synthetic PAO, non-EP |  | rotary air compressors
en_US | US | Total | Synolan 1000 460 | 001F2647 | Shell Morlina S4 B 460 | 1 |  | Synthetic PAO, non-EP
en_US | US | Total | Synolan 1000 100 | 001F2643 | Shell Morlina S4 B 100 | 1 |  | Synthetic PAO, non-EP
en_US | US | Total | Synolan 1000 1000 | 001F2649 | Shell Morlina S4 B 1000 | 1 |  | Synthetic PAO, non-EP
en_US | US | Total | Synolan 1000 220 | 001F2645 | Shell Morlina S4 B 220 | 1 |  | Synthetic PAO, non-EP
en_US | US | Total | Synolan 1000 150 | 001F2644 | Shell Morlina S4 B 150 | 1 |  | Synthetic PAO, non-EP
en_US | US | Total | Zeniplex EP 0 | 001D8448 | Shell Gadus S2 V220 0 | 2 |  | Aluminum Complex, EP, ISO 220, NLGI 0 |  | Lithium soap, borderline compatible, purge old grease
en_US | US | Total | Zeniplex EP 1 | 001D8424 | Shell Gadus S3 V220C 1 | 2 |  | Aluminum Complex, EP, ISO 220, NLGI 1 |  | Lithium Complex, borderline compatible, purge old grease
en_US | US | Total | Tractelf BF 16 | 001D8246 | Shell Spirax S4 TXM | 1 |  | Tractor fluid, Deere J20C, UDT
en_US | US | Total | Zeniplex EP 2 | 001D8425 | Shell Gadus S3 V220C 2 | 2 |  | Aluminum Complex, EP, ISO 220, NLGI 2 |  | Lithium Complex, borderline compatible, purge old grease
en_US | US | Total | Vulcan 46 | 001D8401 | Shell Heat Transfer Oil S2 X | 1 |  | Mineral heat transfer oil, up to 600°F in closed systems
en_US | US | Total | Vulcan 32 | 001D8401 | Shell Heat Transfer Oil S2 X | 2 |  | Mineral heat transfer oil, up to 600°F in closed systems |  | 54 centistokes @ 40°C, max bulk temp 290°C (554°F)
en_US | US | Total | Vulcan 68 | 001D8401 | Shell Heat Transfer Oil S2 X | 1 |  | Mineral heat transfer oil, up to 600°F in closed systems
en_US | US | Total | Transmission XML 80W-90 | 001F4155 | Spirax S4 AX 80W-90 | 1 |  | GL-5, MT-1, SAE J2360, MIL-PRL-2105E
en_US | US | Total | Transmission SYN NA 80W-140 | 001D8292 | Shell Spirax S6 AXME 80W-140 | 1 |  | DANA SHAES 429
en_US | US | Total | Transmission XML 85W-140 | 001F4154 | Spirax S4 AX 85W-140 | 1 |  | GL-5, MT-1, SAE J2360, MIL-PRL-2105E
en_US | US | Total | Transmission XRD FE 75W-90 | 001D8289 | Shell Spirax S6 AXRME 75W-90 | 1 |  | DANA SHAES-256 Rev C, Fuel efficient
en_US | US | Total | Velox 3 | 001D8474 | Shell Gadus S2 V460A 2 | 2 |  | NLGI 1 calcium thickened multi-purpose grease, extremely water resistant |  | if NLGI 2 ok
en_US | US | Total | Rubia Works 2000 FE 10W-30 | 001F9512 | Shell Rotella T4 Triple Protection 10W-30 | 1 |  | ACEA E9/E7/E5 API CJ-4/SM JASO DH-2 |  | upgrade CK-4
en_US | US | Total | Pontonic Drive Train 50 | 001D8252 | Shell Spirax S4 CX 50 | 1 |  | Caterpillar TO-4, Allison C-4
en_US | US | Total | Pontonic Drive Train 30 | 001D8250 | Shell Spirax S4 CX 30 | 1 |  | Caterpillar TO-4, Allison C-4
en_US | US | Total | Pontonic MPX 80W-90 | 001F4155 | Spirax S4 AX 80W-90 | 1 |  | EP gear oil, GL-5, GL-4, MT-1
en_US | US | Total | Pontonic N 100 | 001F1173 | Shell Omala S2 GX 100 | 1 |  | Industrial EP gear oil, AGMA 3EP
en_US | US | Total | Pontonic MPX 85W-140 | 001F4154 | Spirax S4 AX 85W-140 | 1 |  | EP gear oil, GL-5, GL-4, MT-1
en_US | US | Total | Pneuma 150 | 001D8068 | Shell Air Tool Oil S2 A 150 | 1 |  | Mineral oil for pneumatic tools, ISO 150
en_US | US | Total | Pontonic Drive Train 10W | 001D8249 | Shell Spirax S4 CX 10W | 1 |  | Caterpillar TO-4, Allison C-4
en_US | US | Total | Pontonic N 150 | 001F1174 | Shell Omala S2 GX 150 | 1 |  | Industrial EP gear oil, AGMA 4EP
en_US | US | Total | Pontonic N 320 | 001F1179 | Shell Omala S2 GX 320 | 1 |  | Industrial EP gear oil, AGMA 6EP
en_US | US | Total | Pontonic N 220 | 001F1177 | Shell Omala S2 GX 220 | 1 |  | Industrial EP gear oil, AGMA 5EP
en_US | US | Total | Pontonic N 460 | 001F1182 | Shell Omala S2 GX 460 | 1 |  | Industrial EP gear oil, AGMA 7EP
en_US | US | Total | Pontonic N 680 | 001F1183 | Shell Omala S2 GX 680 | 1 |  | Industrial EP gear oil, AGMA 8EP
en_US | US | Total | Pontonic N 68 | 001F1172 | Shell Omala S2 GX 68 | 1 |  | Industrial EP gear oil, AGMA 2EP
en_US | US | Total | PMO 220 | 001D7870 | Shell Paper Machine Oil S2 M 220 | 1 |  | Paper machine oil, not EP, FZG 12
en_US | US | Total | PMO 150 | 001D7871 | Shell Paper Machine Oil S3 M 150 | 2 |  | Paper machine oil, not EP, FZG 12 |  | contains EP, check machine requirements
en_US | US | Total | PMO 320 | 001D7873 | Shell Paper Machine Oil S3 M 320 | 2 |  | Paper machine oil, not EP, FZG 12 |  | contains EP, check machine requirements
en_US | US | Total | PV 100 Plus | 001D7987 | Shell Vacuum Pump Oil S2 R 100 | 1 |  | Mineral vacuum pump oil, for humid air pumping, ISO 100
en_US | US | Total | PV 100 | 001D7987 | Shell Vacuum Pump Oil S2 R 100 | 1 |  | Mineral vacuum pump oil, ISO 100
en_US | US | Total | Pneuma 100 | 001D7866 | Shell Air Tool Oil S2 A 100 | 1 |  | Mineral oil for pneumatic tools, ISO 100
en_US | US | Total | Rubia Fleet 50 | 001H5093 | Shell Rotella T1 50 | 1 |  | Diesel engine oil, API CF, CF-2
en_US | US | Total | Rubia Fleet 40 | 001H5092 | Shell Rotella T1 40 | 1 |  | Diesel engine oil, API CF, CF-2
en_US | US | Total | Rubia G9 40 | 001A0897 | Shell Caprinus XR 40 | 2 |  | Zinc-free for EMD & GE engines, TBN 9 |  | 13 TBN, Review required specifications
en_US | US | Total | Rubia G9 20W-40 | 001A0896 | Shell Caprinus XR 20W-40 | 2 |  | Zinc-free for EMD & GE engines, TBN 9 |  | 13 TBN, Review required specifications
en_US | US | Total | Railroad Journal Oil | 001B1407 | Shell Cyprina 963 | 1 |  | AAR 963-84
en_US | US | Total | Railcurve Grease | 001D8468 | Shell GadusRail S2 Wheel Flange Grease 0 | 1 |  | NLGI 0, Lithium soap, moly
en_US | US | Total | Rubia Fleet 10W | 001H5091 | Shell Rotella T1 Hydraulic 10W | 1 |  | Diesel engine oil, API CF
en_US | US | Total | Rubia Fleet 30 | 001H5090 | Shell Rotella T1 30 | 1 |  | Diesel engine oil, API CF, CF-2
en_US | US | Total | Rubia Gas 5M 15W-40 | 001E3657 | Shell Rotella T3 NG 15W-40 | 1 |  | Natural gas transport engines, Cummins CES 20074
en_US | US | Total | Rubia S 40 | 001H5092 | Shell Rotella T1 40 | 2 |  | API CF/SF, 1.1% ash |  | not SF, not for gasoline engines
en_US | US | Total | Rubia S 30 | 001H5090 | Shell Rotella T1 30 | 2 |  | API CF/SF, 1.1% ash |  | not SF, not for gasoline engines
en_US | US | Total | Rubia S 50 | 001H5093 | Shell Rotella T1 50 | 2 |  | API CF/SF, 1.1% ash |  | not SF, not for gasoline engines
en_US | US | Total | Rubia TIR 7800 SYN NA 5W-40 | 001F8875 | Shell Rotella T6 5W-40 | 1 |  | Synthetic CI-4+ |  | upgrade CK-4
en_US | US | Total | Rubia TIR 7400 FE NA 10W-30 | 001F9512 | Shell Rotella T4 Triple Protection 10W-30 | 1 |  | CI-4/SL |  | upgrade CK-4
en_US | US | Total | Rubia Optima 1100 15W-40 | 001F8881 | Shell Rotella T3 Fleet 15W-40 | 1 |  | API CK-4
en_US | US | Total | Rubia Optima 1100 15W-40 | 001F8880 | Shell Rotella T4 Triple Protection 15W-40 | 1 |  | API CK-4
en_US | US | Total | Rubia Optima 1100 FE 10W-30 | 001F8878 | Shell Rotella T5 10W-30 | 1 |  | API CK-4, semi-synthetic on-road diesel engine oil
en_US | US | Total | Rubia S 10W | 001H5091 | Shell Rotella T1 Hydraulic 10W | 2 |  | API CF/SF, 1.1% ash |  | not SF, not for gasoline engines
en_US | US | Total | Quartz 7000 Future 10W-30 | 001D7521 | Pennzoil Gold SAE 10W-30 Synthetic Blend Motor Oil | 1 |  | Synthetic blend, SN/GF-5
en_US | US | Total | Preslia SE Jet | 001A0083 | AeroShell Turbine Oil 500 | 1 |  | MIL-PRF-23699 G STD Class
en_US | US | Total | Quartz 7000 Future 5W-20 | 001D7236 | FormulaShell Synthetic Blend SAE 5W-20 Motor Oil | 1 |  | Synthetic blend, SN/GF-5
en_US | US | Total | Quartz 7000 Future 5W-30 | 001D7235 | FormulaShell Synthetic Blend SAE 5W-30 Motor Oil | 1 |  | Synthetic blend, SN/GF-5
en_US | US | Total | Quartz 7000 Future 5W-20 | 001F1146 | Pennzoil Gold SAE 5W-20 Synthetic Blend Motor Oil | 1 |  | Synthetic blend, SN/GF-5 |  | upgrade, dexos1 approved
en_US | US | Total | Preslia 46 | 001F4449 | Shell Turbo S4 GX 46 | 1 |  | Steam/gas/combined cycle turbine oil with antiwear for gear boxes driven by turbine
en_US | US | Total | Preslia 32 | 001F4448 | Shell Turbo S4 GX 32 | 1 |  | Steam/gas/combined cycle turbine oil with antiwear for gear boxes driven by turbine
en_US | US | Total | Preslia GT 46 | 001F4449 | Shell Turbo S4 GX 46 | 1 |  | steam/gas turbine oil, AW for gear boxes driven by turbine
en_US | US | Total | Preslia GT 32 | 001F4448 | Shell Turbo S4 GX 32 | 1 |  | steam/gas turbine oil, AW for gear boxes driven by turbine
en_US | US | Total | Quartz 7000 Future 5W-30 | 001F3007 | Pennzoil Gold SAE 5W-30 Synthetic Blend Motor Oil | 1 |  | Synthetic blend, SN/GF-5 |  | upgrade, dexos1 approved
en_US | US | Total | Quartz 9000 Future XT 5W-20 | 001D7525 | Pennzoil Platinum SAE 5W-20 Full Synthetic Motor Oil | 1 |  | API SN & ILSAC GF-5; GM 6094M, Ford WSS-M2C945-A |  | dexos1 gen 2 approved
en_US | US | Total | Quartz 9000 Future FGC 5W-30 | 001F2301 | Pennzoil Ultra Platinum SAE 5W-30 Full Synthetic Motor Oil | 1 |  | dexos1, API SN RC, ISAC GF-5, GM 4718M
en_US | US | Total | Quartz Ineo Long Life 5W-30 | 001F4369 | Pennzoil Platinum Euro LX SAE 0W-30 Full Synthetic Motor Oil | 2 |  | VW 504.00/507.00, BMW LL-04, MB 229.51, Porsche C30 |  | Review specifications required. Meets VW 504 00, 507 00 and Porsche C30.
en_US | US | Total | Quartz Ineo MC3 5W-40 | 001H0976 | Pennzoil Euro L SAE 5W-30 Full Synthetic Motor Oil | 1 |  | ACEA C3, API SN/CF; MB 229.52, 229.51, 229.31; BMW LL-04; VW 502.00/505.01; Chrysler MS-11106; GM dexos2
en_US | US | Total | Quartz Ineo Long Life 5W-30 | 001H0976 | Pennzoil Euro L SAE 5W-30 Full Synthetic Motor Oil | 2 |  | VW 504.00/507.00, BMW LL-04, MB 229.51, Porsche C30 |  | Review specifications required. Meets MB 229.51.
en_US | US | Total | Quartz 9000 Future 0W-20 | 001D7527 | Pennzoil Platinum SAE 0W-20 Full Synthetic Motor Oil | 1 |  | synthetic SN/GF-5 |  | upgrade, dexos1 approved
en_US | US | Total | Quartz 9000 Energy 5W-40 | 001H0972 | Pennzoil Platinum Euro SAE 5W-40 Full Synthetic Motor Oil | 1 |  | MB 229.5, BMW LL-01, VW 502.00/505.00, Porsche A40
en_US | US | Total | Quartz 9000 Future 0W-20 | 001F2315 | Pennzoil Ultra Platinum SAE 0W-20 Full Synthetic Motor Oil | 1 |  | synthetic SN/GF-5 |  | upgrade, dexos1 approved
en_US | US | Total | Quartz 9000 Future FGC 5W-30 | 001D7526 | Pennzoil Platinum SAE 5W-30 Full Synthetic Motor Oil | 1 |  | dexos1, API SN RC, ISAC GF-5, GM 4718M
en_US | US | Total | Quartz 9000 Future FGC 0W-20 | 001D7527 | Pennzoil Platinum SAE 0W-20 Full Synthetic Motor Oil | 1 |  | synthetic SN/GF-5, GM dexos1 |  | dexos1 gen 2 approved
en_US | US | Total | Carter PG 150 | 001D7857 | Shell Omala S4 WE 220 | 2 |  | Polyglycol gear oil, EP |  | if ISO 220 ok
en_US | US | Total | Carter PG 320 | 001D7858 | Shell Omala S4 WE 320 | 1 |  | Polyglycol gear oil, EP
en_US | US | Total | Carter PG 220 | 001D7857 | Shell Omala S4 WE 220 | 1 |  | Polyglycol gear oil, EP
en_US | US | Total | Carter EP 320 | 001F1179 | Shell Omala S2 GX 320 | 1 |  | AGMA EP mineral gear oil, sulfur-phosphorus chemistry, Flender approval
en_US | US | Total | Carter EP 460 | 001F1182 | Shell Omala S2 GX 460 | 1 |  | AGMA EP mineral gear oil, sulfur-phosphorus chemistry, Flender approval
en_US | US | Total | Carter EP 680 | 001F1183 | Shell Omala S2 GX 680 | 1 |  | AGMA EP mineral gear oil, sulfur-phosphorus chemistry, Flender approval
en_US | US | Total | Carter EP 68 | 001F1172 | Shell Omala S2 GX 68 | 1 |  | AGMA EP mineral gear oil, sulfur-phosphorus chemistry
en_US | US | Total | Carter PG 460 | 001D7859 | Shell Omala S4 WE 460 | 1 |  | Polyglycol gear oil, EP
en_US | US | Total | Carter SG 460 | 001D7859 | Shell Omala S4 WE 460 | 1 |  | PAG gear oil, ISO 460
en_US | US | Total | Carter SG 320 | 001D7858 | Shell Omala S4 WE 320 | 1 |  | PAG gear oil, ISO 320
en_US | US | Total | Carter SH 150 | 001F8461 | Shell Omala S4 GXV 150 | 1 |  | Synthetic EP gear oil, Flender approval
en_US | US | Total | Carter PG 680 | 001D7859 | Shell Omala S4 WE 460 | 2 |  | Polyglycol gear oil, EP |  | if ISO 460 ok
en_US | US | Total | Carter SG 220 | 001D7857 | Shell Omala S4 WE 220 | 1 |  | PAG gear oil, ISO 220
en_US | US | Total | Carter ALS 220 | 001F8458 | Shell Omala S4 GXV 220 | 1 |  | Non-staining EP gear oil, ISO 220, FZG >13 |  | Synthetic
en_US | US | Total | Carter ALS 460 | 001F8460 | Shell Omala S4 GXV 460 | 1 |  | Non-staining EP gear oil, ISO 460, FZG >13 |  | Synthetic
en_US | US | Total | CYL C 680 | 001D7833 | Shell Omala S1 W 680 | 1 |  | Compounded mineral oil for steam engine cylinder, ISO 680
en_US | US | Total | Carter EP 150 | 001F1174 | Shell Omala S2 GX 150 | 1 |  | AGMA EP mineral gear oil, sulfur-phosphorus chemistry, Flender approval
en_US | US | Total | Carter EP 1000 | 001F1183 | Shell Omala S2 GX 680 | 2 |  | AGMA EP mineral gear oil, sulfur-phosphorus chemistry |  | if viscosity ok
en_US | US | Total | Carter EP 220 | 001F1177 | Shell Omala S2 GX 220 | 1 |  | AGMA EP mineral gear oil, sulfur-phosphorus chemistry, Flender approval
en_US | US | Total | Carter EP 100 | 001F1173 | Shell Omala S2 GX 100 | 1 |  | AGMA EP mineral gear oil, sulfur-phosphorus chemistry, Flender approval
en_US | US | Total | Ceran XM 220 Moly | 001F5274 | Shell Gadus S3 U150AXD 1 | 2 |  | 5% moly, EP, ISO 220, Calcium Sulfonate complex, water resistant, NLGI 1-2 |  | If ISO 150 is ok
en_US | US | Total | Ceran XM 220 Moly | 001F4572 | Gadus S3 U460AXD 2 | 2 |  | 5% moly, EP, ISO 220, Calcium Sulfonate complex, water resistant, NLGI 1-2 |  | If ISO 460 is ok
en_US | US | Total | Ceran XM 460 | 001D8427 | Shell Gadus S3 V460 1.5 | 2 |  | EP, NLGI 1-2, ISO 460, Calcium Sulfonate complex, multipurpose, water resistant grease |  | Lithium Complex
en_US | US | Total | Ceran XM 720 | 001D8553 | Shell Gadus S3 V1000A 2 | 2 |  | EP, NLGI 1-2, 720 cSt @ 40°C, Calcium Sulfonate complex, multipurpose, water resistant grease |  | Lithium-calcium, if ISO 1000 is ok
en_US | US | Total | Ceran XM 720 | 001D8552 | Shell Gadus S3 V1000A 1 | 2 |  | EP, NLGI 1-2, 720 cSt @ 40°C, Calcium Sulfonate complex, multipurpose, water resistant grease |  | Lithium-calcium, if ISO 1000 is ok
en_US | US | Total | Ceran XM 220 | 001B1880 | Shell SRS Grease 2000 Extreme 2 | 2 |  | EP water resistant high temp calcium sulfonate Complex, 220 cSt @ 40°C, NLGI 1.5 |  | 160 cSt base oil, NLGI 2
en_US | US | Total | Ceran XM 100 | 001B1880 | Shell SRS Grease 2000 Extreme 2 | 2 |  | EP, NLGI 1-2, ISO 100, Calcium Sulfonate complex, multipurpose, water resistant grease |  | 160 cSt base oil, NLGI 2
en_US | US | Total | Ceran XM 220 | 001D8425 | Shell Gadus S3 V220C 2 | 2 |  | EP water resistant high temp calcium sulfonate Complex, 220 cSt @ 40°C, NLGI 1.5 |  | lithium Complex, moderate water resistance
en_US | US | Total | Ceran XM 220 Moly | 001D8435 | Shell Gadus S3 V460XD 2 | 2 |  | 5% moly, EP, ISO 220, Calcium Sulfonate complex, water resistant, NLGI 1-2 |  | If ISO 460 is ok
en_US | US | Total | Ceran XM 220 Moly | 001D8434 | Shell Gadus S3 V460XD 1 | 2 |  | 5% moly, EP, ISO 220, Calcium Sulfonate complex, water resistant, NLGI 1-2 |  | If ISO 460 is ok
en_US | US | Total | Ceran XS 320 | 001D8432 | Shell Gadus S5 V460 2 | 2 |  | Synthetic, EP, Calcium Sulfonate, NLGI 1-2, ISO 320 |  | Lithium Complex, if ISO 460 is ok
en_US | US | Total | Cirkan RO 100 | 001F8464 | Shell Morlina S3 BA 100 | 1 |  | Rust and oxidation inhibited mineral oil, viscosity index > 95
en_US | US | Total | Cirkan RO 100 | 001A9785 | Shell Turbo Oil T 100 | 1 |  | Rust and oxidation inhibited mineral oil, viscosity index > 95
en_US | US | Total | Cirkan RO 150 | 001F8466 | Shell Morlina S3 BA 150 | 1 |  | Rust and oxidation inhibited mineral oil, viscosity index > 95
en_US | US | Total | Cirkan RO 220 | 001F8465 | Shell Morlina S3 BA 220 | 1 |  | Rust and oxidation inhibited mineral oil, viscosity index > 95
en_US | US | Total | Cirkan RO 22 | 001F8472 | Shell Morlina S2 BL 22 | 1 |  | Rust and oxidation inhibited mineral oil, viscosity index > 95
en_US | US | Total | Ceran XS 40 Moly | 001D8542 | Shell Gadus S2 V30KXD 1 | 2 |  | Synthetic Calcium Sulfonate, 5% moly, 40 cSt @ 40°C |  | mineral
en_US | US | Total | Ceran XS 320 | 001D8441 | Shell Gadus S5 V460 1.5 | 2 |  | Synthetic, EP, Calcium Sulfonate, NLGI 1-2, ISO 320 |  | Lithium Complex, if ISO 460 is ok
en_US | US | Total | Ceran XS 80 | 001D8423 | Shell Gadus S5 V100 2 | 2 |  | Synthetic, EP, Calcium Sulfonate, NLGI 1-2, 80 cSt @ 40°C |  | Lithium Complex
en_US | US | Total | Cirkan RO 10 | 001F8471 | Shell Morlina S2 BL 10 | 1 |  | Rust and oxidation inhibited mineral oil, viscosity index > 95
en_US | US | Total | Carter SY 320 | 001D7858 | Shell Omala S4 WE 320 | 1 |  | Polyglycol gear oil, EP, ISO 320
en_US | US | Total | Carter SY 220 | 001D7857 | Shell Omala S4 WE 220 | 1 |  | Polyglycol gear oil, EP, ISO 220
en_US | US | Total | Carter SY 460 | 001D7859 | Shell Omala S4 WE 460 | 1 |  | Polyglycol gear oil, EP, ISO 460
en_US | US | Total | Carter XEP 150 | 001F1174 | Shell Omala S2 GX 150 | 1 |  | Gear oil, EP, Flender approval
en_US | US | Total | Carter SH 320 | 001F8459 | Shell Omala S4 GXV 320 | 1 |  | Synthetic EP gear oil, Flender approval
en_US | US | Total | Carter SH 220 | 001F8458 | Shell Omala S4 GXV 220 | 1 |  | Synthetic EP gear oil, Flender approval
en_US | US | Total | Carter SH 460 | 001F8460 | Shell Omala S4 GXV 460 | 1 |  | Synthetic EP gear oil, Flender approval
en_US | US | Total | Carter XEP 220 | 001F1177 | Shell Omala S2 GX 220 | 1 |  | Gear oil, EP, Flender approval
en_US | US | Total | Ceran HVA | 001D8490 | Shell Gadus S3 V550L 1 | 2 |  | EP water resistant high temp calcium sulfonate Complex, 420 cSt @ 40°C |  | Base oil 550 cSt@40C, NLGI 1.5
en_US | US | Total | Ceran MS | 001F4572 | Gadus S3 U460AXD 2 | 2 |  | 650 cSt @ 40°C, Calcium Sulfonate, moly, NLGI 1-2, EP |  | If ISO 460 is ok
en_US | US | Total | Ceran WR 2 | 001D8474 | Shell Gadus S2 V460A 2 | 2 |  | EP water resistant high temp calcium sulfonate Complex, 180 cSt @ 40°C |  | Li/Ca soap, water resistant, lower dropping point, ISO 460
en_US | US | Total | Ceran WR 2 | 001B1880 | Shell SRS Grease 2000 Extreme 2 | 1 |  | EP water resistant high temp calcium sulfonate Complex, 180 cSt @ 40°C
en_US | US | Total | Carter XEP 460 | 001F1182 | Shell Omala S2 GX 460 | 1 |  | Gear oil, EP, Flender approval
en_US | US | Total | Carter XEP 320 | 001F1179 | Shell Omala S2 GX 320 | 1 |  | Gear oil, EP, Flender approval
en_US | US | Total | Carter XEP 680 | 001F1183 | Shell Omala S2 GX 680 | 1 |  | Gear oil, EP, Flender approval
en_US | US | Total | Aerogear 1032 | 001A0052 | AeroShell Fluid 5M-A | 2 |  | EP semi-synthetic oil for helicopter transmissions |  | Mineral-based
en_US | US | Total | Aero XPD 80 | 001G0144 | AeroShell Oil W 80 Plus | 1 |  | Dispersant mineral oil with improved anti-wear
en_US | US | Total | Aerogrease 05 | 001A0063 | AeroShell Grease 5 | 1 |  | Li-Cx, synthetic blend, MIL-G-3545C, -18C to 149C |  | Mineral-based
en_US | US | Total | Aeroprotective 219 | 001A0046 | AeroShell Fluid 2XN | 2 |  | Internal protective mineral oil, NATO C-615, AIR 1503/B Type A, PX-27 |  | NATO C-608, AIR 1503/B Type B, ZX-21
en_US | US | Total | Aerohydraulic 520 | 001F7265 | AeroShell Fluid 41 (NA) | 1 |  | MIL-PRF-5606H, mineral hydraulic oil
en_US | US | Total | Aero D 80 | 001A0077 | AeroShell Oil W 80 | 1 |  | Dispersant mineral oil for piston engines, J-1899 Grade 40
en_US | US | Total | Aero D 120 | 001A0075 | AeroShell Oil W 120 | 1 |  | Dispersant mineral oil for piston engines, J-1899 Grade 60
en_US | US | Total | Aero XPD 100 | 001G0145 | AeroShell Oil W 100 Plus | 1 |  | Dispersant mineral oil with improved anti-wear
en_US | US | Total | Aero XPD 80 | 001B3353 | AeroShell Oil W80 Plus | 1 |  | Dispersant mineral oil with improved anti-wear
en_US | US | Total | Aeroturbine 331 | 001A0079 | AeroShell Turbine Oil 3 | 2 |  | Mineral lubricating oil for aviation turbine engine, certified by Turbomeca |  | Not certified by Turbomeca
en_US | US | Total | Azolla AF 150 | 001D7761 | Shell Tellus S3 M 100 | 2 |  | zinc-free AW hydraulic |  | if viscosity ok; Withdrawn. No replacement
en_US | US | Total | Azolla AF 100 | 001D7761 | Shell Tellus S3 M 100 | 1 |  | zinc-free AW hydraulic |  | Withdrawn
en_US | US | Total | Azolla AF 22 | 001D7758 | Shell Tellus S3 M 32 | 2 |  | zinc-free AW hydraulic |  | if ISO 32 ok
en_US | US | Total | Azolla AF 46 | 001D7759 | Shell Tellus S3 M 46 | 1 |  | zinc-free AW hydraulic
en_US | US | Total | Azolla AF 32 | 001D7758 | Shell Tellus S3 M 32 | 1 |  | zinc-free AW hydraulic
en_US | US | Total | Altis HV 1 | 001D8547 | Shell Gadus S5 T460 1.5 | 1 |  | Polyurea, 500 cSt @ 40°C, high temperature and high load applications |  | Synthetic
en_US | US | Total | Altis EM 2 | 001D8549 | Shell Gadus S3 T100 2 | 1 |  | Polyurea, 110 cSt @ 40°C, for electric motors, green
en_US | US | Total | Altis MV 2 | 001D8425 | Shell Gadus S3 V220C 2 | 2 |  | Polyurea, 160 cSt @ 40°C, medium to high speed bearings |  | Lithium Complex
en_US | US | Total | Altis SH 2 | 001D8423 | Shell Gadus S5 V100 2 | 2 |  | Polyurea, 80 cSt @ 40°C, synthetic |  | Lithium Complex
en_US | US | Total | Rubia TIR 7400 15W-40 | 001F8880 | Shell Rotella T4 Triple Protection 15W-40 | 1 |  | CI-4/SL |  | upgrade CK-4
en_US | US | Total | Quartz Ineo MC3 5W-30 | 001H0976 | Pennzoil Euro L SAE 5W-30 Full Synthetic Motor Oil | 1 |  | ACEA C3, API SN/CF; MB 229.52, 229.51, 229.31; BMW LL-04; VW 502.00/505.01; Chrysler MS-11106; GM dexos2
en_US | US | Total | Rubia TIR 7400 15W-40 | 001F8881 | Shell Rotella T3 Fleet 15W-40 | 1 |  | CI-4/SL |  | upgrade CK-4
en_US | US | Total | Rubia TIR 7900 FE 10W-30 | 001F8878 | Shell Rotella T5 10W-30 | 1 |  | Semi-synthetic, API CJ-4/SM, Cummins CES 20081, Mack EO-O Premium Plus, Volvo VDS-4
en_US | US | Total | Rubia TIR 7900 15W-40 | 001F8906 | Shell Rotella T5 15W-40 | 1 |  | Semi-synthetic API CJ-4/SM, Volvo VDS-4, MB 228.31
en_US | US | Total | Aurelia TI 3030 | 001G1527 | Shell Argina S3 30 | 1 |  | For medium speed diesel engines burning residual fuels, SAE 30, TBN 30, API CF
en_US | US | Total | Aurelia TI 4030 | 001G1526 | Shell Argina S3 40 | 1 |  | For medium speed diesel engines burning residual fuels, SAE 40, TBN 30, API CF
en_US | US | Total | Equivis ZS 46 | 001F8433 | Shell Tellus S2 VX 46 | 1 |  | HVI anti-wear hydraulic oil
en_US | US | Total | CYL C 460 | 001D7832 | Shell Omala S1 W 460 | 1 |  | Compounded mineral oil for steam engine cylinder, ISO 460
en_US | US | Total | 81 EP 0 | 001D8448 | Shell Gadus S2 V220 0 | 2 |  | Lithium Complex, 160 centistokes @ 40°C, EP, NLGI 0 |  | Lithium soap
en_US | US | Total | Aero 100 | 001A0070 | AeroShell Oil 100 | 1 |  | Pure mineral oil for piston engines, J-1966 Grade 50
en_US | US | Total | Aero 120 | 001A0071 | AeroShell Oil 120 | 1 |  | Pure mineral oil for piston engines, J-1966 Grade 60
en_US | US | Total | Aero D 100 | 001A0074 | AeroShell Oil W 100 | 1 |  | Dispersant mineral oil for piston engines, J-1899 Grade 50
en_US | US | Total | Aero 80 | 001A0073 | AeroShell Oil 80 | 1 |  | Pure mineral oil for piston engines, J-1966 Grade 40
en_US | US | Total | 81 EP 2 | 001D8425 | Shell Gadus S3 V220C 2 | 1 |  | Lithium Complex, 160 centistokes @ 40°C, EP, NLGI 2
en_US | US | Total | 81 EP 1 | 001D8424 | Shell Gadus S3 V220C 1 | 1 |  | Lithium Complex, 160 centistokes @ 40°C, EP, NLGI 1
en_US | US | Total | AEL Coolant 50-50 | 001J4394 | ShellZone Multi-Vehicle Antifreeze/Coolant 50/50 | 1 |  | Yellow OAT coolant for automotive & light duty diesels, silicate-free
en_US | US | Total | AXA CO1 | 001B1880 | Shell SRS Grease 2000 Extreme 2 | 2 |  | Calcium complex, tacky, 315 cSt @ 40°C, NLGI 1 |  | Calcium Sulfonate, 160 cSt @ 40°C, NLGI 2
en_US | US | Total | AEL Coolant Concentrate | 001J4393 | ShellZone Multi-Vehicle Antifreeze/Coolant | 1 |  | Yellow OAT coolant for automotive & light duty diesels, silicate-free
en_US | US | Total | Barelf SM 46 | 001D7786 | Shell Corena S4 R 46 | 1 |  | PAO rotary air compressor oil
en_US | US | Total | Barelf CH 68 | 001D7788 | Shell Corena S4 P 68 | 1 |  | Synthetic ester reciprocating air compressor lubricant
en_US | US | Total | Barelf SM 68 | 001D7787 | Shell Corena S4 R 68 | 1 |  | PAO rotary air compressor oil
en_US | US | Total | Azolla ZS Plus 68 | 001F8440 | Shell Tellus S2 MX 68 | 1 |  | group II AW hydraulic oil
en_US | US | Total | Azolla ZS Plus 46 | 001F8439 | Shell Tellus S2 MX 46 | 1 |  | group II AW hydraulic oil
en_US | US | Total | Barelf CH 100 | 001D7789 | Shell Corena S4 P 100 | 1 |  | Synthetic ester reciprocating air compressor lubricant
en_US | US | Total | Biohydran AW 46 | 001A0871 | Shell Naturelle Fluid HF-M 46 | 1 |  | biodegradable hydraulic fluid
en_US | US | Total | Biohydran SE 32 | 001I5412 | Shell Naturelle S2 Hydraulic Fluid 32 | 1 |  | Synthetic ester biodegradable hydraulic fluid
en_US | US | Total | Biohydran SE 46 | 001I5605 | Shell Naturelle S2 Hydraulic Fluid 46 | 1 |  | Synthetic ester biodegradable hydraulic fluid
en_US | US | Total | Biohydran TMP 46 | 001I5605 | Shell Naturelle S2 Hydraulic Fluid 46 | 1 |  | Synthetic ester biodegradable hydraulic fluid
en_US | US | Total | Biohydran TMP 32 | 001I5412 | Shell Naturelle S2 Hydraulic Fluid 32 | 1 |  | Synthetic ester biodegradable hydraulic fluid
en_US | US | Total | Azolla DZF 46 | 001D7755 | Shell Tellus S2 MA 46 | 1 |  | Detergent AW hydraulic oil
en_US | US | Total | Azolla DZF 32 | 001D7755 | Shell Tellus S2 MA 46 | 2 |  | Detergent AW hydraulic oil |  | If ISO 46 is OK
en_US | US | Total | Azolla DZF 68 | 001F8440 | Shell Tellus S2 MX 68 | 2 |  | Detergent AW hydraulic oil |  | not a detergent oil
en_US | US | Total | Azolla HP 46 | 001F8439 | Shell Tellus S2 MX 46 | 1 |  | zinc AW Hydraulic
en_US | US | Total | Azolla HP 32 | 001F8438 | Shell Tellus S2 MX 32 | 1 |  | zinc AW Hydraulic
en_US | US | Total | Azolla AF 68 | 001D7760 | Shell Tellus S3 M 68 | 1 |  | zinc-free AW hydraulic
en_US | US | Total | Azolla DZF 22 | 001F8437 | Shell Tellus S2 MX 22 | 2 |  | Detergent AW hydraulic oil |  | not a detergent oil
en_US | US | Total | Azolla DZF 100 | 001F8441 | Shell Tellus S2 MX 100 | 2 |  | Detergent AW hydraulic oil |  | not a detergent oil
en_US | US | Total | Azolla HP 68 | 001F8440 | Shell Tellus S2 MX 68 | 1 |  | zinc AW Hydraulic
en_US | US | Total | Azolla ZS 32 | 001F8438 | Shell Tellus S2 MX 32 | 1 |  | AW Hydraulic oil, Bosch Rexroth RDE 90245 approved.
en_US | US | Total | Azolla ZS 22 | 001F8437 | Shell Tellus S2 MX 22 | 1 |  | AW Hydraulic oil
en_US | US | Total | Azolla ZS 46 | 001F8439 | Shell Tellus S2 MX 46 | 1 |  | AW Hydraulic oil, Bosch Rexroth RDE 90245 approved.
en_US | US | Total | Azolla ZS Plus 32 | 001F8438 | Shell Tellus S2 MX 32 | 1 |  | group II AW hydraulic oil
en_US | US | Total | Azolla ZS 68 | 001F8440 | Shell Tellus S2 MX 68 | 1 |  | AW Hydraulic oil, Bosch Rexroth RDE 90245 approved.
en_US | US | Total | Azolla VTE 22 | 001D7758 | Shell Tellus S3 M 32 | 2 |  | Mineral based, zinc-free AW hydraulic fluid, VI 95 |  | if ISO VG 32 okay
en_US | US | Total | Azolla ZS 150 | 001F8441 | Shell Tellus S2 MX 100 | 2 |  | AW Hydraulic oil |  | if viscosity ok
en_US | US | Total | Azolla ZS 100 | 001F8441 | Shell Tellus S2 MX 100 | 1 |  | AW Hydraulic oil
en_US | US | Total | Cirkan RO 32 | 001A9782 | Shell Turbo Oil T 32 | 1 |  | Rust and oxidation inhibited mineral oil, viscosity index > 95
en_US | US | Total | Drosera MS 68 | 001E0126 | Shell Tonna S2 MX 68 | 1 |  | Zinc-free way and gear box oil
en_US | US | Total | Dynatrans AC 10W | 001D8249 | Shell Spirax S4 CX 10W | 1 |  | Caterpillar TO-4, Allison C-4
en_US | US | Total | Dynatrans AC 50 | 001D8252 | Shell Spirax S4 CX 50 | 1 |  | Caterpillar TO-4
en_US | US | Total | Dynatrans AC 30 | 001D8250 | Shell Spirax S4 CX 30 | 1 |  | Caterpillar TO-4, Allison C-4
en_US | US | Total | Drosera MS 32 | 001D7770 | Shell Tonna S2 M 32 | 1 |  | Zinc-free way & hydraulic oil
en_US | US | Total | Drosera MS 220 | 001E0127 | Shell Tonna S2 MX 220 | 1 |  | Zinc-free way and gear box oil
en_US | US | Total | Drosera MS 320 | 001E0127 | Shell Tonna S2 MX 220 | 2 |  | Zinc-free way and gear box oil |  | if ISO 220 ok
en_US | US | Total | Drosera MS 46 | 001D7770 | Shell Tonna S2 M 32 | 2 |  | Zinc-free way & hydraulic oil |  | if ISO 32 ok
en_US | US | Total | Dynatrans AC 60 | 001D8253 | Shell Spirax S4 CX 60 | 1 |  | Caterpillar TO-4
en_US | US | Total | Elfolna DS 32 | 001F8438 | Shell Tellus S2 MX 32 | 1 |  | Zinc anti-wear hydraulic oil
en_US | US | Total | Dynatrans VX FE | 001D8244 | Shell Spirax S3 TLV | 2 |  | Kubota S-UDT, Deere J20D, Ford New Holland M2C134D, GL-4, pour point -42C |  | Review specification required.
en_US | US | Total | Elfolna DS 46 | 001F8439 | Shell Tellus S2 MX 46 | 1 |  | Zinc anti-wear hydraulic oil
en_US | US | Total | Elfolna DS 68 | 001F8440 | Shell Tellus S2 MX 68 | 1 |  | Zinc anti-wear hydraulic oil
en_US | US | Total | Dynatrans DA 80W-90 | 001D8279 | Shell Spirax S2 ALS 80W-90 | 1 |  | GL-5 with limited slip
en_US | US | Total | Dynatrans MP | 001D8246 | Shell Spirax S4 TXM | 1 |  | Deere J20C, Ford New Holland M2C134D, GL-4, poour point -33°C |  | pour point -42°C
en_US | US | Total | Dynatrans MPV | 001D8246 | Shell Spirax S4 TXM | 1 |  | Deere J20C tractor fluid
en_US | US | Total | Dynatrans MP 10W-30 | 001D8246 | Shell Spirax S4 TXM | 1 |  | Synthetic-blend Deere J20C tractor fluid, pour point -39°C |  | not synthetic blend, pour point -42°C
en_US | US | Total | Drosera H 32 | 001D7770 | Shell Tonna S2 M 32 | 1 |  | ISO 32 hydraulic/way oil
en_US | US | Total | Disola SGS 40 | 001H5092 | Shell Rotella T1 40 | 2 |  | SAE 40, MIL-L-2104C, MIL-L-21260C |  | not MIL approved
en_US | US | Total | Diekan 5W-20 | 001F8432 | Shell Tellus S2 VX 32 | 1 |  | Dielectric high VI hydraulic oil, ISO 32
en_US | US | Total | Diekan 410 | 001D8374 | Shell Diala S2 ZX-A | 1 |  | Transformer oil, inhibited ASTM D 3487 Type II
en_US | US | Total | Drosera H 68 | 001D7774 | Shell Tonna S3 M 68 | 1 |  | ISO 68 hydraulic/way oil
en_US | US | Total | Drosera MS 15 | 001F8472 | Shell Morlina S2 BL 22 | 2 |  | Zinc-free spindle oil |  | if ISO 22 ok
en_US | US | Total | Drosera MS 15 | 001F8471 | Shell Morlina S2 BL 10 | 2 |  | Zinc-free spindle oil |  | if ISO 10 ok
en_US | US | Total | Drosera MS 150 | 001E0127 | Shell Tonna S2 MX 220 | 2 |  | Zinc-free way and gear box oil |  | if ISO 220 ok
en_US | US | Total | Drosera MS 22 | 001F8472 | Shell Morlina S2 BL 22 | 1 |  | Zinc-free spindle oil
en_US | US | Total | Drosera HXE 220 | 001E0127 | Shell Tonna S2 MX 220 | 1 |  | ISO 220 way, gearbox oil |  | No Afnor approval
en_US | US | Total | Drosera H 68 | 001E0126 | Shell Tonna S2 MX 68 | 2 |  | ISO 68 hydraulic/way oil |  | Tonna S3 M 68 is preferred for combined hydraulic and slideway systems
en_US | US | Total | Drosera HXE 68 | 001D7774 | Shell Tonna S3 M 68 | 1 |  | ISO 68 way, gearbox oil |  | No Afnor, Cetop approval
en_US | US | Total | Drosera MS 100 | 001E0126 | Shell Tonna S2 MX 68 | 2 |  | Zinc-free way and gear box oil |  | if ISO 68 ok
en_US | US | Total | Drosera MS 10 | 001F8471 | Shell Morlina S2 BL 10 | 1 |  | Zinc-free spindle oil
en_US | US | Total | Equivis XV 46 | 001F8433 | Shell Tellus S2 VX 46 | 2 |  | Very high viscosity index 260, AW hydraulic oil, pour point -42°C |  | pour point -36°C
en_US | US | Total | Equivis XV 32 | 001G4231 | Shell Tellus S4 VX 32 | 1 |  | Very high viscosity index 280, AW hydraulic oil, pour point -50°C
en_US | US | Total | Equivis ZS 100 | 001F8436 | Shell Tellus S2 VX 100 | 1 |  | HVI anti-wear hydraulic oil
en_US | US | Total | Equivis ZS 22 | 001F8431 | Shell Tellus S2 VX 22 | 1 |  | HVI anti-wear hydraulic oil
en_US | US | Total | Equivis ZS 15 | 001F8430 | Shell Tellus S2 VX 15 | 1 |  | HVI anti-wear hydraulic oil
en_US | US | Total | Equivis XLT NA 15 | 001F7265 | AeroShell Fluid 41 (NA) | 2 |  | Red, ISO 15, VI 300, dielectiec 25+KV |  | not dielectric
en_US | US | Total | Equivis XLT 32 | 001G4231 | Shell Tellus S4 VX 32 | 2 |  | Extremely low temperature hydraulic applications, VI 350, ISO 32, pour point -51°C |  | Pour point -60°C, 300 VI, not Dynavis approved
en_US | US | Total | Equivis XLT NA 15 | 001F7269 | AeroShell Fluid 4 (NA) | 2 |  | Red, ISO 15, VI 300, dielectiec 25+KV |  | not dielectric
en_US | US | Total | Equivis XV 32 | 001F8432 | Shell Tellus S2 VX 32 | 2 |  | Very high viscosity index 280, AW hydraulic oil, pour point -50°C |  | pour point -39°C
en_US | US | Total | Equivis XLT NA 15 | 001F8430 | Shell Tellus S2 VX 15 | 2 |  | Red, ISO 15, VI 300, dielectiec 25+KV |  | Dielectric> 30KV, recommended for bucket trucks, VI 142, not red
en_US | US | Total | Equivis ZS 32 | 001F8432 | Shell Tellus S2 VX 32 | 1 |  | HVI anti-wear hydraulic oil
en_US | US | Total | Finaroc 320 | 001D7867 | Shell Air Tool Oil S2 A 320 | 1 |  | Pneumatic tool lubricant
en_US | US | Total | Finaroc 150 | 001D8068 | Shell Air Tool Oil S2 A 150 | 1 |  | Pneumatic tool lubricant
en_US | US | Total | Finaroc 460 | 001D7867 | Shell Air Tool Oil S2 A 320 | 2 |  | Pneumatic tool lubricant, 408 cSt @ 40°C, not a true 460 |  | if viscosity ok
en_US | US | Total | Finaroc Extra Heavy | 001D7867 | Shell Air Tool Oil S2 A 320 | 2 |  | Pneumatic tool lubricant, 408 cSt @ 40°C |  | if viscosity ok
en_US | US | Total | Finaroc 68 | 001D7866 | Shell Air Tool Oil S2 A 100 | 2 |  | Pneumatic tool lubricant |  | if ISO 100 ok
en_US | US | Total | Equivis ZS 68 | 001F8434 | Shell Tellus S2 VX 68 | 1 |  | HVI anti-wear hydraulic oil
en_US | US | Total | Finaroc 100 | 001D7866 | Shell Air Tool Oil S2 A 100 | 1 |  | Pneumatic tool lubricant
en_US | US | Total | Eolan R&O 320 | 001F8467 | Shell Morlina S3 BA 320 | 1 |  | R&O industrial oil
en_US | US | Total | Eolan R&O 32 | 001A9782 | Shell Turbo Oil T 32 | 1 |  | R&O industrial oil
en_US | US | Total | Eolan R&O 46 | 001A9783 | Shell Turbo Oil T 46 | 1 |  | R&O industrial oil
en_US | US | Total | Eolan R&O 68 | 001A9784 | Shell Turbo Oil T 68 | 1 |  | R&O industrial oil
en_US | US | Total | Eolan R&O 460 | 001F8468 | Shell Morlina S3 BA 460 | 1 |  | R&O industrial oil
en_US | US | Total | Eolan R&O 100 | 001A9785 | Shell Turbo Oil T 100 | 1 |  | R&O industrial oil
en_US | US | Total | Eolan R&O 100 | 001F8464 | Shell Morlina S3 BA 100 | 1 |  | R&O industrial oil
en_US | US | Total | Eolan R&O 220 | 001F8465 | Shell Morlina S3 BA 220 | 1 |  | R&O industrial oil
en_US | US | Total | Eolan R&O 150 | 001F8466 | Shell Morlina S3 BA 150 | 1 |  | R&O industrial oil
en_US | US | Total | Equivis AF 32 Green | 001D7758 | Shell Tellus S3 M 32 | 2 |  | Non-zinc Anti-wear hydraulic, pour point -39°C, green in color |  | pour point -33°C, not green
en_US | US | Total | Equivis HE 46 | 001D7767 | Shell Tellus S4 ME 46 | 1 |  | ISO 46, 185 VI, AW hydraulic oil, -42°C pour point, meets Dynavis |  | Upgrade, synthetic, pour point -51°C, 135 VI, not Dynavis approved
en_US | US | Total | Equivis HE 32 | 001G4231 | Shell Tellus S4 VX 32 | 1 |  | ISO 32, 185 VI, AW hydraulic oil, -45°C pour point, meets Dynavis |  | Pour point -60°C, 300 VI, not Dynavis approved
en_US | US | Total | Equivis HE 68 | 001F8434 | Shell Tellus S2 VX 68 | 2 |  | ISO 68, 185 VI, AW hydraulic oil, -39°C pour point, meets Dynavis |  | Pour point -30°C, 142 VI, not Dynavis approved
en_US | US | Total | Equivis XLT 22 | 001G4231 | Shell Tellus S4 VX 32 | 2 |  | Extremely low temperature hydraulic applications, VI 350, ISO 22, pour point -54°C |  | ISO 32
en_US | US | Total | Equivis XLT 15 | 001F7265 | AeroShell Fluid 41 (NA) | 2 |  | Extremely low temperature hydraulic applications, VI 350, ISO 15, pour point -57°C |  | Pour point <-60°C, 214 VI, not Dynavis approved
en_US | US | Total | Equivis AF 46 | 001D7767 | Shell Tellus S4 ME 46 | 1 |  | Non-zinc, AW hydraulic, pour point -42°C, green in color, 170 VI |  | Synthetic, pour point -51°C, not green, 135 VI
en_US | US | Total | Equivis AF 32 Green | 001D7766 | Shell Tellus S4 ME 32 | 1 |  | Non-zinc Anti-wear hydraulic, pour point -39°C, green in color |  | upgrade, synthetic, pour point -54°C, not green
en_US | US | Total | Equivis AF 68 | 001D7760 | Shell Tellus S3 M 68 | 2 |  | Non-zinc, AW hydraulic, pour point -36°C, green in color, 170 VI |  | Pour point -33°C, 105 VI
en_US | US | Total | Equivis HE 32 | 001F8432 | Shell Tellus S2 VX 32 | 2 |  | ISO 32, 185 VI, AW hydraulic oil, -45°C pour point, meets Dynavis |  | Pour point -39°C, 135 VI, not Dynavis approved
en_US | US | Total | Equivis HE 32 | 001D7766 | Shell Tellus S4 ME 32 | 1 |  | ISO 32, 185 VI, AW hydraulic oil, -45°C pour point, meets Dynavis |  | Upgrade, synthetic, pour point -54°C, 135 VI, not Dynavis approved
en_US | US | Total | Dexron ATF VI | 001F1402 | Pennzoil Platinum LV Multi-Vehicle ATF | 1 |  | Dexron VI ATF for some GM vehicles
en_US | US | Total | Copal MS 2 | 001D8458 | Shell Gadus S2 V220AD 2 | 2 |  | EP grease, aluminum complex, 165 cSt @ 40°C, moly |  | Lithium Calcium, purge old grease
en_US | US | Total | Copal GEP 0 | 001D8493 | Shell Gadus S2 OG 50 | 2 |  | Open gear grease with solids, 750 centistokes @ 40°C, NLGI 0 |  | NLGI 00/000
en_US | US | Total | Copal OGL 0 | 001D8495 | Shell Gadus S4 OGH 160 | 2 |  | EP grease, aluminum complex, >1000 cSt @ 40°C, solids, NLGI 0-00 |  | 4150 cSt @ 40°C
en_US | US | Total | Coolelf Supra | 001F1651 | Shell Rotella ELC Nitrite Free Concentrate | 1 |  | EG, OAT, phosphate-free, amine-free, nitrite-free, silicate-free, nitrate-free, boron-free, industrial diesel and gas engine use |  | Check OEM requirements
en_US | US | Total | Coolelf Supra GF NP | 001F1651 | Shell Rotella ELC Nitrite Free Concentrate | 1 |  | EG, OAT, phosphate-free, amine-free, nitrite-free, boron-free, industrial gen sets of nuclear plants
en_US | US | Total | Copal EP 2 | 001D8425 | Shell Gadus S3 V220C 2 | 2 |  | EP grease, aluminum complex, 165 cSt @ 40°C, off-road applications |  | Lithium Complex, purge old grease
en_US | US | Total | Copal EP 00 | 001D8449 | Shell Gadus S2 V220 00 | 2 |  | EP grease, aluminum complex, 165 cSt @ 40°C, off-road applications |  | Lithium, purge old grease
en_US | US | Total | Cortis 46 | 001A9783 | Shell Turbo Oil T 46 | 2 |  | Pure mineral oil, HVI |  | contains R&O
en_US | US | Total | Cortis 320 | 001F8467 | Shell Morlina S3 BA 320 | 2 |  | Pure mineral oil, HVI |  | contains R&O
en_US | US | Total | Cortis 68 | 001A9784 | Shell Turbo Oil T 68 | 2 |  | Pure mineral oil, HVI |  | contains R&O
en_US | US | Total | Cortis MS 150 | 001F8466 | Shell Morlina S3 BA 150 | 1 |  | Circulating oil, meets Morgoil & Danieli specifications
en_US | US | Total | Cortis MS 100 | 001F8464 | Shell Morlina S3 BA 100 | 1 |  | Circulating oil, meets Morgoil & Danieli specifications
en_US | US | Total | Cortis 100 | 001F8464 | Shell Morlina S3 BA 100 | 2 |  | Pure mineral oil, HVI |  | contains R&O
en_US | US | Total | Cortis 100 | 001A9785 | Shell Turbo Oil T 100 | 2 |  | Pure mineral oil, HVI |  | contains R&O
en_US | US | Total | Cortis 150 | 001F8466 | Shell Morlina S3 BA 150 | 2 |  | Pure mineral oil, HVI |  | contains R&O
en_US | US | Total | Cortis 32 | 001A9782 | Shell Turbo Oil T 32 | 2 |  | Pure mineral oil, HVI |  | contains R&O
en_US | US | Total | Cortis 220 | 001F8465 | Shell Morlina S3 BA 220 | 2 |  | Pure mineral oil, HVI |  | contains R&O
en_US | US | Total | Cirkan RO 7 | 001F8471 | Shell Morlina S2 BL 10 | 2 |  | Rust and oxidation inhibited mineral oil, viscosity index > 95 |  | if ISO 10 ok
en_US | US | Total | Cirkan SH 220 | 001F2645 | Shell Morlina S4 B 220 | 1 |  | Synthetic PAO for hydraulics (no Denison or Vickers approval shown), gears, bearings, compressors
en_US | US | Total | Cirkan RO 46 | 001A9783 | Shell Turbo Oil T 46 | 1 |  | Rust and oxidation inhibited mineral oil, viscosity index > 95
en_US | US | Total | Cirkan RO 320 | 001F8467 | Shell Morlina S3 BA 320 | 1 |  | Rust and oxidation inhibited mineral oil, viscosity index > 95
en_US | US | Total | Cirkan RO 460 | 001F8468 | Shell Morlina S3 BA 460 | 1 |  | Rust and oxidation inhibited mineral oil, viscosity index > 95
en_US | US | Total | Cirkan RO 68 | 001A9784 | Shell Turbo Oil T 68 | 1 |  | Rust and oxidation inhibited mineral oil, viscosity index > 95
en_US | US | Total | Cirkan SH 320 | 001F2646 | Shell Morlina S4 B 320 | 1 |  | Synthetic PAO for hydraulics (no Denison or Vickers approval shown), gears, bearings, compressors
en_US | US | Total | Classic Coolant Concentrate | 001B0209 | Shellzone | 1 |  | Green low silicate automotive coolant
en_US | US | Total | Classic Coolant 50-50 | 228C7561 | Shellzone AF/C 50/50 | 1 |  | Green low silicate automotive coolant
en_US | US | Total | Coolelf CHP Supra | 001F1651 | Shell Rotella ELC Nitrite Free Concentrate | 1 |  | Low EG content, long-life, OAT, ready-to-use industrial coolant/heat transfer fluid, phosphate-free, nitrite-free, amine-free, boron-free, cogeneration application
en_US | US | Total | Cirkan SH 460 | 001F2647 | Shell Morlina S4 B 460 | 1 |  | Synthetic PAO for hydraulics (no Denison or Vickers approval shown), gears, bearings, compressors
en_US | US | Total | Cirkan ZS 220 | 001E0127 | Shell Tonna S2 MX 220 | 2 |  | Mineral oil with anti-wear for moving parts, non-EP |  | If for precision machinery, moving parts needing anti-wear
en_US |  | Total | Dacnis PG 46 | 001J1608 | Shell Corena S5 A 46 | 1 |  | PAG ISO 46
en_US | US | Total | Dacnis PG 46 | 001G5899 | Shell Corena S5 R 46 | 1 |  | PAG/POE rotary screw air comressor oil
en_US | US | Total | Dacnis P 100 | 001D7779 | Shell Corena S2 P 100 | 1 |  | Mineral oil for reciprocating air compressors
en_US | US | Total | Dacnis P 150 | 001D7779 | Shell Corena S2 P 100 | 2 |  | Mineral oil for reciprocating air compressors |  | if ISO 100 ok
en_US | US | Total | Dacnis P 68 | 001D7788 | Shell Corena S4 P 68 | 1 |  | Mineral oil for reciprocating air compressors |  | upgrade, synthetic
en_US | US | Total | Dacnis P 220 CD | 001E0949 | Shell Gas Compressor Oil S1 P 150 | 2 |  | Compounder mineral oil for humid air & hydrocarbon gas compressors |  | if ISO 150 ok
en_US | US | Total | Dacnis SH 32 | 001D7785 | Shell Corena S4 R 32 | 1 |  | PAO, rotary screw compressor oil, ISO 32
en_US | US | Total | Dacnis SH 100 | 001D7789 | Shell Corena S4 P 100 | 2 |  | PAO, reciprocating piston compressor oil, ISO 100 |  | Synthetic ester
en_US | US | Total | Dacnis SH 46 | 001D7786 | Shell Corena S4 R 46 | 1 |  | PAO, rotary screw compressor oil, ISO 46
en_US | US | Total | Dacnis VS 46 | 001D7786 | Shell Corena S4 R 46 | 1 |  | Mineral oil for rotary air compressors |  | synthetic upgrade
en_US | US | Total | Dacnis SH 68 | 001D7787 | Shell Corena S4 R 68 | 1 |  | PAO, rotary screw compressor oil, ISO 68
en_US | US | Total | Dacnis SE 150 | 001D7789 | Shell Corena S4 P 100 | 2 |  | Diester, ISO 150, formerly Keystone KSL Compressor Fluid 150 |  | if ISO 100 OK
en_US | US | Total | Dacnis SE 100 | 001D7789 | Shell Corena S4 P 100 | 1 |  | Diester, ISO 100, formerly Keystone KSL Compressor Fluid 100
en_US | US | Total | Dacnis SE 68 | 001D7788 | Shell Corena S4 P 68 | 1 |  | Diester, ISO 68, formerly Keystone KSL Compressor Fluid 68
en_US | US | Total | Dacnis SE 46 | 001D7788 | Shell Corena S4 P 68 | 2 |  | Diester, ISO 46, formerly Keystone KSL Compressor Fluid 46 |  | if viscosity ok
en_US | US | Total | Coupling Grease | 001D8446 | Shell Gadus S2 High Speed Coupling Grease | 1 |  | NLGI 1, Lithium, AGMA CG-1, CG-2 & CG-3
en_US | US | Total | Cylan WG 1000 | 001D7833 | Shell Omala S1 W 680 | 2 |  | compounded worm gear & steam cylinder lubricant |  | if ISO 680 ok
en_US | US | Total | Cylan WG 460 | 001D7832 | Shell Omala S1 W 460 | 1 |  | compounded worm gear & steam cylinder lubricant
en_US | US | Total | Cortis MS 320 | 001F8467 | Shell Morlina S3 BA 320 | 1 |  | Circulating oil, meets Morgoil & Danieli specifications
en_US | US | Total | Cortis MS 220 | 001F8465 | Shell Morlina S3 BA 220 | 1 |  | Circulating oil, meets Morgoil & Danieli specifications
en_US | US | Total | Cortis MS 460 | 001F8468 | Shell Morlina S3 BA 460 | 1 |  | Circulating oil, meets Morgoil & Danieli specifications
en_US | US | Total | Cortis MS 680 | 001F8469 | Shell Morlina S3 BA 680 | 1 |  | Circulating oil, meets Morgoil & Danieli specifications
en_US | US | Total | Cylan WG 680 | 001D7833 | Shell Omala S1 W 680 | 1 |  | compounded worm gear & steam cylinder lubricant
en_US | US | Total | Dacnis 68 | 001D7788 | Shell Corena S4 P 68 | 1 |  | Screw/reciprocating air compressor oil, >100°C, ISO 68 |  | Synthetic ester, for reciprocating compressors
en_US | US | Total | Dacnis 68 | 001D7787 | Shell Corena S4 R 68 | 1 |  | Screw/reciprocating air compressor oil, >100°C, ISO 68 |  | Upgrade, synthetic, for screw compressors
en_US | US | Total | Dacnis LD 32 | 001D7785 | Shell Corena S4 R 32 | 1 |  | Screw air compressor oil, >100°C, ISO 32, long drain |  | Upgrade, synthetic, follow OEM recommended drain interval
en_US | US | Total | Dacnis LD 68 | 001D7787 | Shell Corena S4 R 68 | 1 |  | Screw air compressor oil, >100°C, ISO 68, long drain |  | Upgrade, synthetic, follow OEM recommended drain interval
en_US | US | Total | Dacnis LD 46 | 001D7786 | Shell Corena S4 R 46 | 1 |  | Screw air compressor oil, >100°C, ISO 46, long drain |  | Upgrade, synthetic, follow OEM recommended drain interval
en_US | US | Total | Dacnis 100 | 001D7789 | Shell Corena S4 P 100 | 1 |  | Screw/reciprocating air compressor oil, >100°C, ISO 100 |  | Synthetic ester for reciprocating compressors
en_US | US | Total | Dacnis 100 | 001D7779 | Shell Corena S2 P 100 | 1 |  | Screw/reciprocating air compressor oil, >100°C, ISO 100 |  | For reciprocating compressors
en_US | US | Total | Dacnis 46 | 001D7786 | Shell Corena S4 R 46 | 1 |  | Screw air compressor oil, >100°C, ISO 46 |  | synthetic upgrade
en_US | US | Total | Dacnis 32 | 001D7785 | Shell Corena S4 R 32 | 1 |  | Screw air compressor oil, >100°C, ISO 32 |  | Upgrade, synthetic
en_US | US | Toyota | JWS 3324 | 001F1402 | Pennzoil Platinum LV Multi-Vehicle ATF | 1 |  | Automatic Transmission Fluid used in some Toyota, Scion & Lexus vehicles
en_US | US | Toyota | WS | 001F1402 | Pennzoil Platinum LV Multi-Vehicle ATF | 1 |  | Low viscosity automatic transmission fluid used in some Toyota, Scion & Lexus vehicles
en_US | US | Toyota | T-IV | 001F1404 | Pennzoil Platinum High Mileage ATF | 1 |  | Automatic transmission fluid used in some Toyota, Scion & Lexus vehicles
en_US | US | Toyota | Super Long Life Coolant | 001J4394 | ShellZone Multi-Vehicle Antifreeze/Coolant 50/50 | 2 |  | Pre-diluted 50/50, pink, ethylene glycol based non-silicate, non-amine, non-nitrite, and non-borate coolant with long-life hybrid organic acid technology. |  | yellow
en_US | US | Toyota | CVT Fluid FE | 001F1406 | Pennzoil Platinum CVT-2 | 1 |  | CVT Fluid
en_US | US | Toyota | ATF Type WS | 001F1402 | Pennzoil Platinum LV Multi-Vehicle ATF | 1 |  | Low viscosity automatic transmission fluid used in some Toyota, Scion & Lexus vehicles
en_US | US | Toyota | ATF Type T-IV | 001F1404 | Pennzoil Platinum High Mileage ATF | 1 |  | Automatic transmission fluid used in some Toyota, Scion & Lexus vehicles
en_US | US | Toyota | CVT Fluid TC | 001F1406 | Pennzoil Platinum CVT-2 | 1 |  | CVT Fluid
en_US | US | Tuthill | Pneulube 150 | 001F2644 | Shell Morlina S4 B 150 | 1 |  | Synthetic vacuum & blower lubricant
en_US | US | Tuthill | Pneulube 100 | 001F2643 | Shell Morlina S4 B 100 | 1 |  | Synthetic vacuum & blower lubricant
en_US | US | Ultrachem | Chemlube Plus 32 | 001D7785 | Shell Corena S4 R 32 | 2 |  | compressor lubricant, polyol ester blend, ISO 32 |  | Blend of polyolefins, miscible with polyol ester, drain & refill recommended
en_US | US | Ultrachem | Chemlube Plus 68 | 001D7787 | Shell Corena S4 R 68 | 2 |  | compressor lubricant, polyol ester blend, ISO 68 |  | Blend of polyolefins, miscible with polyol ester, drain & refill recommended
en_US | US | Ultrachem | Chemlube 751 | 001D7789 | Shell Corena S4 P 100 | 2 |  | Diester, ISO 150 |  | if viscosity ok
en_US | US | Ultrachem | Chemlube Plus 10 | 001D7786 | Shell Corena S4 R 46 | 2 |  | compressor lubricant, polyol ester blend, ISO 46 |  | Blend of polyolefins, miscible with polyol ester, drain & refill recommended
en_US | US | Ultrachem | S Series 32S | 001D7785 | Shell Corena S4 R 32 | 1 |  | Synthetic for rotary screw air compressors
en_US | US | Ultrachem | S Series 46S | 001D7786 | Shell Corena S4 R 46 | 1 |  | Synthetic for rotary screw air compressors
en_US | US | Ultrachem | S Series 68S | 001D7787 | Shell Corena S4 R 68 | 1 |  | Synthetic for rotary screw air compressors
en_US | US | Ultrachem | S Series 100S | 001D7789 | Shell Corena S4 P 100 | 1 |  | Synthetic for reciprocating air compressors
en_US | US | Ultrachem | S Series 150S | 001D7789 | Shell Corena S4 P 100 | 2 |  | Synthetic for reciprocating air compressors |  | if viscosity ok
en_US | US | Ultrachem | Chemlube 639 | 001F2649 | Shell Morlina S4 B 1000 | 1 |  | PAO, ashless anti-wear, moderate loads, ISO 1000
en_US | US | Ultrachem | Chemlube 501 | 001D7789 | Shell Corena S4 P 100 | 1 |  | Diester, ISO 100
en_US | US | Ultrachem | Chemlube 268 | 001D7787 | Shell Corena S4 R 68 | 1 |  | PAO, ISO 68
en_US | US | Ultrachem | Chemlube 624 | 001D7785 | Shell Corena S4 R 32 | 1 |  | PAO, ashless anti-wear, moderate loads, ISO 32
en_US | US | Ultrachem | Chemlube 530 | 001D7789 | Shell Corena S4 P 100 | 2 |  | PAO, ISO 100 |  | if reciprocating air compressor, if not call TIC 1-800-237-8645 option 3, 1
en_US | US | Ultrachem | Chemlube 230 | 001D7788 | Shell Corena S4 P 68 | 1 |  | Diester, ISO 68
en_US | US | Ultrachem | Chemlube 221 | 001D7785 | Shell Corena S4 R 32 | 1 |  | PAO, ISO 32
en_US | US | Ultrachem | Chemlube 229 | 001D7788 | Shell Corena S4 P 68 | 2 |  | Diester, ISO 46 |  | if viscosity ok
en_US | US | Ultrachem | Chemlube 228 | 001D7786 | Shell Corena S4 R 46 | 1 |  | PAO, ISO 46
en_US | US | Ultrachem | Chemlube 632 | 001F2646 | Shell Morlina S4 B 320 | 1 |  | PAO, ashless anti-wear, moderate loads, ISO 320
en_US | US | Ultrachem | Chemlube 630 | 001F2645 | Shell Morlina S4 B 220 | 1 |  | PAO, ashless anti-wear, moderate loads, ISO 220
en_US | US | Ultrachem | Chemlube 636 | 001F2648 | Shell Morlina S4 B 680 | 1 |  | PAO, ashless anti-wear, moderate loads, ISO 680
en_US | US | Ultrachem | Chemlube 634 | 001F2647 | Shell Morlina S4 B 460 | 1 |  | PAO, ashless anti-wear, moderate loads, ISO 460
en_US | US | Ultrachem | Chemlube 629 | 001F2644 | Shell Morlina S4 B 150 | 1 |  | PAO, ashless anti-wear, moderate loads, ISO 150
en_US | US | Ultrachem | Chemlube 626 | 001D7787 | Shell Corena S4 R 68 | 1 |  | PAO, ashless anti-wear, moderate loads, ISO 68 |  | preferred if rotary air compressor
en_US | US | Ultrachem | Chemlube 625 | 001D7786 | Shell Corena S4 R 46 | 1 |  | PAO, ashless anti-wear, moderate loads, ISO 46
en_US | US | Ultrachem | Chemlube 627 | 001F2643 | Shell Morlina S4 B 100 | 1 |  | PAO, ashless anti-wear, moderate loads, ISO 100
en_US | US | Ultrachem | Chemlube 626 | 001F2642 | Shell Morlina S4 B 68 | 1 |  | PAO, ashless anti-wear, moderate loads, ISO 68 |  | gears/bearings
en_US | US | UNIL Lubricants | HVD 32 | 001F8432 | Shell Tellus S2 VX 32 | 1 |  | Mineral hydraulic oil, HVI, -42C pour point, DIN 51524 part 3 HVLP
en_US | US | UNIL Lubricants | HVD 22 | 001F8431 | Shell Tellus S2 VX 22 | 1 |  | Mineral hydraulic oil, HVI, -42C pour point, DIN 51524 part 3 HVLP
en_US | US | UNIL Lubricants | HVD 15 | 001F8430 | Shell Tellus S2 VX 15 | 1 |  | Mineral hydraulic oil, HVI, -42C pour point, DIN 51524 part 3 HVLP
en_US | US | UNIL Lubricants | HVD 68 | 001F8434 | Shell Tellus S2 VX 68 | 1 |  | Mineral hydraulic oil, HVI, -42C pour point, DIN 51524 part 3 HVLP
en_US | US | UNIL Lubricants | HVD 46 | 001F8433 | Shell Tellus S2 VX 46 | 1 |  | Mineral hydraulic oil, HVI, -42C pour point, DIN 51524 part 3 HVLP
en_US | US | United | Arctic Blue Hydraulic | 001F8431 | Shell Tellus S2 VX 22 | 1 |  | High VI (145), blue, dielectric strength, ISO 22, low pour point (-65C, -85F) |  | Pour point = -42C/-43.6F
en_US | US | US Lubricants | Synthetic CD-50 | 001F8273 | Spirax S6 GME 40 | 1 |  | Manual transmission oil for Eaton Roadranger PS-164; SAE 50, non-EP synthetic oil; API GL1 and MT-1, AF Meritor 0-81, International TMS-6816 (Navistar), Mack TO-A Plus |  | SAE 40 suitable for Eaton Manual Trans
en_US | US | Valvoline | Rock Drill 320 | 001D7867 | Shell Air Tool Oil S2 A 320 | 1 |  | For rock drills, jack hammers, pile drivers, chippers, breakers, riveters
en_US | US | Valvoline | Rock Drill 46 | 001D7865 | Shell Air Tool Oil S2 A 32 | 2 |  | For rock drills, jack hammers, pile drivers, chippers, breakers, riveters |  | if viscosity ok
en_US | US | Valvoline | Rock Drill 460 | 001D7867 | Shell Air Tool Oil S2 A 320 | 2 |  | For rock drills, jack hammers, pile drivers, chippers, breakers, riveters |  | if viscosity ok
en_US | US | Valvoline | Rock Drill 150 | 001D8068 | Shell Air Tool Oil S2 A 150 | 1 |  | For rock drills, jack hammers, pile drivers, chippers, breakers, riveters
en_US | US | Valvoline | Rock Drill 220 | 001D8068 | Shell Air Tool Oil S2 A 150 | 2 |  | For rock drills, jack hammers, pile drivers, chippers, breakers, riveters |  | if viscosity ok
en_US | US | Valvoline | Syngard FE 75W-90 | 001D8289 | Shell Spirax S6 AXRME 75W-90 | 1 |  | GL-5, MT-1, claim 500K drain & improved fuel economy--but not Roadranger approved 8/2013 |  | upgrade, Roadranger approved
en_US | US | Valvoline | Synpower 75W-140 | 001F1399 | Pennzoil Platinum Axle 75W-140 | 2 |  | GL-5, GL-4, MT-1, full synthetic, with limited-slip |  | not GL-4 & MT-1, has 2 to 3% LS additive, some vehicles require more LS additive, Cadillac CTS, CTS-V, SRX, STS, STS-V, some Toyota Tacoma & Tundra. Check Motor Lubrication Recommendations Guide footnotes for LS & add accordingly, check owner's manual for viscosity grade
en_US | US | Valvoline | Synpower 75W-90 | 001F1398 | Pennzoil Platinum Axle 75W-90 | 2 |  | GL-5, GL-4, MT-1, full synthetic, with limited-slip |  | not GL-4 & MT-1, has 2 to 3% LS additive, some vehicles require more LS additive, Cadillac CTS, CTS-V, SRX, STS, STS-V, some Toyota Tacoma & Tundra. Check Motor Lubrication Recommendations Guide footnotes for LS & add accordingly, check owner's manual for viscosity grade
en_US | US | Valvoline | Rock Drill 68 | 001D7866 | Shell Air Tool Oil S2 A 100 | 2 |  | For rock drills, jack hammers, pile drivers, chippers, breakers, riveters |  | if viscosity ok
en_US | US | Valvoline | Syngard ATF | 001J2623 | Shell Spirax S6 ATF A668 | 1 |  | Recommended for Allison TES-295 but not on approved list as of 12/2013 |  | Upgrade, on approved list
en_US | US | Valvoline | R & O 100 | 001F8464 | Shell Morlina S3 BA 100 | 2 |  | Rust and oxidation inhibited mineral oil, GEK 32568 & Solar ES-9-227 |  | not for turbines
en_US | US | Valvoline | R & O 150 | 001F8466 | Shell Morlina S3 BA 150 | 1 |  | Rust and oxidation inhibited mineral oil
en_US | US | Valvoline | R & O 220 | 001F8465 | Shell Morlina S3 BA 220 | 1 |  | Rust and oxidation inhibited mineral oil
en_US | US | Valvoline | Premium Blue GEO LA 40 | 001E7181 | Shell Mysella S3 N 40 | 1 |  | Low ash stationary natural gas engine oil, 0.45% ash
en_US | US | Valvoline | Qualitytractor Hydraulic Fluid | 001D8246 | Shell Spirax S4 TXM | 1 |  | Meets older specs like Deere J20B & 303 |  | upgrade, meets current Deere J20C
en_US | US | Valvoline | R & O 100 | 001A9785 | Shell Turbo Oil T 100 | 1 |  | Rust and oxidation inhibited mineral oil, GEK 32568 & Solar ES-9-227
en_US | US | Valvoline | R & O 460 | 001F8468 | Shell Morlina S3 BA 460 | 1 |  | Rust and oxidation inhibited mineral oil
en_US | US | Valvoline | R & O 68 | 001A9784 | Shell Turbo Oil T 68 | 1 |  | Rust and oxidation inhibited mineral oil, TOST 6500, GEK 32568 & Solar ES-9-226
en_US | US | Valvoline | Rock Drill 100 | 001D7866 | Shell Air Tool Oil S2 A 100 | 1 |  | For rock drills, jack hammers, pile drivers, chippers, breakers, riveters
en_US | US | Valvoline | R & O 32 | 001A9782 | Shell Turbo Oil T 32 | 1 |  | Rust and oxidation inhibited mineral oil, TOST 6500, GEK 32568 & Solar ES-9-224
en_US | US | Valvoline | R & O 320 | 001F8467 | Shell Morlina S3 BA 320 | 1 |  | Rust and oxidation inhibited mineral oil
en_US | US | Valvoline | R & O 46 | 001A9783 | Shell Turbo Oil T 46 | 1 |  | Rust and oxidation inhibited mineral oil, TOST 6500, GEK 32568 & Solar ES-9-225
en_US | US | Valvoline | Zerex G-05 Antifreeze/Coolant | 001J4393 | ShellZone Multi-Vehicle Antifreeze/Coolant | 2 |  | Extended life, HOAT, low silicate, pH 8.0 |  | silicate-free OAT, recommended for use
en_US | US | Valvoline | Waylube 150 | 001E0127 | Shell Tonna S2 MX 220 | 2 |  | Machine way lube oil, adhesive, tacky, resists stick-slip |  | if viscosity ok
en_US | US | Valvoline | Zerex Asian Vehicle Ready-to Use Antifreeze/Coolant | 001J4393 | ShellZone Multi-Vehicle Antifreeze/Coolant | 1 |  | For Toyota, Honda & others
en_US | US | Valvoline | Zerex Extended Life Heavy Duty Antifreeze/Coolant | 001B1506 | Shell Rotella ELC Concentrate | 1 |  | Red, Caterpillar EC-1
en_US | US | Valvoline | WayLube 220 | 001E0127 | Shell Tonna S2 MX 220 | 1 |  | Machine way lube oil, adhesive, tacky, resists stick-slip, CM P-50
en_US | US | Valvoline | WayLube 32 | 001D7770 | Shell Tonna S2 M 32 | 1 |  | Machine way lube oil, adhesive, tacky, resists stick-slip, CM P-53
en_US | US | Valvoline | WayLube 68 | 001E0126 | Shell Tonna S2 MX 68 | 1 |  | Machine way lube oil, adhesive, tacky, resists stick-slip, CM P-47
en_US | US | Valvoline | Zerex HD Nitrite Free Extended Life | 001F1651 | Shell Rotella ELC Nitrite Free Concentrate | 1 |  | Cummins CES-14603, ASTM D6210 heavy duty OAT Anti-freeze/Coolant, yellow
en_US | US | Valvoline | Zerex Original Green Antifreeze Coolant | 001B0209 | Shellzone | 1 |  | low silicate, pH 10.4
en_US | US | Valvoline | Zerex Pre-Charged Heavy Duty Antifreeze Coolant | 228C6202 | HD Phosphate Free Antifreeze/Coolant | 1 |  | Fully-formulated, pH 10.7, green |  | Shell product is purple
en_US | US | Valvoline | Ultramax Hydraulic 32 | 001F8438 | Shell Tellus S2 MX 32 | 1 |  | AW hydraulic, TOST > 6000 hours
en_US | US | Valvoline | Ultramax Hydraulic 46 | 001F8439 | Shell Tellus S2 MX 46 | 1 |  | AW hydraulic, TOST > 5600 hours
en_US | US | Valvoline | Ultramax Hydraulic 68 | 001F8440 | Shell Tellus S2 MX 68 | 1 |  | AW hydraulic, TOST > 5600 hours
en_US | US | Valvoline | Synpower Grease | 001D8437 | Shell Gadus S5 V220 2 | 2 |  | Multipurpose EP grease, synthetic, Lithium Complex, moly, GC-LB |  | no moly
en_US | US | Valvoline | Synpower Grease | 001D8554 | Shell Gadus S1 V160D 2 | 2 |  | Multipurpose EP grease, synthetic, Lithium Complex, moly, GC-LB |  | not synthetic, does contain moly & recommended for chassis/wheel bearings
en_US | US | Valvoline | Type F ATF | 001B0854 | Pennzoil ATF Type F | 1 |  | Ford specification ESW-M2C33-F
en_US | US | Valvoline | VR-1 Racing Motor Oil 20W-50 | 001B1136 | Pennzoil GT Performance Racing 25W-50 | 2 |  | API SN, high zinc 0.14% |  | if viscosity ok
en_US | US | Valvoline | Val-Plex EP 2 | 001D8425 | Shell Gadus S3 V220C 2 | 1 |  | Lithium Complex, 166 centistokes @ 40°C, GC-LB
en_US | US | Valvoline | Valvolube Axle Hub Grease | 001G5060 | Shell Gadus S5 V460C 00 | 1 |  | NLGI 00, synthetic blend, Lithium Complex, EP |  | upgrade, full synthetic
en_US | US | Valvoline | Ultramax Transmission Drive Train Oil TO-4M | 001D8255 | Shell Spirax S6 CXME 10W-40 | 1 |  | Caterpillar TO-4M
en_US | US | Valvoline | Unitrac Fluid | 001D8246 | Shell Spirax S4 TXM | 1 |  | J20C, M2C134C, Hy-Tran B-6, Permatran III, White Oliver Type 55
en_US | US | Valvoline | Crimson Grease 00 | 001D8449 | Shell Gadus S2 V220 00 | 1 |  | Li, EP, tacky, red, 275 cSt @ 40°C, for commercial fleet
en_US | US | Valvoline | Crimson Grease 0 | 001D8448 | Shell Gadus S2 V220 0 | 1 |  | Li, EP, tacky, red, 275 cSt @ 40°C, for commercial fleet
en_US | US | Valvoline | Crimson Grease 00 | 001G5060 | Shell Gadus S5 V460C 00 | 2 |  | Li, EP, tacky, red, 275 cSt @ 40°C, for commercial fleet |  | Synthetic, excellent hub grease
en_US | US | Valvoline | Crimson Grease 1 | 001D8424 | Shell Gadus S3 V220C 1 | 1 |  | Li, EP, tacky, red, 212 cSt @ 40°C, for commercial fleet
en_US | US | Valvoline | Crimson Grease 000 | 001D8449 | Shell Gadus S2 V220 00 | 2 |  | Li, EP, tacky, red, 275 cSt @ 40°C, Joy JL-G, for commercial fleet |  | NLGI 00
en_US | US | Valvoline | Cerulean Grease 2 | 001D8425 | Shell Gadus S3 V220C 2 | 1 |  | Lithium Complex, tacky, blue, NLGI 2, GC-LB
en_US | US | Valvoline | All-Fleet Plus 40 | 001H5092 | Shell Rotella T1 40 | 2 |  | CF, CF-2, SM |  | not SM, not for gasoline engines
en_US | US | Valvoline | All-Fleet Plus 30 | 001H5090 | Shell Rotella T1 30 | 2 |  | CF, CF-2, SM |  | not SM, not for gasoline engines
en_US | US | Valvoline | All-Fleet Plus 50 | 001H5093 | Shell Rotella T1 50 | 2 |  | CF, CF-2, SM |  | not SM, not for gasoline engines
en_US | US | Valvoline | Cerulean Grease 1 | 001D8424 | Shell Gadus S3 V220C 1 | 1 |  | Lithium Complex, tacky, blue, NLGI 1, GC-LB
en_US | US | Valvoline | Maxlife Dex/Merc ATF | 001F1402 | Pennzoil Platinum LV Multi-Vehicle ATF | 2 |  | Not OEM licensed product; suitable for use in Mercon, Mercon V, Mercon SP, and Mercon LV; Dexron III and VI; Honda ATF-Z1;Mitsubishi Diamond SP-III; Nissan Matic D, J, K, and S; Kia SP-III, SP-IV, and SPH-IV; Toyota T-IV and WS; Allison C4 and TES-389; VW TL52162 |  | Not for Mercon or Mercon V (use Pennzoil Platinum High Mileage ATF for Mercon or Mercon V)
en_US | US | Valvoline | ATF +4 | 001F1403 | Pennzoil Platinum ATF+4 | 1 |  | Chrysler ATF MS-9602
en_US | US | Valvoline | Dex/Merc ATF | 001B1126 | Pennzoil Automatic Transmission Fluid | 1 |  | Dexron III, Mercon ATF
en_US | US | Valvoline | Drive Train Transmission Oil 30 | 001D8250 | Shell Spirax S4 CX 30 | 1 |  | Caterpillar TO-4, Allison C-4
en_US | US | Valvoline | Drive Train Transmission Oil 10W | 001D8249 | Shell Spirax S4 CX 10W | 1 |  | Caterpillar TO-4, Allison C-4
en_US | US | Valvoline | ATF for Mercon V | 001F1404 | Pennzoil Platinum High Mileage ATF | 1 |  | Ford Mercon V ATF
en_US | US | Valvoline | AW Hydraulic 100 | 001F8441 | Shell Tellus S2 MX 100 | 2 |  | Zinc AW hydraulic, dielectric |  | not dielectric
en_US | US | Valvoline | Crimson Grease 2 | 001D8425 | Shell Gadus S3 V220C 2 | 1 |  | Li, EP, tacky, red, 243 cSt @ 40°C, Joy BG-H, commercial fleet, not GC-LB
en_US | US | Valvoline | AW HVI 68 | 001F8434 | Shell Tellus S2 VX 68 | 1 |  | High viscosity index anti-wear hydraulic oil
en_US | US | Valvoline | AW HVI 32 | 001F8432 | Shell Tellus S2 VX 32 | 1 |  | High viscosity index anti-wear hydraulic oil
en_US | US | Valvoline | AW HVI 46 | 001F8433 | Shell Tellus S2 VX 46 | 1 |  | High viscosity index anti-wear hydraulic oil
en_US | US | Valvoline | AW Hydraulic 68 | 001F8434 | Shell Tellus S2 VX 68 | 1 |  | Zinc AW hydraulic, dielectric
en_US | US | Valvoline | AW Hydraulic 46 | 001F8439 | Shell Tellus S2 MX 46 | 2 |  | Zinc AW hydraulic, dielectric |  | not dielectric
en_US | US | Valvoline | AW Hydraulic 68 | 001F8440 | Shell Tellus S2 MX 68 | 2 |  | Zinc AW hydraulic, dielectric |  | not dielectric
en_US | US | Valvoline | Agma EP 3 | 001F1173 | Shell Omala S2 GX 100 | 1 |  | AGMA EP 3, ISO 100
en_US | US | Valvoline | Agma EP 2 | 001F1172 | Shell Omala S2 GX 68 | 1 |  | AGMA EP 2, ISO 68
en_US | US | Valvoline | AW Hydraulic 46 | 001F8433 | Shell Tellus S2 VX 46 | 1 |  | Zinc AW hydraulic, dielectric
en_US | US | Valvoline | AW Hydraulic 150 | 001F8441 | Shell Tellus S2 MX 100 | 2 |  | Zinc AW hydraulic, dielectric |  | if viscosity ok, not dielectric
en_US | US | Valvoline | AW Hydraulic 32 | 001F8432 | Shell Tellus S2 VX 32 | 1 |  | Zinc AW hydraulic, dielectric
en_US | US | Valvoline | AW Hydraulic 32 | 001F8438 | Shell Tellus S2 MX 32 | 2 |  | Zinc AW hydraulic, dielectric |  | not dielectric
en_US | US | Valvoline | All-Fleet Plus 10W | 001H5091 | Shell Rotella T1 Hydraulic 10W | 1 |  | CF, CF-2
en_US | US | Valvoline | Agma EP 5 | 001F1177 | Shell Omala S2 GX 220 | 1 |  | AGMA EP 5, ISO 220
en_US | US | Valvoline | Agma EP 4 | 001F1174 | Shell Omala S2 GX 150 | 1 |  | AGMA EP 4, ISO 150
en_US | US | Valvoline | Agma EP 6 | 001F1179 | Shell Omala S2 GX 320 | 1 |  | AGMA EP 6, ISO 320
en_US | US | Valvoline | Agma EP 8 | 001F1183 | Shell Omala S2 GX 680 | 1 |  | AGMA EP 8, ISO 680
en_US | US | Valvoline | Agma EP 7 | 001F1182 | Shell Omala S2 GX 460 | 1 |  | AGMA EP 7, ISO 460
en_US | US | Valvoline | Drive Train Transmission Oil 50 | 001D8252 | Shell Spirax S4 CX 50 | 1 |  | Caterpillar TO-4
en_US | US | Valvoline | Optimum Choice Grease 2 | 001D8437 | Shell Gadus S5 V220 2 | 2 |  | Lithium Complex, synthetic blend, ISO 320, EP, GC-LB |  | ISO 220
en_US | US | Valvoline | Optimum Choice Grease 2 | 001D8425 | Shell Gadus S3 V220C 2 | 2 |  | Lithium Complex, synthetic blend, ISO 320, EP, GC-LB |  | ISO 220, not synthetic
en_US | US | Valvoline | Palladium Grease 0 | 001D9306 | Shell Gadus S3 V460D 1 | 2 |  | Lithium Complex, 3% moly, EP, ISO 320 base oil |  | ISO 460 base oil, if NLGI 1 ok
en_US | US | Valvoline | Palladium Grease 1 | 001D9306 | Shell Gadus S3 V460D 1 | 2 |  | Lithium Complex, 3% moly, EP, ISO 320 base oil |  | ISO 460 base oil
en_US | US | Valvoline | Optimum Choice Grease 00 | 001G5060 | Shell Gadus S5 V460C 00 | 2 |  | Lithium Complex, synthetic blend, ISO 320, EP |  | ISO 460, full synthetic
en_US | US | Valvoline | Nextgen Formulation of Premium Blue 15W-40 | 001F8880 | Shell Rotella T4 Triple Protection 15W-40 | 1 |  | Recycled base oil, CJ-4, Cat ECF-3, Deutz DQC III-10 |  | not recycled
en_US | US | Valvoline | Optimum Choice Grease 0 | 001G5060 | Shell Gadus S5 V460C 00 | 2 |  | Lithium Complex, synthetic blend, ISO 320, EP |  | ISO 460, full synthetic, NLGI 00
en_US | US | Valvoline | Nextgen Formulation of Premium Blue 15W-40 | 001F8881 | Shell Rotella T3 Fleet 15W-40 | 1 |  | Recycled base oil, CJ-4, Cat ECF-3, Deutz DQC III-10 |  | not recycled
en_US | US | Valvoline | Premium Blue Classic 15W-40 | 001F8881 | Shell Rotella T3 Fleet 15W-40 | 1 |  | CI-4Plus
en_US | US | Valvoline | Premium Blue Classic 15W-40 | 001F8880 | Shell Rotella T4 Triple Protection 15W-40 | 1 |  | CI-4Plus
en_US | US | Valvoline | Premium Blue Extreme 5W-40 | 001F8875 | Shell Rotella T6 5W-40 | 1 |  | Synthetic CJ-4
en_US | US | Valvoline | Premium Blue GEO LA 15W-40 | 001E7184 | Shell Mysella S5 N 15W-40 | 1 |  | Low ash stationary natural gas engine oil, 0.45% ash
en_US | US | Valvoline | Premium Blue GEO 15W-40 | 001E3657 | Shell Rotella T3 NG 15W-40 | 1 |  | For bus & trucks CNG (compressed natural gas) and LNG (liquefied natural gas), CES 20074
en_US | US | Valvoline | Premium Blue 9200 - One Solution 15W-40 | 001H7047 | Shell Rotella T4 NG Plus 15W-40 | 1 |  | m97
en_US | US | Valvoline | Premium Blue 15W-40 | 001F8880 | Shell Rotella T4 Triple Protection 15W-40 | 1 |  | CJ-4, Cat ECF-3, Deutz DQC III-10
en_US | US | Valvoline | Palladium Grease 2 | 001D8429 | Shell Gadus S3 V460D 2 | 2 |  | Lithium Complex, 3% moly, EP, ISO 320 base oil |  | ISO 460 base oil
en_US | US | Valvoline | Premium Blue 15W-40 | 001F8881 | Shell Rotella T3 Fleet 15W-40 | 1 |  | CJ-4, Cat ECF-3, Deutz DQC III-10
en_US | US | Valvoline | Premium Blue 9200 - One Solution 10W-30 | 001H8669 | Shell Rotella T4 NG Plus 10W-30 | 1 |  | Cummins CES 20092, API CK-4, API SN for Natural Gas, diesel or gasoline engines
en_US | US | Valvoline | Premium Blue 8600 ES 10W-30 Synthetic Blend | 001F9512 | Shell Rotella T4 Triple Protection 10W-30 | 1 |  | API service CK-4, CJ-4, CI-4, Cummins CES 20086,Detroit Diesel DFS 93K222, DFS 93K218, Deutz DQC III-10LA, Renault VI RLD-4, ACEA E9, ACEA E7, MB-Approval 228.31, MTU Category 2.1, Caterpillar ECF-3, or JASO DH-2
en_US | US | Valvoline | Durablend Motor Oil 5W-20 | 001D7236 | FormulaShell Synthetic Blend SAE 5W-20 Motor Oil | 1 |  | API SN, synthetic blend
en_US | US | Valvoline | Durablend Motor Oil 10W-40 | 001D7232 | FormulaShell SAE 10W-40 Motor Oil | 2 |  | API SN, synthetic blend |  | not synthetic blend
en_US | US | Valvoline | Durablend Motor Oil 5W-20 | 001F1146 | Pennzoil Gold SAE 5W-20 Synthetic Blend Motor Oil | 1 |  | API SN, synthetic blend |  | upgrade dexos1
en_US | US | Valvoline | General Multipurpose Grease | 001D8425 | Shell Gadus S3 V220C 2 | 1 |  | NLGI 2, Lithium, LB, 177 centistokes @ 40°C, automotive & industrial |  | automotive & industrial, upgrade, Lithium Complex has higher dropping point
en_US | US | Valvoline | Durablend Motor Oil 5W-30 | 001F3007 | Pennzoil Gold SAE 5W-30 Synthetic Blend Motor Oil | 1 |  | API SN, synthetic blend, dexos1
en_US | US | Valvoline | Durablend Motor Oil 10W-30 | 001D7521 | Pennzoil Gold SAE 10W-30 Synthetic Blend Motor Oil | 1 |  | API SN, synthetic blend
en_US | US | Valvoline | Durablend 80W-90 | 001F4155 | Spirax S4 AX 80W-90 | 2 |  | Synthetic blend, GL-5, GL-4 MT-1 limited slip |  | not synthetic blend, no limited slip
en_US | US | Valvoline | Durablend 80W-90 | 001D8279 | Shell Spirax S2 ALS 80W-90 | 2 |  | Synthetic blend, GL-5, GL-4 MT-1 limited slip |  | not synthetic blend, not GL-4
en_US | US | Valvoline | Durablend 85W-140 | 001F4154 | Spirax S4 AX 85W-140 | 2 |  | Synthetic blend, GL-5, GL-4 MT-1 limited slip |  | not synthetic blend, no limited-slip additive
en_US | US | Valvoline | Durablend Grease | 001D8437 | Shell Gadus S5 V220 2 | 1 |  | Semi-synthetic, GC-LB, Lithium Complex, NLGI 2, EP, 125 centistokes @ 40°C |  | upgrade full synthetic
en_US | US | Valvoline | Durablend Grease | 001D8425 | Shell Gadus S3 V220C 2 | 1 |  | Semi-synthetic, GC-LB, Lithium Complex, NLGI 2, EP, 125 centistokes @ 40°C
en_US | US | Valvoline | Maxlife Antifreeze Coolant | 001J4393 | ShellZone Multi-Vehicle Antifreeze/Coolant | 1 |  | Yellow, all makes & models
en_US | US | Valvoline | High Performance Gear Oil 85W-140 | 001F4154 | Spirax S4 AX 85W-140 | 2 |  | GL-5, GL-4, limited-slip |  | no limited-slip additive
en_US | US | Valvoline | Multipurpose Grease Ford | 001D8554 | Shell Gadus S1 V160D 2 | 1 |  | NLGI 2, moly, Ford M1C75B
en_US | US | Valvoline | Multipurpose Grease General | 001D8425 | Shell Gadus S3 V220C 2 | 1 |  | NLGI 2, Lithium, LB, 177 centistokes @ 40°C
en_US | US | Valvoline | Multipurpose Grease GM | 001D8425 | Shell Gadus S3 V220C 2 | 1 |  | NLGI 2, Lithium Complex, GC-LB
en_US | US | Valvoline | High Performance Gear Oil 80W-90 | 001D8279 | Shell Spirax S2 ALS 80W-90 | 2 |  | GL-5, GL-4, limited-slip |  | not GL-4
en_US | US | Valvoline | Heavy Duty Synthetic Gear Lubricant 75W-90 | 001D8289 | Shell Spirax S6 AXRME 75W-90 | 1 |  | GL-5. DANA SHAES 256 rev C
en_US | US | Valvoline | General Multipurpose Grease | 001D8451 | Shell Gadus S2 V220 2 | 1 |  | NLGI 2, Lithium, LB, 177 centistokes @ 40°C, automotive & industrial |  | industrial, Gadus S3 V220C 2 is better for automotive
en_US | US | Valvoline | Heavy Duty Synthetic Gear Lubricant 80W-140 | 001D8292 | Shell Spirax S6 AXME 80W-140 | 1 |  | GL-5. DANA SHAES 256 rev C
en_US | US | Valvoline | High Performance Gear Oil 75W-90 | 001F1398 | Pennzoil Platinum Axle 75W-90 | 2 |  | GL-5, GL-4, limited-slip |  | not GL-4, has 2 to 3% LS additive, some vehicles require more LS additive, Cadillac CTS, CTS-V, SRX, STS, STS-V, some Toyota Tacoma & Tundra. Check Motor Lubrication Recommendations Guide footnotes for LS & add accordingly, check owner's manual for viscosity grade
en_US | US | Valvoline | Heavy Duty Synthetic Transmission Fluid 50 | 001F8273 | Spirax S6 GME 40 | 1 |  | Eaton PS-164 rev 7 |  | SAE 40 suitable for Eaton Manual Trans
en_US | US | Vanair | Vangard | 001D7786 | Shell Corena S4 R 46 | 1 |  | PAO based with antioxidants and the viscosity is listed as 38 cSt @ 40°C
en_US | US | Varouh Oil | Hydraulic Oil AW 32 | 001F8438 | Shell Tellus S2 MX 32 | 1 |  | Zinc AW, Cincinnati-Milacron P-68, 69, 70, Denisom HF-0, HF-1, HF-2, T6-C, Vickers 35VQ25, Ford M6C 32
en_US | US | Varouh Oil | Hydraulic Oil AW 100 | 001F8441 | Shell Tellus S2 MX 100 | 1 |  | Zinc AW, Cincinnati-Milacron P-68, 69, 70, Denisom HF-0, HF-1, HF-2, T6-C, Vickers 35VQ25, Ford M6C 32
en_US | US | Varouh Oil | Hydraulic Oil AW 150 | 001F8441 | Shell Tellus S2 MX 100 | 2 |  | Zinc AW, Cincinnati-Milacron P-68, 69, 70, Denisom HF-0, HF-1, HF-2, T6-C, Vickers 35VQ25, Ford M6C 32 |  | if ISO 100 OK
en_US | US | Varouh Oil | Hydraulic Oil AW 22 | 001F8437 | Shell Tellus S2 MX 22 | 1 |  | Zinc AW, Cincinnati-Milacron P-68, 69, 70, Denisom HF-0, HF-1, HF-2, T6-C, Vickers 35VQ25, Ford M6C 32
en_US | US | Varouh Oil | Hydraulic Oil AW 68 | 001F8440 | Shell Tellus S2 MX 68 | 1 |  | Zinc AW, Cincinnati-Milacron P-68, 69, 70, Denisom HF-0, HF-1, HF-2, T6-C, Vickers 35VQ25, Ford M6C 32
en_US | US | Varouh Oil | Hydraulic Oil AW 46 | 001F8439 | Shell Tellus S2 MX 46 | 1 |  | Zinc AW, Cincinnati-Milacron P-68, 69, 70, Denisom HF-0, HF-1, HF-2, T6-C, Vickers 35VQ25, Ford M6C 32
en_US | US | Viscosity Oil Company | CNH Tutela Transaxle Fluid SAE 80W-140 | 001D8292 | Shell Spirax S6 AXME 80W-140 | 1 |  | Lubricant for transmission/axle combination for heavy duty off-road equipment
en_US | US | Volvo | Wet Brake Transaxle Oil | 001D8246 | Shell Spirax S4 TXM | 1 |  | WB 101, GL-4
en_US | US | Volvo | WB 101 | 001D8246 | Shell Spirax S4 TXM | 1 |  | Volvo Wet Brake & Transaxle fluid, Part No: 97303
en_US | US | Volvo | No. 97305 | 001F8273 | Spirax S6 GME 40 | 1 |  | Used in some Volvo manual transmissions
en_US | US | Volvo | No. 97303 | 001D8246 | Shell Spirax S4 TXM | 1 |  | Volvo Wet Brake & Transaxle fluid
en_US | US | Volvo | No. 31256774 | 001F1402 | Pennzoil Platinum LV Multi-Vehicle ATF | 1 |  | Part number for Volvo ATF for some of their 2011 & later cars
en_US | US | Volvo | No. 31256775 | 001F1402 | Pennzoil Platinum LV Multi-Vehicle ATF | 1 |  | Part number for Volvo ATF for some of their 2011 & later cars
en_US | US | Volvo | No. 97318 | 001D8272 | Shell Spirax S6 GXME 75W-80 | 2 |  | Fuel economy manual transmission oil, for Volvo I-Shift and Mack mDrive transmissions, 500,000 miles extended drain interval |  | regular drain good for 250,000 miles, meets 97307
en_US | US | Volvo | No. 97307 | 001D8272 | Shell Spirax S6 GXME 75W-80 | 1 |  | Fuel economy manual transmission oil, for Volvo I-Shift and Mack mDrive transmissions, 250,000 miles drain interval
en_US | US | Volvo | No. 1161540-8 | 001F1404 | Pennzoil Platinum High Mileage ATF | 1 |  | Part number for Volvo ATF for many of their cars
en_US | US | Volvo | AW-1 | 001F1402 | Pennzoil Platinum LV Multi-Vehicle ATF | 1 |  | Volvo ATF for some of their 2011 & newer cars
en_US | US | Volvo | Automatic Transmission Fluid Type AW-1 | 001F1402 | Pennzoil Platinum LV Multi-Vehicle ATF | 1 |  | Volvo ATF for some of their 2011 & newer cars
en_US | US | Volvo | ATF AW-1 | 001F1402 | Pennzoil Platinum LV Multi-Vehicle ATF | 1 |  | Volvo ATF for some of their 2011 & newer cars
en_US | US | Volvo | AT 101 | 001D8301 | Shell Spirax S4 ATF HDX | 1 |  | Synthetic ATF, Volvo 97341
en_US | US | Volvo | Limited Slip Gear Oil | 001D8279 | Shell Spirax S2 ALS 80W-90 | 1 |  | SAE 85W-90
en_US | US | Volvo | No. 1161540-8 | 001F1402 | Pennzoil Platinum LV Multi-Vehicle ATF | 1 |  | Part number for Volvo ATF for many of their cars
en_US | US | Volvo | I-Shift Transmission Fluid 75W-80 | 001D8272 | Shell Spirax S6 GXME 75W-80 | 2 |  | Volvo 97318 Fuel economy manual transmission oil, for Volvo I-Shift and Mack mDrive transmissions, 500,000 mile drain |  | Meets Volvo 97307, regular drain good for 250,000 miles
en_US | US | Volvo | Biodegradable Hydraulic Oil | 001I5605 | Shell Naturelle S2 Hydraulic Fluid 46 | 1 |  | ISO 46, synthetic ester
en_US | US | Volvo | Coolant VCS | 001F1651 | Shell Rotella ELC Nitrite Free Concentrate | 1 |  | Nitrite, amine, phosphate, borate & silicate-free, yellow |  | Red color
en_US | US | Volvo | No. 97341 | 001D8301 | Shell Spirax S4 ATF HDX | 1 |  | Volvo AT 101
en_US | US | Volvo | Ultra Hydraulic Oil | 001D7767 | Shell Tellus S4 ME 46 | 1 |  | Group III, ISO 46
en_US | US | Volvo | VDS-4 | 001F8875 | Shell Rotella T6 5W-40 | 1 |  | Required for 2007 & later Volvo diesel engines (non-automotive), recommended for earlier diesels
en_US | US | Volvo | Ultra Grease Moly EP 2 | 001D8429 | Shell Gadus S3 V460D 2 | 1 |  | Lithium Complex, 3% moly
en_US | US | Volvo | Ultra Grease Lithium Complex EP 2 | 001D8425 | Shell Gadus S3 V220C 2 | 1 |  | Lithium Complex, heavy loads
en_US | US | Volvo | VDS-4 | 001F8906 | Shell Rotella T5 15W-40 | 1 |  | Required for 2007 & later Volvo diesel engines (non-automotive), recommended for earlier diesels
en_US | US | Volvo | VDS-4 | 001F9512 | Shell Rotella T4 Triple Protection 10W-30 | 1 |  | Required for 2007 & later Volvo diesel engines (non-automotive), recommended for earlier diesels
en_US | US | Volvo | VDS-4 | 001F8881 | Shell Rotella T3 Fleet 15W-40 | 1 |  | Required for 2007 & later Volvo diesel engines (non-automotive), recommended for earlier diesels
en_US | US | Volvo | VDS-4 | 001F8878 | Shell Rotella T5 10W-30 | 1 |  | Required for 2007 & later Volvo diesel engines (non-automotive), recommended for earlier diesels
en_US | US | Volvo | VDS-4 | 001F8880 | Shell Rotella T4 Triple Protection 15W-40 | 1 |  | Required for 2007 & later Volvo diesel engines (non-automotive), recommended for earlier diesels
en_US | US | Volvo | Super Transmission Oil 80W-90 | 001F4155 | Spirax S4 AX 80W-90 | 1 |  | GL-5
en_US | US | Volvo | Super Hydraulic Oil 46 | 001F8433 | Shell Tellus S2 VX 46 | 1 |  | HV, ISO 46
en_US | US | Volvo | Super Hydraulic Oil 68 | 001F8434 | Shell Tellus S2 VX 68 | 1 |  | HV, ISO 68
en_US | US | Volvo | Super Hydraulic Oil 32 | 001F8432 | Shell Tellus S2 VX 32 | 1 |  | HV, ISO 32
en_US | US | Volvo | Super Transmission Oil 30 | 001D8250 | Shell Spirax S4 CX 30 | 1 |  | Volvo says TO-4 quality
en_US | US | Volvo | Super Transmission Oil 80W-140 | 001D8292 | Shell Spirax S6 AXME 80W-140 | 1 |  | GL-5
en_US | US | Volvo | Super Transmission Oil 10W | 001D8249 | Shell Spirax S4 CX 10W | 1 |  | Volvo says TO-4 quality
en_US | US | Volvo | Super Lithium Grease 0 | 001D8448 | Shell Gadus S2 V220 0 | 1 |  | Lithium soap, NLGI 0, EP, suitable for central lubrication systems
en_US | US | Volvo | Super Lithium Grease 2 | 001D8451 | Shell Gadus S2 V220 2 | 1 |  | Lithium soap, NLGI 2, EP, suitable for central lubrication systems
en_US | US | VW | VW 502.00 | 001H0962 | Pennzoil Platinum Euro SAE 0W-40 Full Synthetic Motor Oil | 1 |  | VW gasoline engine oil specification
en_US | US | VW | VW 502.00 | 001F2296 | Pennzoil Euro AV SAE 5W-30 Full Synthetic Motor Oil | 1 |  | VW gasoline engine oil specification
en_US | US | VW | VW 502.00 | 001H0963 | Pennzoil Platinum Euro SAE 5W-30 Full Synthetic Motor Oil | 1 |  | VW gasoline engine oil specification
en_US | US | VW | VW 502.00 | 001H0972 | Pennzoil Platinum Euro SAE 5W-40 Full Synthetic Motor Oil | 1 |  | VW gasoline engine oil specification
en_US | US | VW | G002000 | 001B0849 | Pennzoil Power Steering Fluid | 1 |  | VW power steering fluid
en_US | US | VW | G 12 | 001J4393 | ShellZone Multi-Vehicle Antifreeze/Coolant | 1 |  | Antifreeze coolant, silicate-free
en_US | US | VW | VW 501.01 | 001F2303 | Pennzoil Platinum Racing SAE 10W-60 Full Synthetic Motor Oil | 1 |  | VW gasoline engine oil specification, 10W-60
en_US | US | VW | GUS 00 162 | 001F1402 | Pennzoil Platinum LV Multi-Vehicle ATF | 1 |  | Automatic Transmission Fluid
en_US | US | VW | VW 505.01 | 001F2296 | Pennzoil Euro AV SAE 5W-30 Full Synthetic Motor Oil | 1 |  | VW diesel engine oil specification, 5W-30
en_US | US | VW | VW 505.00 | 001H0972 | Pennzoil Platinum Euro SAE 5W-40 Full Synthetic Motor Oil | 1 |  | VW gasoline engine oil specification |  | check owner's manual for proper viscosity grade
en_US | US | VW | VW 507.00 | 001F4369 | Pennzoil Platinum Euro LX SAE 0W-30 Full Synthetic Motor Oil | 1 |  | VW diesel engine oil specification, used in 2007 & newer VW diesels with DPF
en_US | US | VW | VW 505.00 | 001F2296 | Pennzoil Euro AV SAE 5W-30 Full Synthetic Motor Oil | 1 |  | VW gasoline engine oil specification |  | check owner's manual for proper viscosity grade
en_US | US | VW | VW 504.00 | 001F4369 | Pennzoil Platinum Euro LX SAE 0W-30 Full Synthetic Motor Oil | 1 |  | VW gasoline engine oil specification
en_US | US | VW | VW 505.00 | 001F2303 | Pennzoil Platinum Racing SAE 10W-60 Full Synthetic Motor Oil | 1 |  | VW gasoline engine oil specification |  | check owner's manual for proper viscosity grade
en_US | US | VW | VW 505.00 | 001H0963 | Pennzoil Platinum Euro SAE 5W-30 Full Synthetic Motor Oil | 1 |  | VW gasoline engine oil specification |  | check owner's manual for proper viscosity grade
en_US | US | VW | VW 505.00 | 001H0962 | Pennzoil Platinum Euro SAE 0W-40 Full Synthetic Motor Oil | 1 |  | VW gasoline engine oil specification |  | check owner's manual for proper viscosity grade
en_US | US | VW | G 12 | 228C7560 | ShellZone DEX-COOL ELC AF/C 50/50 | 1 |  | Antifreeze coolant, silicate-free
en_US | US | VW | G 052 162 A1 | 001F1402 | Pennzoil Platinum LV Multi-Vehicle ATF | 1 |  | Part number for LT 71141 ATF
en_US | US | VW | G 052 162 A1 | 001F1404 | Pennzoil Platinum High Mileage ATF | 1 |  | Part number for LT 71141 ATF
en_US | US | VW | G 052 162 A2 | 001F1404 | Pennzoil Platinum High Mileage ATF | 1 |  | Part number for LT 71141 ATF
en_US | US | VW | G 052 162 A2 | 001F1402 | Pennzoil Platinum LV Multi-Vehicle ATF | 1 |  | Part number for LT 71141 ATF
en_US | US | VW | G 060 162 A2 | 001F1402 | Pennzoil Platinum LV Multi-Vehicle ATF | 1 |  | Meets Audi fluid specifications for ZF 6HP (6 speed) and 8HP (8 speed) tiptronic transmissions
en_US | US | VW | G 12 | 22700723 | ShellZone DEX-COOL ELC AF/C | 1 |  | Antifreeze coolant, silicate-free
en_US | US | VW | G 12 | 001J4394 | ShellZone Multi-Vehicle Antifreeze/Coolant 50/50 | 1 |  | Antifreeze coolant, silicate-free
en_US | US | VW | G 055 025 A2 | 001F1404 | Pennzoil Platinum High Mileage ATF | 1 |  | ATF for some Audi & VW
en_US | US | VW | G 055 162 A2 | 001F1402 | Pennzoil Platinum LV Multi-Vehicle ATF | 1 |  | ATF for some Audi & VW
en_US | US | Warren Oil | Lubriguard Premium Tractor Transmission & Hydraulic Fluid | 001D8246 | Shell Spirax S4 TXM | 1 |  | Multi-functional fluid
en_US | US | Warren Oil | Autoguard High Temperature Lithium Complex Grease | 001D8425 | Shell Gadus S3 V220C 2 | 1 |  | NLGI 2, EP, Lithium Complex, red, 214 cSt at 40C
en_US | US | ZF | TE-ML 09 | 001F1404 | Pennzoil Platinum High Mileage ATF | 1 |  | Steering systems and oil pumps for cars, commercial vehicles and off-road vehicles, ATF Dexron IID and III
en_US | US | ZF | TE-ML 09 | 001D8301 | Shell Spirax S4 ATF HDX | 1 |  | Steering systems and oil pumps for cars, commercial vehicles and off-road vehicles, ATF Dexron IID and III |  | Meets requirements, no formal listing required
en_US | US | ZF | TE-ML 11A | 001D8301 | Shell Spirax S4 ATF HDX | 1 |  | Automatic transmissions for cars
en_US | US | ZF | TE-ML 09 | 001F1404 | Pennzoil Platinum High Mileage ATF | 1 |  | Steering systems and oil pumps for cars, commercial vehicles and off-road vehicles, ATF Dexron IID and III |  | Meets requirements, no formal listing required
en_US | US | ZF | TE-ML 09 | 001D8301 | Shell Spirax S4 ATF HDX | 1 |  | Steering systems and oil pumps for cars, commercial vehicles and off-road vehicles, ATF Dexron IID and III |  | Meets requirements, no formal listing required
en_US | US | ZF | TE-ML 08 | 001F4154 | Spirax S4 AX 85W-140 | 1 |  | Steering systems (non-power-assisted) for cars, commercial vehicles and off-road vehicles - gear oil GL-5 |  | Meets requirements, no formal listing required
en_US | US | ZF | TE-ML 08 | 001D8292 | Shell Spirax S6 AXME 80W-140 | 1 |  | Steering systems (non-power-assisted) for cars, commercial vehicles and off-road vehicles - gear oil GL-5 |  | Meets requirements, no formal listing required
en_US | US | ZF | TE-ML 09 | 001B1126 | Pennzoil Automatic Transmission Fluid | 1 |  | Steering systems and oil pumps for cars, commercial vehicles and off-road vehicles, ATF Dexron IID and III |  | Meets requirements, no formal listing required
en_US | US | ZF | TE-ML 08 | 001F4155 | Spirax S4 AX 80W-90 | 1 |  | Steering systems (non-power-assisted) for cars, commercial vehicles and off-road vehicles - gear oil GL-5 |  | Meets requirements, no formal listing required
en_US | US | ZF | TE-ML 14B | 001J2623 | Shell Spirax S6 ATF A668 | 2 |  | Powershift transmissions, type Ecomat, for buses, trucks, and special vehicles |  | Recommended for use per data sheet
en_US | US | ZF | TE-ML 14B | 001D8301 | Shell Spirax S4 ATF HDX | 2 |  | Powershift transmissions, type Ecomat, for buses, trucks, and special vehicles |  | Recommended for use per data sheet
en_US | US | ZF | TE-ML 14B | 001F1404 | Pennzoil Platinum High Mileage ATF | 2 |  | Powershift transmissions, type Ecomat, for buses, trucks, and special vehicles |  | Recommended for use
en_US | US | ZF | TE-ML 14B | 001F1404 | Pennzoil Platinum High Mileage ATF | 1 |  | Powershift transmissions, type Ecomat, for buses, trucks, and special vehicles
en_US | US | ZF | TE-ML 14A | 001J2623 | Shell Spirax S6 ATF A668 | 2 |  | Powershift transmissions, type Ecomat, for buses, trucks, and special vehicles |  | Recommended for use per data sheet
en_US | US | ZF | TE-ML 12M | 001F4155 | Spirax S4 AX 80W-90 | 1 |  | Axles and wheel heads for buses and trucks, transmission oil
en_US | US | ZF | TE-ML 14A | 001D8301 | Shell Spirax S4 ATF HDX | 1 |  | Powershift transmissions, type Ecomat, for buses, trucks, and special vehicles
en_US | US | ZF | TE-ML 12N | 001B2198 | Shell Spirax S 75W-140 | 1 |  | Axles and wheel heads for buses and trucks, transmission oil
en_US | US | ZF | TE-ML 07H | 001D7758 | Shell Tellus S3 M 32 | 1 |  | Hydrostatic-mechanical and electric drive systems, hydraulic oil HLP/HVLP |  | Meets requirements, no formal listing required
en_US | US | ZF | TE-ML 07F | 001D8250 | Shell Spirax S4 CX 30 | 1 |  | Hydrostatic-mechanical and electric drive systems, off-highway lubricants
en_US | US | ZF | TE-ML 07H | 001D7760 | Shell Tellus S3 M 68 | 1 |  | Hydrostatic-mechanical and electric drive systems, hydraulic oil HLP/HVLP |  | Meets requirements, no formal listing required
en_US | US | ZF | TE-ML 07H | 001D7759 | Shell Tellus S3 M 46 | 1 |  | Hydrostatic-mechanical and electric drive systems, hydraulic oil HLP/HVLP |  | Meets requirements, no formal listing required
en_US | US | ZF | TE-ML 07D | 001F9512 | Shell Rotella T4 Triple Protection 10W-30 | 1 |  | Hydrostatic-mechanical and electric drive systems, engine oil |  | Meets requirements, no formal listing required
en_US | US | ZF | TE-ML 07D | 001F8880 | Shell Rotella T4 Triple Protection 15W-40 | 1 |  | Hydrostatic-mechanical and electric drive systems, engine oil |  | Meets requirements, no formal listing required
en_US | US | ZF | TE-ML 07D | 001F8878 | Shell Rotella T5 10W-30 | 1 |  | Hydrostatic-mechanical and electric drive systems, engine oil |  | Meets requirements, no formal listing required
en_US | US | ZF | TE-ML 07D | 001F8906 | Shell Rotella T5 15W-40 | 1 |  | Hydrostatic-mechanical and electric drive systems, engine oil |  | Meets requirements, no formal listing required
en_US | US | ZF | TE-ML 07D | 001F8881 | Shell Rotella T3 Fleet 15W-40 | 1 |  | Hydrostatic-mechanical and electric drive systems, engine oil |  | Meets requirements, no formal listing required
en_US | US | ZF | TE-ML 07H | 001D7763 | Shell Tellus S3 V 46 | 1 |  | Hydrostatic-mechanical and electric drive systems, hydraulic oil HLP/HVLP |  | Meets requirements, no formal listing required
en_US | US | ZF | TE-ML 07H | 001F8439 | Shell Tellus S2 MX 46 | 1 |  | Hydrostatic-mechanical and electric drive systems, hydraulic oil HLP/HVLP |  | Meets requirements, no formal listing required
en_US | US | ZF | TE-ML 07H | 001F8438 | Shell Tellus S2 MX 32 | 1 |  | Hydrostatic-mechanical and electric drive systems, hydraulic oil HLP/HVLP |  | Meets requirements, no formal listing required
en_US | US | ZF | TE-ML 08 | 001D8289 | Shell Spirax S6 AXRME 75W-90 | 1 |  | Steering systems (non-power-assisted) for cars, commercial vehicles and off-road vehicles - gear oil GL-5 |  | Meets requirements, no formal listing required
en_US | US | ZF | TE-ML 07H | 001F8440 | Shell Tellus S2 MX 68 | 1 |  | Hydrostatic-mechanical and electric drive systems, hydraulic oil HLP/HVLP |  | Meets requirements, no formal listing required
en_US | US | ZF | TE-ML 07H | 001F8434 | Shell Tellus S2 VX 68 | 1 |  | Hydrostatic-mechanical and electric drive systems, hydraulic oil HLP/HVLP |  | Meets requirements, no formal listing required
en_US | US | ZF | TE-ML 07H | 001D7767 | Shell Tellus S4 ME 46 | 1 |  | Hydrostatic-mechanical and electric drive systems, hydraulic oil HLP/HVLP |  | Meets requirements, no formal listing required
en_US | US | ZF | TE-ML 07H | 001D7766 | Shell Tellus S4 ME 32 | 1 |  | Hydrostatic-mechanical and electric drive systems, hydraulic oil HLP/HVLP |  | Meets requirements, no formal listing required
en_US | US | ZF | TE-ML 07H | 001F8433 | Shell Tellus S2 VX 46 | 1 |  | Hydrostatic-mechanical and electric drive systems, hydraulic oil HLP/HVLP |  | Meets requirements, no formal listing required
en_US | US | ZF | TE-ML 07H | 001F8432 | Shell Tellus S2 VX 32 | 1 |  | Hydrostatic-mechanical and electric drive systems, hydraulic oil HLP/HVLP |  | Meets requirements, no formal listing required
en_US | US | ZF | TE-ML 14C | 001J2623 | Shell Spirax S6 ATF A668 | 2 |  | Powershift transmissions, type Ecomat, for buses, trucks, and special vehicles |  | Recommended for use per data sheet
en_US | US | ZF | TE-ML 21K | 001F9512 | Shell Rotella T4 Triple Protection 10W-30 | 1 |  | Tractor axles, transmissions for harvesters and final drives, engine oil |  | Meets requirements, no formal listing required
en_US | US | ZF | TE-ML 21K | 001F8906 | Shell Rotella T5 15W-40 | 1 |  | Tractor axles, transmissions for harvesters and final drives, engine oil |  | Meets requirements, no formal listing required
en_US | US | ZF | TE-ML 21L | 001D8301 | Shell Spirax S4 ATF HDX | 1 |  | Tractor axles, transmissions for harvesters and final drives, mineral ATF Dexron IID, III |  | Meets requirements, no formal listing required
en_US | US | ZF | TE-ML 21L | 001B1126 | Pennzoil Automatic Transmission Fluid | 1 |  | Tractor axles, transmissions for harvesters and final drives, mineral ATF Dexron IID, III |  | Meets requirements, no formal listing required
en_US | US | ZF | TE-ML 21K | 001F8878 | Shell Rotella T5 10W-30 | 1 |  | Tractor axles, transmissions for harvesters and final drives, engine oil |  | Meets requirements, no formal listing required
en_US | US | ZF | TE-ML 21B | 001B2198 | Shell Spirax S 75W-140 | 1 |  | Tractor axles, transmissions for harvesters and final drives, gear oil
en_US | US | ZF | TE-ML 21A | 001F4155 | Spirax S4 AX 80W-90 | 1 |  | Tractor axles, transmissions for harvesters and final drives, gear oil
en_US | US | ZF | TE-ML 21K | 001H5091 | Shell Rotella T1 Hydraulic 10W | 1 |  | Tractor axles, transmissions for harvesters and final drives, engine oil |  | Meets requirements, no formal listing required
en_US | US | ZF | TE-ML 21F | 001D8246 | Shell Spirax S4 TXM | 1 |  | Tractor axles, transmissions for harvesters and final drives, universal tractor transmission oil
en_US | US | ZF | TE-ML 21M | 001D7758 | Shell Tellus S3 M 32 | 1 |  | Tractor axles, transmissions for harvesters and final drives, mineral hydraulic oil HLP/HVLP |  | Meets requirements, no formal listing required
en_US | US | ZF | TE-ML 21M | 001F8438 | Shell Tellus S2 MX 32 | 1 |  | Tractor axles, transmissions for harvesters and final drives, mineral hydraulic oil HLP/HVLP |  | Meets requirements, no formal listing required
en_US | US | ZF | TE-ML 21M | 001F8434 | Shell Tellus S2 VX 68 | 1 |  | Tractor axles, transmissions for harvesters and final drives, mineral hydraulic oil HLP/HVLP |  | Meets requirements, no formal listing required
en_US | US | ZF | TE-ML 21M | 001F8440 | Shell Tellus S2 MX 68 | 1 |  | Tractor axles, transmissions for harvesters and final drives, mineral hydraulic oil HLP/HVLP |  | Meets requirements, no formal listing required
en_US | US | ZF | TE-ML 21M | 001F8439 | Shell Tellus S2 MX 46 | 1 |  | Tractor axles, transmissions for harvesters and final drives, mineral hydraulic oil HLP/HVLP |  | Meets requirements, no formal listing required
en_US | US | ZF | TE-ML 21M | 001F8433 | Shell Tellus S2 VX 46 | 1 |  | Tractor axles, transmissions for harvesters and final drives, mineral hydraulic oil HLP/HVLP |  | Meets requirements, no formal listing required
en_US | US | ZF | TE-ML 21M | 001D7760 | Shell Tellus S3 M 68 | 1 |  | Tractor axles, transmissions for harvesters and final drives, mineral hydraulic oil HLP/HVLP |  | Meets requirements, no formal listing required
en_US | US | ZF | TE-ML 21M | 001D7759 | Shell Tellus S3 M 46 | 1 |  | Tractor axles, transmissions for harvesters and final drives, mineral hydraulic oil HLP/HVLP |  | Meets requirements, no formal listing required
en_US | US | ZF | TE-ML 21M | 001F8432 | Shell Tellus S2 VX 32 | 1 |  | Tractor axles, transmissions for harvesters and final drives, mineral hydraulic oil HLP/HVLP |  | Meets requirements, no formal listing required
en_US | US | ZF | TE-ML 21M | 001D7763 | Shell Tellus S3 V 46 | 1 |  | Tractor axles, transmissions for harvesters and final drives, mineral hydraulic oil HLP/HVLP |  | Meets requirements, no formal listing required
en_US | US | ZF | TE-ML 16L | 001F1404 | Pennzoil Platinum High Mileage ATF | 2 |  | Transmissions for rail vehicles, ATF |  | Recommended for use
en_US | US | ZF | TE-ML 16L | 001F1404 | Pennzoil Platinum High Mileage ATF | 1 |  | Transmissions for rail vehicles, ATF
en_US | US | ZF | TE-ML 16N | 001D8307 | Shell Spirax S6 ATF ZM | 1 |  | Transmissions for rail vehicles, ATF
en_US | US | ZF | TE-ML 16L | 001D8301 | Shell Spirax S4 ATF HDX | 2 |  | Transmissions for rail vehicles, ATF |  | Recommended for use
en_US | US | ZF | TE-ML 16B | 001F4155 | Spirax S4 AX 80W-90 | 1 |  | Transmissions for rail vehicles, gear oil
en_US | US | ZF | TE-ML 14E | 001D8307 | Shell Spirax S6 ATF ZM | 1 |  | Powershift transmissions, type Ecomat, for buses, trucks, and special vehicles
en_US | US | ZF | TE-ML 16K | 001D8272 | Shell Spirax S6 GXME 75W-80 | 1 |  | Transmissions for rail vehicles, gear oil
en_US | US | ZF | TE-ML 16F | 001B2198 | Shell Spirax S 75W-140 | 1 |  | Transmissions for rail vehicles, gear oil (synthetic)
en_US | US | ZF | TE-ML 17B | 001F4155 | Spirax S4 AX 80W-90 | 1 |  | Transmissions and axles for lift-trucks
en_US | US | ZF | TE-ML 19C | 001B2198 | Shell Spirax S 75W-140 | 1 |  | Transfer and offset transmissions for commercial vehicles, gear oil
en_US | US | ZF | TE-ML 19B | 001F4155 | Spirax S4 AX 80W-90 | 1 |  | Transfer and offset transmissions for commercial vehicles, gear oil
en_US | US | ZF | TE-ML 20E | 001D8307 | Shell Spirax S6 ATF ZM | 1 |  | Powershift transmissions, type EcoLife, for buses
en_US | US | ZF | TE-ML 17C | 001D8301 | Shell Spirax S4 ATF HDX | 2 |  | Transmissions and axles for lift-trucks |  | Recommended for use per data sheet
en_US | US | ZF | TE-ML 17C | 001D8301 | Shell Spirax S4 ATF HDX | 2 |  | Transmissions and axles for lift-trucks |  | Recommended for use per data sheet
en_US | US | ZF | TE-ML 17E | 001D8246 | Shell Spirax S4 TXM | 1 |  | Transmissions and axles for lift-trucks
en_US | US | ZF | TE-ML 17C | 001F1404 | Pennzoil Platinum High Mileage ATF | 1 |  | Transmissions and axles for lift-trucks
en_US | US | ZF | TE-ML 07D | 001F8875 | Shell Rotella T6 5W-40 | 1 |  | Hydrostatic-mechanical and electric drive systems, engine oil |  | Meets requirements, no formal listing required
en_US | US | ZF | TE-ML 04G | 001F4155 | Spirax S4 AX 80W-90 | 1 |  | Marine lubricants, gear oil GL-5 80W-90 |  | Meets requirements, no formal listing required
en_US | US | ZF | TE-ML 04D | 001F1404 | Pennzoil Platinum High Mileage ATF | 1 |  | Marine lubricants, automatic transmission fluid
en_US | US | ZF | TE-ML 04H | 001F1173 | Shell Omala S2 GX 100 | 1 |  | Marine lubricants, gear oil CLP |  | Meets requirements, no formal listing required
en_US | US | ZF | TE-ML 04H | 001F1172 | Shell Omala S2 GX 68 | 1 |  | Marine lubricants, gear oil CLP |  | Meets requirements, no formal listing required
en_US | US | ZF | TE-ML 04D | 001D8307 | Shell Spirax S6 ATF ZM | 1 |  | Marine lubricants, automatic transmission fluid
en_US | US | ZF | TE-ML 04C | 001F8881 | Shell Rotella T3 Fleet 15W-40 | 1 |  | Marine lubricants, engine oil
en_US | US | ZF | TE-ML 03F | 001D8244 | Shell Spirax S3 TLV | 1 |  | Universal Tractor Transmission Oil in accordance with JDM J20D use at outside temperatures below -10°C
en_US | US | ZF | TE-ML 04D | 001D8301 | Shell Spirax S4 ATF HDX | 2 |  | Marine lubricants, automatic transmission fluid |  | Recommended for use per data sheet, formerly approved
en_US | US | ZF | TE-ML 04D | 001D8301 | Shell Spirax S4 ATF HDX | 1 |  | Marine lubricants, automatic transmission fluid
en_US | US | ZF | TE-ML 04K | 001D7758 | Shell Tellus S3 M 32 | 1 |  | Marine lubricants, hydraulic oil HLP/HVLP |  | Meets requirements, no formal listing required
en_US | US | ZF | TE-ML 04H | 001F8461 | Shell Omala S4 GXV 150 | 1 |  | Marine lubricants, gear oil CLP |  | Meets requirements, no formal listing required
en_US | US | ZF | TE-ML 04K | 001D7760 | Shell Tellus S3 M 68 | 1 |  | Marine lubricants, hydraulic oil HLP/HVLP |  | Meets requirements, no formal listing required
en_US | US | ZF | TE-ML 04K | 001D7759 | Shell Tellus S3 M 46 | 1 |  | Marine lubricants, hydraulic oil HLP/HVLP |  | Meets requirements, no formal listing required
en_US | US | ZF | TE-ML 04H | 001F8459 | Shell Omala S4 GXV 320 | 1 |  | Marine lubricants, gear oil CLP |  | Meets requirements, no formal listing required
en_US | US | ZF | TE-ML 04H | 001F1177 | Shell Omala S2 GX 220 | 1 |  | Marine lubricants, gear oil CLP |  | Meets requirements, no formal listing required
en_US | US | ZF | TE-ML 04H | 001F1174 | Shell Omala S2 GX 150 | 1 |  | Marine lubricants, gear oil CLP |  | Meets requirements, no formal listing required
en_US | US | ZF | TE-ML 04H | 001F8458 | Shell Omala S4 GXV 220 | 1 |  | Marine lubricants, gear oil CLP |  | Meets requirements, no formal listing required
en_US | US | ZF | TE-ML 04H | 001F1179 | Shell Omala S2 GX 320 | 1 |  | Marine lubricants, gear oil CLP |  | Meets requirements, no formal listing required
en_US | US | ZF | TE-ML 03E | 001D8246 | Shell Spirax S4 TXM | 1 |  | Universal tractor transmission oil
en_US | US | ZF | Powerfluid Plus | 001D8246 | Shell Spirax S4 TXM | 1 |  | Universal axle, transmission & hydraulic for off-highway, SAE 80W, John Deere J20C
en_US | US | ZF | TE-ML 02B | 001D8272 | Shell Spirax S6 GXME 75W-80 | 2 |  | Manual transmissions for trucks, buses and light commercial vehicles |  | Recommended for use
en_US | US | ZF | TE-ML 01L | 001D8272 | Shell Spirax S6 GXME 75W-80 | 1 |  | Manual transmissions for trucks
en_US | US | ZF | Ecofluid A Plus | 001D8307 | Shell Spirax S6 ATF ZM | 1 |  | Synthetic ATF, TE-ML 20E
en_US | US | ZF | TE-ML 03C | 001D8250 | Shell Spirax S4 CX 30 | 1 |  | Off highway transmission lubricants
en_US | US | ZF | TE-ML 03C | 001D8249 | Shell Spirax S4 CX 10W | 1 |  | Off highway transmission lubricants
en_US | US | ZF | TE-ML 03D | 001F1404 | Pennzoil Platinum High Mileage ATF | 1 |  | Off highway automatic transmission fluids
en_US | US | ZF | TE-ML 03D | 001D8301 | Shell Spirax S4 ATF HDX | 2 |  | Off highway automatic transmission fluids |  | recommended for use per data sheet
en_US | US | ZF | TE-ML 02L | 001D8272 | Shell Spirax S6 GXME 75W-80 | 1 |  | Manual transmissions for trucks, buses and light commercial vehicles
en_US | US | ZF | TE-ML 02E | 001D8272 | Shell Spirax S6 GXME 75W-80 | 2 |  | Manual transmissions for trucks, buses and light commercial vehicles |  | Recommended for use pending formal ZF approval
en_US | US | ZF | TE-ML 02B | 001F1400 | Pennzoil Platinum Gear 75W-90 | 2 |  | Manual transmissions for trucks, buses and light commercial vehicles |  | Recommended for use
en_US | US | ZF | TE-ML 02F | 001F1404 | Pennzoil Platinum High Mileage ATF | 1 |  | Automatic Transmission Fluid
en_US | US | ZF | TE-ML 04K | 001D7763 | Shell Tellus S3 V 46 | 1 |  | Marine lubricants, hydraulic oil HLP/HVLP |  | Meets requirements, no formal listing required
en_US | US | ZF | TE-ML 05M | 001F8440 | Shell Tellus S2 MX 68 | 1 |  | off-road vehicles, mineral oil-based hydraulic oil HLP/HVLP |  | Meets requirements, no formal listing required
en_US | US | ZF | TE-ML 05M | 001F8439 | Shell Tellus S2 MX 46 | 1 |  | off-road vehicles, mineral oil-based hydraulic oil HLP/HVLP |  | Meets requirements, no formal listing required
en_US | US | ZF | TE-ML 06D | 001D8246 | Shell Spirax S4 TXM | 1 |  | Tractor transmissions and hydraulic lifts
en_US | US | ZF | TE-ML 05M | 001F8438 | Shell Tellus S2 MX 32 | 1 |  | off-road vehicles, mineral oil-based hydraulic oil HLP/HVLP |  | Meets requirements, no formal listing required
en_US | US | ZF | TE-ML 05M | 001F8432 | Shell Tellus S2 VX 32 | 1 |  | off-road vehicles, mineral oil-based hydraulic oil HLP/HVLP |  | Meets requirements, no formal listing required
en_US | US | ZF | TE-ML 05M | 001D7763 | Shell Tellus S3 V 46 | 1 |  | off-road vehicles, mineral oil-based hydraulic oil HLP/HVLP |  | Meets requirements, no formal listing required
en_US | US | ZF | TE-ML 05M | 001F8434 | Shell Tellus S2 VX 68 | 1 |  | off-road vehicles, mineral oil-based hydraulic oil HLP/HVLP |  | Meets requirements, no formal listing required
en_US | US | ZF | TE-ML 05M | 001F8433 | Shell Tellus S2 VX 46 | 1 |  | off-road vehicles, mineral oil-based hydraulic oil HLP/HVLP |  | Meets requirements, no formal listing required
en_US | US | ZF | TE-ML 07A | 001D8292 | Shell Spirax S6 AXME 80W-140 | 1 |  | Hydrostatic-mechanical and electric drive systems, gear oil GL-5 |  | Meets requirements, no formal listing required
en_US | US | ZF | TE-ML 07A | 001D8289 | Shell Spirax S6 AXRME 75W-90 | 1 |  | Hydrostatic-mechanical and electric drive systems, gear oil GL-5 |  | Meets requirements, no formal listing required
en_US | US | ZF | TE-ML 07A | 001F4155 | Spirax S4 AX 80W-90 | 1 |  | Hydrostatic-mechanical and electric drive systems, gear oil GL-5 |  | Meets requirements, no formal listing required
en_US | US | ZF | TE-ML 07A | 001F4154 | Spirax S4 AX 85W-140 | 1 |  | Hydrostatic-mechanical and electric drive systems, gear oil GL-5 |  | Meets requirements, no formal listing required
en_US | US | ZF | TE-ML 06R | 001D8246 | Shell Spirax S4 TXM | 1 |  | Tractor transmissions and hydraulic lifts, universal tractor transmission oils
en_US | US | ZF | TE-ML 06K | 001D8246 | Shell Spirax S4 TXM | 1 |  | Tractor transmissions and hydraulic lifts, universal tractor transmission oils
en_US | US | ZF | TE-ML 06N | 001D8246 | Shell Spirax S4 TXM | 1 |  | Tractor transmissions and hydraulic lifts, universal tractor transmission oils
en_US | US | ZF | TE-ML 06M | 001D8246 | Shell Spirax S4 TXM | 1 |  | Tractor transmissions and hydraulic lifts, universal tractor transmission oils
en_US | US | ZF | TE-ML 05M | 001D7760 | Shell Tellus S3 M 68 | 1 |  | off-road vehicles, mineral oil-based hydraulic oil HLP/HVLP |  | Meets requirements, no formal listing required
en_US | US | ZF | TE-ML 04K | 001F8439 | Shell Tellus S2 MX 46 | 1 |  | Marine lubricants, hydraulic oil HLP/HVLP |  | Meets requirements, no formal listing required
en_US | US | ZF | TE-ML 04K | 001F8438 | Shell Tellus S2 MX 32 | 1 |  | Marine lubricants, hydraulic oil HLP/HVLP |  | Meets requirements, no formal listing required
en_US | US | ZF | TE-ML 04P | 001F8880 | Shell Rotella T4 Triple Protection 15W-40 | 1 |  | Engine oil in accordance with specification - API CJ-4, 15W-40 |  | Meets requirements, no formal listing required
en_US | US | ZF | TE-ML 04K | 001F8440 | Shell Tellus S2 MX 68 | 1 |  | Marine lubricants, hydraulic oil HLP/HVLP |  | Meets requirements, no formal listing required
en_US | US | ZF | TE-ML 04K | 001F8434 | Shell Tellus S2 VX 68 | 1 |  | Marine lubricants, hydraulic oil HLP/HVLP |  | Meets requirements, no formal listing required
en_US | US | ZF | TE-ML 04K | 001D7767 | Shell Tellus S4 ME 46 | 1 |  | Marine lubricants, hydraulic oil HLP/HVLP |  | Meets requirements, no formal listing required
en_US | US | ZF | TE-ML 04K | 001D7766 | Shell Tellus S4 ME 32 | 1 |  | Marine lubricants, hydraulic oil HLP/HVLP |  | Meets requirements, no formal listing required
en_US | US | ZF | TE-ML 04K | 001F8433 | Shell Tellus S2 VX 46 | 1 |  | Marine lubricants, hydraulic oil HLP/HVLP |  | Meets requirements, no formal listing required
en_US | US | ZF | TE-ML 04K | 001F8432 | Shell Tellus S2 VX 32 | 1 |  | Marine lubricants, hydraulic oil HLP/HVLP |  | Meets requirements, no formal listing required
en_US | US | ZF | TE-ML 05K | 001F9512 | Shell Rotella T4 Triple Protection 10W-30 | 1 |  | off-road vehicles, engine oil |  | Meets requirements, no formal listing required
en_US | US | ZF | TE-ML 05K | 001F8906 | Shell Rotella T5 15W-40 | 1 |  | off-road vehicles, engine oil |  | Meets requirements, no formal listing required
en_US | US | ZF | TE-ML 05M | 001D7759 | Shell Tellus S3 M 46 | 1 |  | off-road vehicles, mineral oil-based hydraulic oil HLP/HVLP |  | Meets requirements, no formal listing required
en_US | US | ZF | TE-ML 05M | 001D7758 | Shell Tellus S3 M 32 | 1 |  | off-road vehicles, mineral oil-based hydraulic oil HLP/HVLP |  | Meets requirements, no formal listing required
en_US | US | ZF | TE-ML 05K | 001F8878 | Shell Rotella T5 10W-30 | 1 |  | off-road vehicles, engine oil |  | Meets requirements, no formal listing required
en_US | US | ZF | TE-ML 05A | 001F4155 | Spirax S4 AX 80W-90 | 1 |  | Axles for off-road vehicles, gear oil
en_US | US | ZF | TE-ML 04P | 001F8881 | Shell Rotella T3 Fleet 15W-40 | 1 |  | Engine oil in accordance with specification - API CJ-4, 15W-40 |  | Meets requirements, no formal listing required
en_US | US | ZF | TE-ML 05F | 001D8246 | Shell Spirax S4 TXM | 1 |  | Axles for off-road vehicles, gear oil
en_US | US | ZF | TE-ML 05B | 001B2198 | Shell Spirax S 75W-140 | 1 |  | Axles for off-road vehicles, gear oil
en_AU | AU | Addinol | Transformer Oil TRF-HX | 001H4812 | Diala S4 ZX-I (Australia/NZ) | 1 | Transformer Oil Mineral. Vicosity Grade/s . Base Oil Type Not specified. DIN EN 60296 |  | Electrical insulating oil. Shell Diala S4 ZX-I exceeds IEC60296: Edition 4 (2012) high oxidation stability and low sulphur specifications.
en_AU | AU | Aegean | Alfasys 305 | 001A0327 | Shell Melina S 30 | 1 | SUITABLE FOR LARGE LOW SPEED TWO STROKE CROSS HEAD DIESEL ENGINES WITH SEPARATE CYLINDER LUBRICATION. TBN 5, SAE 30 |  | Multifunctional lubricant for slow speed marine diesels. SAE 30 BN 5
en_AU | AU | Agip | Blasia 68 | 001D7834 | Shell Omala S2 G 68 | 1 | Gear Oil - Industrial Mineral. Vicosity Grade/s . Base Oil Type Mineral. DIN 51517 Part 3 CLP, US Steel 224 |  | Industrial gear oil. Conventional (EP) 68, 100, 150, 220, 320, 460, 680, 1000 Approved by or meets David Brown, Cincinnati Machine, Flender (C/E) and many other equipment manufacturers Industry standards: ANSI/AGMA 9005-E02 (EP); ISO 12925-1 CKD; DIN 51517-3 (CLP); US Steel 224
en_AU | AU | Agip | Rotra Multi THT 80W | 001D8246 | Shell Spirax S4 TXM | 1 | GL-4, C4, TO-2, MS 1209, MF 1135/1141/1143, FNHA 2C 201.00 |  | Multi-function Transmission and Hydraulic Oil Meets requirements of API GL-4, MAT-3525 M2C-134 A-D FNHA-2-D.201.00, JDM-J20C, M1143 M1145, WB 101 ZF TE-ML 03E, 05F, 06D, 06K, 17E. Spirax Also recommended for use in Case equipment where fluids meeting MS 1204, 1206, 1207, 1209 or 1210 are specified. Spirax S4 TXM can be used when a SAE J 306 85W grade is recommended.
en_AU | AU | Agip | Blasia 460 | 001D7839 | Shell Omala S2 G 460 | 1 | HAS BEEN DEVELOPED TO MEET THE WIDEST RANGE OF REQUIREMENTS OF EP (EXTREME PRESSURE) LUBRICATION FOR GEARS, BEARINGS UNDER SEVER DUTY |  | Industrial gear oil. Conventional (EP) 68, 100, 150, 220, 320, 460, 680, 1000 Approved by or meets David Brown, Cincinnati Machine, Flender (C/E) and many other equipment manufacturers Industry standards: ANSI/AGMA 9005-E02 (EP); ISO 12925-1 CKD; DIN 51517-3 (CLP); US Steel 224
en_AU | AU | Agip | Blasia S 320 | 001D7858 | Shell Omala S4 WE 320 | 1 | Gear Oil - Industrial Synthetic. Vicosity Grade/s . Base Oil Type PAG. DIN 51502 PGLP, ISO-L-CKD |  | Industrial Gear Oil. Synthetic (polyalkylene glycol) ISO 150, 220, 320 Approved by or meets Flender, Bonfiglioli, David Brown and many other equipment manufacturers Industry standards: ANSI/AGMA 9005-E02 (EP); ISO 12925-1 CKE
en_AU | AU | Agip | Exidia 68 | 001D7774 | Shell Tonna S3 M 68 | 1 | MACHINE TOOL SLIDEWAY OIL |  | Shell Tonna S2 M is specially designed for the lubrication of various machine tool slides, tables and feed mechanisms. It features highly refined mineral oils and special additives to enhance the crucial property of adhesion and reduce stick–slip. It is also a fluid you can trust in many applications where there is high exposure to soluble cutting fluids, as it separates completely and immediately for longer coolant life and better cutting performance. Shell Tonna S2 M meets the requirements of a wide range of industry bodies and equipment manufacturers. ISO viscosity grades available: 32, 68, 220. Cincinnati Machine P-50 (ISO 220) Cincinnati Machine P-47 (ISO 68) Cincinnati Machine P-53 (ISO 32) ISO 19378 ISO 6743-13 GA and GB DIN CGLP
en_AU | AU | Agip | Exidia 220 | 001D7775 | Shell Tonna S3 M 220 | 1 | MACHINE TOOL SLIDEWAY OIL |  | Shell Tonna S2 M is specially designed for the lubrication of various machine tool slides, tables and feed mechanisms. It features highly refined mineral oils and special additives to enhance the crucial property of adhesion and reduce stick–slip. It is also a fluid you can trust in many applications where there is high exposure to soluble cutting fluids, as it separates completely and immediately for longer coolant life and better cutting performance. Shell Tonna S2 M meets the requirements of a wide range of industry bodies and equipment manufacturers. ISO viscosity grades available: 32, 68, 220. Cincinnati Machine P-50 (ISO 220) Cincinnati Machine P-47 (ISO 68) Cincinnati Machine P-53 (ISO 32) ISO 19378 ISO 6743-13 GA and GB DIN CGLP
en_AU | AU | Agip | Blasia S 150 | 001D7856 | Shell Omala S4 WE 150 | 1 | Gear Oil - Industrial Synthetic. Vicosity Grade/s . Base Oil Type PAG. DIN 51502 PGLP, ISO-L-CKD
en_AU | AU | Agip | Blasia 680 | 001D7840 | Shell Omala S2 G 680 | 1 | Gear Oil - Industrial Mineral. Vicosity Grade/s . Base Oil Type Mineral. DIN 51517 Part 3 CLP, US Steel 224 |  | Industrial gear oil. Conventional (EP) 68, 100, 150, 220, 320, 460, 680, 1000 Approved by or meets David Brown, Cincinnati Machine, Flender (C/E) and many other equipment manufacturers Industry standards: ANSI/AGMA 9005-E02 (EP); ISO 12925-1 CKD; DIN 51517-3 (CLP); US Steel 224
en_AU | AU | Agip | Blasia 150 | 001D7836 | Shell Omala S2 G 150 | 1 | Gear Oil - Industrial Mineral. Vicosity Grade/s . Base Oil Type Mineral. DIN 51517 Part 3 CLP, US Steel 224 |  | Industrial gear oil. Conventional (EP) 68, 100, 150, 220, 320, 460, 680, 1000 Approved by or meets David Brown, Cincinnati Machine, Flender (C/E) and many other equipment manufacturers Industry standards: ANSI/AGMA 9005-E02 (EP); ISO 12925-1 CKD; DIN 51517-3 (CLP); US Steel 224
en_AU | AU | Agip | Rotra JD/F 80W | 001D8246 | Shell Spirax S4 TXM | 1 | Transmission Fluid UTTO (Universal Tractor Transmission Oil). Vicosity Grade/s SAE 80W . Base Oil Type Unknown. GL-4 Allison C-4, Caterpillar TO-2, Ford M2C 134D, John Deere JDM J 20C
en_AU | AU | Agip | OTE 46 | 001A9783 | Shell Turbo Oil T 46 | 1 | DESIGNED TO SATISFY EVEN THE MOST SEVERE LUBRICATION REQUIREMENTS OF STEAM,GAS AND WATER TURBINES |  | AN INDUSTRIAL-STEAM AND LIGHT-DUTY-GAS TURBINE OIL Shell Turbo T has been designed with good oxidation control in mind to provide reliable levels of performance and protection. It meets the requirements for industrial steam and light-duty gas turbine oils that do not require enhanced anti-wear performance for the gearbox. Shell Turbo T has established a strong track record, and offers high resistance to foaming, rapid air release and good water shedding and corrosion protection. Shell Turbo T meets the requirements of a wide range of industry bodies and equipment manufacturers. ISO viscosity grades available: 32, 46, 68, 100. Approved Alstom HTGD 90-117 V MAG Cincinnati P-38, P-55 and P-54 (appropriate viscosity grade) MAN Turbo SPD 10000494596 Siemens TLV 9013 04. Meets GEK 27070, 28143A, 46506E, 32568f and 107395a Siemens Westinghouse 55125Z3 GEC Alstom NBA 50001A Solar ES 9-224W Class IIDIN 51515 Parts 1 (L-TD) and 2 (L-TG) ISO 8068 JIS K-2213 Type 2 ASTM D4304-06a Type I and III BS 489:1999
en_AU | AU | Agip | Blasia S 220 | 001D7857 | Shell Omala S4 WE 220 | 1 | Gear Oil - Industrial Synthetic. Vicosity Grade/s . Base Oil Type PAG. DIN 51502 PGLP, ISO-L-CKD |  | Industrial Gear Oil. Synthetic (polyalkylene glycol) ISO 150, 220, 320 Approved by or meets Flender, Bonfiglioli, David Brown and many other equipment manufacturers Industry standards: ANSI/AGMA 9005-E02 (EP); ISO 12925-1 CKE
en_AU | AU | Agip | Gr Mu 3 | 001D8464 | Shell Gadus S2 V100 3 | 1 | NON-EP, MULTIPURPOSE LITHIUM GREASE |  | APPLICATION : GENERAL PURPOSE INDUSTRIAL GREASES OPERATING TEMPERATURE : -30 °C TO +130 °C THICKENER : LITHIUM NLGI : 3 VISCOSITY@ 40 C : 100 CST
en_AU | AU | Agip | Arnica 68 | 001F8434 | Shell Tellus S2 VX 68 | 1 | Hydraulic Oil . Vicosity Grade/s ISO 15 - 100. Base Oil Type Mineral. ISO 11158 HM Fluids, AFNOR NF E 48-603 HM, Eaton 1-286-S, DIN 51524 Part 3 HVLP, ISO-L-HV |  | Hydraulic oil HVI. Mineral, zinc-based HV/15, 32, 46, 68, 100 Approved by Denison Hydraulics, Cincinnati Machine, Eaton (Vickers) and many other equipment manufacturers Industry standards: ISO 11158, ASTM D6158-05, DIN 51524-3. Claims and approvals Cincinnati P-68 (ISO 32) Cincinnati P-70 (ISO 46) Cincinnati P-69 (ISO 68) Denison HF-0, HF-1, HF-2 Eaton (Vickers) M-2950 S, I-286 S. Meets requirements Swedish Standard SS 15 54 34 AM (ISO VG 32) ISO 11158 HV Type AFNOR NF-E 48-603 ASTM D6158-05 (HV fluids) DIN 51524-3 HVLP type
en_AU | AU | Agip | Alisma 32 PV | 001A9782 | Shell Turbo Oil T 32 | 2 | Turbine Oil R & O. Vicosity Grade/s ISO 32. Base Oil Type Not specified. |  | AN INDUSTRIAL-STEAM AND LIGHT-DUTY-GAS TURBINE OIL Shell Turbo T has been designed with good oxidation control in mind to provide reliable levels of performance and protection. It meets the requirements for industrial steam and light-duty gas turbine oils that do not require enhanced anti-wear performance for the gearbox. Shell Turbo T has established a strong track record, and offers high resistance to foaming, rapid air release and good water shedding and corrosion protection. Shell Turbo T meets the requirements of a wide range of industry bodies and equipment manufacturers. ISO viscosity grades available: 32, 46, 68, 100. Approved Alstom HTGD 90-117 V MAG Cincinnati P-38, P-55 and P-54 (appropriate viscosity grade) MAN Turbo SPD 10000494596 Siemens TLV 9013 04. Meets GEK 27070, 28143A, 46506E, 32568f and 107395a Siemens Westinghouse 55125Z3 GEC Alstom NBA 50001A Solar ES 9-224W Class IIDIN 51515 Parts 1 (L-TD) and 2 (L-TG) ISO 8068 JIS K-2213 Type 2 ASTM D4304-06a Type I and III BS 489:1999 | ALISMA 32 PV contains a vapour phase corrosion inhibitor, Shell Turbo T 32 is a turbine oil but is not mixed with a vapour phase inhibitor. The vapour phase inhibitor (VSI 8235) is available separately.
en_AU | AU | Agip | Arnica 46 | 001F8433 | Shell Tellus S2 VX 46 | 1 | Hydraulic Oil . Vicosity Grade/s ISO 15 - 100. Base Oil Type Mineral. ISO 11158 HM Fluids, AFNOR NF E 48-603 HM, Eaton 1-286-S, DIN 51524 Part 3 HVLP, ISO-L-HV |  | Hydraulic oil HVI. Mineral, zinc-based HV/15, 32, 46, 68, 100 Approved by Denison Hydraulics, Cincinnati Machine, Eaton (Vickers) and many other equipment manufacturers Industry standards: ISO 11158, ASTM D6158-05, DIN 51524-3. Claims and approvals Cincinnati P-68 (ISO 32) Cincinnati P-70 (ISO 46) Cincinnati P-69 (ISO 68) Denison HF-0, HF-1, HF-2 Eaton (Vickers) M-2950 S, I-286 S. Meets requirements Swedish Standard SS 15 54 34 AM (ISO VG 32) ISO 11158 HV Type AFNOR NF-E 48-603 ASTM D6158-05 (HV fluids) DIN 51524-3 HVLP type
en_AU | AU | Agip | Grease LP 2 | 001D8458 | Shell Gadus S2 V220AD 2 | 1 | Thickener LiCaX, NLGI Multiple, Base Oil Type Unknown, Base Oil Vis cSt (@40Deg C) 160, Colour Black, EP Yes, Solids Yes, Water Very Good, Recommended Temperature Range (Deg C) N/A |  | Colour Black, Thickener LiCa, Vk 40 °C cSt 160, NLGI 2, Temp Range °C -10 to 120, Solids Yes, Drop Point °C 188, Base Oil Type Mineral
en_AU | AU | Agip | Sigma Truck Plus 15W-40 | 001E7746 | Shell Rimula R4 X 15W-40 | 1 | Engine Oil - HDDEO . Vicosity Grade/s SAE 15W-40. Base Oil Type Mineral. CI-4/SL E7/E5/E3/B3 Cummins CES 20071, Cummins CES 20072, Cummins CES 20076, Cummins CES 20077, Cummins CES 20078, Mack EO-M Plus, MAN M 3275, MTU Type 2, Volvo VDS-3, RVI RLD, Caterpillar ECF-1-a, VW501, VW505 |  | SAE Viscosity Grade: 15W-40 API: CI-4, CH-4, CG-4, CF-4, CF.SL; ACEA: E7, E5, E3; Global DHD-1; Caterpillar: ECF-2, ECF-1-A; Cummins: CES 20078,77,76,75,72,71; DDC: 93K215; Deutz: DQC III- 10; Mack: EO-M+, EO-M; MAN: M3275-1; MB Approval: 228.3; MTU: Category 2; Renault Trucks: RLD-2; Volvo: VDS-3; JASO: DH-1
en_AU | AU | Agip | Arnica 22 | 001F8431 | Shell Tellus S2 VX 22 | 1 | Hydraulic Oil . Vicosity Grade/s ISO 15 - 100. Base Oil Type Mineral. ISO 11158 HM Fluids, AFNOR NF E 48-603 HM, Eaton 1-286-S, DIN 51524 Part 3 HVLP, ISO-L-HV |  | Hydraulic oil HVI. Mineral, zinc-based HV/15, 32, 46, 68, 100 Approved by Denison Hydraulics, Cincinnati Machine, Eaton (Vickers) and many other equipment manufacturers Industry standards: ISO 11158, ASTM D6158-05, DIN 51524-3. Claims and approvals Cincinnati P-68 (ISO 32) Cincinnati P-70 (ISO 46) Cincinnati P-69 (ISO 68) Denison HF-0, HF-1, HF-2 Eaton (Vickers) M-2950 S, I-286 S. Meets requirements Swedish Standard SS 15 54 34 AM (ISO VG 32) ISO 11158 HV Type AFNOR NF-E 48-603 ASTM D6158-05 (HV fluids) DIN 51524-3 HVLP type
en_AU | AU | Agip | Rotra MP 80W-90 | 001D8281 | Shell Spirax S3 AX 80W-90 | 1 | Gear Oil Automotive . Vicosity Grade/s SAE 80W-90. Base Oil Type Mineral. GL-5 Ford M2C 105A, Ford M2C 154A, MAN 342, Volvo 97310, Volvo 97313, Volvo 97314, ZF TE-ML 01, ZF TE-ML 07A, ZF TE-ML16C, ZF TE-ML17B, ZF TE-ML19B, ZF TE-ML 08, ZF TE-ML16B |  | Shell Spirax S3 AX is a high-performance axle oil for moderately to heavily loaded on- and off-road drivelines. It has reduced friction for improved efficiency, and is an oil that you can rely on to help protect manual transmissions and axles from pitting, bearing failure and corrosion for reduced maintenance and longer equipment life. Shell Spirax S3 AX meets or exceeds the requirements of API GL-5, MT-1, MIL-L-2105D, MAN 342 Type M2 and ZF-TE-ML.
en_AU | AU | Agip | Arnica 32 | 001F8432 | Shell Tellus S2 VX 32 | 1 | Hydraulic Oil . Vicosity Grade/s ISO 15 - 100. Base Oil Type Mineral. ISO 11158 HM Fluids, AFNOR NF E 48-603 HM, Eaton 1-286-S, DIN 51524 Part 3 HVLP, ISO-L-HV |  | Hydraulic oil HVI. Mineral, zinc-based HV/15, 32, 46, 68, 100 Approved by Denison Hydraulics, Cincinnati Machine, Eaton (Vickers) and many other equipment manufacturers Industry standards: ISO 11158, ASTM D6158-05, DIN 51524-3. Claims and approvals Cincinnati P-68 (ISO 32) Cincinnati P-70 (ISO 46) Cincinnati P-69 (ISO 68) Denison HF-0, HF-1, HF-2 Eaton (Vickers) M-2950 S, I-286 S. Meets requirements Swedish Standard SS 15 54 34 AM (ISO VG 32) ISO 11158 HV Type AFNOR NF-E 48-603 ASTM D6158-05 (HV fluids) DIN 51524-3 HVLP type
en_AU | AU | Agip | Blasia 220 | 001D7837 | Shell Omala S2 G 220 | 1 | Gear Oil - Industrial Mineral. Vicosity Grade/s . Base Oil Type Mineral. DIN 51517 Part 3 CLP, US Steel 224 |  | Industrial gear oil. Conventional (EP) 68, 100, 150, 220, 320, 460, 680, 1000 Approved by or meets David Brown, Cincinnati Machine, Flender (C/E) and many other equipment manufacturers Industry standards: ANSI/AGMA 9005-E02 (EP); ISO 12925-1 CKD; DIN 51517-3 (CLP); US Steel 224
en_AU | AU | Agip | Blasia 320 | 001D7852 | Shell Omala S4 GX 320 | 1 | Gear Oil - Industrial Mineral. Vicosity Grade/s . Base Oil Type Mineral. DIN 51517 Part 3 CLP, US Steel 224 |  | Industrial gear oil. Conventional (EP) 68, 100, 150, 220, 320, 460, 680, 1000 Approved by or meets David Brown, Cincinnati Machine, Flender (C/E) and many other equipment manufacturers Industry standards: ANSI/AGMA 9005-E02 (EP); ISO 12925-1 CKD; DIN 51517-3 (CLP); US Steel 224 | Synthetic option
en_AU | AU | Agip | Formula Plus One 10W-40 | 001H2216 | Helix HX7 10W-40 | 1 | Engine Oil - PCMO . Vicosity Grade/s SAE 10W-40. Base Oil Type Unknown. SL/CF A3/B4 MB229.1 |  | Specifications: API SN/CF; ACEA A3/B3, A3/B4; JASO SG+; MB approval 229.3; VW 502 00/505 00; Renault RN0700, RN0710. Meets the requirements of Fiat 955535-G2
en_AU | AU | Agip | Blasia 220 | 001D7851 | Shell Omala S4 GX 220 | 1 | Gear Oil - Industrial Mineral. Vicosity Grade/s . Base Oil Type Mineral. DIN 51517 Part 3 CLP, US Steel 224 |  | Industrial gear oil. Conventional (EP) 68, 100, 150, 220, 320, 460, 680, 1000 Approved by or meets David Brown, Cincinnati Machine, Flender (C/E) and many other equipment manufacturers Industry standards: ANSI/AGMA 9005-E02 (EP); ISO 12925-1 CKD; DIN 51517-3 (CLP); US Steel 224 | Synthetic option
en_AU | AU | Agip | Arnica 100 | 001F8436 | Shell Tellus S2 VX 100 | 1 | Hydraulic Oil . Vicosity Grade/s ISO 15 - 100. Base Oil Type Mineral. ISO 11158 HM Fluids, AFNOR NF E 48-603 HM, Eaton 1-286-S, DIN 51524 Part 3 HVLP, ISO-L-HV |  | Hydraulic oil HVI. Mineral, zinc-based HV/15, 32, 46, 68, 100 Approved by Denison Hydraulics, Cincinnati Machine, Eaton (Vickers) and many other equipment manufacturers Industry standards: ISO 11158, ASTM D6158-05, DIN 51524-3. Claims and approvals Cincinnati P-68 (ISO 32) Cincinnati P-70 (ISO 46) Cincinnati P-69 (ISO 68) Denison HF-0, HF-1, HF-2 Eaton (Vickers) M-2950 S, I-286 S. Meets requirements Swedish Standard SS 15 54 34 AM (ISO VG 32) ISO 11158 HV Type AFNOR NF-E 48-603 ASTM D6158-05 (HV fluids) DIN 51524-3 HVLP type
en_AU | AU | Agip | Arnica 15 | 001H4407 | Shell Tellus S2 VX 15 | 1 | Hydraulic Oil . Vicosity Grade/s ISO 15 - 100. Base Oil Type Mineral. ISO 11158 HM Fluids, AFNOR NF E 48-603 HM, Eaton 1-286-S, DIN 51524 Part 3 HVLP, ISO-L-HV |  | Hydraulic oil HVI. Mineral, zinc-based HV/15, 32, 46, 68, 100 Approved by Denison Hydraulics, Cincinnati Machine, Eaton (Vickers) and many other equipment manufacturers Industry standards: ISO 11158, ASTM D6158-05, DIN 51524-3. Claims and approvals Cincinnati P-68 (ISO 32) Cincinnati P-70 (ISO 46) Cincinnati P-69 (ISO 68) Denison HF-0, HF-1, HF-2 Eaton (Vickers) M-2950 S, I-286 S. Meets requirements Swedish Standard SS 15 54 34 AM (ISO VG 32) ISO 11158 HV Type AFNOR NF-E 48-603 ASTM D6158-05 (HV fluids) DIN 51524-3 HVLP type
en_AU | AU | Agip | Formula Plus One 10W-40 | 001C9539 | Helix HX7 10W-40 | 1 | Engine Oil - PCMO . Vicosity Grade/s SAE 10W-40. Base Oil Type Unknown. SL/CF A3/B4 MB229.1 |  | Specifications: API SN/CF; ACEA A3/B3, A3/B4; JASO SG+; MB approval 229.3; VW 502 00/505 00; Renault RN0700, RN0710. Meets the requirements of Fiat 955535-G2
en_AU | AU | Agip | Blasia 150 | 001D7850 | Shell Omala S4 GX 150 | 1 | Gear Oil - Industrial Mineral. Vicosity Grade/s . Base Oil Type Mineral. DIN 51517 Part 3 CLP, US Steel 224 |  | Industrial gear oil. Conventional (EP) 68, 100, 150, 220, 320, 460, 680, 1000 Approved by or meets David Brown, Cincinnati Machine, Flender (C/E) and many other equipment manufacturers Industry standards: ANSI/AGMA 9005-E02 (EP); ISO 12925-1 CKD; DIN 51517-3 (CLP); US Steel 224 | Synthetic option
en_AU | AU | Agip | Blasia 320 | 001D7838 | Shell Omala S2 G 320 | 1 | Gear Oil - Industrial Mineral. Vicosity Grade/s . Base Oil Type Mineral. DIN 51517 Part 3 CLP, US Steel 224 |  | Industrial gear oil. Conventional (EP) 68, 100, 150, 220, 320, 460, 680, 1000 Approved by or meets David Brown, Cincinnati Machine, Flender (C/E) and many other equipment manufacturers Industry standards: ANSI/AGMA 9005-E02 (EP); ISO 12925-1 CKD; DIN 51517-3 (CLP); US Steel 224
en_AU | AU | Agip | Blasia 100 | 001D7835 | Shell Omala S2 G 100 | 1 | Gear Oil - Industrial Mineral. Vicosity Grade/s . Base Oil Type Mineral. DIN 51517 Part 3 CLP, US Steel 224 |  | Industrial gear oil. Conventional (EP) 68, 100, 150, 220, 320, 460, 680, 1000 Approved by or meets David Brown, Cincinnati Machine, Flender (C/E) and many other equipment manufacturers Industry standards: ANSI/AGMA 9005-E02 (EP); ISO 12925-1 CKD; DIN 51517-3 (CLP); US Steel 224
en_AU | AU | Agip | Acer 68 | 001A9784 | Shell Turbo Oil T 68 | 1 | THE OILS ARE PREMIUM-QUALITY LUBRICANTS TO BE USED IN CIRCULATION SYSTEMS AND AS FUNCTIONAL FLUIDS FOR HYDRAULIC CIRCUITS, ARE OBTAINED FROM PARAFFINIC BASE STOCKS AND ADDITIVES IN FUNCTION ANTIOXIDANT AND ANTI-RUST (R & O OILS, CLASSIFICATIONS ISO-L-CKB AND ISO-L-HL). |  | AN INDUSTRIAL-STEAM AND LIGHT-DUTY-GAS TURBINE OIL Shell Turbo T has been designed with good oxidation control in mind to provide reliable levels of performance and protection. It meets the requirements for industrial steam and light-duty gas turbine oils that do not require enhanced anti-wear performance for the gearbox. Shell Turbo T has established a strong track record, and offers high resistance to foaming, rapid air release and good water shedding and corrosion protection. Shell Turbo T meets the requirements of a wide range of industry bodies and equipment manufacturers. ISO viscosity grades available: 32, 46, 68, 100. Approved Alstom HTGD 90-117 V MAG Cincinnati P-38, P-55 and P-54 (appropriate viscosity grade) MAN Turbo SPD 10000494596 Siemens TLV 9013 04. Meets GEK 27070, 28143A, 46506E, 32568f and 107395a Siemens Westinghouse 55125Z3 GEC Alstom NBA 50001A Solar ES 9-224W Class IIDIN 51515 Parts 1 (L-TD) and 2 (L-TG) ISO 8068 JIS K-2213 Type 2 ASTM D4304-06a Type I and III BS 489:1999
en_AU | AU | Agrolube | Sincros B 10W-30 | 001D8246 | Shell Spirax S4 TXM | 1 | GL-4, C4, TO-2, MF 1135, HF-0/HF-2, VICKERS I-286-S |  | Multi-function Transmission and Hydraulic Oil Meets requirements of API GL-4, MAT-3525 M2C-134 A-D FNHA-2-D.201.00, JDM-J20C, M1143 M1145, WB 101 ZF TE-ML 03E, 05F, 06D, 06K, 17E. Spirax Also recommended for use in Case equipment where fluids meeting MS 1204, 1206, 1207, 1209 or 1210 are specified. Spirax S4 TXM can be used when a SAE J 306 85W grade is recommended.
en_AU | AU | Agrolube | Sincros C 10W-30 | 001D8246 | Shell Spirax S4 TXM | 1 | GL-4, C4, TO-2, MF 1135/1141, FNHA 2C 201.00, J20C, VICKERS I-286-S |  | Multi-function Transmission and Hydraulic Oil Meets requirements of API GL-4, MAT-3525 M2C-134 A-D FNHA-2-D.201.00, JDM-J20C, M1143 M1145, WB 101 ZF TE-ML 03E, 05F, 06D, 06K, 17E. Spirax Also recommended for use in Case equipment where fluids meeting MS 1204, 1206, 1207, 1209 or 1210 are specified. Spirax S4 TXM can be used when a SAE J 306 85W grade is recommended.
en_AU | AU | Akros | Hydraulic 46 HV | 001F8433 | Shell Tellus S2 VX 46 | 1 | ISO VG 46, DIN 51524 PART 2 HV 46, CINCINNATI MILACRON P-70, DENISON HF-0, VICKERS M-2950-S, SDFG OI1446HV |  | Hydraulic oil HVI. Mineral, zinc-based HV/15, 32, 46, 68, 100 Approved by Denison Hydraulics, Cincinnati Machine, Eaton (Vickers) and many other equipment manufacturers Industry standards: ISO 11158, ASTM D6158-05, DIN 51524-3. Claims and approvals Cincinnati P-68 (ISO 32) Cincinnati P-70 (ISO 46) Cincinnati P-69 (ISO 68) Denison HF-0, HF-1, HF-2 Eaton (Vickers) M-2950 S, I-286 S. Meets requirements Swedish Standard SS 15 54 34 AM (ISO VG 32) ISO 11158 HV Type AFNOR NF-E 48-603 ASTM D6158-05 (HV fluids) DIN 51524-3 HVLP type
en_AU | AU | Akros | Idraulic 46 HV | 001F8433 | Shell Tellus S2 VX 46 | 1 | ISO VG 46, DIN 51524 PART 2 HV 46, CINCINNATI MILACRON P-70, DENISON HF-0, VICKERS M-2950-S, SDFG OI1446HV HTTP://WWW.MARPEX-AGRO.COM/AKROS/HYDRAULIC/HYDRAULIC46.PDF |  | Hydraulic oil HVI. Mineral, zinc-based HV/15, 32, 46, 68, 100 Approved by Denison Hydraulics, Cincinnati Machine, Eaton (Vickers) and many other equipment manufacturers Industry standards: ISO 11158, ASTM D6158-05, DIN 51524-3. Claims and approvals Cincinnati P-68 (ISO 32) Cincinnati P-70 (ISO 46) Cincinnati P-69 (ISO 68) Denison HF-0, HF-1, HF-2 Eaton (Vickers) M-2950 S, I-286 S. Meets requirements Swedish Standard SS 15 54 34 AM (ISO VG 32) ISO 11158 HV Type AFNOR NF-E 48-603 ASTM D6158-05 (HV fluids) DIN 51524-3 HVLP type
en_AU | AU | Amoco | Industrial 68 | 001F8440 | Shell Tellus S2 MX 68 | 1 |  |  | Hydraulic Oil Mineral, zinc-based HM/22, 32, 46, 68, 100 Approved by Denison Hydraulics, Cincinnati Machine, Eaton (Vickers), Bosch Rexroth and many other equipment manufacturers Industry standards: ISO 11158, ASTM D6158-05, DIN 51524-2. Claims and approvals. Cincinnati P-68 (ISO 32) Cincinnati P-70 (ISO 46) Cincinnati P-69 (ISO 68) Denison HF-0, HF-1, HF-2 Eaton (Vickers) M-2950 S, I-286 S. Meets requirements. Swedish Standard SS 15 54 34 AM (ISO VG 32) ISO 11158 HM type AFNOR NF-E 48-603 ASTM D6158-05 (HM fluids) DIN 51524-2 HLP type
en_AU | AU | Amoco | Amolith EP 2 | 001D8451 | Shell Gadus S2 V220 2 | 1 | LITHIUM, EP BASED GREASE |  | Colour Brown, Thickener Li, Vk 40 °C cSt 190, NLGI 2, Temp Range °C -20 to 120, Solids No, Drop Point °C 180, Base Oil Type Mineral
en_AU | AU | Anderol | Anderol 500 | 001D7789 | Shell Corena S4 P 100 | 1 | ANDEROL 500 IS AN ISO 100 DIESTER-BASED LUBRICANT DESIGNED TO PROVIDE HIGH TEMPERATURE AND LONG-TERM LUBRICATION WITH MINIMAL DEPOSIT FORMATION FOR RECIPROCATING COMPRESSORS |  | Reciprocating air compressor. Synthetic, advanced additive system. ISO 68, 100. Industry standards: ISO 6743-3: 2003 DAB (severe duty); DIN 51506 VDL/DP 6521-L-DAB (medium duty); EN 12021. | FOR RECIPROCATING COMPRESSOR APPLICATIONS
en_AU | AU | Anderol | Anderol 3057 M | 001D7783 | Shell Corena S3 R 68 | 1 | SYNTHETIC COMPRESSOR LUBRICANT OIL FLOODED ROTARY SCREW COMPRESSORS • OIL FLOODED ROTARY VANE COMPRESSORS MEETS OR EXCEEDS DIN 51506 |  | Rotary Compressor Oil. ISO 46, 68 Industry standards: ISO 6743-3A DAH, DAJ. | FOR ROTARY SCREW / SLIDING VANE COMPRESSOR APPLICATIONS
en_AU | AU | Anglomoil | AW Hydraulic Oil 46 | 001F8439 | Shell Tellus S2 MX 46 | 1 | Hydraulic Oil . Vicosity Grade/s ISO 46-68. Base Oil Type Mineral. AFNOR NF E 48-603 HM, DIN 51524 Part 2 HLP Oils, DIN 51524 Part 3 HVLP |  | Hydraulic Oil Mineral, zinc-based HM/22, 32, 46, 68, 100 Approved by Denison Hydraulics, Cincinnati Machine, Eaton (Vickers), Bosch Rexroth and many other equipment manufacturers Industry standards: ISO 11158, ASTM D6158-05, DIN 51524-2. Claims and approvals. Cincinnati P-68 (ISO 32) Cincinnati P-70 (ISO 46) Cincinnati P-69 (ISO 68) Denison HF-0, HF-1, HF-2 Eaton (Vickers) M-2950 S, I-286 S. Meets requirements. Swedish Standard SS 15 54 34 AM (ISO VG 32) ISO 11158 HM type AFNOR NF-E 48-603 ASTM D6158-05 (HM fluids) DIN 51524-2 HLP type
en_AU | AU | Anglomoil | Compressor SR 100 | 001F8441 | Shell Tellus S2 MX 100 | 2 | Compressor Oil Mineral. Vicosity Grade/s . Base Oil Type Mineral. DIN 51506 VC-L, ISO 6743-3 DAJ |  | Hydraulic Oil Mineral, zinc-based HM/22, 32, 46, 68, 100 Approved by Denison Hydraulics, Cincinnati Machine, Eaton (Vickers), Bosch Rexroth and many other equipment manufacturers Industry standards: ISO 11158, ASTM D6158-05, DIN 51524-2. Claims and approvals. Cincinnati P-68 (ISO 32) Cincinnati P-70 (ISO 46) Cincinnati P-69 (ISO 68) Denison HF-0, HF-1, HF-2 Eaton (Vickers) M-2950 S, I-286 S. Meets requirements. Swedish Standard SS 15 54 34 AM (ISO VG 32) ISO 11158 HM type AFNOR NF-E 48-603 ASTM D6158-05 (HM fluids) DIN 51524-2 HLP type | Shell Tellus S2 M 100 will be suitable for hydraulic applications
en_AU | AU | Anglomoil | Gear M 320 | 001D7838 | Shell Omala S2 G 320 | 1 | Gear Oil - Industrial Mild EP. Vicosity Grade/s . Base Oil Type Mineral. DIN 51517 Part 3 CLP |  | Industrial gear oil. Conventional (EP) 68, 100, 150, 220, 320, 460, 680, 1000 Approved by or meets David Brown, Cincinnati Machine, Flender (C/E) and many other equipment manufacturers Industry standards: ANSI/AGMA 9005-E02 (EP); ISO 12925-1 CKD; DIN 51517-3 (CLP); US Steel 224
en_AU | AU | Anglomoil | Compressor SR 46 | 001F8439 | Shell Tellus S2 MX 46 | 2 | Compressor Oil Mineral. Vicosity Grade/s . Base Oil Type Mineral. DIN 51506 VC-L, ISO 6743-3 DAJ |  | Hydraulic Oil Mineral, zinc-based HM/22, 32, 46, 68, 100 Approved by Denison Hydraulics, Cincinnati Machine, Eaton (Vickers), Bosch Rexroth and many other equipment manufacturers Industry standards: ISO 11158, ASTM D6158-05, DIN 51524-2. Claims and approvals. Cincinnati P-68 (ISO 32) Cincinnati P-70 (ISO 46) Cincinnati P-69 (ISO 68) Denison HF-0, HF-1, HF-2 Eaton (Vickers) M-2950 S, I-286 S. Meets requirements. Swedish Standard SS 15 54 34 AM (ISO VG 32) ISO 11158 HM type AFNOR NF-E 48-603 ASTM D6158-05 (HM fluids) DIN 51524-2 HLP type | Shell Tellus S2 M 46 will be suitable for hydraulic applications
en_AU | AU | Anglomoil | AW Hydraulic Oil 68 | 001F8440 | Shell Tellus S2 MX 68 | 1 | Hydraulic Oil . Vicosity Grade/s ISO 46-68. Base Oil Type Mineral. AFNOR NF E 48-603 HM, DIN 51524 Part 2 HLP Oils, DIN 51524 Part 3 HVLP |  | Hydraulic Oil Mineral, zinc-based HM/22, 32, 46, 68, 100 Approved by Denison Hydraulics, Cincinnati Machine, Eaton (Vickers), Bosch Rexroth and many other equipment manufacturers Industry standards: ISO 11158, ASTM D6158-05, DIN 51524-2. Claims and approvals. Cincinnati P-68 (ISO 32) Cincinnati P-70 (ISO 46) Cincinnati P-69 (ISO 68) Denison HF-0, HF-1, HF-2 Eaton (Vickers) M-2950 S, I-286 S. Meets requirements. Swedish Standard SS 15 54 34 AM (ISO VG 32) ISO 11158 HM type AFNOR NF-E 48-603 ASTM D6158-05 (HM fluids) DIN 51524-2 HLP type
en_AU | AU | Anglomoil | Gear M 150 | 001D7850 | Shell Omala S4 GX 150 | 1 | Gear Oil - Industrial Mild EP. Vicosity Grade/s . Base Oil Type Mineral. DIN 51517 Part 3 CLP |  | Industrial gear oil. Conventional (EP) 68, 100, 150, 220, 320, 460, 680, 1000 Approved by or meets David Brown, Cincinnati Machine, Flender (C/E) and many other equipment manufacturers Industry standards: ANSI/AGMA 9005-E02 (EP); ISO 12925-1 CKD; DIN 51517-3 (CLP); US Steel 224 | Synthetic option
en_AU | AU | Anglomoil | Compressor SR 68 | 001F8440 | Shell Tellus S2 MX 68 | 2 | Compressor Oil Mineral. Vicosity Grade/s . Base Oil Type Mineral. DIN 51506 VC-L, ISO 6743-3 DAJ |  | Hydraulic Oil Mineral, zinc-based HM/22, 32, 46, 68, 100 Approved by Denison Hydraulics, Cincinnati Machine, Eaton (Vickers), Bosch Rexroth and many other equipment manufacturers Industry standards: ISO 11158, ASTM D6158-05, DIN 51524-2. Claims and approvals. Cincinnati P-68 (ISO 32) Cincinnati P-70 (ISO 46) Cincinnati P-69 (ISO 68) Denison HF-0, HF-1, HF-2 Eaton (Vickers) M-2950 S, I-286 S. Meets requirements. Swedish Standard SS 15 54 34 AM (ISO VG 32) ISO 11158 HM type AFNOR NF-E 48-603 ASTM D6158-05 (HM fluids) DIN 51524-2 HLP type | Shell Tellus S2 M 68 will be suitable for hydraulic applications.
en_AU | AU | Anglomoil | Auto Transmission DxIII | 001D8298 | Shell Spirax S3 ATF MD3 | 1 | Transmission Fluid . Vicosity Grade/s ISO 20. Base Oil Type Not specified. GM Dexron III, Ford Mercon , Allison C-4 |  | ATF. Meets requirements of General Motors Dexron® III and Ford Mercon®
en_AU | AU | Anglomoil | Auto Transmission Type 95 | 001D8301 | Shell Spirax S4 ATF HDX | 1 | Transmission Fluid . Vicosity Grade/s ISO 20. Base Oil Type Not specified. BTR 5M-42
en_AU | AU | Anglomoil | Cat TO-4 SAE 10W | 001D8249 | Shell Spirax S4 CX 10W | 1 | Transmission Fluid Mineral. Vicosity Grade/s SAE 10W, 30, 50 . Base Oil Type Not specified. CF, CF-2 Allison C-4, Caterpillar TO-4 |  | Power Shift Trans Fluid and Hyd Oil. Caterpillar TO-4 Meets requirements of SAE J 300. Suitable for use where the following specifications are called for: Caterpillar Tractor - TO-4
en_AU | AU | Anglomoil | Auto Transmission Type MV | 001D8305 | Shell Spirax S6 ATF A295 | 2 | Transmission Fluid Synthetic. Vicosity Grade/s ISO 20. Base Oil Type Not specified. Ford Mercon V, JASO -1A, Allison TES-295, Allison TES-389, GM Dexron VI, Ford Type F, Mitsubishi Diamond SP-III, Nissan Matic J, Toyota Type T-IV |  | Shell Spirax® S6 ATF A295 is a synthetic fluid developed by Shell Lubricants for Allison. Meets Allison TES 295 requirements and is approved by Allison. Excellent choice for use in applications requiring MB 236.91 or former GM DEXRON® III ATF. | Shell Spirax S6 ATF A295, is not GM Dexron VI, Ford Type F, Mitsubishi Diamond SP-III, Nissan Matic J, Toyota Type T-IV
en_AU | AU | Anglomoil | Compressor HR | 001D7780 | Shell Corena S2 P 150 | 1 | Compressor Oil Mineral. Vicosity Grade/s ISO 150. Base Oil Type Mineral. DIN 51506 VD-L |  | Reciprocating air compressors. 68, 100, 150 Industry standards: ISO 6743-3A DAA (normal duty). | FOR RECIPROCATING COMPRESSOR APPLICATIONS
en_AU | AU | Anglomoil | Angloplex Grease | 001D8425 | Shell Gadus S3 V220C 2 | 1 | Thickener LiX, NLGI 2, Base Oil Type Mineral, Base Oil Vis cSt (@40Deg C) 180-240, Colour Blue, EP Yes, Solids No, Water Good, Recommended Temperature Range (Deg C) Not specified |  | Colour Red, Thickener Li complex, Vk 40 °C cSt 220, NLGI 2, Temp Range °C -20 t0 150, Solids No, Drop Point °C 260, Base Oil Type Mineral
en_AU | AU | Anglomoil | RCO 68 | 001D7787 | Shell Corena S4 R 68 | 2 | DIN 51506 (VBL, VCL, VDL); 68 |  | Rotary Compressor Oil. Synthetic. ISO 46, 68 Approved by: Shell Corena S4 R 68 is approved by ABB for use in VTR turbochargers with a maximum oil-drain interval of 5,000 hours (HZTL 90617, list 3a). Industry standards: ISO 6743-3A DAJ. | For Rotary Screw / Sliding Vane Compressor Applications
en_AU | AU | Anglomoil | Air Line Lubricant | 001F8438 | Shell Tellus S2 MX 32 | 1 | Industrial Oil . Vicosity Grade/s ISO 22. Base Oil Type Not specified. |  | Hydraulic Oil Mineral, zinc-based HM/22, 32, 46, 68, 100 Approved by Denison Hydraulics, Cincinnati Machine, Eaton (Vickers), Bosch Rexroth and many other equipment manufacturers Industry standards: ISO 11158, ASTM D6158-05, DIN 51524-2. Claims and approvals. Cincinnati P-68 (ISO 32) Cincinnati P-70 (ISO 46) Cincinnati P-69 (ISO 68) Denison HF-0, HF-1, HF-2 Eaton (Vickers) M-2950 S, I-286 S. Meets requirements. Swedish Standard SS 15 54 34 AM (ISO VG 32) ISO 11158 HM type AFNOR NF-E 48-603 ASTM D6158-05 (HM fluids) DIN 51524-2 HLP type
en_AU | AU | Anglomoil | Compressor SR 68 | 001D7783 | Shell Corena S3 R 68 | 2 | Compressor Oil Mineral. Vicosity Grade/s . Base Oil Type Mineral. DIN 51506 VC-L, ISO 6743-3 DAJ |  | Hydraulic Oil Mineral, zinc-based HM/22, 32, 46, 68, 100 Approved by Denison Hydraulics, Cincinnati Machine, Eaton (Vickers), Bosch Rexroth and many other equipment manufacturers Industry standards: ISO 11158, ASTM D6158-05, DIN 51524-2. Claims and approvals. Cincinnati P-68 (ISO 32) Cincinnati P-70 (ISO 46) Cincinnati P-69 (ISO 68) Denison HF-0, HF-1, HF-2 Eaton (Vickers) M-2950 S, I-286 S. Meets requirements. Swedish Standard SS 15 54 34 AM (ISO VG 32) ISO 11158 HM type AFNOR NF-E 48-603 ASTM D6158-05 (HM fluids) DIN 51524-2 HLP type | Shell Corena S3 R 68 will be suitable for rotary screw compressors
en_AU | AU | Anglomoil | Cat TO-4 SAE 50 | 001D8252 | Shell Spirax S4 CX 50 | 1 | Transmission Fluid Mineral. Vicosity Grade/s SAE 10W, 30, 50 . Base Oil Type Not specified. CF, CF-2 Allison C-4, Caterpillar TO-4 |  | Power Shift Trans Fluid and Hyd Oil. Caterpillar TO-4 Meets requirements of SAE J 300. Suitable for use where the following specifications are called for: Caterpillar Tractor - TO-4
en_AU | AU | Anglomoil | Compressor SR 46 | 001D7782 | Shell Corena S3 R 46 | 2 | Compressor Oil Mineral. Vicosity Grade/s . Base Oil Type Mineral. DIN 51506 VC-L, ISO 6743-3 DAJ |  | Hydraulic Oil Mineral, zinc-based HM/22, 32, 46, 68, 100 Approved by Denison Hydraulics, Cincinnati Machine, Eaton (Vickers), Bosch Rexroth and many other equipment manufacturers Industry standards: ISO 11158, ASTM D6158-05, DIN 51524-2. Claims and approvals. Cincinnati P-68 (ISO 32) Cincinnati P-70 (ISO 46) Cincinnati P-69 (ISO 68) Denison HF-0, HF-1, HF-2 Eaton (Vickers) M-2950 S, I-286 S. Meets requirements. Swedish Standard SS 15 54 34 AM (ISO VG 32) ISO 11158 HM type AFNOR NF-E 48-603 ASTM D6158-05 (HM fluids) DIN 51524-2 HLP type | Shell Corena S3 R 46 will be suitable for rotary screw compressors
en_AU | AU | Anglomoil | RCO 46 | 001D7786 | Shell Corena S4 R 46 | 2 | DIN 51506 (VBL, VCL, VDL); 46 |  |  | For Rotary Screw / Sliding Vane Compressor Applications
en_AU | AU | Anglomoil | Gear M 100 | 001D7835 | Shell Omala S2 G 100 | 1 | Gear Oil - Industrial Mild EP. Vicosity Grade/s . Base Oil Type Mineral. DIN 51517 Part 3 CLP |  | Industrial gear oil. Conventional (EP) 68, 100, 150, 220, 320, 460, 680, 1000 Approved by or meets David Brown, Cincinnati Machine, Flender (C/E) and many other equipment manufacturers Industry standards: ANSI/AGMA 9005-E02 (EP); ISO 12925-1 CKD; DIN 51517-3 (CLP); US Steel 224
en_AU | AU | Anglomoil | Gear M 680 | 001D7840 | Shell Omala S2 G 680 | 1 | Gear Oil - Industrial Mild EP. Vicosity Grade/s . Base Oil Type Mineral. DIN 51517 Part 3 CLP |  | Industrial gear oil. Conventional (EP) 68, 100, 150, 220, 320, 460, 680, 1000 Approved by or meets David Brown, Cincinnati Machine, Flender (C/E) and many other equipment manufacturers Industry standards: ANSI/AGMA 9005-E02 (EP); ISO 12925-1 CKD; DIN 51517-3 (CLP); US Steel 224
en_AU | AU | Anglomoil | Gear M 220 | 001D7837 | Shell Omala S2 G 220 | 1 | Gear Oil - Industrial Mild EP. Vicosity Grade/s . Base Oil Type Mineral. DIN 51517 Part 3 CLP |  | Industrial gear oil. Conventional (EP) 68, 100, 150, 220, 320, 460, 680, 1000 Approved by or meets David Brown, Cincinnati Machine, Flender (C/E) and many other equipment manufacturers Industry standards: ANSI/AGMA 9005-E02 (EP); ISO 12925-1 CKD; DIN 51517-3 (CLP); US Steel 224
en_AU | AU | Anglomoil | Multitrac 10W-30 | 001D7840 | Shell Omala S2 G 680 | 1 | Transmission Fluid UTTO (Universal Tractor Transmission Oil). Vicosity Grade/s SAE 10W-30. Base Oil Type Unknown. GL 4 Allison C-3, Allison C-4, Case MS 1207, Case MS 1209, Case MS 1210, Caterpillar TO-2, John Deere JDM J20C, Massey Ferguson M1145, ZF TE-ML 05F, ZF TE-ML17E |  | Industrial gear oil. Conventional (EP) 68, 100, 150, 220, 320, 460, 680, 1000 Approved by or meets David Brown, Cincinnati Machine, Flender (C/E) and many other equipment manufacturers Industry standards: ANSI/AGMA 9005-E02 (EP); ISO 12925-1 CKD; DIN 51517-3 (CLP); US Steel 224
en_AU | AU | Anglomoil | Cat TO-4 SAE 30 | 001D8250 | Shell Spirax S4 CX 30 | 1 | Transmission Fluid Mineral. Vicosity Grade/s SAE 10W, 30, 50 . Base Oil Type Not specified. CF, CF-2 Allison C-4, Caterpillar TO-4 |  | Power Shift Trans Fluid and Hyd Oil. Caterpillar TO-4 Meets requirements of SAE J 300. Suitable for use where the following specifications are called for: Caterpillar Tractor - TO-4
en_AU | AU | Anglomoil | Gear M 460 | 001D7839 | Shell Omala S2 G 460 | 1 | Gear Oil - Industrial Mild EP. Vicosity Grade/s . Base Oil Type Mineral. DIN 51517 Part 3 CLP |  | Industrial gear oil. Conventional (EP) 68, 100, 150, 220, 320, 460, 680, 1000 Approved by or meets David Brown, Cincinnati Machine, Flender (C/E) and many other equipment manufacturers Industry standards: ANSI/AGMA 9005-E02 (EP); ISO 12925-1 CKD; DIN 51517-3 (CLP); US Steel 224
en_AU | AU | Anglomoil | Gear M 68 | 001D7834 | Shell Omala S2 G 68 | 1 | Gear Oil - Industrial Mild EP. Vicosity Grade/s . Base Oil Type Mineral. DIN 51517 Part 3 CLP |  | Industrial gear oil. Conventional (EP) 68, 100, 150, 220, 320, 460, 680, 1000 Approved by or meets David Brown, Cincinnati Machine, Flender (C/E) and many other equipment manufacturers Industry standards: ANSI/AGMA 9005-E02 (EP); ISO 12925-1 CKD; DIN 51517-3 (CLP); US Steel 224
en_AU | AU | Anglomoil | Gear M 220 | 001D7851 | Shell Omala S4 GX 220 | 1 | Gear Oil - Industrial Mild EP. Vicosity Grade/s . Base Oil Type Mineral. DIN 51517 Part 3 CLP |  | Industrial gear oil. Conventional (EP) 68, 100, 150, 220, 320, 460, 680, 1000 Approved by or meets David Brown, Cincinnati Machine, Flender (C/E) and many other equipment manufacturers Industry standards: ANSI/AGMA 9005-E02 (EP); ISO 12925-1 CKD; DIN 51517-3 (CLP); US Steel 224 | Synthetic option
en_AU | AU | Anglomoil | Roadmaster 100 15W-40 | 001E7746 | Shell Rimula R4 X 15W-40 | 1 | Engine Oil - HDDEO Mineral. Vicosity Grade/s SAE 15W-40. Base Oil Type Not specified. CI-4/SL E7 Caterpillar ECF-2, Cummins CES 20077, Cummins CES 20076, MB228.3, MTU Type 2, Volvo VDS-3, Global DHD-1 |  | SAE Viscosity Grade: 15W-40 API: CI-4, CH-4, CG-4, CF-4, CF.SL; ACEA: E7, E5, E3; Global DHD-1; Caterpillar: ECF-2, ECF-1-A; Cummins: CES 20078,77,76,75,72,71; DDC: 93K215; Deutz: DQC III- 10; Mack: EO-M+, EO-M; MAN: M3275-1; MB Approval: 228.3; MTU: Category 2; Renault Trucks: RLD-2; Volvo: VDS-3; JASO: DH-1
en_AU | AU | Anglomoil | Gear M 150 | 001D7836 | Shell Omala S2 G 150 | 1 | Gear Oil - Industrial Mild EP. Vicosity Grade/s . Base Oil Type Mineral. DIN 51517 Part 3 CLP |  | Industrial gear oil. Conventional (EP) 68, 100, 150, 220, 320, 460, 680, 1000 Approved by or meets David Brown, Cincinnati Machine, Flender (C/E) and many other equipment manufacturers Industry standards: ANSI/AGMA 9005-E02 (EP); ISO 12925-1 CKD; DIN 51517-3 (CLP); US Steel 224
en_AU | AU | Anglomoil | Gear M 320 | 001D7852 | Shell Omala S4 GX 320 | 1 | Gear Oil - Industrial Mild EP. Vicosity Grade/s . Base Oil Type Mineral. DIN 51517 Part 3 CLP |  | Industrial gear oil. Conventional (EP) 68, 100, 150, 220, 320, 460, 680, 1000 Approved by or meets David Brown, Cincinnati Machine, Flender (C/E) and many other equipment manufacturers Industry standards: ANSI/AGMA 9005-E02 (EP); ISO 12925-1 CKD; DIN 51517-3 (CLP); US Steel 224 | Synthetic option
en_AU | AU | Aral | Aralub HLP 2 | 001D8463 | Shell Gadus S2 V100 2 | 1 | Thickener Li, NLGI 2, Base Oil Type Mineral, Base Oil Vis cSt (@40Deg C) 100, Colour Light Brown, EP Yes, Solids No, Water N/A, Recommended Temperature Range (Deg C) -30 to + 120 |  | Colour Brown, Thickener Li, Vk 40 °C cSt 100, NLGI 2, Temp Range °C -30 to 130, Solids No, Drop Point °C 190, Base Oil Type Mineral
en_AU | AU | Aral | Aral Degol BG 68 | 001D7834 | Shell Omala S2 G 68 | 1 | ARAL DEGOL BG ARE SILICONE-/ZINC-FREE HIGH-PERFORMANCE GEAR OIL WITH HIGHPERFORMANCE PROPERTIES FOR ENCAPSULATED GEAR BORES. HIGH WEAR PROTECTION LEVELS IN THE MIXED FRICTION RANGE. HIGHLY SUITABLE FOR THE LUBRICATION OF BEARINGS. ACHIEVED WEAR VALUES UNDER 5 MG IN THE FAG-FE 8 TEST AND DESIGNATED TEST WINNER. ARAL DEGOL BG 68 TO ARAL DEGOL BG 460 ARE APPROVED IN LINE WITH SEB NO. 181 226. CLP GEAR OILS IN LINE WITH DIN 51 517-3. MINERAL BASED. HTTP://WWW.ARALBG.COM/UPLOADS/DOCUMENTS/PDF/ARAL-PRODUKTKATALOG_INDUSTRISL.PDF |  | Industrial gear oil. Conventional (EP) 68, 100, 150, 220, 320, 460, 680, 1000 Approved by or meets David Brown, Cincinnati Machine, Flender (C/E) and many other equipment manufacturers Industry standards: ANSI/AGMA 9005-E02 (EP); ISO 12925-1 CKD; DIN 51517-3 (CLP); US Steel 224
en_AU | AU | Aral | Aral Degol BG 460 | 001D7839 | Shell Omala S2 G 460 | 1 | ARAL DEGOL BG ARE SILICONE-/ZINC-FREE HIGH-PERFORMANCE GEAR OIL WITH HIGHPERFORMANCE PROPERTIES FOR ENCAPSULATED GEAR BORES. HIGH WEAR PROTECTION LEVELS IN THE MIXED FRICTION RANGE. HIGHLY SUITABLE FOR THE LUBRICATION OF BEARINGS. ACHIEVED WEAR VALUES UNDER 5 MG IN THE FAG-FE 8 TEST AND DESIGNATED TEST WINNER. ARAL DEGOL BG 68 TO ARAL DEGOL BG 460 ARE APPROVED IN LINE WITH SEB NO. 181 226. CLP GEAR OILS IN LINE WITH DIN 51 517-3. MINERAL BASED. HTTP://WWW.ARALBG.COM/UPLOADS/DOCUMENTS/PDF/ARAL-PRODUKTKATALOG_INDUSTRISL.PDF |  | Industrial gear oil. Conventional (EP) 68, 100, 150, 220, 320, 460, 680, 1000 Approved by or meets David Brown, Cincinnati Machine, Flender (C/E) and many other equipment manufacturers Industry standards: ANSI/AGMA 9005-E02 (EP); ISO 12925-1 CKD; DIN 51517-3 (CLP); US Steel 224
en_AU | AU | Aral | Aral Degol BG 320 | 001D7852 | Shell Omala S4 GX 320 | 1 | ARAL DEGOL BG ARE SILICONE-/ZINC-FREE HIGH-PERFORMANCE GEAR OIL WITH HIGHPERFORMANCE PROPERTIES FOR ENCAPSULATED GEAR BORES. HIGH WEAR PROTECTION LEVELS IN THE MIXED FRICTION RANGE. HIGHLY SUITABLE FOR THE LUBRICATION OF BEARINGS. ACHIEVED WEAR VALUES UNDER 5 MG IN THE FAG-FE 8 TEST AND DESIGNATED TEST WINNER. ARAL DEGOL BG 68 TO ARAL DEGOL BG 460 ARE APPROVED IN LINE WITH SEB NO. 181 226. CLP GEAR OILS IN LINE WITH DIN 51 517-3. MINERAL BASED. HTTP://WWW.ARALBG.COM/UPLOADS/DOCUMENTS/PDF/ARAL-PRODUKTKATALOG_INDUSTRISL.PDF |  | Industrial gear oil. Conventional (EP) 68, 100, 150, 220, 320, 460, 680, 1000 Approved by or meets David Brown, Cincinnati Machine, Flender (C/E) and many other equipment manufacturers Industry standards: ANSI/AGMA 9005-E02 (EP); ISO 12925-1 CKD; DIN 51517-3 (CLP); US Steel 224 | Synthetic option
en_AU | AU | Aral | Arcanol Load 400 | 001D8428 | Shell Gadus S3 V460 2 | 1 | APPLICATIONS: SPECIAL GREASE FOR BALL BEARINGS AND ROLLER BEARINGS TYPICAL USES: MINING MACHINERY CONSTRUCTION MACHINERY SOAP/THICKENER: LI/CA NLGI GRADE: 2 OIL VISCOSITY CST AT 40°C: (KINEMATIC) 400 OIL VISCOSITY CST AT 100°C: (KINEMATIC) UNAVAILABLE DROPPING POINT °C: 165 MAX OP TEMP °C: 140 MIN OP TEMP °C: -20 WORKED PENETRATION: 265-295 TIMKEN OK LOAD LB: UNAVAILABLE EXTREME PRESSURE: NO FOOD GRADE (NSF H1): NO |  | Colour Red, Thickener Li complex, Vk 40 °C cSt 460, NLGI 2, Temp Range °C -20 t0 150, Solids No, Drop Point °C 260, Base Oil Type Mineral
en_AU | AU | Aral | Aral Degol BG 680 | 001D7840 | Shell Omala S2 G 680 | 1 | ARAL DEGOL BG ARE SILICONE-/ZINC-FREE HIGH-PERFORMANCE GEAR OIL WITH HIGHPERFORMANCE PROPERTIES FOR ENCAPSULATED GEAR BORES. HIGH WEAR PROTECTION LEVELS IN THE MIXED FRICTION RANGE. HIGHLY SUITABLE FOR THE LUBRICATION OF BEARINGS. ACHIEVED WEAR VALUES UNDER 5 MG IN THE FAG-FE 8 TEST AND DESIGNATED TEST WINNER. ARAL DEGOL BG 68 TO ARAL DEGOL BG 460 ARE APPROVED IN LINE WITH SEB NO. 181 226. CLP GEAR OILS IN LINE WITH DIN 51 517-3. MINERAL BASED. HTTP://WWW.ARALBG.COM/UPLOADS/DOCUMENTS/PDF/ARAL-PRODUKTKATALOG_INDUSTRISL.PDF |  | Industrial gear oil. Conventional (EP) 68, 100, 150, 220, 320, 460, 680, 1000 Approved by or meets David Brown, Cincinnati Machine, Flender (C/E) and many other equipment manufacturers Industry standards: ANSI/AGMA 9005-E02 (EP); ISO 12925-1 CKD; DIN 51517-3 (CLP); US Steel 224
en_AU | AU | Aral | Aral Degol BG 150 | 001D7850 | Shell Omala S4 GX 150 | 1 | ARAL DEGOL BG ARE SILICONE-/ZINC-FREE HIGH-PERFORMANCE GEAR OIL WITH HIGHPERFORMANCE PROPERTIES FOR ENCAPSULATED GEAR BORES. HIGH WEAR PROTECTION LEVELS IN THE MIXED FRICTION RANGE. HIGHLY SUITABLE FOR THE LUBRICATION OF BEARINGS. ACHIEVED WEAR VALUES UNDER 5 MG IN THE FAG-FE 8 TEST AND DESIGNATED TEST WINNER. ARAL DEGOL BG 68 TO ARAL DEGOL BG 460 ARE APPROVED IN LINE WITH SEB NO. 181 226. CLP GEAR OILS IN LINE WITH DIN 51 517-3. MINERAL BASED. HTTP://WWW.ARALBG.COM/UPLOADS/DOCUMENTS/PDF/ARAL-PRODUKTKATALOG_INDUSTRISL.PDF |  | Industrial gear oil. Conventional (EP) 68, 100, 150, 220, 320, 460, 680, 1000 Approved by or meets David Brown, Cincinnati Machine, Flender (C/E) and many other equipment manufacturers Industry standards: ANSI/AGMA 9005-E02 (EP); ISO 12925-1 CKD; DIN 51517-3 (CLP); US Steel 224 | Synthetic option
en_AU | AU | Aral | Aral Degol BG 320 | 001D7838 | Shell Omala S2 G 320 | 1 | ARAL DEGOL BG ARE SILICONE-/ZINC-FREE HIGH-PERFORMANCE GEAR OIL WITH HIGHPERFORMANCE PROPERTIES FOR ENCAPSULATED GEAR BORES. HIGH WEAR PROTECTION LEVELS IN THE MIXED FRICTION RANGE. HIGHLY SUITABLE FOR THE LUBRICATION OF BEARINGS. ACHIEVED WEAR VALUES UNDER 5 MG IN THE FAG-FE 8 TEST AND DESIGNATED TEST WINNER. ARAL DEGOL BG 68 TO ARAL DEGOL BG 460 ARE APPROVED IN LINE WITH SEB NO. 181 226. CLP GEAR OILS IN LINE WITH DIN 51 517-3. MINERAL BASED. HTTP://WWW.ARALBG.COM/UPLOADS/DOCUMENTS/PDF/ARAL-PRODUKTKATALOG_INDUSTRISL.PDF |  | Industrial gear oil. Conventional (EP) 68, 100, 150, 220, 320, 460, 680, 1000 Approved by or meets David Brown, Cincinnati Machine, Flender (C/E) and many other equipment manufacturers Industry standards: ANSI/AGMA 9005-E02 (EP); ISO 12925-1 CKD; DIN 51517-3 (CLP); US Steel 224
en_AU | AU | Aral | Aral Degol BG 220 | 001D7851 | Shell Omala S4 GX 220 | 1 | ARAL DEGOL BG ARE SILICONE-/ZINC-FREE HIGH-PERFORMANCE GEAR OIL WITH HIGHPERFORMANCE PROPERTIES FOR ENCAPSULATED GEAR BORES. HIGH WEAR PROTECTION LEVELS IN THE MIXED FRICTION RANGE. HIGHLY SUITABLE FOR THE LUBRICATION OF BEARINGS. ACHIEVED WEAR VALUES UNDER 5 MG IN THE FAG-FE 8 TEST AND DESIGNATED TEST WINNER. ARAL DEGOL BG 68 TO ARAL DEGOL BG 460 ARE APPROVED IN LINE WITH SEB NO. 181 226. CLP GEAR OILS IN LINE WITH DIN 51 517-3. MINERAL BASED. HTTP://WWW.ARALBG.COM/UPLOADS/DOCUMENTS/PDF/ARAL-PRODUKTKATALOG_INDUSTRISL.PDF |  | Industrial gear oil. Conventional (EP) 68, 100, 150, 220, 320, 460, 680, 1000 Approved by or meets David Brown, Cincinnati Machine, Flender (C/E) and many other equipment manufacturers Industry standards: ANSI/AGMA 9005-E02 (EP); ISO 12925-1 CKD; DIN 51517-3 (CLP); US Steel 224 | Synthetic option
en_AU | AU | Aral | Aral Degol BG 220 | 001D7837 | Shell Omala S2 G 220 | 1 | ARAL DEGOL BG ARE SILICONE-/ZINC-FREE HIGH-PERFORMANCE GEAR OIL WITH HIGHPERFORMANCE PROPERTIES FOR ENCAPSULATED GEAR BORES. HIGH WEAR PROTECTION LEVELS IN THE MIXED FRICTION RANGE. HIGHLY SUITABLE FOR THE LUBRICATION OF BEARINGS. ACHIEVED WEAR VALUES UNDER 5 MG IN THE FAG-FE 8 TEST AND DESIGNATED TEST WINNER. ARAL DEGOL BG 68 TO ARAL DEGOL BG 460 ARE APPROVED IN LINE WITH SEB NO. 181 226. CLP GEAR OILS IN LINE WITH DIN 51 517-3. MINERAL BASED. HTTP://WWW.ARALBG.COM/UPLOADS/DOCUMENTS/PDF/ARAL-PRODUKTKATALOG_INDUSTRISL.PDF |  | Industrial gear oil. Conventional (EP) 68, 100, 150, 220, 320, 460, 680, 1000 Approved by or meets David Brown, Cincinnati Machine, Flender (C/E) and many other equipment manufacturers Industry standards: ANSI/AGMA 9005-E02 (EP); ISO 12925-1 CKD; DIN 51517-3 (CLP); US Steel 224
en_AU | AU | Aral | Aral Degol BG 100 | 001D7835 | Shell Omala S2 G 100 | 1 | ARAL DEGOL BG ARE SILICONE-/ZINC-FREE HIGH-PERFORMANCE GEAR OIL WITH HIGHPERFORMANCE PROPERTIES FOR ENCAPSULATED GEAR BORES. HIGH WEAR PROTECTION LEVELS IN THE MIXED FRICTION RANGE. HIGHLY SUITABLE FOR THE LUBRICATION OF BEARINGS. ACHIEVED WEAR VALUES UNDER 5 MG IN THE FAG-FE 8 TEST AND DESIGNATED TEST WINNER. ARAL DEGOL BG 68 TO ARAL DEGOL BG 460 ARE APPROVED IN LINE WITH SEB NO. 181 226. CLP GEAR OILS IN LINE WITH DIN 51 517-3. MINERAL BASED. HTTP://WWW.ARALBG.COM/UPLOADS/DOCUMENTS/PDF/ARAL-PRODUKTKATALOG_INDUSTRISL.PDF |  | Industrial gear oil. Conventional (EP) 68, 100, 150, 220, 320, 460, 680, 1000 Approved by or meets David Brown, Cincinnati Machine, Flender (C/E) and many other equipment manufacturers Industry standards: ANSI/AGMA 9005-E02 (EP); ISO 12925-1 CKD; DIN 51517-3 (CLP); US Steel 224
en_AU | AU | Aral | Aral Degol BG 150 | 001D7836 | Shell Omala S2 G 150 | 1 | ARAL DEGOL BG ARE SILICONE-/ZINC-FREE HIGH-PERFORMANCE GEAR OIL WITH HIGHPERFORMANCE PROPERTIES FOR ENCAPSULATED GEAR BORES. HIGH WEAR PROTECTION LEVELS IN THE MIXED FRICTION RANGE. HIGHLY SUITABLE FOR THE LUBRICATION OF BEARINGS. ACHIEVED WEAR VALUES UNDER 5 MG IN THE FAG-FE 8 TEST AND DESIGNATED TEST WINNER. ARAL DEGOL BG 68 TO ARAL DEGOL BG 460 ARE APPROVED IN LINE WITH SEB NO. 181 226. CLP GEAR OILS IN LINE WITH DIN 51 517-3. MINERAL BASED. HTTP://WWW.ARALBG.COM/UPLOADS/DOCUMENTS/PDF/ARAL-PRODUKTKATALOG_INDUSTRISL.PDF |  | Industrial gear oil. Conventional (EP) 68, 100, 150, 220, 320, 460, 680, 1000 Approved by or meets David Brown, Cincinnati Machine, Flender (C/E) and many other equipment manufacturers Industry standards: ANSI/AGMA 9005-E02 (EP); ISO 12925-1 CKD; DIN 51517-3 (CLP); US Steel 224
en_AU | AU | Atlas Copco | Paroil M | 001D7786 | Shell Corena S4 R 46 | 2 | SCREW COMPRESSOR OIL ISO VG 46 A MINERAL-BASED, PREMIUM QUALITY OIL WITH A HIGH VISCOSITY INDEX (98). ATLAS COPCO PAROIL M IS PURPOSELY DEVELOPED TO PROVIDE HIGH LEVELS OF PERFORMANCE AND PROTECTION FOR SINGLE STAGE COMPRESSORS IN LOW PRESSURE APPLICATIONS. FOR COMPRESSORS WORKING IN "STANDARD" AMBIENT TEMPERATURES BETWEEN +18 DEGREES F AND +104 DEGREES F. |  | Rotary Compressor Oil. Synthetic. ISO 46, 68 Approved by: Shell Corena S4 R 68 is approved by ABB for use in VTR turbochargers with a maximum oil-drain interval of 5,000 hours (HZTL 90617, list 3a). Industry standards: ISO 6743-3A DAJ. | For Rotary Screw / Sliding Vane Compressor Applications
en_AU | AU | Atlas Copco | Paroil S | 001D7786 | Shell Corena S4 R 46 | 2 | COMPRESSOR & VACUUM PUMP OILS. MODELS XR,XRH, XRV,XS |  | Rotary Compressor Oil. Synthetic. ISO 46, 68 Approved by: Shell Corena S4 R 68 is approved by ABB for use in VTR turbochargers with a maximum oil-drain interval of 5,000 hours (HZTL 90617, list 3a). Industry standards: ISO 6743-3A DAJ. | For Rotary Screw / Sliding Vane Compressor Applications
en_AU | AU | Atlas Copco | Roto Z | 001D7783 | Shell Corena S3 R 68 | 2 | Compressor Oil Mineral. Vicosity Grade/s ISO 68. Base Oil Type Mineral. |  | Rotary Compressor Oil. ISO 46, 68 Industry standards: ISO 6743-3A DAH, DAJ. | For Rotary Screw / Sliding Vane Compressor Applications
en_AU | AU | BECHEM | Hydrostar HEP 32 | 001A9034 | Shell Naturelle Fluid HF-E 46 | 2 | BECHEM HYDROSTAR HEP 22 - 68 IS A HYDRAULIC FLUID BASED ON SYNTHETIC ESTERS. ISO VG GRADES 22 - 68, EXCEEDS DIN ISO 15380 ACCORDING TO HEES, FULFILS THE REQUIREMENTS OF THE GERMAN ENVIRONMENTAL LABEL "BLAUER ENGEL" (BLUE ANGEL) HTTP://BECHEM.CO.ZA/BECHEM-HYDROSTAR-HEP-22-68 |  | Shell Naturelle Fluid HF-E is blended from synthetic base stocks with a naturally high VI of 180–190. The absence of viscosity modifier additives means the fluid is shear stable (i.e., there is no loss of viscosity control under high shear operating conditions) and offers multigrade performance with no loss of VI during use. The viscosity–temperature curve is much flatter than that of conventional hydraulic fluids. EU Eco Labelled Independently certified as VGP compliant. Approvals Rolls-Royce (stabilisers) Sperry Marine (stabilisers) Wärtsilä Propulsion (stern tubes). Eaton Vickers ISO 15380: HEES VDMA 24 568 HEES JCMAS P044 (endurance test) | If next ISO grade higher is allowed.
en_AU | AU | BECHEM | Hydrostar HEP 68 | 001A9035 | Shell Naturelle Fluid HF-E 68 | 2 | BECHEM HYDROSTAR HEP 22 - 68 IS A HYDRAULIC FLUID BASED ON SYNTHETIC ESTERS. ISO VG GRADES 22 - 68, EXCEEDS DIN ISO 15380 ACCORDING TO HEES, FULFILS THE REQUIREMENTS OF THE GERMAN ENVIRONMENTAL LABEL "BLAUER ENGEL" (BLUE ANGEL) HTTP://BECHEM.CO.ZA/BECHEM-HYDROSTAR-HEP-22-68 |  | Shell Naturelle Fluid HF-E is blended from synthetic base stocks with a naturally high VI of 180–190. The absence of viscosity modifier additives means the fluid is shear stable (i.e., there is no loss of viscosity control under high shear operating conditions) and offers multigrade performance with no loss of VI during use. The viscosity–temperature curve is much flatter than that of conventional hydraulic fluids. EU Eco Labelled Independently certified as VGP compliant. Approvals Rolls-Royce (stabilisers) Sperry Marine (stabilisers) Wärtsilä Propulsion (stern tubes). Eaton Vickers ISO 15380: HEES VDMA 24 568 HEES JCMAS P044 (endurance test) | ISO 46 versus 68
en_AU | AU | BECHEM | Hydrostar HEP 46 | 001A9034 | Shell Naturelle Fluid HF-E 46 | 1 | BECHEM HYDROSTAR HEP 22 - 68 IS A HYDRAULIC FLUID BASED ON SYNTHETIC ESTERS. ISO VG GRADES 22 - 68, EXCEEDS DIN ISO 15380 ACCORDING TO HEES, FULFILS THE REQUIREMENTS OF THE GERMAN ENVIRONMENTAL LABEL "BLAUER ENGEL" (BLUE ANGEL) HTTP://BECHEM.CO.ZA/BECHEM-HYDROSTAR-HEP-22-68 |  | Shell Naturelle Fluid HF-E is blended from synthetic base stocks with a naturally high VI of 180–190. The absence of viscosity modifier additives means the fluid is shear stable (i.e., there is no loss of viscosity control under high shear operating conditions) and offers multigrade performance with no loss of VI during use. The viscosity–temperature curve is much flatter than that of conventional hydraulic fluids. EU Eco Labelled Independently certified as VGP compliant. Approvals Rolls-Royce (stabilisers) Sperry Marine (stabilisers) Wärtsilä Propulsion (stern tubes). Eaton Vickers ISO 15380: HEES VDMA 24 568 HEES JCMAS P044 (endurance test)
en_AU | AU | BP | Autran DX II | 001D8298 | Shell Spirax S3 ATF MD3 | 1 | Transmission Fluid . Vicosity Grade/s . Base Oil Type Not specified. Dexron IID |  | ATF. Meets requirements of General Motors Dexron® IID
en_AU | AU | BP | Energrease LC 2 | 001D8425 | Shell Gadus S3 V220C 2 | 1 | MINERAL, LICX, EP BASED GREASE.NLGI 2. ISO VG 220. OPERATING TEMP -30 TO 150°C. |  | Colour Red, Thickener Li complex, Vk 40 °C cSt 220, NLGI 2, Temp Range °C -20 t0 150, Solids No, Drop Point °C 260, Base Oil Type Mineral
en_AU | AU | BP | Energrease LC2-T | 001D8425 | Shell Gadus S3 V220C 2 | 1 | Thickener LiX, NLGI 2, Base Oil Type Mineral, Base Oil Vis cSt (@40Deg C) 185, Colour Blue/Green, EP Yes, Solids No, Water Good, Recommended Temperature Range (Deg C) Up to + 180 |  | Colour Red, Thickener Li complex, Vk 40 °C cSt 220, NLGI 2, Temp Range °C -20 t0 150, Solids No, Drop Point °C 260, Base Oil Type Mineral
en_AU | AU | BP | Autran DX III | 001D8301 | Shell Spirax S4 ATF HDX | 1 | GM DEXRON® IIIH MERCON ALLISON C-4, ALLISON TES 389 MAN 339 Z1 + V1 MB 236.9 VOITH H55.6335.3X VOLVO STD 1273.41 (97341) ZF TE ML 04D, 14A,17C |  | FORD MERCON GENERAL MOTORS ALLISON C-4 ZF TE-ML 04D-09-14B- 16L-17C VOITH 55.6336 (EX G 1363) MB 236.9 MAN 339 TYP Z2, 339 TYP V2 FULFILS GM FORMER DEXRON IIIG SPECIFICATION
en_AU | AU | BP | Energol RC-R 68 | 001D7783 | Shell Corena S3 R 68 | 2 | Compressor Oil R & O. Vicosity Grade/s . Base Oil Type Mineral. DIN 51506 VD-L, ISO 6743-3 DAG |  | Rotary Compressor Oil. ISO 46, 68 Industry standards: ISO 6743-3A DAH, DAJ. | For Rotary Screw / Sliding Vane Compressor Applications
en_AU | AU | BP | Enersyn RC-S 68 | 001D7787 | Shell Corena S4 R 68 | 2 | PAO BASED ROTARY TYPE COMPRESSOR OIL |  | Rotary Compressor Oil. Synthetic. ISO 46, 68 Approved by: Shell Corena S4 R 68 is approved by ABB for use in VTR turbochargers with a maximum oil-drain interval of 5,000 hours (HZTL 90617, list 3a). Industry standards: ISO 6743-3A DAJ. | For Rotary Screw / Sliding Vane Compressor Applications
en_AU | AU | BP | Enersyn RC-S 46 | 001D7786 | Shell Corena S4 R 46 | 2 | Compressor Oil Synthetic. Vicosity Grade/s . Base Oil Type PAO. ISO 6743-3 DAG, ISO 6743-3 DAH, ISO 6743-3 DAJ |  | Rotary Compressor Oil. Synthetic. ISO 46, 68 Approved by: Shell Corena S4 R 68 is approved by ABB for use in VTR turbochargers with a maximum oil-drain interval of 5,000 hours (HZTL 90617, list 3a). Industry standards: ISO 6743-3A DAJ. | For Rotary Screw / Sliding Vane Compressor Applications
en_AU | AU | BP | Energol RC-R 46 | 001D7786 | Shell Corena S4 R 46 | 2 | ENERGOL RC-R GRADES ARE ASHLESS OILS RECOMMENDED FOR THE LUBRICATION OF ROTORS, BEARINGS AND GEARS IN ROTARY COMPRESSORS, ESPECIALLY THE OIL-FLOODED SCREW TYPE WITH DELIVERY TEMPERATURES OF UP TO 120 °C. THEY ENHANCE LOAD-CARRYING AND ANTI-WEAR PROPERTIES AND COMBAT THE EFFECTS OF WATER-CONTAMINATION AND PREVENT CORROSION |  | Rotary Compressor Oil. Synthetic. ISO 46, 68 Approved by: Shell Corena S4 R 68 is approved by ABB for use in VTR turbochargers with a maximum oil-drain interval of 5,000 hours (HZTL 90617, list 3a). Industry standards: ISO 6743-3A DAJ. | For Rotary Screw / Sliding Vane Compressor Applications
en_AU | AU | BP | Vanellus C3 Mono 30 | 001C4572 | Shell Rimula R3+ 30 | 1 | API CF/SF ACEA E1 MB 227 MAN 270 ALLISON C4 CATERPILLAR TO2 |  | MONOGRADE HEAVY DUTY DIESEL ENGINE OILS API CF MAN 270 MB 228.0 MTU CATEGORY 1
en_AU | AU | BP | Autran TO-410 | 001D8249 | Shell Spirax S4 CX 10W | 1 | • ZF TE-ML 03C • CATERPILLAR TO-4 • ALLISON C4 |  | Power Shift Trans Fluid and Hyd Oil. Caterpillar TO-4 Meets requirements of SAE J 300. Suitable for use where the following specifications are called for: Caterpillar Tractor - TO-4
en_AU | AU | BP | Autran TO-450 | 001D8252 | Shell Spirax S4 CX 50 | 1 | CATERPILLAR TO-4 |  | Power Shift Trans Fluid and Hyd Oil. Caterpillar TO-4 Meets requirements of SAE J 300. Suitable for use where the following specifications are called for: Caterpillar Tractor - TO-4
en_AU | AU | BP | Trunnion Bearing Grease | 001D8467 | Shell Gadus S2 V1000AD 2 | 1 | Thickener LiX, NLGI 2, Base Oil Type Not specified, Base Oil Vis cSt (@40Deg C) 1000, Colour Grey/Black, EP Yes, Solids Yes, Water N/A, Recommended Temperature Range (Deg C) Not specified |  | Colour Black, Thickener LiCa, Vk 40 °C cSt 800, NLGI 2, Temp Range °C 0 to 130, Solids Yes, Drop Point °C 184, Base Oil Type Synthetic mineral blend
en_AU | AU | BP | Energol HLP-HM 100 | 001F8441 | Shell Tellus S2 MX 100 | 1 | HM TYPE HYDRAULIC FLUID |  | Hydraulic Oil Mineral, zinc-based HM/22, 32, 46, 68, 100 Approved by Denison Hydraulics, Cincinnati Machine, Eaton (Vickers), Bosch Rexroth and many other equipment manufacturers Industry standards: ISO 11158, ASTM D6158-05, DIN 51524-2. Claims and approvals. Cincinnati P-68 (ISO 32) Cincinnati P-70 (ISO 46) Cincinnati P-69 (ISO 68) Denison HF-0, HF-1, HF-2 Eaton (Vickers) M-2950 S, I-286 S. Meets requirements. Swedish Standard SS 15 54 34 AM (ISO VG 32) ISO 11158 HM type AFNOR NF-E 48-603 ASTM D6158-05 (HM fluids) DIN 51524-2 HLP type
en_AU | AU | BP | Energol JS-A | 001H4812 | Diala S4 ZX-I (Australia/NZ) | 1 | AN INSULATING OIL FOR ELECTRICAL TRANSFORMERS, SWITCH GEAR AND CIRCUIT BREAKERS. FEATURES •HIGH DIELECTRIC STRENGTH •HIGH OXIDATION RESISTANCE, LOW SLUDGE-FORMATION AND LONG SERVICE LIFE IN CONDITION OF FREQUENT SPARK-QUENCHING. •LOW VISCOSITY COMBINED WITH LOW VOLATILITY. THE LOW VISCOSITY ENABLES THE OIL TO CIRCULATE EASILY AND PENETRATE INTO THE INTERSTICES OF WINDINGS AND COILS, WHEREAS THE LOW VOLATILITY MINIMISES VAPOUR LOSS. PERFORMANCE ENERGOL JS-A CONFORMS TO IEC 296 (1982) CLASS I, BRITISH STANDARD SPECIFICATION BBS 148 1985 AND SABS 555-1985 AND CARRIES THE MARK. |  | Electrical insulating oil. Shell Diala S4 ZX-I exceeds IEC60296: Edition 4 (2012) high oxidation stability and low sulphur specifications.
en_AU | AU | BP | Energol THB 68 | 001A9784 | Shell Turbo Oil T 68 | 1 | Turbine Oil R & O. Vicosity Grade/s . Base Oil Type Not specified. |  | AN INDUSTRIAL-STEAM AND LIGHT-DUTY-GAS TURBINE OIL Shell Turbo T has been designed with good oxidation control in mind to provide reliable levels of performance and protection. It meets the requirements for industrial steam and light-duty gas turbine oils that do not require enhanced anti-wear performance for the gearbox. Shell Turbo T has established a strong track record, and offers high resistance to foaming, rapid air release and good water shedding and corrosion protection. Shell Turbo T meets the requirements of a wide range of industry bodies and equipment manufacturers. ISO viscosity grades available: 32, 46, 68, 100. Approved Alstom HTGD 90-117 V MAG Cincinnati P-38, P-55 and P-54 (appropriate viscosity grade) MAN Turbo SPD 10000494596 Siemens TLV 9013 04. Meets GEK 27070, 28143A, 46506E, 32568f and 107395a Siemens Westinghouse 55125Z3 GEC Alstom NBA 50001A Solar ES 9-224W Class IIDIN 51515 Parts 1 (L-TD) and 2 (L-TG) ISO 8068 JIS K-2213 Type 2 ASTM D4304-06a Type I and III BS 489:1999
en_AU | AU | BP | Energol HLP-HM 68 | 001F8440 | Shell Tellus S2 MX 68 | 1 | HM TYPE HYDRAULIC FLUID |  | Hydraulic Oil Mineral, zinc-based HM/22, 32, 46, 68, 100 Approved by Denison Hydraulics, Cincinnati Machine, Eaton (Vickers), Bosch Rexroth and many other equipment manufacturers Industry standards: ISO 11158, ASTM D6158-05, DIN 51524-2. Claims and approvals. Cincinnati P-68 (ISO 32) Cincinnati P-70 (ISO 46) Cincinnati P-69 (ISO 68) Denison HF-0, HF-1, HF-2 Eaton (Vickers) M-2950 S, I-286 S. Meets requirements. Swedish Standard SS 15 54 34 AM (ISO VG 32) ISO 11158 HM type AFNOR NF-E 48-603 ASTM D6158-05 (HM fluids) DIN 51524-2 HLP type
en_AU | AU | BP | Energol HLP-HM 32 | 001F8438 | Shell Tellus S2 MX 32 | 1 | HM TYPE HYDRAULIC FLUID |  | Hydraulic Oil Mineral, zinc-based HM/22, 32, 46, 68, 100 Approved by Denison Hydraulics, Cincinnati Machine, Eaton (Vickers), Bosch Rexroth and many other equipment manufacturers Industry standards: ISO 11158, ASTM D6158-05, DIN 51524-2. Claims and approvals. Cincinnati P-68 (ISO 32) Cincinnati P-70 (ISO 46) Cincinnati P-69 (ISO 68) Denison HF-0, HF-1, HF-2 Eaton (Vickers) M-2950 S, I-286 S. Meets requirements. Swedish Standard SS 15 54 34 AM (ISO VG 32) ISO 11158 HM type AFNOR NF-E 48-603 ASTM D6158-05 (HM fluids) DIN 51524-2 HLP type
en_AU | AU | BP | Energol HLP-HM 22 | 001F8437 | Shell Tellus S2 MX 22 | 1 | HM TYPE HYDRAULIC FLUID |  | Hydraulic Oil Mineral, zinc-based HM/22, 32, 46, 68, 100 Approved by Denison Hydraulics, Cincinnati Machine, Eaton (Vickers), Bosch Rexroth and many other equipment manufacturers Industry standards: ISO 11158, ASTM D6158-05, DIN 51524-2. Claims and approvals. Cincinnati P-68 (ISO 32) Cincinnati P-70 (ISO 46) Cincinnati P-69 (ISO 68) Denison HF-0, HF-1, HF-2 Eaton (Vickers) M-2950 S, I-286 S. Meets requirements. Swedish Standard SS 15 54 34 AM (ISO VG 32) ISO 11158 HM type AFNOR NF-E 48-603 ASTM D6158-05 (HM fluids) DIN 51524-2 HLP type
en_AU | AU | BP | Energol HLP-HM 46 | 001F8439 | Shell Tellus S2 MX 46 | 1 | HM TYPE HYDRAULIC FLUID |  | Hydraulic Oil Mineral, zinc-based HM/22, 32, 46, 68, 100 Approved by Denison Hydraulics, Cincinnati Machine, Eaton (Vickers), Bosch Rexroth and many other equipment manufacturers Industry standards: ISO 11158, ASTM D6158-05, DIN 51524-2. Claims and approvals. Cincinnati P-68 (ISO 32) Cincinnati P-70 (ISO 46) Cincinnati P-69 (ISO 68) Denison HF-0, HF-1, HF-2 Eaton (Vickers) M-2950 S, I-286 S. Meets requirements. Swedish Standard SS 15 54 34 AM (ISO VG 32) ISO 11158 HM type AFNOR NF-E 48-603 ASTM D6158-05 (HM fluids) DIN 51524-2 HLP type
en_AU | AU | BP | Hydraulic Oil 32 | 001F8438 | Shell Tellus S2 MX 32 | 1 | ANTIWEAR HYDRAULIC FLUID |  | Hydraulic Oil Mineral, zinc-based HM/22, 32, 46, 68, 100 Approved by Denison Hydraulics, Cincinnati Machine, Eaton (Vickers), Bosch Rexroth and many other equipment manufacturers Industry standards: ISO 11158, ASTM D6158-05, DIN 51524-2. Claims and approvals. Cincinnati P-68 (ISO 32) Cincinnati P-70 (ISO 46) Cincinnati P-69 (ISO 68) Denison HF-0, HF-1, HF-2 Eaton (Vickers) M-2950 S, I-286 S. Meets requirements. Swedish Standard SS 15 54 34 AM (ISO VG 32) ISO 11158 HM type AFNOR NF-E 48-603 ASTM D6158-05 (HM fluids) DIN 51524-2 HLP type
en_AU | AU | BP | Terrac Super Transmission S 20W-30 | 001D8246 | Shell Spirax S4 TXM | 1 | GL-4, TO-2 MF 1135 |  | Multi-function Transmission and Hydraulic Oil Meets requirements of API GL-4, MAT-3525 M2C-134 A-D FNHA-2-D.201.00, JDM-J20C, M1143 M1145, WB 101 ZF TE-ML 03E, 05F, 06D, 06K, 17E. Spirax Also recommended for use in Case equipment where fluids meeting MS 1204, 1206, 1207, 1209 or 1210 are specified. Spirax S4 TXM can be used when a SAE J 306 85W grade is recommended.
en_AU | AU | BP | Tractran TF-10 | 001D8246 | Shell Spirax S4 TXM | 1 | Transmission Fluid . Vicosity Grade/s SAE 80W. Base Oil Type Not specified. GL-4 Massey Ferguson M1145 |  | Multi-function Transmission and Hydraulic Oil Meets requirements of API GL-4, MAT-3525 M2C-134 A-D FNHA-2-D.201.00, JDM-J20C, M1143 M1145, WB 101 ZF TE-ML 03E, 05F, 06D, 06K, 17E. Spirax Also recommended for use in Case equipment where fluids meeting MS 1204, 1206, 1207, 1209 or 1210 are specified. Spirax S4 TXM can be used when a SAE J 306 85W grade is recommended.
en_AU | AU | BP | Terrac Super Transmission 80W, 10W-30 | 001D8246 | Shell Spirax S4 TXM | 1 | M2C 134D, MF 1143, WB 101 GL-4, TO-2, MF 1135 (SF), J20C MS 1209, MAT 3505/3525 |  | Multi-function Transmission and Hydraulic Oil Meets requirements of API GL-4, MAT-3525 M2C-134 A-D FNHA-2-D.201.00, JDM-J20C, M1143 M1145, WB 101 ZF TE-ML 03E, 05F, 06D, 06K, 17E. Spirax Also recommended for use in Case equipment where fluids meeting MS 1204, 1206, 1207, 1209 or 1210 are specified. Spirax S4 TXM can be used when a SAE J 306 85W grade is recommended.
en_AU | AU | BP | Terrac Super Transmission S | 001D8246 | Shell Spirax S4 TXM | 1 | TERRAC SUPER TRANSMISSION S IS A TRANSMISSION FLUID INTENDED FOR USE IN TRACTORS WITH OIL IMMERSED POWER-TAKE-OFF CLUTCHES AND BRAKES. TERRAC SUPER TRANSMISSION S MEETS THE TRANSMISSION REQUIREMENTS OF CATERPILLAR TO-2 AND API GL4. IT CAN BE USED WHEREVER THE FOLLOWING SPECIFICATIONS ARE CALLED FOR: FORD M2C 86 B&C., MASSEY FERGUSON M 1135. ISO VG 100 |  | Multi-function Transmission and Hydraulic Oil Meets requirements of API GL-4, MAT-3525 M2C-134 A-D FNHA-2-D.201.00, JDM-J20C, M1143 M1145, WB 101 ZF TE-ML 03E, 05F, 06D, 06K, 17E. Spirax Also recommended for use in Case equipment where fluids meeting MS 1204, 1206, 1207, 1209 or 1210 are specified. Spirax S4 TXM can be used when a SAE J 306 85W grade is recommended.
en_AU | AU | BP | Vanellus ECO 10W-40 | 001G1638 | Shell Rimula R6 LM 10W-40 | 1 | Engine Oil - HDDEO Synthetic. Vicosity Grade/s SAE 10W-40. Base Oil Type Not specified. E6 MB228.5, MB228.51, Volvo VDS-3 |  | HDDEO, SAE Viscosity Grade: 10W-40 ACEA:E7, E6,E4-99; API: CI-4, CH-4, CG-4, CF-4 Caterpillar: ECF-1-A; Cummins: CES 20077; DAF: Meets ACEA E6 & E4-99; Mack: EO-M+; MAN: 3477, 3271-1; MB Approval: 228.51, 226.9; MTU; Category 3.1; Renault Trucks: RD-2; Volvo: CNG, VDS-2.
en_AU | AU | BP | Energrease LS-EP 2 | 001D8451 | Shell Gadus S2 V220 2 | 1 | LITHIUM, EP, MINERAL BASED MULTIPURPOSE GREASE |  | Colour Brown, Thickener Li, Vk 40 °C cSt 190, NLGI 2, Temp Range °C -20 to 120, Solids No, Drop Point °C 180, Base Oil Type Mineral
en_AU | AU | BP | Energrease LS-EP 2 | 001D8451 | Shell Gadus S2 V220 2 | 1 | MULTIPURPOSE EP LITHIUM-BASE, -25°C AND 140 °C. 180 CST AT 40 °C. NLGI 2. LITHIUM SOAP, EP, ISO 220 |  | Colour Brown, Thickener Li, Vk 40 °C cSt 190, NLGI 2, Temp Range °C -20 to 120, Solids No, Drop Point °C 180, Base Oil Type Mineral
en_AU | AU | BP | Energrease LCX 6002 | 001D8428 | Shell Gadus S3 V460 2 | 1 | APPLICATION : WATER RESISTANT MULTIPURPOSE EP GREASE THICKENER : LITHIUM COMPLEX VISCOSITY @ 40 : 600 CST OPERATING TEMPERATURE : -20 ° C AND 150 ° C |  | Colour Red, Thickener Li complex, Vk 40 °C cSt 460, NLGI 2, Temp Range °C -20 t0 150, Solids No, Drop Point °C 260, Base Oil Type Mineral
en_AU | AU | BP | JS-HA | 001H4812 | Diala S4 ZX-I (Australia/NZ) | 1 | Transformer Oil . Vicosity Grade/s . Base Oil Type Mineral. |  | Electrical insulating oil. Shell Diala S4 ZX-I exceeds IEC60296: Edition 4 (2012) high oxidation stability and low sulphur specifications.
en_AU | AU | BP | Vanellus Multigrade 15W40 | 001E7746 | Shell Rimula R4 X 15W-40 | 1 | O ACEA E2 O API CG-4/SH O MB-APPROVAL 228.1 O MAN 271 O VOLVO VDS |  | SAE Viscosity Grade: 15W-40 API: CI-4, CH-4, CG-4, CF-4, CF.SL; ACEA: E7, E5, E3; Global DHD-1; Caterpillar: ECF-2, ECF-1-A; Cummins: CES 20078,77,76,75,72,71; DDC: 93K215; Deutz: DQC III- 10; Mack: EO-M+, EO-M; MAN: M3275-1; MB Approval: 228.3; MTU: Category 2; Renault Trucks: RLD-2; Volvo: VDS-3; JASO: DH-1
en_AU | AU | BP | Energol RC-R 100 | 001D7780 | Shell Corena S2 P 150 | 2 | Compressor Oil R & O. Vicosity Grade/s . Base Oil Type Mineral. DIN 51506 VD-L, ISO 6743-3 DAG |  | Reciprocating air compressors. 68, 100, 150 Industry standards: ISO 6743-3A DAA (normal duty). | For reciprocating compressor applications.
en_AU | AU | BP | Energrease LC2-M | 001D8458 | Shell Gadus S2 V220AD 2 | 1 | Thickener LiX, NLGI 2, Base Oil Type Mineral, Base Oil Vis cSt (@40Deg C) 180, Colour Purple/Grey, EP Yes, Solids Yes, Water Very Good, Recommended Temperature Range (Deg C) -30 upto + 150 |  | Colour Black, Thickener LiCa, Vk 40 °C cSt 160, NLGI 2, Temp Range °C -10 to 120, Solids Yes, Drop Point °C 188, Base Oil Type Mineral
en_AU | AU | BP | Energrease LMS EP 23 | 001D8458 | Shell Gadus S2 V220AD 2 | 1 | Thickener Li, NLGI 2, Base Oil Type Mineral, Base Oil Vis cSt (@40Deg C) 155, Colour Black, EP Yes, Solids Yes, Water N/A, Recommended Temperature Range (Deg C) N/A |  | Colour Black, Thickener LiCa, Vk 40 °C cSt 160, NLGI 2, Temp Range °C -10 to 120, Solids Yes, Drop Point °C 188, Base Oil Type Mineral
en_AU | AU | BP | Mine Grease LM EP 680 | 001D8429 | Shell Gadus S3 V460D 2 | 1 | Thickener Li, NLGI 2, Base Oil Type Mineral, Base Oil Vis cSt (@40Deg C) 680, Colour Grey, EP Yes, Solids Yes, Water N/A, Recommended Temperature Range (Deg C) N/A |  | Colour Black, Thickener Li complex, Vk 40 °C cSt 460, NLGI 2, Temp Range °C -20 to 150, Solids Yes, Drop Point °C 260, Base Oil Type Mineral
en_AU | AU | BP | Vanellus Multi-Fleet 15W40 | 001E7746 | Shell Rimula R4 X 15W-40 | 1 | ACEA E3/E5/E7 API CI-4/SL MERCEDES BENZ APPROVAL 228.3 MAN M3275 VOLVO VDS 3 RENAULT RVI RLD MTU TYPE 2 CUMMINS CES 20076 CUMMINS CES 20077 CAT ECF 2 MEETS SCANIA AND DAF STANDARD DRAIN REQUIREMENTS |  | SAE Viscosity Grade: 15W-40 API: CI-4, CH-4, CG-4, CF-4, CF.SL; ACEA: E7, E5, E3; Global DHD-1; Caterpillar: ECF-2, ECF-1-A; Cummins: CES 20078,77,76,75,72,71; DDC: 93K215; Deutz: DQC III- 10; Mack: EO-M+, EO-M; MAN: M3275-1; MB Approval: 228.3; MTU: Category 2; Renault Trucks: RLD-2; Volvo: VDS-3; JASO: DH-1
en_AU | AU | BP | Vanellus C6 Global 15W-40 | 001E7746 | Shell Rimula R4 X 15W-40 | 1 | Engine Oil - HDDEO Mineral. Vicosity Grade/s SAE 15W-40. Base Oil Type Mineral. CH-4 E7, E5 MB229.3, Volvo VDS-3, Mack EO-M Plus, MAN M3275, Caterpillar ECF-1, Cummins CES 20071, Cummins CES 20072, Cummins CES 20076, Cummins CES 20077 |  | SAE Viscosity Grade: 15W-40 API: CI-4, CH-4, CG-4, CF-4, CF.SL; ACEA: E7, E5, E3; Global DHD-1; Caterpillar: ECF-2, ECF-1-A; Cummins: CES 20078,77,76,75,72,71; DDC: 93K215; Deutz: DQC III- 10; Mack: EO-M+, EO-M; MAN: M3275-1; MB Approval: 228.3; MTU: Category 2; Renault Trucks: RLD-2; Volvo: VDS-3; JASO: DH-1
en_AU | AU | BP | Vanellus DD 40 | 001A9306 | Shell Rotella DD+ 40 | 1 | Engine Oil - HDDEO Ashless. Vicosity Grade/s SAE 40. Base Oil Type Not specified. CF-II
en_AU | AU | BP | Vanellus Multifleet | 001E7746 | Shell Rimula R4 X 15W-40 | 1 | Engine Oil - HDDEO . Vicosity Grade/s SAE 15W-40. Base Oil Type Mineral. CI-4, CH-4, CG-4, CF-4 E7 / E5 Mack EO-M Plus, Caterpillar ECF-2, MB Approval 228.3, MAN M3275, RVI RLD, Volvo VDS-3, MTU Type 2, Cummins CES 20076, CES 20077 |  | SAE Viscosity Grade: 15W-40 API: CI-4, CH-4, CG-4, CF-4, CF.SL; ACEA: E7, E5, E3; Global DHD-1; Caterpillar: ECF-2, ECF-1-A; Cummins: CES 20078,77,76,75,72,71; DDC: 93K215; Deutz: DQC III- 10; Mack: EO-M+, EO-M; MAN: M3275-1; MB Approval: 228.3; MTU: Category 2; Renault Trucks: RLD-2; Volvo: VDS-3; JASO: DH-1
en_AU | AU | BP | Enersyn EPX 150 | 001D7850 | Shell Omala S4 GX 150 | 1 | Industrial Gear Oil - EP Synthetic. Vicosity Grade/s . Base Oil Type PAO. |  | Industrial Gear Oil. Synthetic (advanced extreme-pressure, EP, system) ISO 220, 320, 460, 680 Approved by or meets Flender, David Brown, GE (wind turbines), Gamesa and many other equipment manufacturers Industry standards: ANSI/AGMA 9005-E02 (EP); ISO 12925-1 CKD; DIN 51517-3 (CLP); US Steel 224
en_AU | AU | BP | IC-RK 134 | 001A0897 | Shell Caprinus XR 40 | 1 | Engine Oil - Rail Mineral. Vicosity Grade/s SAE 40. Base Oil Type Not specified. CF/CF-2 |  | Railroad diesel engine oil. API CF EMD (WOFT), GE Gen 4, LMOA Generation 5
en_AU | AU | BP | Energol GR-XP 150 | 001D7850 | Shell Omala S4 GX 150 | 1 | Gear Oil - Industrial Mild EP. Vicosity Grade/s . Base Oil Type Not specified. DIN 51517 Part 3 CLP |  | Industrial gear oil. Conventional (EP) 68, 100, 150, 220, 320, 460, 680, 1000 Approved by or meets David Brown, Cincinnati Machine, Flender (C/E) and many other equipment manufacturers Industry standards: ANSI/AGMA 9005-E02 (EP); ISO 12925-1 CKD; DIN 51517-3 (CLP); US Steel 224 | Synthetic option
en_AU | AU | BP | Enersyn EP-XF 150 | 001D7850 | Shell Omala S4 GX 150 | 1 | Gear Oil - Industrial Synthetic. Vicosity Grade/s . Base Oil Type PAO. |  | Industrial Gear Oil. Synthetic (advanced extreme-pressure, EP, system) ISO 220, 320, 460, 680 Approved by or meets Flender, David Brown, GE (wind turbines), Gamesa and many other equipment manufacturers Industry standards: ANSI/AGMA 9005-E02 (EP); ISO 12925-1 CKD; DIN 51517-3 (CLP); US Steel 224
en_AU | AU | BP | Enerpar M00 4 | 001A0782 | Shell Ondina Oil 32 | 1 | White Oil . Vicosity Grade/s . Base Oil Type Mineral.
en_AU | AU | BP | Enersyn HTX 220 | 001F2645 | Shell Morlina S4 B 220 | 1 | Industrial Gear Oil - Non EP Non EP. Vicosity Grade/s . Base Oil Type PAO. |  | Bearing and circulating oil systems – for use in systems containing plain or rolling element bearings. Severe conditions such as heavy loads and low or high operating temperatures. Moderately loaded gear boxes, where mild EP performance is required. Alfa Laval Group D (gearboxes) Aerzener Maschinenfabrik (blowers) Baltimore Aircoil (gearboxes) Cincinnati Machine David Brown ISO 12925-1 type CKS
en_AU | AU | BP | Energrease L 21 M | 001D8458 | Shell Gadus S2 V220AD 2 | 1 | LITHIUM BASE GREASE INCORPORATING SMALL PROPORTION OF MOLYBDENUM DISULPHIDE AND POSSESSING GOOD ANTI-SEIZE PROPERTIES |  | Colour Black, Thickener LiCa, Vk 40 °C cSt 160, NLGI 2, Temp Range °C -10 to 120, Solids Yes, Drop Point °C 188, Base Oil Type Mineral
en_AU | AU | BP | Transmission Oil S-CD 50 | 001F8273 | Spirax S6 GME 40 | 1 | Gear Oil Automotive Synthetic. Vicosity Grade/s SAE 50/90. Base Oil Type Synthetic. GL-3 |  | Energy efficient Maintenance saving Meets requriements of API MT-1, Eaton PS-164 rev 7, Navistar TMS 6816 Mack Truck TO-A-Plus, Volvo I-Shift 120,000 km ODI and ZF FreedomLine
en_AU | AU | BP | Vanellus Monograde 30 | 001C4572 | Shell Rimula R3+ 30 | 1 | ACEA E1 API CF |  | MONOGRADE HEAVY DUTY DIESEL ENGINE OILS API CF MAN 270 MB 228.0 MTU CATEGORY 1
en_AU | AU | BP | Terrac Super Transmission | 001D8246 | Shell Spirax S4 TXM | 1 |  |  | Multi-function Transmission and Hydraulic Oil Meets requirements of API GL-4, MAT-3525 M2C-134 A-D FNHA-2-D.201.00, JDM-J20C, M1143 M1145, WB 101 ZF TE-ML 03E, 05F, 06D, 06K, 17E. Spirax Also recommended for use in Case equipment where fluids meeting MS 1204, 1206, 1207, 1209 or 1210 are specified. Spirax S4 TXM can be used when a SAE J 306 85W grade is recommended.
en_AU | AU | BP | Energol WM 2 | 001A0781 | Shell Ondina Oil 15 | 1 | PHARMACEUTICAL WHITE OIL. ISO VG 15
en_AU | AU | BP | Enerpar M00 2 | 001A0781 | Shell Ondina Oil 15 | 1 | White Oil . Vicosity Grade/s . Base Oil Type Mineral.
en_AU | AU | BP | Energol HLP-HM 10 | 001D7737 | Shell Morlina S2 BL 10 | 1 | HM TYPE ISO VG 10 HYDRAULIC FLUID |  | SPECIAL LOW VISCOSITY, SOLVENT REFINED MINERAL OIL BLENDED WITH ZINC FREE ADDITIVES TO PROVIDE EXTENDED PERFORMANCE IN THE HIGH SPEED SPINDLES OF MACHINE TOOLS. ISO VG 10
en_AU | AU | BP | Energol RD-E 100 | 001D7866 | Shell Air Tool Oil S2 A 100 | 1 | Rock Drill Oils . Vicosity Grade/s . Base Oil Type Not specified. |  | Pneumatic tool and rock drill oil, emulsifiable. EP ISO 100 and 320
en_AU | AU | BP | Energrease 2202 | 001D8437 | Shell Gadus S5 V220 2 | 1 | Thickener LiX, NLGI 2, Base Oil Type Synthetic, Base Oil Vis cSt (@40Deg C) 220, Colour Yellow / Brown, EP Yes, Solids No, Water Excellent, Recommended Temperature Range (Deg C) -40 to +180 |  | Colour Brown, Thickener Li complex, Vk 40 °C cSt 220, NLGI 2, Temp Range °C , Solids No, Drop Point °C 250, Base Oil Type Synthetic
en_AU | AU | BP | Energrease LS-EP 1 | 001D8450 | Shell Gadus S2 V220 1 | 1 | LITHIUM, EP, MINERAL BASED MULTIPURPOSE GREASE |  | Colour Brown, Thickener Li, Vk 40 °C cSt 190, NLGI 1, Temp Range °C -20 to 120, Solids No, Drop Point °C 180, Base Oil Type Mineral
en_AU | AU | BP | Enerpar M00 6 | 001A0784 | Shell Ondina Oil 68 | 1 | White Oil . Vicosity Grade/s . Base Oil Type Mineral.
en_AU | AU | BP | Energrease 4601 | 001D8547 | Shell Gadus S5 T460 1.5 | 1 | Thickener LiX, NLGI 1.5, Base Oil Type Synthetic, Base Oil Vis cSt (@40Deg C) 460, Colour Yellow / Brown, EP Yes, Solids No, Water Excellent, Recommended Temperature Range (Deg C) -40 to +180 |  | Colour Brown, Thickener Diurea, Vk 40 °C cSt 460, NLGI 1.5, Temp Range °C -40 to 180, Solids No, Drop Point °C 250, Base Oil Type Synthetic
en_AU | AU | BP | Energrease FG-00 EP | 001D8449 | Shell Gadus S2 V220 00 | 1 | SEMI-FLUID EXTREME PRESSURE GREASE BASED ON MINERAL OIL AND POLYMER-THICKENED |  | Colour Brown, Thickener Li, Vk 40 °C cSt 190, NLGI 00, Temp Range °C -20 to 120, Solids No, Drop Point °C 180, Base Oil Type Mineral
en_AU | AU | BP | Bartran 32 | 001D7758 | Shell Tellus S3 M 32 | 1 | ZINC FREE, HM TYPE HYDRAULIC FLUID |  | Hydraulic Oil. Mineral, ashless HM/32, 46, 68, 100. Approved by Denison Hydraulics, Eaton (Vickers), Cincinnati Machine and many other equipment manufacturers Industry standards: ISO 11158, DIN 51524-3, ASTM D6158. Claims and approvals Cincinnati P-68 (ISO 32) Cincinnati P-70 (ISO 46) Cincinnati P-69 (ISO 68) Denison HF-0, HF-1, HF-2 Eaton (Vickers) M-2950 S, I-286 S. Meets requirements ISO 11158 HM fluids AFNOR NF-E 48-603 ASTM D6158 (HM mineral oils) DIN 51524-2 (HLP oils) Swedish Standard SS 15 54 34 AM
en_AU | AU | BP | Energear EP 80W-90 | 001D8286 | Shell Spirax S4 AT 75W-90 | 2 | DESIGNED FOR USE IN A WIDE RANGE OF GEAR UNITS WITH SPUR, BEVEL OR HELICAL GEAR DESIGN, INCLUDING SYNCHRONIZED MANUAL GEARBOXES, TRANSMISSIONS AND AXLES UNDER MODERATELY SEVERE LOAD AND PRESSURE CONDITIONS, MEETING THE REQUIREMENTS OF API GL-4 PERFORMANCE. IT IS APPLICABLE EQUALLY FOR PASSENGER CARS, LIGHT AND HEAVY TRUCKS, AGRICULTURAL AND BUILDING MACHINERY, EVEN FOR TOPPING UP WELL RUN-IN HYPOID TRANSMISSION UNITS. |  | For use in Gearboxes & Axles, Semi Syn Meets requirements of API GL-4/5 and MT-1 | SAE 75W-90 versus SAE 80W-90
en_AU | AU | BP | Autran FD60 | 001D8254 | Shell Spirax S5 CFD M 60 | 1 | Gear Oil Automotive . Vicosity Grade/s SAE 60. Base Oil Type Not specified. Caterpillar FD-1 |  | Final drive oil, Caterpillar FD-1 Meets requirements of SAE J 300. Approved by Caterpillar FD-1 or where CAT FD-1 (FDAO) is specified
en_AU | AU | BP | Autran MM-SP 3 | 001D8303 | Shell Spirax S5 ATF X | 1 | Transmission Fluid . Vicosity Grade/s . Base Oil Type Not specified. Mitsubishi Diamond SP-III |  | Multi vehicle ATF. Shell Spirax S5 ATF X is designed to meet the requirements of key Asian, European and North American equipment manufacturers, and has the following approvals: (A full list of applications is on the TDS). Aisin JWS 3309 (all applications). Allison C-4.Ford Mercon® and Mercon V. General Motors Dexron® IIIH. JASO 1-A and 2A-02.
en_AU | AU | BP | Vanellus C5 Global 15W-40 | 001E7746 | Shell Rimula R4 X 15W-40 | 1 | API CG-4, CF/SH ACEA E2, B2 & A2 MERCEDES-BENZ 228.1 VOLVO VDS MAN 271 MTU TYPE 1 MTU/DDC CATEGORY 1 MACK EO-L |  | SAE Viscosity Grade: 15W-40 API: CI-4, CH-4, CG-4, CF-4, CF.SL; ACEA: E7, E5, E3; Global DHD-1; Caterpillar: ECF-2, ECF-1-A; Cummins: CES 20078,77,76,75,72,71; DDC: 93K215; Deutz: DQC III- 10; Mack: EO-M+, EO-M; MAN: M3275-1; MB Approval: 228.3; MTU: Category 2; Renault Trucks: RLD-2; Volvo: VDS-3; JASO: DH-1
en_AU | AU | BP | Energol CS 220 | 001D7811 | Shell Morlina S2 B 220 | 1 | A RANGE OF HIGH QUALITY ADDITIVE FREE OILS POSSESSING INHERENTLY GOOD RESISTANCE TO OXIDATION, GOOD DEMULSIFICATION PROPERTIES AND HIGH VISCOSITY INDEX. ENERGOL CS OILS HAVE A VARIETY OF APPLICATIONS SUCH AS IN CIRCULATORY SYSTEMS FOR ROLLING MILLS AND CALENDARS (BOTH ROLLING AND PLAIN BEARINGS), VACUUM PUMPS AND HYDRAULIC SYSTEMS WHERE A FLUID TYPE HH IS REQUIRED. |  | General use – for industrial machine circulating systems. Bearing and circulating oil systems – for use in systems containing plain or rolling-element bearings. Industrial gearboxes – for enclosed gearbox applications where EP performance is not required. Morgan Morgoil® – New Oil (Rev. 1.1) Danieli Standard Oil 6.124249.F (ISO 100-460) SEB 181-225 DIN 51517-2 type CL
en_AU | AU | BP | Energol CS 320 | 001D7812 | Shell Morlina S2 B 320 | 1 | A RANGE OF HIGH QUALITY ADDITIVE FREE OILS POSSESSING INHERENTLY GOOD RESISTANCE TO OXIDATION, GOOD DEMULSIFICATION PROPERTIES AND HIGH VISCOSITY INDEX. ENERGOL CS OILS HAVE A VARIETY OF APPLICATIONS SUCH AS IN CIRCULATORY SYSTEMS FOR ROLLING MILLS AND CALENDARS (BOTH ROLLING AND PLAIN BEARINGS), VACUUM PUMPS AND HYDRAULIC SYSTEMS WHERE A FLUID TYPE HH IS REQUIRED. |  | General use – for industrial machine circulating systems. Bearing and circulating oil systems – for use in systems containing plain or rolling-element bearings. Industrial gearboxes – for enclosed gearbox applications where EP performance is not required. Morgan Morgoil® – New Oil (Rev. 1.1) Danieli Standard Oil 6.124249.F (ISO 100-460) SEB 181-225 DIN 51517-2 type CL
en_AU | AU | BP | Energol CS 150 | 001D7810 | Shell Morlina S2 B 150 | 1 | A RANGE OF HIGH QUALITY ADDITIVE FREE OILS POSSESSING INHERENTLY GOOD RESISTANCE TO OXIDATION, GOOD DEMULSIFICATION PROPERTIES AND HIGH VISCOSITY INDEX. ENERGOL CS OILS HAVE A VARIETY OF APPLICATIONS SUCH AS IN CIRCULATORY SYSTEMS FOR ROLLING MILLS AND CALENDARS (BOTH ROLLING AND PLAIN BEARINGS), VACUUM PUMPS AND HYDRAULIC SYSTEMS WHERE A FLUID TYPE HH IS REQUIRED. |  | General use – for industrial machine circulating systems. Bearing and circulating oil systems – for use in systems containing plain or rolling-element bearings. Industrial gearboxes – for enclosed gearbox applications where EP performance is not required. Morgan Morgoil® – New Oil (Rev. 1.1) Danieli Standard Oil 6.124249.F (ISO 100-460) SEB 181-225 DIN 51517-2 type CL
en_AU | AU | BP | Energol HLP-HM 150 | 001D7810 | Shell Morlina S2 B 150 | 2 | HM TYPE HYDRAULIC FLUID |  | General use – for industrial machine circulating systems. Bearing and circulating oil systems – for use in systems containing plain or rolling-element bearings. Industrial gearboxes – for enclosed gearbox applications where EP performance is not required. Morgan Morgoil® – New Oil (Rev. 1.1) Danieli Standard Oil 6.124249.F (ISO 100-460) SEB 181-225 DIN 51517-2 type CL | IF HL type oil is acceptable
en_AU | AU | BP | Energear Limslip 90 | 001D8278 | Shell Spirax S2 ALS 90 | 1 | LIMITED SLIP DIFFERENTIAL OIL. API GL -5 ZF TE ML 05C,12C,16E,21C |  | Shell Spirax S2 A offers good wear and corrosion protection for longer component life. Meets API service classification GL-5 requirements, limited slip.
en_AU | AU | BP | Energrease LS 2 | 001D8463 | Shell Gadus S2 V100 2 | 1 | Thickener Li, NLGI Various, Base Oil Type Mineral, Base Oil Vis cSt (@40Deg C) 110, Colour Light Brown, EP No, Solids No, Water Good, Recommended Temperature Range (Deg C) -25 to 130 |  | Colour Brown, Thickener Li, Vk 40 °C cSt 100, NLGI 2, Temp Range °C -30 to 130, Solids No, Drop Point °C 190, Base Oil Type Mineral
en_AU | AU | BP | Enersyn LPS 68 | 001D8400 | Shell Refrigeration Oil S4 FR-V 68 | 1 | SYNTHETIC REFRIGERATION COMPRESSOR LUBRICANT. FORMULATED FROM BLENDED ALKYLATED BENZENE SYNTHETIC BASE STOCKS. IT IS RECOMMENDED FOR RECIPROCATING AND ROTARY SCREW COMPRESSORS EMPLOYED IN INDUSTRIAL REFRIGERATION SYSTEMS. IT IS SUPERIOR TO CONVENTIONAL MINERAL OIL REFRIGERATOR LUBRICANTS WHERE EVAPORATION TEMPERATURES ARE LOW (FROM -60 °C DOWN TO -100 °C) AND WHERE THE REFRIGERANTS ARE OF THE CRITICAL FLUOROCARBON TYPE (R13, R22 AND R502). IT IS ALSO THE PREFERRED LUBRICANT FOR AMMONIA COMPRESSORS |  | SYNTHETIC BASED REFRIGERATOR COMPRESSOR LUBRICANT OFFERS A UNIVERSAL SOLUTION TO THE LUBRICATION REQUIREMENTS OF MOST REFRIGERATION COMPRESSORS AND IS COMPATIBLE WITH ALL COMMONLY USED REFRIGERANTS WITH THE EXCEPTION OF HFCS
en_AU | AU | BP | Super TOU | 001D8245 | Shell Spirax S3 T | 1 | Engine Oil - HDDEO . Vicosity Grade/s SAE 15W-40. Base Oil Type Not specified. CE/SF, GL-4 E2 Massey Furgeson M1144, Massey Ferguson M1139, John Deere JDM J20C, John Deere JDM J27 |  | Universal Tractor Oil Meets requirement of API GL-4. Approved by Massey-Ferguson - M1139/M1144 Caterpillar - CAT TO-2, John Deere - JDM J27, Caterpillar - CAT TO2 ZF - TE-ML 06B, 06Q, 07B
en_AU | AU | BP | Energol GR-XP 68 | 001D7834 | Shell Omala S2 G 68 | 1 | Gear Oil - Industrial Mild EP. Vicosity Grade/s . Base Oil Type Not specified. DIN 51517 Part 3 CLP |  | Industrial gear oil. Conventional (EP) 68, 100, 150, 220, 320, 460, 680, 1000 Approved by or meets David Brown, Cincinnati Machine, Flender (C/E) and many other equipment manufacturers Industry standards: ANSI/AGMA 9005-E02 (EP); ISO 12925-1 CKD; DIN 51517-3 (CLP); US Steel 224
en_AU | AU | BP | Bartran HV 15 | 001H4407 | Shell Tellus S2 VX 15 | 2 | ZINC FREE. HV TYPE HYDRAULIC FLUID |  | Hydraulic oil HVI. Mineral, zinc-based HV/15, 32, 46, 68, 100 Approved by Denison Hydraulics, Cincinnati Machine, Eaton (Vickers) and many other equipment manufacturers Industry standards: ISO 11158, ASTM D6158-05, DIN 51524-3. Claims and approvals Cincinnati P-68 (ISO 32) Cincinnati P-70 (ISO 46) Cincinnati P-69 (ISO 68) Denison HF-0, HF-1, HF-2 Eaton (Vickers) M-2950 S, I-286 S. Meets requirements Swedish Standard SS 15 54 34 AM (ISO VG 32) ISO 11158 HV Type AFNOR NF-E 48-603 ASTM D6158-05 (HV fluids) DIN 51524-3 HVLP type | Can be considered provided a zinc based fluid is not an issue.
en_AU | AU | BP | Vanellus Max Drain ECO 10W40 | 001G1638 | Shell Rimula R6 LM 10W-40 | 1 | O ACEA E6 O MB-APPROVAL 228.51 O MAN M3477 |  | HDDEO, SAE Viscosity Grade: 10W-40 ACEA:E7, E6,E4-99; API: CI-4, CH-4, CG-4, CF-4 Caterpillar: ECF-1-A; Cummins: CES 20077; DAF: Meets ACEA E6 & E4-99; Mack: EO-M+; MAN: 3477, 3271-1; MB Approval: 228.51, 226.9; MTU; Category 3.1; Renault Trucks: RD-2; Volvo: CNG, VDS-2.
en_AU | AU | BP | Energol CS 100 | 001A9785 | Shell Turbo Oil T 100 | 1 | GENERAL-PURPOSE CIRCULATORY OIL |  | AN INDUSTRIAL-STEAM AND LIGHT-DUTY-GAS TURBINE OIL Shell Turbo T has been designed with good oxidation control in mind to provide reliable levels of performance and protection. It meets the requirements for industrial steam and light-duty gas turbine oils that do not require enhanced anti-wear performance for the gearbox. Shell Turbo T has established a strong track record, and offers high resistance to foaming, rapid air release and good water shedding and corrosion protection. Shell Turbo T meets the requirements of a wide range of industry bodies and equipment manufacturers. ISO viscosity grades available: 32, 46, 68, 100. Approved Alstom HTGD 90-117 V MAG Cincinnati P-38, P-55 and P-54 (appropriate viscosity grade) MAN Turbo SPD 10000494596 Siemens TLV 9013 04. Meets GEK 27070, 28143A, 46506E, 32568f and 107395a Siemens Westinghouse 55125Z3 GEC Alstom NBA 50001A Solar ES 9-224W Class IIDIN 51515 Parts 1 (L-TD) and 2 (L-TG) ISO 8068 JIS K-2213 Type 2 ASTM D4304-06a Type I and III BS 489:1999
en_AU | AU | BP | Energol HLP-HM 15 | 001H4407 | Shell Tellus S2 VX 15 | 1 | HM TYPE HYDRAULIC FLUID |  | Hydraulic oil HVI. Mineral, zinc-based HV/15, 32, 46, 68, 100 Approved by Denison Hydraulics, Cincinnati Machine, Eaton (Vickers) and many other equipment manufacturers Industry standards: ISO 11158, ASTM D6158-05, DIN 51524-3. Claims and approvals Cincinnati P-68 (ISO 32) Cincinnati P-70 (ISO 46) Cincinnati P-69 (ISO 68) Denison HF-0, HF-1, HF-2 Eaton (Vickers) M-2950 S, I-286 S. Meets requirements Swedish Standard SS 15 54 34 AM (ISO VG 32) ISO 11158 HV Type AFNOR NF-E 48-603 ASTM D6158-05 (HV fluids) DIN 51524-3 HVLP type
en_AU | AU | BP | Hypogear 80W-90 | 001D8276 | Shell Spirax S2 A 80W-90 | 1 | Gear Oil Automotive . Vicosity Grade/s . Base Oil Type Not specified. GL-5 / MT-1 |  | Shell Spirax S2 A offers good wear and corrosion protection for longer component life. Meets API service classification GL-5 requirements
en_AU | AU | BP | Autran TO-430 | 001D8250 | Shell Spirax S4 CX 30 | 1 | • ZF TE-ML 03C • CATERPILLAR TO-4 • ALLISON C4 |  | Power Shift Trans Fluid and Hyd Oil. Caterpillar TO-4 Meets requirements of SAE J 300. Suitable for use where the following specifications are called for: Caterpillar Tractor - TO-4
en_AU | AU | BP | Enersyn EP-XF 460 | 001D7853 | Shell Omala S4 GX 460 | 1 | Gear Oil - Industrial Synthetic. Vicosity Grade/s . Base Oil Type PAO. |  | Industrial Gear Oil. Synthetic (advanced extreme-pressure, EP, system) ISO 220, 320, 460, 680 Approved by or meets Flender, David Brown, GE (wind turbines), Gamesa and many other equipment manufacturers Industry standards: ANSI/AGMA 9005-E02 (EP); ISO 12925-1 CKD; DIN 51517-3 (CLP); US Steel 224
en_AU | AU | BP | Enersyn EPX 460 | 001D7853 | Shell Omala S4 GX 460 | 1 | Industrial Gear Oil - EP Synthetic. Vicosity Grade/s . Base Oil Type PAO. |  | Industrial Gear Oil. Synthetic (advanced extreme-pressure, EP, system) ISO 220, 320, 460, 680 Approved by or meets Flender, David Brown, GE (wind turbines), Gamesa and many other equipment manufacturers Industry standards: ANSI/AGMA 9005-E02 (EP); ISO 12925-1 CKD; DIN 51517-3 (CLP); US Steel 224
en_AU | AU | BP | Energrease LS-EP 0 | 001D8448 | Shell Gadus S2 V220 0 | 1 | LITHIUM, EP, MINERAL BASED MULTIPURPOSE GREASE |  | Colour Brown, Thickener Li, Vk 40 °C cSt 190, NLGI 0, Temp Range °C -20 to 120, Solids No, Drop Point °C 180, Base Oil Type Mineral
en_AU | AU | BP | Enersyn EPX 680 | 001D7854 | Shell Omala S4 GX 680 | 1 | Industrial Gear Oil - EP Synthetic. Vicosity Grade/s . Base Oil Type PAO. |  | Industrial Gear Oil. Synthetic (advanced extreme-pressure, EP, system) ISO 220, 320, 460, 680 Approved by or meets Flender, David Brown, GE (wind turbines), Gamesa and many other equipment manufacturers Industry standards: ANSI/AGMA 9005-E02 (EP); ISO 12925-1 CKD; DIN 51517-3 (CLP); US Steel 224
en_AU | AU | BP | Energol RD-E 320 | 001D7867 | Shell Air Tool Oil S2 A 320 | 1 | Rock Drill Oils . Vicosity Grade/s . Base Oil Type Not specified. |  | Pneumatic tool and rock drill oil, emulsifiable. EP ISO 100 and 320
en_AU | AU | BP | Transcal N | 001D8388 | Shell Heat Transfer Oil S2 | 1 | Heat Transfer Oil . Vicosity Grade/s . Base Oil Type Not specified. |  | Heat transfer fluid. Vk 40 29 cst. ISO 6743-12 Family Q, DIN 51522
en_AU | AU | BP | Enersyn EP-XF 680 | 001D7854 | Shell Omala S4 GX 680 | 1 | Gear Oil - Industrial Synthetic. Vicosity Grade/s . Base Oil Type PAO. |  | Industrial Gear Oil. Synthetic (advanced extreme-pressure, EP, system) ISO 220, 320, 460, 680 Approved by or meets Flender, David Brown, GE (wind turbines), Gamesa and many other equipment manufacturers Industry standards: ANSI/AGMA 9005-E02 (EP); ISO 12925-1 CKD; DIN 51517-3 (CLP); US Steel 224
en_AU | AU | BP | Enersyn SG-XP 150 | 001D7856 | Shell Omala S4 WE 150 | 1 | Industrial Gear Oil - EP Synthetic. Vicosity Grade/s . Base Oil Type PAG. |  | Industrial Gear Oil. Synthetic (polyalkylene glycol) ISO 150, 220, 320 Approved by or meets Flender, Bonfiglioli, David Brown and many other equipment manufacturers Industry standards: ANSI/AGMA 9005-E02 (EP); ISO 12925-1 CKE
en_AU | AU | BP | Enersyn SG 150 | 001D7856 | Shell Omala S4 WE 150 | 1 | PAG BASED GEAR OIL |  | PAG BASED OIL FOR WORM TYPE GEARS. MEETS DAVID BROWN S1.53.105 G APPROVED BY SIEMENS MD FOR FLENDER UNITS AND GEAR MOTORS T7300 MEETS ANSI/AGMA 9005-E02 (EP) ISO 12925-1 TYPE CKE FULLY APPROVED BY BONFIGLIOLI
en_AU | AU | BP | Enersyn SG-XP 220 | 001D7857 | Shell Omala S4 WE 220 | 1 | PAG BASED INDUSTRIAL WORM TYPE GEAR OIL. ISO VG 220 |  | Industrial Gear Oil. Synthetic (polyalkylene glycol) ISO 150, 220, 320 Approved by or meets Flender, Bonfiglioli, David Brown and many other equipment manufacturers Industry standards: ANSI/AGMA 9005-E02 (EP); ISO 12925-1 CKE
en_AU | AU | BP | Maccurat D 220 | 001D7775 | Shell Tonna S3 M 220 | 1 | Slideway Oil . Vicosity Grade/s ISO 68 & 220. Base Oil Type Not specified. |  | Shell Tonna S2 M is specially designed for the lubrication of various machine tool slides, tables and feed mechanisms. It features highly refined mineral oils and special additives to enhance the crucial property of adhesion and reduce stick–slip. It is also a fluid you can trust in many applications where there is high exposure to soluble cutting fluids, as it separates completely and immediately for longer coolant life and better cutting performance. Shell Tonna S2 M meets the requirements of a wide range of industry bodies and equipment manufacturers. ISO viscosity grades available: 32, 68, 220. Cincinnati Machine P-50 (ISO 220) Cincinnati Machine P-47 (ISO 68) Cincinnati Machine P-53 (ISO 32) ISO 19378 ISO 6743-13 GA and GB DIN CGLP
en_AU | AU | BP | Enersyn SG-XP 320 | 001D7858 | Shell Omala S4 WE 320 | 1 | Industrial Gear Oil - EP Synthetic. Vicosity Grade/s . Base Oil Type PAG. |  | Industrial Gear Oil. Synthetic (polyalkylene glycol) ISO 150, 220, 320 Approved by or meets Flender, Bonfiglioli, David Brown and many other equipment manufacturers Industry standards: ANSI/AGMA 9005-E02 (EP); ISO 12925-1 CKE
en_AU | AU | BP | Energol GR-XP 680 | 001D7840 | Shell Omala S2 G 680 | 1 | EXTREME-PRESSURE (SULFUR-PHOSPHORUS) INDUSTRIAL GEAR OILS SPECIFICALLY DESIGNED FOR SEVERE DUTY CONDITIONS. |  | Industrial gear oil. Conventional (EP) 68, 100, 150, 220, 320, 460, 680, 1000 Approved by or meets David Brown, Cincinnati Machine, Flender (C/E) and many other equipment manufacturers Industry standards: ANSI/AGMA 9005-E02 (EP); ISO 12925-1 CKD; DIN 51517-3 (CLP); US Steel 224
en_AU | AU | BP | Vanellus Monograde 10W | 001C4570 | Shell Rimula R3 10W (CF) | 1 | API CF |  | SAE 10W, API CF
en_AU | AU | BP | Vanellus C3 Mono 10W | 001C4570 | Shell Rimula R3 10W (CF) | 1 | API CF/SF; MB 227.0; ACEA E1 (SAE 30 AND 40 GRADES ONLY); MAN 270 (20, 30 AND 40 GRADES); ALLISON C4 (30 GRADE ONLY); SUITABLE FOR USE AGAINST CATERPILLAR TO-2 /// |  | SAE 10W, API CF
en_AU | AU | BP | Vanellus Monograde 40 | 001C4573 | Shell Rimula R3+ 40 | 1 | ACEA E1 API CF |  | MONOGRADE HEAVY DUTY DIESEL ENGINE OILS API CF MAN 270 MB 228.0 MTU CATEGORY 1 ACEA E2
en_AU | AU | BP | Enersyn EPX 220 | 001D7851 | Shell Omala S4 GX 220 | 1 | Industrial Gear Oil - EP Synthetic. Vicosity Grade/s . Base Oil Type PAO. |  | Industrial Gear Oil. Synthetic (advanced extreme-pressure, EP, system) ISO 220, 320, 460, 680 Approved by or meets Flender, David Brown, GE (wind turbines), Gamesa and many other equipment manufacturers Industry standards: ANSI/AGMA 9005-E02 (EP); ISO 12925-1 CKD; DIN 51517-3 (CLP); US Steel 224
en_AU | AU | BP | Energol GR-XP 460 | 001D7839 | Shell Omala S2 G 460 | 1 | EXTREME-PRESSURE (SULFUR-PHOSPHORUS) INDUSTRIAL GEAR OILS SPECIFICALLY DESIGNED FOR SEVERE DUTY CONDITIONS. |  | Industrial gear oil. Conventional (EP) 68, 100, 150, 220, 320, 460, 680, 1000 Approved by or meets David Brown, Cincinnati Machine, Flender (C/E) and many other equipment manufacturers Industry standards: ANSI/AGMA 9005-E02 (EP); ISO 12925-1 CKD; DIN 51517-3 (CLP); US Steel 224
en_AU | AU | BP | Energol GR-XP 100 | 001D7835 | Shell Omala S2 G 100 | 1 | EXTREME-PRESSURE (SULFUR-PHOSPHORUS) INDUSTRIAL GEAR OILS SPECIFICALLY DESIGNED FOR SEVERE DUTY CONDITIONS. |  | Industrial gear oil. Conventional (EP) 68, 100, 150, 220, 320, 460, 680, 1000 Approved by or meets David Brown, Cincinnati Machine, Flender (C/E) and many other equipment manufacturers Industry standards: ANSI/AGMA 9005-E02 (EP); ISO 12925-1 CKD; DIN 51517-3 (CLP); US Steel 224
en_AU | AU | BP | Energol THB 46 | 001A9783 | Shell Turbo Oil T 46 | 1 | THE GRADES IN THIS RANGE MEET THE LUBRICATION REQUIREMENTS OF STEAM TURBINES, BUT ARE ALSO SUITABLE FOR GAS TURBINES AND COMPRESSORS. ENERGOL THB IS ADEQUATE FOR EQUIPMENT WHERE MANUFACTURERS SPECIFY OR ACCEPT A TOST LIFE OF 4000 HOURS (TO ACIDITY LEVEL 2.0 MGKOH/G). MEETS BS 489:1999 MEETS DIN 51515 |  | AN INDUSTRIAL-STEAM AND LIGHT-DUTY-GAS TURBINE OIL Shell Turbo T has been designed with good oxidation control in mind to provide reliable levels of performance and protection. It meets the requirements for industrial steam and light-duty gas turbine oils that do not require enhanced anti-wear performance for the gearbox. Shell Turbo T has established a strong track record, and offers high resistance to foaming, rapid air release and good water shedding and corrosion protection. Shell Turbo T meets the requirements of a wide range of industry bodies and equipment manufacturers. ISO viscosity grades available: 32, 46, 68, 100. Approved Alstom HTGD 90-117 V MAG Cincinnati P-38, P-55 and P-54 (appropriate viscosity grade) MAN Turbo SPD 10000494596 Siemens TLV 9013 04. Meets GEK 27070, 28143A, 46506E, 32568f and 107395a Siemens Westinghouse 55125Z3 GEC Alstom NBA 50001A Solar ES 9-224W Class IIDIN 51515 Parts 1 (L-TD) and 2 (L-TG) ISO 8068 JIS K-2213 Type 2 ASTM D4304-06a Type I and III BS 489:1999
en_AU | AU | BP | Energear Hypo 80-90 | 001D8281 | Shell Spirax S3 AX 80W-90 | 1 | API GL -5 ZF TE ML 05A,16B, 17B, 19B, 21A |  | Shell Spirax S3 AX is a high-performance axle oil for moderately to heavily loaded on- and off-road drivelines. It has reduced friction for improved efficiency, and is an oil that you can rely on to help protect manual transmissions and axles from pitting, bearing failure and corrosion for reduced maintenance and longer equipment life. Shell Spirax S3 AX meets or exceeds the requirements of API GL-5, MT-1, MIL-L-2105D, MAN 342 Type M2 and ZF-TE-ML.
en_AU | AU | BP | Energol THB 46 | 001A9783 | Shell Turbo Oil T 46 | 1 | Turbine Oil R & O. Vicosity Grade/s . Base Oil Type Not specified. |  | AN INDUSTRIAL-STEAM AND LIGHT-DUTY-GAS TURBINE OIL Shell Turbo T has been designed with good oxidation control in mind to provide reliable levels of performance and protection. It meets the requirements for industrial steam and light-duty gas turbine oils that do not require enhanced anti-wear performance for the gearbox. Shell Turbo T has established a strong track record, and offers high resistance to foaming, rapid air release and good water shedding and corrosion protection. Shell Turbo T meets the requirements of a wide range of industry bodies and equipment manufacturers. ISO viscosity grades available: 32, 46, 68, 100. Approved Alstom HTGD 90-117 V MAG Cincinnati P-38, P-55 and P-54 (appropriate viscosity grade) MAN Turbo SPD 10000494596 Siemens TLV 9013 04. Meets GEK 27070, 28143A, 46506E, 32568f and 107395a Siemens Westinghouse 55125Z3 GEC Alstom NBA 50001A Solar ES 9-224W Class IIDIN 51515 Parts 1 (L-TD) and 2 (L-TG) ISO 8068 JIS K-2213 Type 2 ASTM D4304-06a Type I and III BS 489:1999
en_AU | AU | BP | Energol GR-XP 150 | 001D7836 | Shell Omala S2 G 150 | 1 | Gear Oil - Industrial Mild EP. Vicosity Grade/s . Base Oil Type Not specified. DIN 51517 Part 3 CLP |  | Industrial gear oil. Conventional (EP) 68, 100, 150, 220, 320, 460, 680, 1000 Approved by or meets David Brown, Cincinnati Machine, Flender (C/E) and many other equipment manufacturers Industry standards: ANSI/AGMA 9005-E02 (EP); ISO 12925-1 CKD; DIN 51517-3 (CLP); US Steel 224
en_AU | AU | BP | Turbinol X-EP 46 | 001A9783 | Shell Turbo Oil T 46 | 1 | Turbine Oil Mineral. Vicosity Grade/s ISO 32,46,68. Base Oil Type Not specified. British Standard 489-1999, DIN 51515, GE GEK 101941A, GE GEK 107395A, AlstomnPower HTGD 90 117, Siemens TLV 9013 05 |  | AN ADVANCED INDUSTRIAL STEAM, GAS AND COMBINED-CYCLE TURBINE OIL With excellent resistance to deposit formation, enhanced anti-wear performance, high resistance to foaming and rapid air release characteristics, Shell Turbo CC is a fluid designed for reliability. Designed with long oil life and system efficiency in mind, it exceeds the industry requirements for gas, steam and highly loaded geared turbine oils. Shell Turbo CC meets the requirements of a wide range of industry bodies and equipment manufacturers. ISO viscosity grades available: 32, 46. Approved Siemens TLV 9013 04 Alstom HTGD 90-117 V. Meets GEK 27070, 28143A, 46506E, 32568f, 32568A and 107395a Siemens Westinghouse 55125Z3 GEC Alstom NBA 50001A Solar ES 9-224W Class II. DIN 51515 Parts 1 (L-TD) and 2 (L-TG) ISO 8068 JIS K-2213 Type 2 ASTM D4304-06a Type I, II (EP) and III BS 489:1999
en_AU | AU | BP | Energol GR-XP 220 | 001D7837 | Shell Omala S2 G 220 | 1 | EXTREME-PRESSURE (SULFUR-PHOSPHORUS) INDUSTRIAL GEAR OILS SPECIFICALLY DESIGNED FOR SEVERE DUTY CONDITIONS. |  | Industrial gear oil. Conventional (EP) 68, 100, 150, 220, 320, 460, 680, 1000 Approved by or meets David Brown, Cincinnati Machine, Flender (C/E) and many other equipment manufacturers Industry standards: ANSI/AGMA 9005-E02 (EP); ISO 12925-1 CKD; DIN 51517-3 (CLP); US Steel 224
en_AU | AU | BP | Maccurat D 68 | 001D7774 | Shell Tonna S3 M 68 | 1 | Slideway Oil . Vicosity Grade/s ISO 68 & 220. Base Oil Type Not specified. |  | Shell Tonna S2 M is specially designed for the lubrication of various machine tool slides, tables and feed mechanisms. It features highly refined mineral oils and special additives to enhance the crucial property of adhesion and reduce stick–slip. It is also a fluid you can trust in many applications where there is high exposure to soluble cutting fluids, as it separates completely and immediately for longer coolant life and better cutting performance. Shell Tonna S2 M meets the requirements of a wide range of industry bodies and equipment manufacturers. ISO viscosity grades available: 32, 68, 220. Cincinnati Machine P-50 (ISO 220) Cincinnati Machine P-47 (ISO 68) Cincinnati Machine P-53 (ISO 32) ISO 19378 ISO 6743-13 GA and GB DIN CGLP
en_AU | AU | BP | Energol GHL 68 | 001D7774 | Shell Tonna S3 M 68 | 1 | FOR HYDRAULIC AND SLIDEWAY APPLICATION |  | Shell Tonna S2 M is specially designed for the lubrication of various machine tool slides, tables and feed mechanisms. It features highly refined mineral oils and special additives to enhance the crucial property of adhesion and reduce stick–slip. It is also a fluid you can trust in many applications where there is high exposure to soluble cutting fluids, as it separates completely and immediately for longer coolant life and better cutting performance. Shell Tonna S2 M meets the requirements of a wide range of industry bodies and equipment manufacturers. ISO viscosity grades available: 32, 68, 220. Cincinnati Machine P-50 (ISO 220) Cincinnati Machine P-47 (ISO 68) Cincinnati Machine P-53 (ISO 32) ISO 19378 ISO 6743-13 GA and GB DIN CGLP
en_AU | AU | BP | Enersyn EP-XF 220 | 001D7851 | Shell Omala S4 GX 220 | 1 | Gear Oil - Industrial Synthetic. Vicosity Grade/s . Base Oil Type PAO. |  | Industrial Gear Oil. Synthetic (advanced extreme-pressure, EP, system) ISO 220, 320, 460, 680 Approved by or meets Flender, David Brown, GE (wind turbines), Gamesa and many other equipment manufacturers Industry standards: ANSI/AGMA 9005-E02 (EP); ISO 12925-1 CKD; DIN 51517-3 (CLP); US Steel 224
en_AU | AU | BP | Energrease LS 3 | 001D8464 | Shell Gadus S2 V100 3 | 1 | LITHIUM BASED MULTIPURPOSE GREASE |  | Colour Brown, Thickener Li, Vk 40 °C cSt 100, NLGI 3, Temp Range °C -30 to 130, Solids No, Drop Point °C 190, Base Oil Type Mineral
en_AU | AU | BP | Energol GR-XP 220 | 001D7851 | Shell Omala S4 GX 220 | 1 | EXTREME-PRESSURE (SULFUR-PHOSPHORUS) INDUSTRIAL GEAR OILS SPECIFICALLY DESIGNED FOR SEVERE DUTY CONDITIONS. |  | Industrial gear oil. Conventional (EP) 68, 100, 150, 220, 320, 460, 680, 1000 Approved by or meets David Brown, Cincinnati Machine, Flender (C/E) and many other equipment manufacturers Industry standards: ANSI/AGMA 9005-E02 (EP); ISO 12925-1 CKD; DIN 51517-3 (CLP); US Steel 224 | Synthetic option
en_AU | AU | BP | Enersyn EP-XF 320 | 001D7852 | Shell Omala S4 GX 320 | 1 | Gear Oil - Industrial Synthetic. Vicosity Grade/s . Base Oil Type PAO. |  | Industrial Gear Oil. Synthetic (advanced extreme-pressure, EP, system) ISO 220, 320, 460, 680 Approved by or meets Flender, David Brown, GE (wind turbines), Gamesa and many other equipment manufacturers Industry standards: ANSI/AGMA 9005-E02 (EP); ISO 12925-1 CKD; DIN 51517-3 (CLP); US Steel 224
en_AU | AU | BP | Energol THB 32 | 001A9782 | Shell Turbo Oil T 32 | 1 | THE GRADES IN THIS RANGE MEET THE LUBRICATION REQUIREMENTS OF STEAM TURBINES, BUT ARE ALSO SUITABLE FOR GAS TURBINES AND COMPRESSORS. ENERGOL THB IS ADEQUATE FOR EQUIPMENT WHERE MANUFACTURERS SPECIFY OR ACCEPT A TOST LIFE OF 4000 HOURS (TO ACIDITY LEVEL 2.0 MGKOH/G). MEETS BS 489:1999 MEETS DIN 51515 |  | AN INDUSTRIAL-STEAM AND LIGHT-DUTY-GAS TURBINE OIL Shell Turbo T has been designed with good oxidation control in mind to provide reliable levels of performance and protection. It meets the requirements for industrial steam and light-duty gas turbine oils that do not require enhanced anti-wear performance for the gearbox. Shell Turbo T has established a strong track record, and offers high resistance to foaming, rapid air release and good water shedding and corrosion protection. Shell Turbo T meets the requirements of a wide range of industry bodies and equipment manufacturers. ISO viscosity grades available: 32, 46, 68, 100. Approved Alstom HTGD 90-117 V MAG Cincinnati P-38, P-55 and P-54 (appropriate viscosity grade) MAN Turbo SPD 10000494596 Siemens TLV 9013 04. Meets GEK 27070, 28143A, 46506E, 32568f and 107395a Siemens Westinghouse 55125Z3 GEC Alstom NBA 50001A Solar ES 9-224W Class IIDIN 51515 Parts 1 (L-TD) and 2 (L-TG) ISO 8068 JIS K-2213 Type 2 ASTM D4304-06a Type I and III BS 489:1999
en_AU | AU | BP | Energol GR-XP 320 | 001D7852 | Shell Omala S4 GX 320 | 1 | EXTREME-PRESSURE (SULFUR-PHOSPHORUS) INDUSTRIAL GEAR OILS SPECIFICALLY DESIGNED FOR SEVERE DUTY CONDITIONS. |  | Industrial gear oil. Conventional (EP) 68, 100, 150, 220, 320, 460, 680, 1000 Approved by or meets David Brown, Cincinnati Machine, Flender (C/E) and many other equipment manufacturers Industry standards: ANSI/AGMA 9005-E02 (EP); ISO 12925-1 CKD; DIN 51517-3 (CLP); US Steel 224 | Synthetic option
en_AU | AU | BP | Energol THB 100 | 001A9785 | Shell Turbo Oil T 100 | 1 | Turbine Oil R & O. Vicosity Grade/s . Base Oil Type Not specified. |  | AN INDUSTRIAL-STEAM AND LIGHT-DUTY-GAS TURBINE OIL Shell Turbo T has been designed with good oxidation control in mind to provide reliable levels of performance and protection. It meets the requirements for industrial steam and light-duty gas turbine oils that do not require enhanced anti-wear performance for the gearbox. Shell Turbo T has established a strong track record, and offers high resistance to foaming, rapid air release and good water shedding and corrosion protection. Shell Turbo T meets the requirements of a wide range of industry bodies and equipment manufacturers. ISO viscosity grades available: 32, 46, 68, 100. Approved Alstom HTGD 90-117 V MAG Cincinnati P-38, P-55 and P-54 (appropriate viscosity grade) MAN Turbo SPD 10000494596 Siemens TLV 9013 04. Meets GEK 27070, 28143A, 46506E, 32568f and 107395a Siemens Westinghouse 55125Z3 GEC Alstom NBA 50001A Solar ES 9-224W Class IIDIN 51515 Parts 1 (L-TD) and 2 (L-TG) ISO 8068 JIS K-2213 Type 2 ASTM D4304-06a Type I and III BS 489:1999
en_AU | AU | BP | Energol GR-XP 320 | 001D7838 | Shell Omala S2 G 320 | 1 | EXTREME-PRESSURE (SULFUR-PHOSPHORUS) INDUSTRIAL GEAR OILS SPECIFICALLY DESIGNED FOR SEVERE DUTY CONDITIONS. |  | Industrial gear oil. Conventional (EP) 68, 100, 150, 220, 320, 460, 680, 1000 Approved by or meets David Brown, Cincinnati Machine, Flender (C/E) and many other equipment manufacturers Industry standards: ANSI/AGMA 9005-E02 (EP); ISO 12925-1 CKD; DIN 51517-3 (CLP); US Steel 224
en_AU | AU | BP | Energol THB 32 | 001A9782 | Shell Turbo Oil T 32 | 1 | Turbine Oil R & O. Vicosity Grade/s . Base Oil Type Not specified. |  | AN INDUSTRIAL-STEAM AND LIGHT-DUTY-GAS TURBINE OIL Shell Turbo T has been designed with good oxidation control in mind to provide reliable levels of performance and protection. It meets the requirements for industrial steam and light-duty gas turbine oils that do not require enhanced anti-wear performance for the gearbox. Shell Turbo T has established a strong track record, and offers high resistance to foaming, rapid air release and good water shedding and corrosion protection. Shell Turbo T meets the requirements of a wide range of industry bodies and equipment manufacturers. ISO viscosity grades available: 32, 46, 68, 100. Approved Alstom HTGD 90-117 V MAG Cincinnati P-38, P-55 and P-54 (appropriate viscosity grade) MAN Turbo SPD 10000494596 Siemens TLV 9013 04. Meets GEK 27070, 28143A, 46506E, 32568f and 107395a Siemens Westinghouse 55125Z3 GEC Alstom NBA 50001A Solar ES 9-224W Class IIDIN 51515 Parts 1 (L-TD) and 2 (L-TG) ISO 8068 JIS K-2213 Type 2 ASTM D4304-06a Type I and III BS 489:1999
en_AU | AU | BP | Enersyn EPX 320 | 001D7852 | Shell Omala S4 GX 320 | 1 | Industrial Gear Oil - EP Synthetic. Vicosity Grade/s . Base Oil Type PAO. |  | Industrial Gear Oil. Synthetic (advanced extreme-pressure, EP, system) ISO 220, 320, 460, 680 Approved by or meets Flender, David Brown, GE (wind turbines), Gamesa and many other equipment manufacturers Industry standards: ANSI/AGMA 9005-E02 (EP); ISO 12925-1 CKD; DIN 51517-3 (CLP); US Steel 224
en_AU | AU | BP | Energol HL-XP 32 | 001B1573 | Shell Tegula V 32 | 1 | THIS GRADE HAS BEEN DEVELOPED SPECIFICALLY FOR HYDROKINETIC TRANSMISSIONS WITH INTEGRAL REDUCTION GEARS. ENERGOL HLXP 32 HAS BEEN APPROVED AND RECOMMENDED BY MANUFACTURERS OF HYDRO-KINETIC TRANSMISSIONS, INCLUDING : VOITH GETRIEBE KG; MTU MOTOREN UND TURBINEN UNION
en_AU | AU | BP | Turbinol X-EP 32 | 001A9782 | Shell Turbo Oil T 32 | 1 | Turbine Oil Mineral. Vicosity Grade/s ISO 32,46,68. Base Oil Type Not specified. British Standard 489-1999, DIN 51515, GE GEK 101941A, GE GEK 107395A, AlstomnPower HTGD 90 117, Siemens TLV 9013 05 |  | AN ADVANCED INDUSTRIAL STEAM, GAS AND COMBINED-CYCLE TURBINE OIL With excellent resistance to deposit formation, enhanced anti-wear performance, high resistance to foaming and rapid air release characteristics, Shell Turbo CC is a fluid designed for reliability. Designed with long oil life and system efficiency in mind, it exceeds the industry requirements for gas, steam and highly loaded geared turbine oils. Shell Turbo CC meets the requirements of a wide range of industry bodies and equipment manufacturers. ISO viscosity grades available: 32, 46. Approved Siemens TLV 9013 04 Alstom HTGD 90-117 V. Meets GEK 27070, 28143A, 46506E, 32568f, 32568A and 107395a Siemens Westinghouse 55125Z3 GEC Alstom NBA 50001A Solar ES 9-224W Class II. DIN 51515 Parts 1 (L-TD) and 2 (L-TG) ISO 8068 JIS K-2213 Type 2 ASTM D4304-06a Type I, II (EP) and III BS 489:1999
en_AU | AU | Bantleon | Avia Hypoid EP 90 | 001D8276 | Shell Spirax S2 A 80W-90 | 1 | Gear Oil Automotive . Vicosity Grade/s SAE 85W-90. Base Oil Type Unknown. GL-5 MB235, MAN 342, ZF TE-ML 01, ZF TE-ML 07A, ZF TE-ML 12A |  | Shell Spirax S2 A offers good wear and corrosion protection for longer component life. Meets API service classification GL-5 requirements
en_AU | AU | Bantleon | Avilub Motor Oil WDB 10W-40 | 001E7457 | Shell Rimula R6 MS 10W-40 | 1 | Engine Oil - HDDEO . Vicosity Grade/s SAE 10W-40. Base Oil Type Unknown. CF E4 MB228.5, MAN M3277 |  | SAE Viscosity Grade: 10W-40 ACEA: E4, E7; Deutz: DQC IV-10; MAN: M3277; MB Approval: 228.5; MTU: Category 3; Renault trucks: RXD; Volvo: VDS-3; Scania: LDF-2, LDF-3; and Iveco: T3 E4 (meets).
en_AU | AU | Bardahl | Hyflo ZF 32 | 001D7758 | Shell Tellus S3 M 32 | 1 | Hydraulic Oil Zinc Free. Vicosity Grade/s . Base Oil Type Not specified. |  | Hydraulic Oil. Mineral, ashless HM/32, 46, 68, 100. Approved by Denison Hydraulics, Eaton (Vickers), Cincinnati Machine and many other equipment manufacturers Industry standards: ISO 11158, DIN 51524-3, ASTM D6158. Claims and approvals Cincinnati P-68 (ISO 32) Cincinnati P-70 (ISO 46) Cincinnati P-69 (ISO 68) Denison HF-0, HF-1, HF-2 Eaton (Vickers) M-2950 S, I-286 S. Meets requirements ISO 11158 HM fluids AFNOR NF-E 48-603 ASTM D6158 (HM mineral oils) DIN 51524-2 (HLP oils) Swedish Standard SS 15 54 34 AM
en_AU | AU | Bardahl | Power DF 30 | 001C4572 | Shell Rimula R3+ 30 | 1 | Engine Oil - HDDEO Mineral. Vicosity Grade/s SAE 30. Base Oil Type Not specified. CF/CF-2/SF Caterpillar TO-2
en_AU | AU | Bardahl | Superpulsar N 10W-40 | 001H2216 | Helix HX7 10W-40 | 1 | Engine Oil - PCMO Semi Synthetic. Vicosity Grade/s SAE 10W-40. Base Oil Type Not specified. SN/CF A3/B4 VW501.01, VW505.00, MB229.1 |  | Specifications: API SN/CF; ACEA A3/B3, A3/B4; JASO SG+; MB approval 229.3; VW 502 00/505 00; Renault RN0700, RN0710. Meets the requirements of Fiat 955535-G2
en_AU | AU | Bardahl | Hyflo ZF 68 | 001D7760 | Shell Tellus S3 M 68 | 1 | Hydraulic Oil Zinc Free. Vicosity Grade/s . Base Oil Type Not specified. |  | Hydraulic Oil. Mineral, ashless HM/32, 46, 68, 100. Approved by Denison Hydraulics, Eaton (Vickers), Cincinnati Machine and many other equipment manufacturers Industry standards: ISO 11158, DIN 51524-3, ASTM D6158. Claims and approvals Cincinnati P-68 (ISO 32) Cincinnati P-70 (ISO 46) Cincinnati P-69 (ISO 68) Denison HF-0, HF-1, HF-2 Eaton (Vickers) M-2950 S, I-286 S. Meets requirements ISO 11158 HM fluids AFNOR NF-E 48-603 ASTM D6158 (HM mineral oils) DIN 51524-2 (HLP oils) Swedish Standard SS 15 54 34 AM
en_AU | AU | Bardahl | Pulsar L 10W-40 | 001H2216 | Helix HX7 10W-40 | 1 | Engine Oil - PCMO Mineral. Vicosity Grade/s SAE 10W-40. Base Oil Type Not specified. SL/CF A3/B3 VW505.00, MB229.1 |  | Specifications: API SN/CF; ACEA A3/B3, A3/B4; JASO SG+; MB approval 229.3; VW 502 00/505 00; Renault RN0700, RN0710. Meets the requirements of Fiat 955535-G2
en_AU | AU | Bardahl | Synpulsar N 5W-40 | 001H2263 | Helix Ultra 5W-40 | 1 | Engine Oil - PCMO Synthetic. Vicosity Grade/s SAE 5W-40. Base Oil Type Not specified. SN/CF A3/B3/B4 BMWLL04, VW502.00, VW505.00, MB229.51, DEXOS 2 |  | Specifications: API SN/CF; ACEA A3/B3, A3/B4; BMW LL-01; MB approval 229.5, 226.5; VW 502.00/505.00; Porsche A40; Renault RN0700, RN0710; PSA B71 2296, Ferrari. Meets the requirements of Fiat 9.55535-Z2 and Chrysler MS-10725
en_AU | AU | Bardahl | Maxtran 5000 SAE 75W-90 | 001D8286 | Shell Spirax S4 AT 75W-90 | 1 | Gear or Axle Oil - Automotive Mineral. Vicosity Grade/s . Base Oil Type Not specified. GL-5 |  | For use in Gearboxes & Axles, Semi Syn Meets requirements of API GL-4/5 and MT-1
en_AU | AU | Bardahl | Superpulsar N 5W-40 | 001H2263 | Helix Ultra 5W-40 | 1 | Engine Oil - PCMO Semi Synthetic. Vicosity Grade/s SAE 5W-40. Base Oil Type Not specified. SN/CF A3/B4 VW501.01, VW505.00, MB229.1 |  | Specifications: API SN/CF; ACEA A3/B3, A3/B4; BMW LL-01; MB approval 229.5, 226.5; VW 502.00/505.00; Porsche A40; Renault RN0700, RN0710; PSA B71 2296, Ferrari. Meets the requirements of Fiat 9.55535-Z2 and Chrysler MS-10725
en_AU | AU | Bardahl | Otran H | 001D8298 | Shell Spirax S3 ATF MD3 | 1 | Gear or Axle Oil - Automotive Mineral. Vicosity Grade/s . Base Oil Type Not specified. GM Dexron III, Allison C-4, Caterpillar TO-2 |  | ATF. Meets requirements of General Motors Dexron® III and Ford Mercon®
en_AU | AU | Bardahl | Otran IID | 001D8298 | Shell Spirax S3 ATF MD3 | 1 | Gear or Axle Oil - Automotive Mineral. Vicosity Grade/s . Base Oil Type Not specified. Dexron IID |  | ATF. Meets requirements of General Motors Dexron® III and Ford Mercon®
en_AU | AU | Bardahl | Pulsar L 10W-40 | 001C9539 | Helix HX7 10W-40 | 1 | Engine Oil - PCMO Mineral. Vicosity Grade/s SAE 10W-40. Base Oil Type Not specified. SL/CF A3/B3 VW505.00, MB229.1 |  | Specifications: API SN/CF; ACEA A3/B3, A3/B4; JASO SG+; MB approval 229.3; VW 502 00/505 00; Renault RN0700, RN0710. Meets the requirements of Fiat 955535-G2
en_AU | AU | Bardahl | Synotran MV Full Synthetic | 001D8303 | Shell Spirax S5 ATF X | 1 | Gear or Axle Oil - Automotive Synthetic. Vicosity Grade/s . Base Oil Type Not specified. Toyota Type T-IV, Toyota Type WS, Nissan Matic J, Mitsubishi Diamond SP-III, GM Dexron III, Ford Mercon |  | Multi vehicle ATF. Shell Spirax S5 ATF X is designed to meet the requirements of key Asian, European and North American equipment manufacturers, and has the following approvals: (A full list of applications is on the TDS). Aisin JWS 3309 (all applications). Allison C-4.Ford Mercon® and Mercon V. General Motors Dexron® IIIH. JASO 1-A and 2A-02.
en_AU | AU | Bardahl | Superpulsar N 10W-40 | 001C9539 | Helix HX7 10W-40 | 1 | Engine Oil - PCMO Semi Synthetic. Vicosity Grade/s SAE 10W-40. Base Oil Type Not specified. SN/CF A3/B4 VW501.01, VW505.00, MB229.1 |  | Specifications: API SN/CF; ACEA A3/B3, A3/B4; JASO SG+; MB approval 229.3; VW 502 00/505 00; Renault RN0700, RN0710. Meets the requirements of Fiat 955535-G2
en_AU | AU | Bardahl | Hyflo HV 15 | 001H4407 | Shell Tellus S2 VX 15 | 1 | Hydraulic Oil - High VI Mineral. Vicosity Grade/s . Base Oil Type Not specified. DIN 51524 Part 3 HVLP |  | Hydraulic oil HVI. Mineral, zinc-based HV/15, 32, 46, 68, 100 Approved by Denison Hydraulics, Cincinnati Machine, Eaton (Vickers) and many other equipment manufacturers Industry standards: ISO 11158, ASTM D6158-05, DIN 51524-3. Claims and approvals Cincinnati P-68 (ISO 32) Cincinnati P-70 (ISO 46) Cincinnati P-69 (ISO 68) Denison HF-0, HF-1, HF-2 Eaton (Vickers) M-2950 S, I-286 S. Meets requirements Swedish Standard SS 15 54 34 AM (ISO VG 32) ISO 11158 HV Type AFNOR NF-E 48-603 ASTM D6158-05 (HV fluids) DIN 51524-3 HVLP type
en_AU | AU | Bardahl | Powotran 10W | 001D8249 | Shell Spirax S4 CX 10W | 1 | Gear or Axle Oil - Automotive Mineral. Vicosity Grade/s . Base Oil Type Not specified. Caterpillar TO-4 |  | Power Shift Trans Fluid and Hyd Oil. Caterpillar TO-4 Meets requirements of SAE J 300. Suitable for use where the following specifications are called for: Caterpillar Tractor - TO-4
en_AU | AU | Bardahl | Nepton TCW 3 | 001A0380 | Shell Nautilus Premium Outboard | 1 | Engine Oil - PCMO Mineral. Vicosity Grade/s . Base Oil Type Not specified. NMMA TC-W3 |  | 2 Stroke outboard engine oil. TCW-3
en_AU | AU | Bardahl | Powotran 50 | 001D8252 | Shell Spirax S4 CX 50 | 1 | Gear or Axle Oil - Automotive Mineral. Vicosity Grade/s . Base Oil Type Not specified. Caterpillar TO-4 |  | Power Shift Trans Fluid and Hyd Oil. Caterpillar TO-4 Meets requirements of SAE J 300. Suitable for use where the following specifications are called for: Caterpillar Tractor - TO-4
en_AU | AU | Bardahl | Power DF 10W | 001C4570 | Shell Rimula R3 10W (CF) | 1 | Engine Oil - HDDEO Mineral. Vicosity Grade/s SAE 10W. Base Oil Type Not specified. CF/CF-2/SF Caterpillar TO-2
en_AU | AU | Bardahl | Hyflo HV 68 | 001F8434 | Shell Tellus S2 VX 68 | 1 | Hydraulic Oil - High VI Mineral. Vicosity Grade/s . Base Oil Type Not specified. DIN 51524 Part 3 HVLP |  | Hydraulic oil HVI. Mineral, zinc-based HV/15, 32, 46, 68, 100 Approved by Denison Hydraulics, Cincinnati Machine, Eaton (Vickers) and many other equipment manufacturers Industry standards: ISO 11158, ASTM D6158-05, DIN 51524-3. Claims and approvals Cincinnati P-68 (ISO 32) Cincinnati P-70 (ISO 46) Cincinnati P-69 (ISO 68) Denison HF-0, HF-1, HF-2 Eaton (Vickers) M-2950 S, I-286 S. Meets requirements Swedish Standard SS 15 54 34 AM (ISO VG 32) ISO 11158 HV Type AFNOR NF-E 48-603 ASTM D6158-05 (HV fluids) DIN 51524-3 HVLP type
en_AU | AU | Bardahl | Hyflo HV 100 | 001F8436 | Shell Tellus S2 VX 100 | 1 | Hydraulic Oil - High VI Mineral. Vicosity Grade/s . Base Oil Type Not specified. DIN 51524 Part 3 HVLP |  | Hydraulic oil HVI. Mineral, zinc-based HV/15, 32, 46, 68, 100 Approved by Denison Hydraulics, Cincinnati Machine, Eaton (Vickers) and many other equipment manufacturers Industry standards: ISO 11158, ASTM D6158-05, DIN 51524-3. Claims and approvals Cincinnati P-68 (ISO 32) Cincinnati P-70 (ISO 46) Cincinnati P-69 (ISO 68) Denison HF-0, HF-1, HF-2 Eaton (Vickers) M-2950 S, I-286 S. Meets requirements Swedish Standard SS 15 54 34 AM (ISO VG 32) ISO 11158 HV Type AFNOR NF-E 48-603 ASTM D6158-05 (HV fluids) DIN 51524-3 HVLP type
en_AU | AU | Bardahl | Powotran 30 | 001D8250 | Shell Spirax S4 CX 30 | 1 | Gear or Axle Oil - Automotive Mineral. Vicosity Grade/s . Base Oil Type Not specified. Caterpillar TO-4 |  | Power Shift Trans Fluid and Hyd Oil. Caterpillar TO-4 Meets requirements of SAE J 300. Suitable for use where the following specifications are called for: Caterpillar Tractor - TO-4
en_AU | AU | Bardahl | Hyflo HV 46 | 001F8433 | Shell Tellus S2 VX 46 | 1 | Hydraulic Oil - High VI Mineral. Vicosity Grade/s . Base Oil Type Not specified. DIN 51524 Part 3 HVLP |  | Hydraulic oil HVI. Mineral, zinc-based HV/15, 32, 46, 68, 100 Approved by Denison Hydraulics, Cincinnati Machine, Eaton (Vickers) and many other equipment manufacturers Industry standards: ISO 11158, ASTM D6158-05, DIN 51524-3. Claims and approvals Cincinnati P-68 (ISO 32) Cincinnati P-70 (ISO 46) Cincinnati P-69 (ISO 68) Denison HF-0, HF-1, HF-2 Eaton (Vickers) M-2950 S, I-286 S. Meets requirements Swedish Standard SS 15 54 34 AM (ISO VG 32) ISO 11158 HV Type AFNOR NF-E 48-603 ASTM D6158-05 (HV fluids) DIN 51524-3 HVLP type
en_AU | AU | Bardahl | Power DF+ 15W-40 | 001D8245 | Shell Spirax S3 T | 1 | Engine Oil - HDDEO Mineral. Vicosity Grade/s SAE 15W-40. Base Oil Type Not specified. CF-4/SG Allison C-4, Caterpillar TO-2 |  | Universal Tractor Oil Meets requirement of API GL-4. Approved by Massey-Ferguson - M1139/M1144 Caterpillar - CAT TO-2, John Deere - JDM J27, Caterpillar - CAT TO2 ZF - TE-ML 06B, 06Q, 07B
en_AU | AU | Bardahl | Hyflo AW 46 | 001F8439 | Shell Tellus S2 MX 46 | 1 | Hydraulic Oil Mineral. Vicosity Grade/s . Base Oil Type Not specified. DIN 51524 Part 2 HLP Oils |  | Hydraulic Oil Mineral, zinc-based HM/22, 32, 46, 68, 100 Approved by Denison Hydraulics, Cincinnati Machine, Eaton (Vickers), Bosch Rexroth and many other equipment manufacturers Industry standards: ISO 11158, ASTM D6158-05, DIN 51524-2. Claims and approvals. Cincinnati P-68 (ISO 32) Cincinnati P-70 (ISO 46) Cincinnati P-69 (ISO 68) Denison HF-0, HF-1, HF-2 Eaton (Vickers) M-2950 S, I-286 S. Meets requirements. Swedish Standard SS 15 54 34 AM (ISO VG 32) ISO 11158 HM type AFNOR NF-E 48-603 ASTM D6158-05 (HM fluids) DIN 51524-2 HLP type
en_AU | AU | Bardahl | Hyflo AW 68 | 001F8440 | Shell Tellus S2 MX 68 | 1 | Hydraulic Oil Mineral. Vicosity Grade/s . Base Oil Type Not specified. DIN 51524 Part 2 HLP Oils |  | Hydraulic Oil Mineral, zinc-based HM/22, 32, 46, 68, 100 Approved by Denison Hydraulics, Cincinnati Machine, Eaton (Vickers), Bosch Rexroth and many other equipment manufacturers Industry standards: ISO 11158, ASTM D6158-05, DIN 51524-2. Claims and approvals. Cincinnati P-68 (ISO 32) Cincinnati P-70 (ISO 46) Cincinnati P-69 (ISO 68) Denison HF-0, HF-1, HF-2 Eaton (Vickers) M-2950 S, I-286 S. Meets requirements. Swedish Standard SS 15 54 34 AM (ISO VG 32) ISO 11158 HM type AFNOR NF-E 48-603 ASTM D6158-05 (HM fluids) DIN 51524-2 HLP type
en_AU | AU | Bardahl | Power DF 40 | 001C4573 | Shell Rimula R3+ 40 | 1 | Engine Oil - HDDEO Mineral. Vicosity Grade/s SAE 40. Base Oil Type Not specified. CF/CF-2/SF
en_AU | AU | Bardahl | Hyflo AW 22 | 001F8437 | Shell Tellus S2 MX 22 | 1 | Hydraulic Oil Mineral. Vicosity Grade/s . Base Oil Type Not specified. DIN 51524 Part 2 HLP Oils |  | Hydraulic Oil Mineral, zinc-based HM/22, 32, 46, 68, 100 Approved by Denison Hydraulics, Cincinnati Machine, Eaton (Vickers), Bosch Rexroth and many other equipment manufacturers Industry standards: ISO 11158, ASTM D6158-05, DIN 51524-2. Claims and approvals. Cincinnati P-68 (ISO 32) Cincinnati P-70 (ISO 46) Cincinnati P-69 (ISO 68) Denison HF-0, HF-1, HF-2 Eaton (Vickers) M-2950 S, I-286 S. Meets requirements. Swedish Standard SS 15 54 34 AM (ISO VG 32) ISO 11158 HM type AFNOR NF-E 48-603 ASTM D6158-05 (HM fluids) DIN 51524-2 HLP type
en_AU | AU | Bardahl | Power DH 15W-40 | 001E7746 | Shell Rimula R4 X 15W-40 | 1 | Engine Oil - HDDEO Mineral. Vicosity Grade/s SAE 15W-40. Base Oil Type Not specified. CH-4/SJ Caterpillar TO-2, Global DHD-1, Mack EO-M Plus, Volvo VDS-2, MAN M3275 |  | SAE Viscosity Grade: 15W-40 API: CI-4, CH-4, CG-4, CF-4, CF.SL; ACEA: E7, E5, E3; Global DHD-1; Caterpillar: ECF-2, ECF-1-A; Cummins: CES 20078,77,76,75,72,71; DDC: 93K215; Deutz: DQC III- 10; Mack: EO-M+, EO-M; MAN: M3275-1; MB Approval: 228.3; MTU: Category 2; Renault Trucks: RLD-2; Volvo: VDS-3; JASO: DH-1
en_AU | AU | Bardahl | Hyflo AW 32 | 001F8438 | Shell Tellus S2 MX 32 | 1 | Hydraulic Oil Mineral. Vicosity Grade/s . Base Oil Type Not specified. DIN 51524 Part 2 HLP Oils |  | Hydraulic Oil Mineral, zinc-based HM/22, 32, 46, 68, 100 Approved by Denison Hydraulics, Cincinnati Machine, Eaton (Vickers), Bosch Rexroth and many other equipment manufacturers Industry standards: ISO 11158, ASTM D6158-05, DIN 51524-2. Claims and approvals. Cincinnati P-68 (ISO 32) Cincinnati P-70 (ISO 46) Cincinnati P-69 (ISO 68) Denison HF-0, HF-1, HF-2 Eaton (Vickers) M-2950 S, I-286 S. Meets requirements. Swedish Standard SS 15 54 34 AM (ISO VG 32) ISO 11158 HM type AFNOR NF-E 48-603 ASTM D6158-05 (HM fluids) DIN 51524-2 HLP type
en_AU | AU | Bardahl | Pulsar J 15W-40 | 001E7481 | Helix HX5 15W-40 | 1 | Engine Oil - PCMO Mineral. Vicosity Grade/s SAE 15W-40. Base Oil Type Not specified. SJ/CF A3/B2 VW505.00, MB229.1 |  | Specifications: API SN; ACEA A3/B3
en_AU | AU | Bardahl | Synmoto 4 10W-40 | 001F3999 | Advance 4T Ultra 10W-40 (SN/MA2) | 1 | Engine Oil - Motorcycle Synthetic. Vicosity Grade/s SAE 10W-40. Base Oil Type Not specified. SM A3 JASO MA2 |  | MCO Fully Syn 10W-40 SN/MA2
en_AU | AU | Bardahl | Moto 4 Xtra 10W-40 | 001F4017 | Advance 4T AX7 10W-40 (SM/MA2) | 1 | Engine Oil - Motorcycle Mineral. Vicosity Grade/s SAE 10W-40. Base Oil Type Not specified. SM A3 JASO MA2 |  | MCO Semi Syn 10W-40 SM/MA2
en_AU | AU | Bardahl | Power DI 15W-40 | 001E7746 | Shell Rimula R4 X 15W-40 | 1 | Engine Oil - HDDEO Mineral. Vicosity Grade/s SAE 15W-40. Base Oil Type Not specified. CI-4/SL E7 Volvo VDS-3, Caterpillar ECF-1-a, Mack EO-M Plus, Global DHD-1, MB228.3, MAN M3275, MTU Type 2 |  | SAE Viscosity Grade: 15W-40 API: CI-4, CH-4, CG-4, CF-4, CF.SL; ACEA: E7, E5, E3; Global DHD-1; Caterpillar: ECF-2, ECF-1-A; Cummins: CES 20078,77,76,75,72,71; DDC: 93K215; Deutz: DQC III- 10; Mack: EO-M+, EO-M; MAN: M3275-1; MB Approval: 228.3; MTU: Category 2; Renault Trucks: RLD-2; Volvo: VDS-3; JASO: DH-1
en_AU | AU | Bardahl | Pulsar G 20W-50 | 001E7931 | Helix HX3 20W-50 | 1 | Engine Oil - PCMO Mineral. Vicosity Grade/s SAE 20W-50. Base Oil Type Not specified. SG/CD |  | Specifications: API SL/CF
en_AU | AU | Bardahl | Pulsar J 20W-50 | 001E7931 | Helix HX3 20W-50 | 1 | Engine Oil - PCMO Mineral. Vicosity Grade/s SAE 20W-50. Base Oil Type Not specified. SJ/CF A3/B2 VW505.00, MB228.1 |  | Specifications: API SL/CF
en_AU | AU | Bardahl | Pulsar L 5W-30 | 001E9073 | Helix HX7 ECT 5W-30 | 1 | Engine Oil - PCMO Mineral. Vicosity Grade/s SAE 5W-30. Base Oil Type Not specified. SL/CF A3/B3 VW505.00, MB229.1 |  | Specifications: API SN; ACEA C3; MB approval 229.31; Chrysler MS 11106
en_AU | AU | Bardahl | Hyflo HV 22 | 001F8431 | Shell Tellus S2 VX 22 | 1 | Hydraulic Oil - High VI Mineral. Vicosity Grade/s . Base Oil Type Not specified. DIN 51524 Part 3 HVLP |  | Hydraulic oil HVI. Mineral, zinc-based HV/15, 32, 46, 68, 100 Approved by Denison Hydraulics, Cincinnati Machine, Eaton (Vickers) and many other equipment manufacturers Industry standards: ISO 11158, ASTM D6158-05, DIN 51524-3. Claims and approvals Cincinnati P-68 (ISO 32) Cincinnati P-70 (ISO 46) Cincinnati P-69 (ISO 68) Denison HF-0, HF-1, HF-2 Eaton (Vickers) M-2950 S, I-286 S. Meets requirements Swedish Standard SS 15 54 34 AM (ISO VG 32) ISO 11158 HV Type AFNOR NF-E 48-603 ASTM D6158-05 (HV fluids) DIN 51524-3 HVLP type
en_AU | AU | Bardahl | Hyflo HV 32 | 001F8432 | Shell Tellus S2 VX 32 | 1 | Hydraulic Oil - High VI Mineral. Vicosity Grade/s . Base Oil Type Not specified. DIN 51524 Part 3 HVLP |  | Hydraulic oil HVI. Mineral, zinc-based HV/15, 32, 46, 68, 100 Approved by Denison Hydraulics, Cincinnati Machine, Eaton (Vickers) and many other equipment manufacturers Industry standards: ISO 11158, ASTM D6158-05, DIN 51524-3. Claims and approvals Cincinnati P-68 (ISO 32) Cincinnati P-70 (ISO 46) Cincinnati P-69 (ISO 68) Denison HF-0, HF-1, HF-2 Eaton (Vickers) M-2950 S, I-286 S. Meets requirements Swedish Standard SS 15 54 34 AM (ISO VG 32) ISO 11158 HV Type AFNOR NF-E 48-603 ASTM D6158-05 (HV fluids) DIN 51524-3 HVLP type
en_AU | AU | Bardahl | Maxtran 5000 SAE 85W-140 | 001D8277 | Shell Spirax S2 A 85W-140 | 1 | Gear or Axle Oil - Automotive Mineral. Vicosity Grade/s . Base Oil Type Not specified. GL-5 |  | Shell Spirax S2 A offers good wear and corrosion protection for longer component life. Meets API service classification GL-5 requirements
en_AU | AU | Bardahl | Supermoto 4 10W-40 | 001F4017 | Advance 4T AX7 10W-40 (SM/MA2) | 1 | Engine Oil - Motorcycle Semi Synthetic. Vicosity Grade/s SAE 10W-40. Base Oil Type Not specified. SM A3 JASO MA2 |  | MCO Semi Syn 10W-40 SM/MA2
en_AU | AU | Bardahl | Moto 4 20W-50 | 001F4018 | Advance 4T AX7 15W-50 (SM/MA2) | 1 | Engine Oil - Motorcycle Mineral. Vicosity Grade/s SAE 20W-50. Base Oil Type Not specified. SG JASO MA2 |  | MCO Semi Syn 15W-50 SM/MA2
en_AU | AU | Bardahl | Synpulsar Racing | 901L3254 | Helix Ultra Racing 10W-60 | 1 | Engine Oil - PCMO Synthetic. Vicosity Grade/s SAE 10W-60. Base Oil Type PAO/Ester. SM |  | Specifications: API SN/CF; ACEA A3/B3, A3/B4; Ferrari
en_AU | AU | Bardahl | Hyflo ZF 46 | 001D7759 | Shell Tellus S3 M 46 | 1 | Hydraulic Oil Zinc Free. Vicosity Grade/s . Base Oil Type Not specified. |  | Hydraulic Oil. Mineral, ashless HM/32, 46, 68, 100. Approved by Denison Hydraulics, Eaton (Vickers), Cincinnati Machine and many other equipment manufacturers Industry standards: ISO 11158, DIN 51524-3, ASTM D6158. Claims and approvals Cincinnati P-68 (ISO 32) Cincinnati P-70 (ISO 46) Cincinnati P-69 (ISO 68) Denison HF-0, HF-1, HF-2 Eaton (Vickers) M-2950 S, I-286 S. Meets requirements ISO 11158 HM fluids AFNOR NF-E 48-603 ASTM D6158 (HM mineral oils) DIN 51524-2 (HLP oils) Swedish Standard SS 15 54 34 AM
en_AU | AU | Bardahl | Hyflo ZF 100 | 001D7761 | Shell Tellus S3 M 100 | 1 | Hydraulic Oil Zinc Free. Vicosity Grade/s . Base Oil Type Not specified. |  | Hydraulic Oil. Mineral, ashless HM/32, 46, 68, 100. Approved by Denison Hydraulics, Eaton (Vickers), Cincinnati Machine and many other equipment manufacturers Industry standards: ISO 11158, DIN 51524-3, ASTM D6158. Claims and approvals Cincinnati P-68 (ISO 32) Cincinnati P-70 (ISO 46) Cincinnati P-69 (ISO 68) Denison HF-0, HF-1, HF-2 Eaton (Vickers) M-2950 S, I-286 S. Meets requirements ISO 11158 HM fluids AFNOR NF-E 48-603 ASTM D6158 (HM mineral oils) DIN 51524-2 (HLP oils) Swedish Standard SS 15 54 34 AM
en_AU | AU | Bardahl | Synpower DJ 5W-40 | 001G1637 | Shell Rimula R5 LE 10W-40 | 1 | Engine Oil - HDDEO Synthetic. Vicosity Grade/s SAE 5W-40. Base Oil Type Not specified. CJ-4/SN E7/E9 Caterpillar ECF-3, Cummins CES 20081, Mack EO-O Premium Plus, MAN M3575, Volvo VDS-4, Detroit Diesel 93K218, Renault RLD-3, MB228.31, MTU Type 2, Global DHD-1, JASO DH-2 |  | API: CI-4, CH-4, CG-4, CF-4, CF. ACEA: E7, E5, E3 GLOBAL DHD-1 CUMMINS: CES 20078, 77, 76, 72, 71 MACK: EO-M, EO-M+ MAN: M3275 MB APPROVAL: 228.3 RENAULT TRUCKS: RLD-2 VOLVO: VDS-3, VDS-2
en_AU | AU | Bardahl | Superpower DI 10W-40 | 001G1637 | Shell Rimula R5 LE 10W-40 | 1 | Engine Oil - HDDEO Semi Synthetic. Vicosity Grade/s SAE 10W-40. Base Oil Type Not specified. CI-4/SL A3/B4 Caterpillar ECF-1-a, Global DHD-1, Mack EO-M Plus, Volvo VDS-3, MB228.3, MTU Type 2, MAN M3275 |  | API: CI-4, CH-4, CG-4, CF-4, CF. ACEA: E7, E5, E3 GLOBAL DHD-1 CUMMINS: CES 20078, 77, 76, 72, 71 MACK: EO-M, EO-M+ MAN: M3275 MB APPROVAL: 228.3 RENAULT TRUCKS: RLD-2 VOLVO: VDS-3, VDS-2
en_AU | AU | Bardahl | Superpower DI 5W-40 | 001G1637 | Shell Rimula R5 LE 10W-40 | 1 | Engine Oil - HDDEO Semi Synthetic. Vicosity Grade/s SAE 5W-40. Base Oil Type Not specified. CI-4/SL A3/B4 Caterpillar ECF-1-a, Global DHD-1, Mack EO-M Plus, Volvo VDS-3, MB228.3, MTU Type 2, MAN M3275 |  | API: CI-4, CH-4, CG-4, CF-4, CF. ACEA: E7, E5, E3 GLOBAL DHD-1 CUMMINS: CES 20078, 77, 76, 72, 71 MACK: EO-M, EO-M+ MAN: M3275 MB APPROVAL: 228.3 RENAULT TRUCKS: RLD-2 VOLVO: VDS-3, VDS-2
en_AU | AU | Bardahl | Maxtran 5000 SAE 80W-90 | 001D8276 | Shell Spirax S2 A 80W-90 | 1 | Gear or Axle Oil - Automotive Mineral. Vicosity Grade/s . Base Oil Type Not specified. GL-5 |  | Shell Spirax S2 A offers good wear and corrosion protection for longer component life. Meets API service classification GL-5 requirements
en_AU | AU | Bardahl | Pulsar J 15W-40 | 001H2258 | Helix HX5 15W-40 | 1 | Engine Oil - PCMO Mineral. Vicosity Grade/s SAE 15W-40. Base Oil Type Not specified. SJ/CF A3/B2 VW505.00, MB229.1 |  | Specifications: API SN; ACEA A3/B3
en_AU | AU | Bardahl | Synpower DJ 15W-40 | 001G1641 | Shell Rimula R4 L 15W-40 | 1 | Engine Oil - HDDEO Synthetic. Vicosity Grade/s SAE 15W-40. Base Oil Type Not specified. CJ-4/SN E7/E9 Caterpillar ECF-3, Cummins CES 20081, Mack EO-O Premium Plus, MAN M3575, Volvo VDS-4, Detroit Diesel 93K218, Renault RLD-3, MB228.31, MTU Type 2, Global DHD-1, JASO DH-2 |  | SAE Viscosity Grade: 15W-40 API: CJ-4, CI-4+, CI-4, CH-4, CG -4, CF-4, ACEA: E7, E9; Caterpillar: ECF-2, ECF-3; Cummins: CES 20077, 81; DDC: 93K218; Deutz: DQC-III; MACK: EO-O PP; MAN: 3275; MB Approval: 228.3, 228.31; MTU: Category 2; Volvo: VDS-4, VDS-3.
en_AU | AU | Bardahl | Power DI+ 15W-40 | 001G1641 | Shell Rimula R4 L 15W-40 | 1 | Engine Oil - HDDEO Mineral. Vicosity Grade/s SAE 15W-40. Base Oil Type Not specified. CI-4+/SL E7 Volvo VDS-3, Mack EO-M Plus, Global DHD-1, MB228.3, MAN M3275, MTU Type 2 |  | SAE Viscosity Grade: 15W-40 API: CJ-4, CI-4+, CI-4, CH-4, CG -4, CF-4, ACEA: E7, E9; Caterpillar: ECF-2, ECF-3; Cummins: CES 20077, 81; DDC: 93K218; Deutz: DQC-III; MACK: EO-O PP; MAN: 3275; MB Approval: 228.3, 228.31; MTU: Category 2; Volvo: VDS-4, VDS-3.
en_AU | AU | Bardahl | Power DJ 15W-40 | 001G1641 | Shell Rimula R4 L 15W-40 | 1 | Engine Oil - HDDEO Mineral. Vicosity Grade/s SAE 15W-40. Base Oil Type Not specified. CJ-4/SM E7/E9 Caterpillar ECF-3, Cummins CES 20081, Mack EO-O Premium Plus, Volvo VDS-4, MB228.3, MAN M3275, Detroit Diesel 93K218, JASO DH-2 |  | SAE Viscosity Grade: 15W-40 API: CJ-4, CI-4+, CI-4, CH-4, CG -4, CF-4, ACEA: E7, E9; Caterpillar: ECF-2, ECF-3; Cummins: CES 20077, 81; DDC: 93K218; Deutz: DQC-III; MACK: EO-O PP; MAN: 3275; MB Approval: 228.3, 228.31; MTU: Category 2; Volvo: VDS-4, VDS-3.
en_AU | AU | Bardahl | Power DJ 10W-40 | 001G1637 | Shell Rimula R5 LE 10W-40 | 1 | Engine Oil - HDDEO Mineral. Vicosity Grade/s SAE 10W-40. Base Oil Type Not specified. CJ-4/SM E7/E9 Caterpillar ECF-3, Cummins CES 20081, Mack EO-O Premium Plus, Volvo VDS-4, MB228.3, MAN M3275, Detroit Diesel 93K218, JASO DH-2 |  | API: CI-4, CH-4, CG-4, CF-4, CF. ACEA: E7, E5, E3 GLOBAL DHD-1 CUMMINS: CES 20078, 77, 76, 72, 71 MACK: EO-M, EO-M+ MAN: M3275 MB APPROVAL: 228.3 RENAULT TRUCKS: RLD-2 VOLVO: VDS-3, VDS-2
en_AU | AU | Bardahl | Hyflo AW 100 | 001F8441 | Shell Tellus S2 MX 100 | 1 | Hydraulic Oil Mineral. Vicosity Grade/s . Base Oil Type Not specified. DIN 51524 Part 2 HLP Oils |  | Hydraulic Oil Mineral, zinc-based HM/22, 32, 46, 68, 100 Approved by Denison Hydraulics, Cincinnati Machine, Eaton (Vickers), Bosch Rexroth and many other equipment manufacturers Industry standards: ISO 11158, ASTM D6158-05, DIN 51524-2. Claims and approvals. Cincinnati P-68 (ISO 32) Cincinnati P-70 (ISO 46) Cincinnati P-69 (ISO 68) Denison HF-0, HF-1, HF-2 Eaton (Vickers) M-2950 S, I-286 S. Meets requirements. Swedish Standard SS 15 54 34 AM (ISO VG 32) ISO 11158 HM type AFNOR NF-E 48-603 ASTM D6158-05 (HM fluids) DIN 51524-2 HLP type
en_AU | AU | Bardahl | Synpulsar N 5W-40 | 001A9013 | Helix Ultra 5W-40 | 1 | Engine Oil - PCMO Synthetic. Vicosity Grade/s SAE 5W-40. Base Oil Type Not specified. SN/CF A3/B3/B4 BMWLL04, VW502.00, VW505.00, MB229.51, DEXOS 2 |  | Specifications: API SN/CF; ACEA A3/B3, A3/B4; BMW LL-01; MB approval 229.5, 226.5; VW 502.00/505.00; Porsche A40; Renault RN0700, RN0710; PSA B71 2296, Ferrari. Meets the requirements of Fiat 9.55535-Z2 and Chrysler MS-10725
en_AU | AU | Bardahl | Superpulsar N 5W-40 | 001A9013 | Helix Ultra 5W-40 | 1 | Engine Oil - PCMO Semi Synthetic. Vicosity Grade/s SAE 5W-40. Base Oil Type Not specified. SN/CF A3/B4 VW501.01, VW505.00, MB229.1 |  | Specifications: API SN/CF; ACEA A3/B3, A3/B4; BMW LL-01; MB approval 229.5, 226.5; VW 502.00/505.00; Porsche A40; Renault RN0700, RN0710; PSA B71 2296, Ferrari. Meets the requirements of Fiat 9.55535-Z2 and Chrysler MS-10725
en_AU | AU | Batoyle | Remus 150 | 001D7850 | Shell Omala S4 GX 150 | 1 | THE REMUS RANGE PROVIDE EXTREME PRESSURE HEAVY DUTY INDUSTRIAL GEAR OILS FOR USE IN HEAVY OR SHOCK LOADED GEAR APPLICATIONS SUCH AS SPUR, HELICAL BEVEL, HYPOID AND WORM BOXES. FORMULATIONS INCORPORATE SULPHUR/PHOSPHORUS ADDITIVE SYSTEMS TO PROVIDE SUPERIOR LOAD CARRYING AND FRICTION REDUCING PROPERTIES. REMUS GRADES MEET OEM REQUIREMENTS FOR OILS CAPABLE OF OPERATING UNDER HIGH/SHOCK LOAD CONDITIONS |  | Industrial gear oil. Conventional (EP) 68, 100, 150, 220, 320, 460, 680, 1000 Approved by or meets David Brown, Cincinnati Machine, Flender (C/E) and many other equipment manufacturers Industry standards: ANSI/AGMA 9005-E02 (EP); ISO 12925-1 CKD; DIN 51517-3 (CLP); US Steel 224 | Synthetic option
en_AU | AU | Batoyle | Tyro 46 | 001A9783 | Shell Turbo Oil T 46 | 1 | THE TYRO RANGE OF TURBINE RECIRCULATING OILS ARE SEVERELY REFINED MINERAL OIL BASED FLUIDS WITH HIGH PERFORMANCE ANTI OXIDANT AND ANTI RUST ADDITIVE SYSTEMS. THERMAL STABILITY AND DEMULSIBILITY ARE PARTICULARLY STRONG CHARACTERISTICS OF TYRO GRADES |  | AN INDUSTRIAL-STEAM AND LIGHT-DUTY-GAS TURBINE OIL Shell Turbo T has been designed with good oxidation control in mind to provide reliable levels of performance and protection. It meets the requirements for industrial steam and light-duty gas turbine oils that do not require enhanced anti-wear performance for the gearbox. Shell Turbo T has established a strong track record, and offers high resistance to foaming, rapid air release and good water shedding and corrosion protection. Shell Turbo T meets the requirements of a wide range of industry bodies and equipment manufacturers. ISO viscosity grades available: 32, 46, 68, 100. Approved Alstom HTGD 90-117 V MAG Cincinnati P-38, P-55 and P-54 (appropriate viscosity grade) MAN Turbo SPD 10000494596 Siemens TLV 9013 04. Meets GEK 27070, 28143A, 46506E, 32568f and 107395a Siemens Westinghouse 55125Z3 GEC Alstom NBA 50001A Solar ES 9-224W Class IIDIN 51515 Parts 1 (L-TD) and 2 (L-TG) ISO 8068 JIS K-2213 Type 2 ASTM D4304-06a Type I and III BS 489:1999
en_AU | AU | Batoyle | Remus 150 | 001D7836 | Shell Omala S2 G 150 | 1 | THE REMUS RANGE PROVIDE EXTREME PRESSURE HEAVY DUTY INDUSTRIAL GEAR OILS FOR USE IN HEAVY OR SHOCK LOADED GEAR APPLICATIONS SUCH AS SPUR, HELICAL BEVEL, HYPOID AND WORM BOXES. FORMULATIONS INCORPORATE SULPHUR/PHOSPHORUS ADDITIVE SYSTEMS TO PROVIDE SUPERIOR LOAD CARRYING AND FRICTION REDUCING PROPERTIES. REMUS GRADES MEET OEM REQUIREMENTS FOR OILS CAPABLE OF OPERATING UNDER HIGH/SHOCK LOAD CONDITIONS |  | Industrial gear oil. Conventional (EP) 68, 100, 150, 220, 320, 460, 680, 1000 Approved by or meets David Brown, Cincinnati Machine, Flender (C/E) and many other equipment manufacturers Industry standards: ANSI/AGMA 9005-E02 (EP); ISO 12925-1 CKD; DIN 51517-3 (CLP); US Steel 224
en_AU | AU | Batoyle | Tyro 32 | 001A9782 | Shell Turbo Oil T 32 | 1 | THE TYRO RANGE OF TURBINE RECIRCULATING OILS ARE SEVERELY REFINED MINERAL OIL BASED FLUIDS WITH HIGH PERFORMANCE ANTI OXIDANT AND ANTI RUST ADDITIVE SYSTEMS. THERMAL STABILITY AND DEMULSIBILITY ARE PARTICULARLY STRONG CHARACTERISTICS OF TYRO GRADES |  | AN INDUSTRIAL-STEAM AND LIGHT-DUTY-GAS TURBINE OIL Shell Turbo T has been designed with good oxidation control in mind to provide reliable levels of performance and protection. It meets the requirements for industrial steam and light-duty gas turbine oils that do not require enhanced anti-wear performance for the gearbox. Shell Turbo T has established a strong track record, and offers high resistance to foaming, rapid air release and good water shedding and corrosion protection. Shell Turbo T meets the requirements of a wide range of industry bodies and equipment manufacturers. ISO viscosity grades available: 32, 46, 68, 100. Approved Alstom HTGD 90-117 V MAG Cincinnati P-38, P-55 and P-54 (appropriate viscosity grade) MAN Turbo SPD 10000494596 Siemens TLV 9013 04. Meets GEK 27070, 28143A, 46506E, 32568f and 107395a Siemens Westinghouse 55125Z3 GEC Alstom NBA 50001A Solar ES 9-224W Class IIDIN 51515 Parts 1 (L-TD) and 2 (L-TG) ISO 8068 JIS K-2213 Type 2 ASTM D4304-06a Type I and III BS 489:1999
en_AU | AU | Batoyle | Remus 460 | 001D7839 | Shell Omala S2 G 460 | 1 | THE REMUS RANGE PROVIDE EXTREME PRESSURE HEAVY DUTY INDUSTRIAL GEAR OILS FOR USE IN HEAVY OR SHOCK LOADED GEAR APPLICATIONS SUCH AS SPUR, HELICAL BEVEL, HYPOID AND WORM BOXES. FORMULATIONS INCORPORATE SULPHUR/PHOSPHORUS ADDITIVE SYSTEMS TO PROVIDE SUPERIOR LOAD CARRYING AND FRICTION REDUCING PROPERTIES. REMUS GRADES MEET OEM REQUIREMENTS FOR OILS CAPABLE OF OPERATING UNDER HIGH/SHOCK LOAD CONDITIONS |  | Industrial gear oil. Conventional (EP) 68, 100, 150, 220, 320, 460, 680, 1000 Approved by or meets David Brown, Cincinnati Machine, Flender (C/E) and many other equipment manufacturers Industry standards: ANSI/AGMA 9005-E02 (EP); ISO 12925-1 CKD; DIN 51517-3 (CLP); US Steel 224
en_AU | AU | Batoyle | Tyro 100 | 001A9785 | Shell Turbo Oil T 100 | 1 | THE TYRO RANGE OF TURBINE RECIRCULATING OILS ARE SEVERELY REFINED MINERAL OIL BASED FLUIDS WITH HIGH PERFORMANCE ANTI OXIDANT AND ANTI RUST ADDITIVE SYSTEMS. THERMAL STABILITY AND DEMULSIBILITY ARE PARTICULARLY STRONG CHARACTERISTICS OF TYRO GRADES |  | AN INDUSTRIAL-STEAM AND LIGHT-DUTY-GAS TURBINE OIL Shell Turbo T has been designed with good oxidation control in mind to provide reliable levels of performance and protection. It meets the requirements for industrial steam and light-duty gas turbine oils that do not require enhanced anti-wear performance for the gearbox. Shell Turbo T has established a strong track record, and offers high resistance to foaming, rapid air release and good water shedding and corrosion protection. Shell Turbo T meets the requirements of a wide range of industry bodies and equipment manufacturers. ISO viscosity grades available: 32, 46, 68, 100. Approved Alstom HTGD 90-117 V MAG Cincinnati P-38, P-55 and P-54 (appropriate viscosity grade) MAN Turbo SPD 10000494596 Siemens TLV 9013 04. Meets GEK 27070, 28143A, 46506E, 32568f and 107395a Siemens Westinghouse 55125Z3 GEC Alstom NBA 50001A Solar ES 9-224W Class IIDIN 51515 Parts 1 (L-TD) and 2 (L-TG) ISO 8068 JIS K-2213 Type 2 ASTM D4304-06a Type I and III BS 489:1999
en_AU | AU | Batoyle | Remus 220 | 001D7837 | Shell Omala S2 G 220 | 1 | THE REMUS RANGE PROVIDE EXTREME PRESSURE HEAVY DUTY INDUSTRIAL GEAR OILS FOR USE IN HEAVY OR SHOCK LOADED GEAR APPLICATIONS SUCH AS SPUR, HELICAL BEVEL, HYPOID AND WORM BOXES. FORMULATIONS INCORPORATE SULPHUR/PHOSPHORUS ADDITIVE SYSTEMS TO PROVIDE SUPERIOR LOAD CARRYING AND FRICTION REDUCING PROPERTIES. REMUS GRADES MEET OEM REQUIREMENTS FOR OILS CAPABLE OF OPERATING UNDER HIGH/SHOCK LOAD CONDITIONS |  | Industrial gear oil. Conventional (EP) 68, 100, 150, 220, 320, 460, 680, 1000 Approved by or meets David Brown, Cincinnati Machine, Flender (C/E) and many other equipment manufacturers Industry standards: ANSI/AGMA 9005-E02 (EP); ISO 12925-1 CKD; DIN 51517-3 (CLP); US Steel 224
en_AU | AU | Batoyle | Remus 220 | 001D7851 | Shell Omala S4 GX 220 | 1 | THE REMUS RANGE PROVIDE EXTREME PRESSURE HEAVY DUTY INDUSTRIAL GEAR OILS FOR USE IN HEAVY OR SHOCK LOADED GEAR APPLICATIONS SUCH AS SPUR, HELICAL BEVEL, HYPOID AND WORM BOXES. FORMULATIONS INCORPORATE SULPHUR/PHOSPHORUS ADDITIVE SYSTEMS TO PROVIDE SUPERIOR LOAD CARRYING AND FRICTION REDUCING PROPERTIES. REMUS GRADES MEET OEM REQUIREMENTS FOR OILS CAPABLE OF OPERATING UNDER HIGH/SHOCK LOAD CONDITIONS |  | Industrial gear oil. Conventional (EP) 68, 100, 150, 220, 320, 460, 680, 1000 Approved by or meets David Brown, Cincinnati Machine, Flender (C/E) and many other equipment manufacturers Industry standards: ANSI/AGMA 9005-E02 (EP); ISO 12925-1 CKD; DIN 51517-3 (CLP); US Steel 224 | Synthetic option
en_AU | AU | Batoyle | Remus 320 | 001D7838 | Shell Omala S2 G 320 | 1 | THE REMUS RANGE PROVIDE EXTREME PRESSURE HEAVY DUTY INDUSTRIAL GEAR OILS FOR USE IN HEAVY OR SHOCK LOADED GEAR APPLICATIONS SUCH AS SPUR, HELICAL BEVEL, HYPOID AND WORM BOXES. FORMULATIONS INCORPORATE SULPHUR/PHOSPHORUS ADDITIVE SYSTEMS TO PROVIDE SUPERIOR LOAD CARRYING AND FRICTION REDUCING PROPERTIES. REMUS GRADES MEET OEM REQUIREMENTS FOR OILS CAPABLE OF OPERATING UNDER HIGH/SHOCK LOAD CONDITIONS |  | Industrial gear oil. Conventional (EP) 68, 100, 150, 220, 320, 460, 680, 1000 Approved by or meets David Brown, Cincinnati Machine, Flender (C/E) and many other equipment manufacturers Industry standards: ANSI/AGMA 9005-E02 (EP); ISO 12925-1 CKD; DIN 51517-3 (CLP); US Steel 224
en_AU | AU | Batoyle | Tyro 68 | 001A9784 | Shell Turbo Oil T 68 | 1 | THE TYRO RANGE OF TURBINE RECIRCULATING OILS ARE SEVERELY REFINED MINERAL OIL BASED FLUIDS WITH HIGH PERFORMANCE ANTI OXIDANT AND ANTI RUST ADDITIVE SYSTEMS. THERMAL STABILITY AND DEMULSIBILITY ARE PARTICULARLY STRONG CHARACTERISTICS OF TYRO GRADES |  | AN INDUSTRIAL-STEAM AND LIGHT-DUTY-GAS TURBINE OIL Shell Turbo T has been designed with good oxidation control in mind to provide reliable levels of performance and protection. It meets the requirements for industrial steam and light-duty gas turbine oils that do not require enhanced anti-wear performance for the gearbox. Shell Turbo T has established a strong track record, and offers high resistance to foaming, rapid air release and good water shedding and corrosion protection. Shell Turbo T meets the requirements of a wide range of industry bodies and equipment manufacturers. ISO viscosity grades available: 32, 46, 68, 100. Approved Alstom HTGD 90-117 V MAG Cincinnati P-38, P-55 and P-54 (appropriate viscosity grade) MAN Turbo SPD 10000494596 Siemens TLV 9013 04. Meets GEK 27070, 28143A, 46506E, 32568f and 107395a Siemens Westinghouse 55125Z3 GEC Alstom NBA 50001A Solar ES 9-224W Class IIDIN 51515 Parts 1 (L-TD) and 2 (L-TG) ISO 8068 JIS K-2213 Type 2 ASTM D4304-06a Type I and III BS 489:1999
en_AU | AU | Batoyle | Remus 68 | 001D7834 | Shell Omala S2 G 68 | 1 | THE REMUS RANGE PROVIDE EXTREME PRESSURE HEAVY DUTY INDUSTRIAL GEAR OILS FOR USE IN HEAVY OR SHOCK LOADED GEAR APPLICATIONS SUCH AS SPUR, HELICAL BEVEL, HYPOID AND WORM BOXES. FORMULATIONS INCORPORATE SULPHUR/PHOSPHORUS ADDITIVE SYSTEMS TO PROVIDE SUPERIOR LOAD CARRYING AND FRICTION REDUCING PROPERTIES. REMUS GRADES MEET OEM REQUIREMENTS FOR OILS CAPABLE OF OPERATING UNDER HIGH/SHOCK LOAD CONDITIONS |  | Industrial gear oil. Conventional (EP) 68, 100, 150, 220, 320, 460, 680, 1000 Approved by or meets David Brown, Cincinnati Machine, Flender (C/E) and many other equipment manufacturers Industry standards: ANSI/AGMA 9005-E02 (EP); ISO 12925-1 CKD; DIN 51517-3 (CLP); US Steel 224
en_AU | AU | Batoyle | Remus 320 | 001D7852 | Shell Omala S4 GX 320 | 1 | THE REMUS RANGE PROVIDE EXTREME PRESSURE HEAVY DUTY INDUSTRIAL GEAR OILS FOR USE IN HEAVY OR SHOCK LOADED GEAR APPLICATIONS SUCH AS SPUR, HELICAL BEVEL, HYPOID AND WORM BOXES. FORMULATIONS INCORPORATE SULPHUR/PHOSPHORUS ADDITIVE SYSTEMS TO PROVIDE SUPERIOR LOAD CARRYING AND FRICTION REDUCING PROPERTIES. REMUS GRADES MEET OEM REQUIREMENTS FOR OILS CAPABLE OF OPERATING UNDER HIGH/SHOCK LOAD CONDITIONS |  | Industrial gear oil. Conventional (EP) 68, 100, 150, 220, 320, 460, 680, 1000 Approved by or meets David Brown, Cincinnati Machine, Flender (C/E) and many other equipment manufacturers Industry standards: ANSI/AGMA 9005-E02 (EP); ISO 12925-1 CKD; DIN 51517-3 (CLP); US Steel 224 | Synthetic option
en_AU | AU | Batoyle | Remus 100 | 001D7835 | Shell Omala S2 G 100 | 1 | THE REMUS RANGE PROVIDE EXTREME PRESSURE HEAVY DUTY INDUSTRIAL GEAR OILS FOR USE IN HEAVY OR SHOCK LOADED GEAR APPLICATIONS SUCH AS SPUR, HELICAL BEVEL, HYPOID AND WORM BOXES. FORMULATIONS INCORPORATE SULPHUR/PHOSPHORUS ADDITIVE SYSTEMS TO PROVIDE SUPERIOR LOAD CARRYING AND FRICTION REDUCING PROPERTIES. REMUS GRADES MEET OEM REQUIREMENTS FOR OILS CAPABLE OF OPERATING UNDER HIGH/SHOCK LOAD CONDITIONS |  | Industrial gear oil. Conventional (EP) 68, 100, 150, 220, 320, 460, 680, 1000 Approved by or meets David Brown, Cincinnati Machine, Flender (C/E) and many other equipment manufacturers Industry standards: ANSI/AGMA 9005-E02 (EP); ISO 12925-1 CKD; DIN 51517-3 (CLP); US Steel 224
en_AU | AU | Bauer Kompressoren GmbH | Bauer Compressor Oil N28355 | 001D7788 | Shell Corena S4 P 68 | 2 | ESTER BASED COMPRESSOR OIL. ISO VG 100 |  | Reciprocating air compressor. Synthetic, advanced additive system. ISO 68, 100. Industry standards: ISO 6743-3: 2003 DAB (severe duty); DIN 51506 VDL/DP 6521-L-DAB (medium duty); EN 12021. | For Rotary Screw / Sliding Vane Compressor Applications
en_AU | AU | Belesta | Belesta XPG | 001D8425 | Shell Gadus S3 V220C 2 | 1 | Type de graisse A base de lithium Base de viscosité à 40°C IP 71 180 cs NLGI consistance IP 50 290 - 320 NLGI catégorie IP 50 2.0 Gamme de température -20°C à 180°C (200°C en pointe)
en_AU | AU | Belray | Molylube 3% Moly EP Grease LC 2 | 001D8458 | Shell Gadus S2 V220AD 2 | 1 | Thickener LiX, NLGI 2, Base Oil Type Not specified, Base Oil Vis cSt (@40Deg C) 220, Colour Grey , EP Yes, Solids Yes, Water Excellent, Recommended Temperature Range (Deg C) Not specified |  | Colour Black, Thickener LiCa, Vk 40 °C cSt 160, NLGI 2, Temp Range °C -10 to 120, Solids Yes, Drop Point °C 188, Base Oil Type Mineral
en_AU | AU | Belray | Molylube 3% Moly EP Grease LC 460-2 | 001D8429 | Shell Gadus S3 V460D 2 | 1 | Thickener LiX, NLGI 2, Base Oil Type Not specified, Base Oil Vis cSt (@40Deg C) 460, Colour Grey, EP Yes, Solids Yes, Water Excellent, Recommended Temperature Range (Deg C) Not specified |  | Colour Black, Thickener Li complex, Vk 40 °C cSt 460, NLGI 2, Temp Range °C -20 to 150, Solids Yes, Drop Point °C 260, Base Oil Type Mineral
en_AU | AU | Belray | Molylube LC 133 | 001D8458 | Shell Gadus S2 V220AD 2 | 1 | Thickener LiX, NLGI 2, Base Oil Type Not specified, Base Oil Vis cSt (@40Deg C) Various, Colour Grey, EP Yes, Solids Yes, Water Excellent, Recommended Temperature Range (Deg C) Not specified |  | Colour Black, Thickener LiCa, Vk 40 °C cSt 160, NLGI 2, Temp Range °C -10 to 120, Solids Yes, Drop Point °C 188, Base Oil Type Mineral
en_AU | AU | Benz Oil | Benz Petraulic 22 | 001F8437 | Shell Tellus S2 MX 22 | 1 | BENZ PETRAULIC OILS SURPASS THE FOLLOWING STANDARDS FOR PERFORMANCE: ASTM D-943 TOST OXIDATION LIFE: 5040 HOURS VICKERS I-286-S, M-2950-S DENISON HF-0, HF-2 US STEEL 127, 136 RACINE/BOSCH VARIABLE VOLUME VANE PUMPS FORD M-6C32 ASTM D-665 RUST TESTS A & B ASTM D-892 FOAMING TENDENCY DIN 51524, PART 2, TYPE HLP COMMERCIAL HYDRAULICS FZG DAMAGE LOAD STAGE: 12 ISO 11158, ISO 6743/4, TYPE HM |  | Hydraulic Oil Mineral, zinc-based HM/22, 32, 46, 68, 100 Approved by Denison Hydraulics, Cincinnati Machine, Eaton (Vickers), Bosch Rexroth and many other equipment manufacturers Industry standards: ISO 11158, ASTM D6158-05, DIN 51524-2. Claims and approvals. Cincinnati P-68 (ISO 32) Cincinnati P-70 (ISO 46) Cincinnati P-69 (ISO 68) Denison HF-0, HF-1, HF-2 Eaton (Vickers) M-2950 S, I-286 S. Meets requirements. Swedish Standard SS 15 54 34 AM (ISO VG 32) ISO 11158 HM type AFNOR NF-E 48-603 ASTM D6158-05 (HM fluids) DIN 51524-2 HLP type
en_AU | AU | Benz Oil | Benz Petraulic 32 | 001F8438 | Shell Tellus S2 MX 32 | 1 | BENZ PETRAULIC OILS SURPASS THE FOLLOWING STANDARDS FOR PERFORMANCE: ASTM D-943 TOST OXIDATION LIFE: 5040 HOURS VICKERS I-286-S, M-2950-S DENISON HF-0, HF-2 US STEEL 127, 136 RACINE/BOSCH VARIABLE VOLUME VANE PUMPS FORD M-6C32 ASTM D-665 RUST TESTS A & B ASTM D-892 FOAMING TENDENCY DIN 51524, PART 2, TYPE HLP COMMERCIAL HYDRAULICS FZG DAMAGE LOAD STAGE: 12 ISO 11158, ISO 6743/4, TYPE HM |  | Hydraulic Oil Mineral, zinc-based HM/22, 32, 46, 68, 100 Approved by Denison Hydraulics, Cincinnati Machine, Eaton (Vickers), Bosch Rexroth and many other equipment manufacturers Industry standards: ISO 11158, ASTM D6158-05, DIN 51524-2. Claims and approvals. Cincinnati P-68 (ISO 32) Cincinnati P-70 (ISO 46) Cincinnati P-69 (ISO 68) Denison HF-0, HF-1, HF-2 Eaton (Vickers) M-2950 S, I-286 S. Meets requirements. Swedish Standard SS 15 54 34 AM (ISO VG 32) ISO 11158 HM type AFNOR NF-E 48-603 ASTM D6158-05 (HM fluids) DIN 51524-2 HLP type
en_AU | AU | Benz Oil | Benz Petraulic 100 | 001F8441 | Shell Tellus S2 MX 100 | 1 | BENZ PETRAULIC OILS SURPASS THE FOLLOWING STANDARDS FOR PERFORMANCE: ASTM D-943 TOST OXIDATION LIFE: 5040 HOURS VICKERS I-286-S, M-2950-S DENISON HF-0, HF-2 US STEEL 127, 136 RACINE/BOSCH VARIABLE VOLUME VANE PUMPS FORD M-6C32 ASTM D-665 RUST TESTS A & B ASTM D-892 FOAMING TENDENCY DIN 51524, PART 2, TYPE HLP COMMERCIAL HYDRAULICS FZG DAMAGE LOAD STAGE: 12 ISO 11158, ISO 6743/4, TYPE HM |  | Hydraulic Oil Mineral, zinc-based HM/22, 32, 46, 68, 100 Approved by Denison Hydraulics, Cincinnati Machine, Eaton (Vickers), Bosch Rexroth and many other equipment manufacturers Industry standards: ISO 11158, ASTM D6158-05, DIN 51524-2. Claims and approvals. Cincinnati P-68 (ISO 32) Cincinnati P-70 (ISO 46) Cincinnati P-69 (ISO 68) Denison HF-0, HF-1, HF-2 Eaton (Vickers) M-2950 S, I-286 S. Meets requirements. Swedish Standard SS 15 54 34 AM (ISO VG 32) ISO 11158 HM type AFNOR NF-E 48-603 ASTM D6158-05 (HM fluids) DIN 51524-2 HLP type
en_AU | AU | Benz Oil | Benz Petraulic 68 | 001F8440 | Shell Tellus S2 MX 68 | 1 | BENZ PETRAULIC OILS SURPASS THE FOLLOWING STANDARDS FOR PERFORMANCE: ASTM D-943 TOST OXIDATION LIFE: 5040 HOURS VICKERS I-286-S, M-2950-S DENISON HF-0, HF-2 US STEEL 127, 136 RACINE/BOSCH VARIABLE VOLUME VANE PUMPS FORD M-6C32 ASTM D-665 RUST TESTS A & B ASTM D-892 FOAMING TENDENCY DIN 51524, PART 2, TYPE HLP COMMERCIAL HYDRAULICS FZG DAMAGE LOAD STAGE: 12 ISO 11158, ISO 6743/4, TYPE HM |  | Hydraulic Oil Mineral, zinc-based HM/22, 32, 46, 68, 100 Approved by Denison Hydraulics, Cincinnati Machine, Eaton (Vickers), Bosch Rexroth and many other equipment manufacturers Industry standards: ISO 11158, ASTM D6158-05, DIN 51524-2. Claims and approvals. Cincinnati P-68 (ISO 32) Cincinnati P-70 (ISO 46) Cincinnati P-69 (ISO 68) Denison HF-0, HF-1, HF-2 Eaton (Vickers) M-2950 S, I-286 S. Meets requirements. Swedish Standard SS 15 54 34 AM (ISO VG 32) ISO 11158 HM type AFNOR NF-E 48-603 ASTM D6158-05 (HM fluids) DIN 51524-2 HLP type
en_AU | AU | Benz Oil | Benz Petraulic 46 | 001F8439 | Shell Tellus S2 MX 46 | 1 | BENZ PETRAULIC OILS SURPASS THE FOLLOWING STANDARDS FOR PERFORMANCE: ASTM D-943 TOST OXIDATION LIFE: 5040 HOURS VICKERS I-286-S, M-2950-S DENISON HF-0, HF-2 US STEEL 127, 136 RACINE/BOSCH VARIABLE VOLUME VANE PUMPS FORD M-6C32 ASTM D-665 RUST TESTS A & B ASTM D-892 FOAMING TENDENCY DIN 51524, PART 2, TYPE HLP COMMERCIAL HYDRAULICS FZG DAMAGE LOAD STAGE: 12 ISO 11158, ISO 6743/4, TYPE HM |  | Hydraulic Oil Mineral, zinc-based HM/22, 32, 46, 68, 100 Approved by Denison Hydraulics, Cincinnati Machine, Eaton (Vickers), Bosch Rexroth and many other equipment manufacturers Industry standards: ISO 11158, ASTM D6158-05, DIN 51524-2. Claims and approvals. Cincinnati P-68 (ISO 32) Cincinnati P-70 (ISO 46) Cincinnati P-69 (ISO 68) Denison HF-0, HF-1, HF-2 Eaton (Vickers) M-2950 S, I-286 S. Meets requirements. Swedish Standard SS 15 54 34 AM (ISO VG 32) ISO 11158 HM type AFNOR NF-E 48-603 ASTM D6158-05 (HM fluids) DIN 51524-2 HLP type
en_AU | AU | Bibby Turboflex | Bibby Ecl Coupling Grease | 001D8426 | Shell Gadus S3 High Speed Coupling Grease | 1 | NLGI 1, LITHIUM BASED FOR FLEXIBLE COUPLINGS, 918CST @40C, USABLE AT TEMPERATURES UP TO 162°C |  | Colour Brown, Thickener Li complex, Vk 40 °C cSt 630, NLGI 1, Temp Range °C -10 to 120, Solids No, Drop Point °C 260, Base Oil Type Mineral
en_AU | AU | Brugarlolas S.A | Beslux Plex H-2 / GT | 001D8429 | Shell Gadus S3 V460D 2 | 1 | Beslux Plex H-2/GT has been specially formulated with a lithium complex thickener, high quality refined mineral oils, synthetic polymers and special premium quality graphite, to obtain a grease with optimum behaviour. It provides a stable lubricating film that adheres very well to metallic surfaces. Avoids metal-metal contact, even in boundary lubrication conditions, i.e. with high loads, shock loads and high temperaturesBase Oil - Type (ASTM D-128) - Viscosity at 40°C (ASTM D-445) - Viscosity Index (ASTM D-2270) Mineral parafinic Approx. 320 cSt Min. 110
en_AU | AU | Brugarlolas S.A | Aurea H-2 Green | 001D8428 | Shell Gadus S3 V460 2 | 1 | Lubricating greases of high performance based on a lithium soap, a highly refined mineral oil mixture, special polymers and high performance additives. Color Green Thickener Lithium Base oil nature Refined mineral oil NLGI consistency class 2 Penetration at 25ºC 60W, 0.1 mm 265 – 295 Penetration at 25ºC 105 W, 0.1 mm < 325 Drop point, ºC > 180 Corrosion test EMCOR Grade 0 Water washout resistance 1h/80ºC, % < 2 Welding load, kg > 340 Copper corrosion, 24h / 100ºC.. max 1 b Water resistance 90ºC Grade 0 Oxidation stability, bar < -0.3 Service temperature -20 to 120º C Peak temperature 140 ºC
en_AU | AU | Brugarlolas S.A | Aurea EH-2 Green | 001D8428 | Shell Gadus S3 V460 2 | 1 | Lubricating greases of high performance based on a lithium soap, a highly refined mineral oil mixture, special polymers and high performance additives. Color Green Thickener Lithium Base oil nature Refined mineral oil NLGI consistency class 2 Penetration at 25ºC 60W, 0.1 mm 265 – 295 Penetration at 25ºC 105 W, 0.1 mm < 325 Drop point, ºC > 180 Corrosion test EMCOR Grade 0 Water washout resistance 1h/80ºC, % < 2 Welding load, kg > 340 Copper corrosion, 24h / 100ºC.. max 1 b Water resistance 90ºC Grade 0 Oxidation stability, bar < -0.3 Service temperature -10 to 120º C Peak temperature 140 ºC
en_AU | AU | Brugarlolas S.A | Beslux Plex H-2/GT Plus | 001D8429 | Shell Gadus S3 V460D 2 | 1 | BESLUX PLEX H-2/GT PLUS is a grease based on a lithium complex thickener, a highly refined mineral oil mixture, special polymers and high performance last generation additives that provide to the grease outstanding properties regarding adherence, lubrication, life and rust preventive properties. Appearance Black grease Thickener type (ASTM D-128) Lithium complex soap Base oil: - Type Mineral + polymer - Viscosity at 40ºC, (cSt) (ASTM D-445) 320 approx. - Viscosity index (ASTM D-2270) 110 min. Density at 25ºC, (g/cm3) Approx. 0,930 NLGI Consistency class (ASTM D-217) Grade 2 Worked penetration at 25ºC, (0,1mm) (ASTM D-217) 265 – 295 Prolonged worked penetration (105W), (0,1mm) (ASTM D-217) Max. 325 Dropping point, (ºC) (ASTM D-566) Min. 260 Dynamic viscosity at 25ºC, (mPas) (DIN 51810) 4.000 – 8.000 Dynamic viscosity at 5ºC, (mPas) (DIN 51810) 12.000 – 18.000 Flow pressure at -20ºC, (mbar) (DIN 51805) Max. 1500 Copper strip corrosion test, 100ºC (ASTM D-4078) Max. 1b EMCOR corrosion test (Distilled water) (DIN 51802) 0/0 EMCOR corrosion test (Synthetic sea water) (DIN 51802) 0/0 Water washout test at 80ºC, (%) (ASTM D-1264) 2,50 Oxidation stability, 100h / 100ºC, (kg/cm2) (ASTM D-942 Max. 0,35 Oil separation 18h @ 40ºC, (%) (DIN 51817) Max. 1,50 4 Ball test (IP-239): - Weld load, (kg) 500 - Wear scar diameter 1’/ 80Kg, (mm) 0,40 Application temperature, (ºC) -20 to 150 (180 short periods)
en_AU | AU | CASE | Akcela Gear 135H EP 85W-140 1736 | 001D8281 | Shell Spirax S3 AX 80W-90 | 1 | Gear or Axle Oil - Automotive . Vicosity Grade/s SAE 85W-140. Base Oil Type Not specified. GL-5 ZF TE-ML 05A, ZF TE-ML 07A, ZF TE-ML 21A, Case MS 1316 |  | Shell Spirax S3 AX is a high-performance axle oil for moderately to heavily loaded on- and off-road drivelines. It has reduced friction for improved efficiency, and is an oil that you can rely on to help protect manual transmissions and axles from pitting, bearing failure and corrosion for reduced maintenance and longer equipment life. Shell Spirax S3 AX meets or exceeds the requirements of API GL-5, MT-1, MIL-L-2105D, MAN 342 Type M2 and ZF-TE-ML.
en_AU | AU | CASE | Akcela No. 1 Engine Oil 10W-30 1765 | 001E7746 | Shell Rimula R4 X 15W-40 | 2 | Engine Oil - Four Stroke . Vicosity Grade/s SAE 10W-30. Base Oil Type Not specified. CI-4 Case MS 1121, MB228.3, Cummins CES 20078 |  | SAE Viscosity Grade: 15W-40 API: CI-4, CH-4, CG-4, CF-4, CF.SL; ACEA: E7, E5, E3; Global DHD-1; Caterpillar: ECF-2, ECF-1-A; Cummins: CES 20078,77,76,75,72,71; DDC: 93K215; Deutz: DQC III- 10; Mack: EO-M+, EO-M; MAN: M3275-1; MB Approval: 228.3; MTU: Category 2; Renault Trucks: RLD-2; Volvo: VDS-3; JASO: DH-1 | Shell Rimula R4 X 15W-40 SAE 15W-40 versus SAE 10W-30
en_AU | AU | CASE | Akcela Engine Oil 30 1726 | 001C4572 | Shell Rimula R3+ 30 | 1 | Engine Oil - Four Stroke . Vicosity Grade/s SAE 30. Base Oil Type Not specified. CE
en_AU | AU | CASE | Akcela Unitek 10W-40 | 001G1637 | Shell Rimula R5 LE 10W-40 | 1 | Engine Oil - Four Stroke . Vicosity Grade/s SAE 10W-40. Base Oil Type Synthetic. CJ-4 E7/E9 MB228.31, Caterpillar ECF-3, Cummins CES 20081 |  | API: CI-4, CH-4, CG-4, CF-4, CF. ACEA: E7, E5, E3 GLOBAL DHD-1 CUMMINS: CES 20078, 77, 76, 72, 71 MACK: EO-M, EO-M+ MAN: M3275 MB APPROVAL: 228.3 RENAULT TRUCKS: RLD-2 VOLVO: VDS-3, VDS-2
en_AU | AU | CASE | Akcela ATF 1732 | 001D8298 | Shell Spirax S3 ATF MD3 | 1 | Transmission Fluid . Vicosity Grade/s SAE 10W. Base Oil Type Not specified. Dexron IID |  | ATF. Meets requirements of General Motors Dexron® IID
en_AU | AU | CASE | Akcela TRF 1766 | 001D8252 | Shell Spirax S4 CX 50 | 1 | Transmission Fluid . Vicosity Grade/s SAE 50. Base Oil Type Not Specified. Caterpillar TO-4 |  | Power Shift Trans Fluid and Hyd Oil. Caterpillar TO-4 Meets requirements of SAE J 300. Suitable for use where the following specifications are called for: Caterpillar Tractor - TO-4
en_AU | AU | CASE | Akcela Gear 135H EP 80W-90 1735 | 001D8281 | Shell Spirax S3 AX 80W-90 | 1 | Gear or Axle Oil - Automotive . Vicosity Grade/s SAE 80W-90. Base Oil Type Not specified. GL-5 ZF TE-ML 05A, ZF TE-ML 07A, ZF TE-ML 21A, Case MS 1316 |  | Shell Spirax S3 AX is a high-performance axle oil for moderately to heavily loaded on- and off-road drivelines. It has reduced friction for improved efficiency, and is an oil that you can rely on to help protect manual transmissions and axles from pitting, bearing failure and corrosion for reduced maintenance and longer equipment life. Shell Spirax S3 AX meets or exceeds the requirements of API GL-5, MT-1, MIL-L-2105D, MAN 342 Type M2 and ZF-TE-ML.
en_AU | AU | CASE | Akcela Engine Oil 15W-40 1722 | 001E7746 | Shell Rimula R4 X 15W-40 | 1 | Engine Oil - Four Stroke . Vicosity Grade/s SAE 15W-40. Base Oil Type Not specified. CF-4, SG Case MS 1120 |  | SAE Viscosity Grade: 15W-40 API: CI-4, CH-4, CG-4, CF-4, CF.SL; ACEA: E7, E5, E3; Global DHD-1; Caterpillar: ECF-2, ECF-1-A; Cummins: CES 20078,77,76,75,72,71; DDC: 93K215; Deutz: DQC III- 10; Mack: EO-M+, EO-M; MAN: M3275-1; MB Approval: 228.3; MTU: Category 2; Renault Trucks: RLD-2; Volvo: VDS-3; JASO: DH-1
en_AU | AU | CASE | Akcela Trans XHD 10W 1733 | 001D8298 | Shell Spirax S3 ATF MD3 | 1 | Transmission Fluid . Vicosity Grade/s SAE 10W. Base Oil Type Not specified. Dexron III |  | ATF. Meets requirements of General Motors Dexron® III and Ford Mercon®
en_AU | AU | CASE | Akcela TCH Fluid 1734 | 001D8249 | Shell Spirax S4 CX 10W | 2 | Hydraulic Oil . Vicosity Grade/s SAE 10W. Base Oil Type Not specified. Case MS 1210, Allison C-4 |  | Power Shift Trans Fluid and Hyd Oil. Caterpillar TO-4 Meets requirements of SAE J 300. Suitable for use where the following specifications are called for: Caterpillar Tractor - TO-4 | Shell Spirax S4 CX 10W does not claim MS 1210
en_AU | AU | CASE | Akcela AxlePower 1760 | 001D8843 | Shell Spirax S3 ALS 80W-90 | 1 | Gear or Axle Oil - Automotive . Vicosity Grade/s SAE 80W-90. Base Oil Type Not specified. GL-5 ZF TE-ML 05C, ZF TE-ML 07A, ZF TE-ML 08, ZF TE-ML 21C |  | Shell Spirax S3 AX is a high-performance axle oil for moderately to heavily loaded on- and off-road drivelines. Limited slip ZF approved Approved by ZF for ZF TE-ML 05C, 12C and 16E. Meets requirements of API GL-5; limited slip; MIL-PRF-2105E (MIL-L-2105D)
en_AU | AU | CASE | Akcela Tramec S 1750 | 001D8286 | Shell Spirax S4 AT 75W-90 | 1 | Gear or Axle Oil - Automotive . Vicosity Grade/s SAE 80W-90. Base Oil Type Not specified. GL-4 |  | For use in Gearboxes & Axles, Semi Syn Meets requirements of API GL-4/5 and MT-1
en_AU | AU | CASE | Akcela Hy-Tran Ultra 1729 | 001D8246 | Shell Spirax S4 TXM | 1 | Transmission Fluid . Vicosity Grade/s . Base Oil Type Not specified. Case MS 1209 |  | Multi-function Transmission and Hydraulic Oil Meets requirements of API GL-4, MAT-3525 M2C-134 A-D FNHA-2-D.201.00, JDM-J20C, M1143 M1145, WB 101 ZF TE-ML 03E, 05F, 06D, 06K, 17E. Spirax Also recommended for use in Case equipment where fluids meeting MS 1204, 1206, 1207, 1209 or 1210 are specified. Spirax S4 TXM can be used when a SAE J 306 85W grade is recommended.
en_AU | AU | CASE | Akcela Gear 135H EP LS 1737 | 001D8843 | Shell Spirax S3 ALS 80W-90 | 1 | Gear or Axle Oil - Automotive . Vicosity Grade/s SAE 80W-90. Base Oil Type Not specified. GL-5 |  | Shell Spirax S3 AX is a high-performance axle oil for moderately to heavily loaded on- and off-road drivelines. Limited slip ZF approved Approved by ZF for ZF TE-ML 05C, 12C and 16E. Meets requirements of API GL-5; limited slip; MIL-PRF-2105E (MIL-L-2105D)
en_AU | AU | CITGO | A/W Hydraulic 46 | 001F8439 | Shell Tellus S2 MX 46 | 1 | ZINC BASED AW HYDRAULIC FLUID |  | Hydraulic Oil Mineral, zinc-based HM/22, 32, 46, 68, 100 Approved by Denison Hydraulics, Cincinnati Machine, Eaton (Vickers), Bosch Rexroth and many other equipment manufacturers Industry standards: ISO 11158, ASTM D6158-05, DIN 51524-2. Claims and approvals. Cincinnati P-68 (ISO 32) Cincinnati P-70 (ISO 46) Cincinnati P-69 (ISO 68) Denison HF-0, HF-1, HF-2 Eaton (Vickers) M-2950 S, I-286 S. Meets requirements. Swedish Standard SS 15 54 34 AM (ISO VG 32) ISO 11158 HM type AFNOR NF-E 48-603 ASTM D6158-05 (HM fluids) DIN 51524-2 HLP type
en_AU | AU | CITGO | A/W Hydraulic 100 | 001F8441 | Shell Tellus S2 MX 100 | 1 | ZINC BASED AW HYDRAULIC FLUID |  | Hydraulic Oil Mineral, zinc-based HM/22, 32, 46, 68, 100 Approved by Denison Hydraulics, Cincinnati Machine, Eaton (Vickers), Bosch Rexroth and many other equipment manufacturers Industry standards: ISO 11158, ASTM D6158-05, DIN 51524-2. Claims and approvals. Cincinnati P-68 (ISO 32) Cincinnati P-70 (ISO 46) Cincinnati P-69 (ISO 68) Denison HF-0, HF-1, HF-2 Eaton (Vickers) M-2950 S, I-286 S. Meets requirements. Swedish Standard SS 15 54 34 AM (ISO VG 32) ISO 11158 HM type AFNOR NF-E 48-603 ASTM D6158-05 (HM fluids) DIN 51524-2 HLP type
en_AU | AU | CITGO | A/W Hydraulic 68 | 001F8440 | Shell Tellus S2 MX 68 | 1 | ZINC BASED AW HYDRAULIC FLUID |  | Hydraulic Oil Mineral, zinc-based HM/22, 32, 46, 68, 100 Approved by Denison Hydraulics, Cincinnati Machine, Eaton (Vickers), Bosch Rexroth and many other equipment manufacturers Industry standards: ISO 11158, ASTM D6158-05, DIN 51524-2. Claims and approvals. Cincinnati P-68 (ISO 32) Cincinnati P-70 (ISO 46) Cincinnati P-69 (ISO 68) Denison HF-0, HF-1, HF-2 Eaton (Vickers) M-2950 S, I-286 S. Meets requirements. Swedish Standard SS 15 54 34 AM (ISO VG 32) ISO 11158 HM type AFNOR NF-E 48-603 ASTM D6158-05 (HM fluids) DIN 51524-2 HLP type
en_AU | AU | CITGO | Citguard 500 SAE 40 | 001A9306 | Shell Rotella DD+ 40 | 1 | Engine Oil - Two Stroke . Vicosity Grade/s . Base Oil Type Not specified. CF-2 Allison C-4, Caterpillar TO-2
en_AU | AU | CITGO | A/W Hydraulic 32 | 001F8438 | Shell Tellus S2 MX 32 | 1 | ZINC BASED AW HYDRAULIC FLUID |  | Hydraulic Oil Mineral, zinc-based HM/22, 32, 46, 68, 100 Approved by Denison Hydraulics, Cincinnati Machine, Eaton (Vickers), Bosch Rexroth and many other equipment manufacturers Industry standards: ISO 11158, ASTM D6158-05, DIN 51524-2. Claims and approvals. Cincinnati P-68 (ISO 32) Cincinnati P-70 (ISO 46) Cincinnati P-69 (ISO 68) Denison HF-0, HF-1, HF-2 Eaton (Vickers) M-2950 S, I-286 S. Meets requirements. Swedish Standard SS 15 54 34 AM (ISO VG 32) ISO 11158 HM type AFNOR NF-E 48-603 ASTM D6158-05 (HM fluids) DIN 51524-2 HLP type
en_AU | AU | CITGO | A/W Hydraulic 22 | 001F8437 | Shell Tellus S2 MX 22 | 1 | ZINC BASED AW HYDRAULIC FLUID |  | Hydraulic Oil Mineral, zinc-based HM/22, 32, 46, 68, 100 Approved by Denison Hydraulics, Cincinnati Machine, Eaton (Vickers), Bosch Rexroth and many other equipment manufacturers Industry standards: ISO 11158, ASTM D6158-05, DIN 51524-2. Claims and approvals. Cincinnati P-68 (ISO 32) Cincinnati P-70 (ISO 46) Cincinnati P-69 (ISO 68) Denison HF-0, HF-1, HF-2 Eaton (Vickers) M-2950 S, I-286 S. Meets requirements. Swedish Standard SS 15 54 34 AM (ISO VG 32) ISO 11158 HM type AFNOR NF-E 48-603 ASTM D6158-05 (HM fluids) DIN 51524-2 HLP type
en_AU | AU | CPI | CP-1009-68 | 001D8392 | Shell Refrigeration Oil S2 FR-A 68 | 1 | Refrigeration Compressor Mineral. Vicosity Grade/s ISO 68. Base Oil Type Not specified.
en_AU | AU | Caltex | Rando HD 68 | 001F8440 | Shell Tellus S2 MX 68 | 1 | Hydraulic Oil Mineral. Vicosity Grade/s . Base Oil Type Mineral. Dennison HF0, Eaton 1-286-S, Cincinnati P68, DIN 51502 HLP, DIN 51524 Part 2 HLP Oils, ISO 11158 HM Fluids |  | Hydraulic Oil Mineral, zinc-based HM/22, 32, 46, 68, 100 Approved by Denison Hydraulics, Cincinnati Machine, Eaton (Vickers), Bosch Rexroth and many other equipment manufacturers Industry standards: ISO 11158, ASTM D6158-05, DIN 51524-2. Claims and approvals. Cincinnati P-68 (ISO 32) Cincinnati P-70 (ISO 46) Cincinnati P-69 (ISO 68) Denison HF-0, HF-1, HF-2 Eaton (Vickers) M-2950 S, I-286 S. Meets requirements. Swedish Standard SS 15 54 34 AM (ISO VG 32) ISO 11158 HM type AFNOR NF-E 48-603 ASTM D6158-05 (HM fluids) DIN 51524-2 HLP type
en_AU | AU | Caltex | Transformer Oil BSI Inhibited | 001H4812 | Diala S4 ZX-I (Australia/NZ) | 1 | Transformer Oil . Vicosity Grade/s 10.2 cSt at 40 o C. Base Oil Type Naphthenic. IEC 60296(03) |  | Electrical insulating oil. Shell Diala S4 ZX-I exceeds IEC60296: Edition 4 (2012) high oxidation stability and low sulphur specifications.
en_AU | AU | Caltex | Delo Silver 40 | 001C4573 | Shell Rimula R3+ 40 | 1 | Engine Oil - Marine . Vicosity Grade/s SAE 40. Base Oil Type Mineral.
en_AU | AU | Caltex | Transformer Oil BSI | 001H4812 | Diala S4 ZX-I (Australia/NZ) | 1 | Transformer Oil . Vicosity Grade/s 10.2 cSt at 40 o C. Base Oil Type Naphthenic. IEC 60296(03) |  | Electrical insulating oil. Shell Diala S4 ZX-I exceeds IEC60296: Edition 4 (2012) high oxidation stability and low sulphur specifications.
en_AU | AU | Caltex | Havoline LPG 15W-40 | 001H2258 | Helix HX5 15W-40 | 1 | Engine Oil - PCMO Mineral. Vicosity Grade/s SAE 15W-40. Base Oil Type Mineral. SM |  | Specifications: API SN; ACEA A3/B3
en_AU | AU | Caltex | White Oil Pharma 15 | 001A0781 | Shell Ondina Oil 15 | 1 | White Oil . Vicosity Grade/s . Base Oil Type Not specified. USFDA 21 CFR 172.878, USFDA 21 CFR 178.362
en_AU | AU | Caltex | EP Grease C 00 | 001D8449 | Shell Gadus S2 V220 00 | 1 | Thickener Li, NLGI Various, Base Oil Type Mineral, Base Oil Vis cSt (@40Deg C) 153, Colour Brown, EP Yes, Solids No, Water Good, Recommended Temperature Range (Deg C) Refer TDS |  | Colour Brown, Thickener Li, Vk 40 °C cSt 190, NLGI 00, Temp Range °C -20 to 120, Solids No, Drop Point °C 180, Base Oil Type Mineral
en_AU | AU | Caltex | Rando HD 100 | 001F8441 | Shell Tellus S2 MX 100 | 1 | Hydraulic Oil Mineral. Vicosity Grade/s . Base Oil Type Mineral. Dennison HF0, Eaton 1-286-S, Cincinnati P68, DIN 51502 HLP, DIN 51524 Part 2 HLP Oils, ISO 11158 HM Fluids |  | Hydraulic Oil Mineral, zinc-based HM/22, 32, 46, 68, 100 Approved by Denison Hydraulics, Cincinnati Machine, Eaton (Vickers), Bosch Rexroth and many other equipment manufacturers Industry standards: ISO 11158, ASTM D6158-05, DIN 51524-2. Claims and approvals. Cincinnati P-68 (ISO 32) Cincinnati P-70 (ISO 46) Cincinnati P-69 (ISO 68) Denison HF-0, HF-1, HF-2 Eaton (Vickers) M-2950 S, I-286 S. Meets requirements. Swedish Standard SS 15 54 34 AM (ISO VG 32) ISO 11158 HM type AFNOR NF-E 48-603 ASTM D6158-05 (HM fluids) DIN 51524-2 HLP type
en_AU | AU | Caltex | Thuban 80W-90 | 001D8276 | Shell Spirax S2 A 80W-90 | 1 | Gear Oil Automotive . Vicosity Grade/s SAE 80W-90. Base Oil Type Not specified. GL-5 |  | Shell Spirax S2 A offers good wear and corrosion protection for longer component life. Meets API service classification GL-5 requirements
en_AU | AU | Caltex | Thuban GL5 EP 80W-90 | 001D8276 | Shell Spirax S2 A 80W-90 | 2 | Gear or Axle Oil - Automotive Mineral. Vicosity Grade/s . Base Oil Type Not specified. GL-5 / MT-1 MACK GO-J |  | Shell Spirax S2 A offers good wear and corrosion protection for longer component life. Meets API service classification GL-5 requirements | If Mack GO-J if required use Shell Spirax S6 AXME 75W-90
en_AU | AU | Caltex | Delo 400 LE 15W-40 | 001G1641 | Shell Rimula R4 L 15W-40 | 1 | Engine Oil - HDDEO . Vicosity Grade/s SAE 15W-40. Base Oil Type Semi Synthetic. CJ-4 E9 Caterpillar ECF-3, JASO DH-2, Volvo VDS-4, Cummins CES 20081 |  | SAE Viscosity Grade: 15W-40 API: CJ-4, CI-4+, CI-4, CH-4, CG -4, CF-4, ACEA: E7, E9; Caterpillar: ECF-2, ECF-3; Cummins: CES 20077, 81; DDC: 93K218; Deutz: DQC-III; MACK: EO-O PP; MAN: 3275; MB Approval: 228.3, 228.31; MTU: Category 2; Volvo: VDS-4, VDS-3.
en_AU | AU | Caltex | EP Grease C 1 | 001D8450 | Shell Gadus S2 V220 1 | 1 | Thickener Li, NLGI Various, Base Oil Type Mineral, Base Oil Vis cSt (@40Deg C) 153, Colour Brown, EP Yes, Solids No, Water Good, Recommended Temperature Range (Deg C) Refer TDS |  | Colour Brown, Thickener Li, Vk 40 °C cSt 190, NLGI 1, Temp Range °C -20 to 120, Solids No, Drop Point °C 180, Base Oil Type Mineral
en_AU | AU | Caltex | White Oil Pharma 68 | 001A0784 | Shell Ondina Oil 68 | 1 | White Oil . Vicosity Grade/s . Base Oil Type Not specified. USFDA 21 CFR 172.878, USFDA 21 CFR 178.362
en_AU | AU | Caltex | Meropa 220 | 001D7851 | Shell Omala S4 GX 220 | 1 | Gear Oil - Industrial Mild EP. Vicosity Grade/s . Base Oil Type Not specified. ANSI/AGMA 9005-E02, US Steel 224, DIN 51517 Part 3 CLP |  | Industrial gear oil. Conventional (EP) 68, 100, 150, 220, 320, 460, 680, 1000 Approved by or meets David Brown, Cincinnati Machine, Flender (C/E) and many other equipment manufacturers Industry standards: ANSI/AGMA 9005-E02 (EP); ISO 12925-1 CKD; DIN 51517-3 (CLP); US Steel 224 | Synthetic option
en_AU | AU | Caltex | Meropa Syn | 001D7851 | Shell Omala S4 GX 220 | 1 | Gear Oil - Industrial Synthetic. Vicosity Grade/s ISO 220. Base Oil Type Synthetic. |  | Industrial Gear Oil. Synthetic (advanced extreme-pressure, EP, system) ISO 220, 320, 460, 680 Approved by or meets Flender, David Brown, GE (wind turbines), Gamesa and many other equipment manufacturers Industry standards: ANSI/AGMA 9005-E02 (EP); ISO 12925-1 CKD; DIN 51517-3 (CLP); US Steel 224
en_AU | AU | Caltex | Delo 400 Multigrade | 001G1641 | Shell Rimula R4 L 15W-40 | 1 | Engine Oil - HDDEO . Vicosity Grade/s SAE 15W-40. Base Oil Type Unknown. CI-4 Plus/ SL E7 JASO DH-1 |  | SAE Viscosity Grade: 15W-40 API: CJ-4, CI-4+, CI-4, CH-4, CG -4, CF-4, ACEA: E7, E9; Caterpillar: ECF-2, ECF-3; Cummins: CES 20077, 81; DDC: 93K218; Deutz: DQC-III; MACK: EO-O PP; MAN: 3275; MB Approval: 228.3, 228.31; MTU: Category 2; Volvo: VDS-4, VDS-3.
en_AU | AU | Caltex | Meropa 460 | 001D7839 | Shell Omala S2 G 460 | 1 | Gear Oil - Industrial Mild EP. Vicosity Grade/s . Base Oil Type Not specified. ANSI/AGMA 9005-E02, US Steel 224, DIN 51517 Part 3 CLP |  | Industrial gear oil. Conventional (EP) 68, 100, 150, 220, 320, 460, 680, 1000 Approved by or meets David Brown, Cincinnati Machine, Flender (C/E) and many other equipment manufacturers Industry standards: ANSI/AGMA 9005-E02 (EP); ISO 12925-1 CKD; DIN 51517-3 (CLP); US Steel 224
en_AU | AU | Caltex | Delo 6130 CFO Multigrade | 001A0896 | Shell Caprinus XR 20W-40 | 1 | Engine Oil - HDDEO . Vicosity Grade/s SAE 20W-40. Base Oil Type Not specified. CF / CF-2 LMOA Gen 5 |  | Railroad diesel engine oil. API CF EMD (WOFT), GE Gen 4, LMOA Generation 5
en_AU | AU | Caltex | Delo Silver 30 | 001C4572 | Shell Rimula R3+ 30 | 1 | Engine Oil - Marine . Vicosity Grade/s SAE 30. Base Oil Type Mineral.
en_AU | AU | Caltex | Molygrease EP 2 | 001D8458 | Shell Gadus S2 V220AD 2 | 1 | Thickener Li, NLGI 2, Base Oil Type Not specified, Base Oil Vis cSt (@40Deg C) N/A, Colour Black, EP Yes, Solids Yes, Water Good, Recommended Temperature Range (Deg C) -30 to 130 |  | Colour Black, Thickener LiCa, Vk 40 °C cSt 160, NLGI 2, Temp Range °C -10 to 120, Solids Yes, Drop Point °C 188, Base Oil Type Mineral
en_AU | AU | Caltex | Meropa 320 | 001D7852 | Shell Omala S4 GX 320 | 1 | Gear Oil - Industrial Mild EP. Vicosity Grade/s . Base Oil Type Not specified. ANSI/AGMA 9005-E02, US Steel 224, DIN 51517 Part 3 CLP |  | Industrial gear oil. Conventional (EP) 68, 100, 150, 220, 320, 460, 680, 1000 Approved by or meets David Brown, Cincinnati Machine, Flender (C/E) and many other equipment manufacturers Industry standards: ANSI/AGMA 9005-E02 (EP); ISO 12925-1 CKD; DIN 51517-3 (CLP); US Steel 224 | Synthetic option
en_AU | AU | Caltex | Delo 6130 CFO 40 | 001A0897 | Shell Caprinus XR 40 | 1 | Engine Oil - Rail Zinc Free. Vicosity Grade/s SAE 40. Base Oil Type Not specified. LMOA Gen 5 |  | Railroad diesel engine oil. API CF EMD (WOFT), GE Gen 4, LMOA Generation 5
en_AU | AU | Caltex | Delo 710 LE Zinc Free DEO | 001A0896 | Shell Caprinus XR 20W-40 | 1 | Engine Oil - Rail . Vicosity Grade/s SAE 20W-40. Base Oil Type Mineral. LMOA Generation V, LMOA Generation IV |  | Railroad diesel engine oil. API CF EMD (WOFT), GE Gen 4, LMOA Generation 5
en_AU | AU | Caltex | Torque Fluid AU 464 | 001D8253 | Shell Spirax S4 CX 60 | 1 | Transmission Fluid . Vicosity Grade/s SAE 60. Base Oil Type Not specified. CF,CD Caterpillar TO-4 |  | Power Shift Trans Fluid and Hyd Oil. Caterpillar TO-4 Meets requirements of SAE J 300. Suitable for use where the following specifications are called for: Caterpillar Tractor - TO-4
en_AU | AU | Caltex | Cetus DE 100 | 001D7789 | Shell Corena S4 P 100 | 2 | Compressor Oil Synthetic. Vicosity Grade/s ISO 100. Base Oil Type Synthetic. |  | Reciprocating air compressor. Synthetic, advanced additive system. ISO 68, 100. Industry standards: ISO 6743-3: 2003 DAB (severe duty); DIN 51506 VDL/DP 6521-L-DAB (medium duty); EN 12021. | For Rotary Screw / Sliding Vane Compressor Applications
en_AU | AU | Caltex | Delo Gold Ultra | 001E7746 | Shell Rimula R4 X 15W-40 | 1 | Engine Oil - HDDEO Synthetic. Vicosity Grade/s SAE 15W-40. Base Oil Type Synthetic. CI-4 E7, E5 Global DHD-1, Caterpillar ECF-1-a, Cummins CES 20078, JASO DH-1, MB228.3, Mack EO-N Premium Plus, Volvo VDS-3 |  | SAE Viscosity Grade: 15W-40 API: CI-4, CH-4, CG-4, CF-4, CF.SL; ACEA: E7, E5, E3; Global DHD-1; Caterpillar: ECF-2, ECF-1-A; Cummins: CES 20078,77,76,75,72,71; DDC: 93K215; Deutz: DQC III- 10; Mack: EO-M+, EO-M; MAN: M3275-1; MB Approval: 228.3; MTU: Category 2; Renault Trucks: RLD-2; Volvo: VDS-3; JASO: DH-1
en_AU | AU | Caltex | Rock Drill Lube 320 | 001D7867 | Shell Air Tool Oil S2 A 320 | 1 | Rock Drill Oils . Vicosity Grade/s . Base Oil Type Not specified. |  | Pneumatic tool and rock drill oil, emulsifiable. EP ISO 100 and 320
en_AU | AU | Caltex | Super Tractor | 001D8245 | Shell Spirax S3 T | 1 | Transmission Fluid . Vicosity Grade/s SAE 15W-40. Base Oil Type Not specified. GL-4 SF Massey Furgeson M1130, Massey Furgeson M1144, Caterpillar TO-2, John Deere JDM J27, ZT TE-ML 06B |  | Universal Tractor Oil Meets requirement of API GL-4. Approved by Massey-Ferguson - M1139/M1144 Caterpillar - CAT TO-2, John Deere - JDM J27, Caterpillar - CAT TO2 ZF - TE-ML 06B, 06Q, 07B
en_AU | AU | Caltex | Mine Grease Premium 2 | 001D8429 | Shell Gadus S3 V460D 2 | 1 | Thickener LiX, NLGI 2, Base Oil Type Not specified, Base Oil Vis cSt (@40Deg C) 580, Colour , EP Yes, Solids Yes, Water Excellent, Recommended Temperature Range (Deg C) -20 to 130 |  | Colour Black, Thickener Li complex, Vk 40 °C cSt 460, NLGI 2, Temp Range °C -20 to 150, Solids Yes, Drop Point °C 260, Base Oil Type Mineral
en_AU | AU | Caltex | Molygrease Heavy | 001D8429 | Shell Gadus S3 V460D 2 | 1 | Thickener Li, NLGI Various, Base Oil Type Not specified, Base Oil Vis cSt (@40Deg C) 430, Colour Black, EP Yes, Solids Yes, Water Good, Recommended Temperature Range (Deg C) -20 to +120 |  | Colour Black, Thickener Li complex, Vk 40 °C cSt 460, NLGI 2, Temp Range °C -20 to 150, Solids Yes, Drop Point °C 260, Base Oil Type Mineral
en_AU | AU | Caltex | Textran THD Premium | 001D8246 | Shell Spirax S4 TXM | 1 | Transmission Fluid . Vicosity Grade/s . Base Oil Type Not specified. GL-4 Volvo 97303 |  | Multi-function Transmission and Hydraulic Oil Meets requirements of API GL-4, MAT-3525 M2C-134 A-D FNHA-2-D.201.00, JDM-J20C, M1143 M1145, WB 101 ZF TE-ML 03E, 05F, 06D, 06K, 17E. Spirax Also recommended for use in Case equipment where fluids meeting MS 1204, 1206, 1207, 1209 or 1210 are specified. Spirax S4 TXM can be used when a SAE J 306 85W grade is recommended.
en_AU | AU | Caltex | EP Grease C 2 | 001D8451 | Shell Gadus S2 V220 2 | 1 | Thickener Li, NLGI Various, Base Oil Type Mineral, Base Oil Vis cSt (@40Deg C) 153, Colour Brown, EP Yes, Solids No, Water Good, Recommended Temperature Range (Deg C) Refer TDS |  | Colour Brown, Thickener Li, Vk 40 °C cSt 190, NLGI 2, Temp Range °C -20 to 120, Solids No, Drop Point °C 180, Base Oil Type Mineral
en_AU | AU | Caltex | Marfak Multipurpose 2 | 001D8451 | Shell Gadus S2 V220 2 | 1 | Thickener Li, NLGI 2 & 3, Base Oil Type Mineral, Base Oil Vis cSt (@40Deg C) 200, Colour Brown, EP , Solids No, Water Good, Recommended Temperature Range (Deg C) -30 to + 125 |  | Colour Brown, Thickener Li, Vk 40 °C cSt 190, NLGI 2, Temp Range °C -20 to 120, Solids No, Drop Point °C 180, Base Oil Type Mineral
en_AU | AU | Caltex | Regal R&O 100 | 001A9785 | Shell Turbo Oil T 100 | 1 | Turbine Oil Multifunction System Oil. Vicosity Grade/s . Base Oil Type Mineral. DIN 51515-1: 2010-02, Cincinnati Lamb |  | AN INDUSTRIAL-STEAM AND LIGHT-DUTY-GAS TURBINE OIL Shell Turbo T has been designed with good oxidation control in mind to provide reliable levels of performance and protection. It meets the requirements for industrial steam and light-duty gas turbine oils that do not require enhanced anti-wear performance for the gearbox. Shell Turbo T has established a strong track record, and offers high resistance to foaming, rapid air release and good water shedding and corrosion protection. Shell Turbo T meets the requirements of a wide range of industry bodies and equipment manufacturers. ISO viscosity grades available: 32, 46, 68, 100. Approved Alstom HTGD 90-117 V MAG Cincinnati P-38, P-55 and P-54 (appropriate viscosity grade) MAN Turbo SPD 10000494596 Siemens TLV 9013 04. Meets GEK 27070, 28143A, 46506E, 32568f and 107395a Siemens Westinghouse 55125Z3 GEC Alstom NBA 50001A Solar ES 9-224W Class IIDIN 51515 Parts 1 (L-TD) and 2 (L-TG) ISO 8068 JIS K-2213 Type 2 ASTM D4304-06a Type I and III BS 489:1999
en_AU | AU | Caltex | Super Outboard 3 | 001A0380 | Shell Nautilus Premium Outboard | 1 | Engine Oil - Marine . Vicosity Grade/s . Base Oil Type Not specified. TD NMMA TC-W3 |  | 2 Stroke outboard engine oil. TCW-3
en_AU | AU | Caltex | Ultra Duty Grease | 001D8428 | Shell Gadus S3 V460 2 | 1 | Thickener Li, NLGI 2, Base Oil Type Mineral, Base Oil Vis cSt (@40Deg C) 400, Colour Red, EP Yes, Solids No, Water N/A, Recommended Temperature Range (Deg C) -26 to +143 |  | Colour Red, Thickener Li complex, Vk 40 °C cSt 460, NLGI 2, Temp Range °C -20 t0 150, Solids No, Drop Point °C 260, Base Oil Type Mineral
en_AU | AU | Caltex | Regal R&O 68 | 001A9784 | Shell Turbo Oil T 68 | 1 | Turbine Oil Multifunction System Oil. Vicosity Grade/s . Base Oil Type Mineral. DIN 51515-1: 2010-02, Cincinnati Lamb |  | AN INDUSTRIAL-STEAM AND LIGHT-DUTY-GAS TURBINE OIL Shell Turbo T has been designed with good oxidation control in mind to provide reliable levels of performance and protection. It meets the requirements for industrial steam and light-duty gas turbine oils that do not require enhanced anti-wear performance for the gearbox. Shell Turbo T has established a strong track record, and offers high resistance to foaming, rapid air release and good water shedding and corrosion protection. Shell Turbo T meets the requirements of a wide range of industry bodies and equipment manufacturers. ISO viscosity grades available: 32, 46, 68, 100. Approved Alstom HTGD 90-117 V MAG Cincinnati P-38, P-55 and P-54 (appropriate viscosity grade) MAN Turbo SPD 10000494596 Siemens TLV 9013 04. Meets GEK 27070, 28143A, 46506E, 32568f and 107395a Siemens Westinghouse 55125Z3 GEC Alstom NBA 50001A Solar ES 9-224W Class IIDIN 51515 Parts 1 (L-TD) and 2 (L-TG) ISO 8068 JIS K-2213 Type 2 ASTM D4304-06a Type I and III BS 489:1999
en_AU | AU | Caltex | Meropa 150 | 001D7850 | Shell Omala S4 GX 150 | 1 | Gear Oil - Industrial Mild EP. Vicosity Grade/s . Base Oil Type Not specified. ANSI/AGMA 9005-E02, US Steel 224, DIN 51517 Part 3 CLP |  | Industrial gear oil. Conventional (EP) 68, 100, 150, 220, 320, 460, 680, 1000 Approved by or meets David Brown, Cincinnati Machine, Flender (C/E) and many other equipment manufacturers Industry standards: ANSI/AGMA 9005-E02 (EP); ISO 12925-1 CKD; DIN 51517-3 (CLP); US Steel 224 | Synthetic option
en_AU | AU | Caltex | Meropa 68 | 001D7834 | Shell Omala S2 G 68 | 1 | Gear Oil - Industrial Mild EP. Vicosity Grade/s . Base Oil Type Not specified. ANSI/AGMA 9005-E02, US Steel 224, DIN 51517 Part 3 CLP |  | Industrial gear oil. Conventional (EP) 68, 100, 150, 220, 320, 460, 680, 1000 Approved by or meets David Brown, Cincinnati Machine, Flender (C/E) and many other equipment manufacturers Industry standards: ANSI/AGMA 9005-E02 (EP); ISO 12925-1 CKD; DIN 51517-3 (CLP); US Steel 224
en_AU | AU | Caltex | Regal R&O 32 | 001A9782 | Shell Turbo Oil T 32 | 1 | Turbine Oil Multifunction System Oil. Vicosity Grade/s . Base Oil Type Mineral. DIN 51515-1: 2010-02, Cincinnati Lamb |  | AN INDUSTRIAL-STEAM AND LIGHT-DUTY-GAS TURBINE OIL Shell Turbo T has been designed with good oxidation control in mind to provide reliable levels of performance and protection. It meets the requirements for industrial steam and light-duty gas turbine oils that do not require enhanced anti-wear performance for the gearbox. Shell Turbo T has established a strong track record, and offers high resistance to foaming, rapid air release and good water shedding and corrosion protection. Shell Turbo T meets the requirements of a wide range of industry bodies and equipment manufacturers. ISO viscosity grades available: 32, 46, 68, 100. Approved Alstom HTGD 90-117 V MAG Cincinnati P-38, P-55 and P-54 (appropriate viscosity grade) MAN Turbo SPD 10000494596 Siemens TLV 9013 04. Meets GEK 27070, 28143A, 46506E, 32568f and 107395a Siemens Westinghouse 55125Z3 GEC Alstom NBA 50001A Solar ES 9-224W Class IIDIN 51515 Parts 1 (L-TD) and 2 (L-TG) ISO 8068 JIS K-2213 Type 2 ASTM D4304-06a Type I and III BS 489:1999
en_AU | AU | Caltex | Torque Fluid 32 | 001B1573 | Shell Tegula V 32 | 1 | Transmission Fluid . Vicosity Grade/s ISO 32. Base Oil Type Not specified. Voith List 120.00059010 Vers. 5 Index 2
en_AU | AU | Caltex | Texclad 2 | 001D8467 | Shell Gadus S2 V1000AD 2 | 1 | Thickener Calcium, NLGI 2, Base Oil Type Mineral, Base Oil Vis cSt (@40Deg C) 820, Colour Black, EP Yes, Solids Yes, Water Good, Recommended Temperature Range (Deg C) -10 to + 80 |  | Colour Black, Thickener LiCa, Vk 40 °C cSt 800, NLGI 2, Temp Range °C 0 to 130, Solids Yes, Drop Point °C 184, Base Oil Type Synthetic mineral blend
en_AU | AU | Caltex | Meropa 320 | 001D7838 | Shell Omala S2 G 320 | 1 | Gear Oil - Industrial Mild EP. Vicosity Grade/s . Base Oil Type Not specified. ANSI/AGMA 9005-E02, US Steel 224, DIN 51517 Part 3 CLP |  | Industrial gear oil. Conventional (EP) 68, 100, 150, 220, 320, 460, 680, 1000 Approved by or meets David Brown, Cincinnati Machine, Flender (C/E) and many other equipment manufacturers Industry standards: ANSI/AGMA 9005-E02 (EP); ISO 12925-1 CKD; DIN 51517-3 (CLP); US Steel 224
en_AU | AU | Caltex | Delo Grease EP 2 | 001D8425 | Shell Gadus S3 V220C 2 | 1 | Thickener LiX, NLGI 2, Base Oil Type Not specified, Base Oil Vis cSt (@40Deg C) 189, Colour Blue, EP Yes, Solids No, Water N/A, Recommended Temperature Range (Deg C) -40 to +140 |  | Colour Red, Thickener Li complex, Vk 40 °C cSt 220, NLGI 2, Temp Range °C -20 t0 150, Solids No, Drop Point °C 260, Base Oil Type Mineral
en_AU | AU | Caltex | Rando HD 22 | 001F8437 | Shell Tellus S2 MX 22 | 1 | Hydraulic Oil Mineral. Vicosity Grade/s . Base Oil Type Mineral. Dennison HF0, Eaton 1-286-S, Cincinnati P68, DIN 51502 HLP, DIN 51524 Part 2 HLP Oils, ISO 11158 HM Fluids |  | Hydraulic Oil Mineral, zinc-based HM/22, 32, 46, 68, 100 Approved by Denison Hydraulics, Cincinnati Machine, Eaton (Vickers), Bosch Rexroth and many other equipment manufacturers Industry standards: ISO 11158, ASTM D6158-05, DIN 51524-2. Claims and approvals. Cincinnati P-68 (ISO 32) Cincinnati P-70 (ISO 46) Cincinnati P-69 (ISO 68) Denison HF-0, HF-1, HF-2 Eaton (Vickers) M-2950 S, I-286 S. Meets requirements. Swedish Standard SS 15 54 34 AM (ISO VG 32) ISO 11158 HM type AFNOR NF-E 48-603 ASTM D6158-05 (HM fluids) DIN 51524-2 HLP type
en_AU | AU | Caltex | Rando HD 32 | 001F8438 | Shell Tellus S2 MX 32 | 1 | Hydraulic Oil Mineral. Vicosity Grade/s . Base Oil Type Mineral. Dennison HF0, Eaton 1-286-S, Cincinnati P68, DIN 51502 HLP, DIN 51524 Part 2 HLP Oils, ISO 11158 HM Fluids |  | Hydraulic Oil Mineral, zinc-based HM/22, 32, 46, 68, 100 Approved by Denison Hydraulics, Cincinnati Machine, Eaton (Vickers), Bosch Rexroth and many other equipment manufacturers Industry standards: ISO 11158, ASTM D6158-05, DIN 51524-2. Claims and approvals. Cincinnati P-68 (ISO 32) Cincinnati P-70 (ISO 46) Cincinnati P-69 (ISO 68) Denison HF-0, HF-1, HF-2 Eaton (Vickers) M-2950 S, I-286 S. Meets requirements. Swedish Standard SS 15 54 34 AM (ISO VG 32) ISO 11158 HM type AFNOR NF-E 48-603 ASTM D6158-05 (HM fluids) DIN 51524-2 HLP type
en_AU | AU | Caltex | Delo Synthetic Transmission Fluid | 001F8273 | Spirax S6 GME 40 | 1 | Transmission Fluid Synthetic. Vicosity Grade/s SAE 50. Base Oil Type Not specified. MT 1 Eaton PS 164 rev 7, Mack Truck TO-A-Plus, ZF FreedomLine |  | Energy efficient Maintenance saving Meets requriements of API MT-1, Eaton PS-164 rev 7, Navistar TMS 6816 Mack Truck TO-A-Plus, Volvo I-Shift 120,000 km ODI and ZF FreedomLine
en_AU | AU | Caltex | Torque Fluid AU 434 | 001D8250 | Shell Spirax S4 CX 30 | 1 | Transmission Fluid . Vicosity Grade/s SAE 30. Base Oil Type Not specified. CF,CD Allison C-4, Caterpillar TO-4, ZF TE-ML 03C |  | Power Shift Trans Fluid and Hyd Oil. Caterpillar TO-4 Meets requirements of SAE J 300. Suitable for use where the following specifications are called for: Caterpillar Tractor - TO-4
en_AU | AU | Caltex | Rando HDZ 100 | 001F8436 | Shell Tellus S2 VX 100 | 1 | Hydraulic Oil Zinc Antiwear High VI. Vicosity Grade/s . Base Oil Type Mineral. DIN 51524 Part 3 HVLP |  | Hydraulic oil HVI. Mineral, zinc-based HV/15, 32, 46, 68, 100 Approved by Denison Hydraulics, Cincinnati Machine, Eaton (Vickers) and many other equipment manufacturers Industry standards: ISO 11158, ASTM D6158-05, DIN 51524-3. Claims and approvals Cincinnati P-68 (ISO 32) Cincinnati P-70 (ISO 46) Cincinnati P-69 (ISO 68) Denison HF-0, HF-1, HF-2 Eaton (Vickers) M-2950 S, I-286 S. Meets requirements Swedish Standard SS 15 54 34 AM (ISO VG 32) ISO 11158 HV Type AFNOR NF-E 48-603 ASTM D6158-05 (HV fluids) DIN 51524-3 HVLP type
en_AU | AU | Caltex | SRI Grease | 001D8549 | Shell Gadus S3 T100 2 | 1 | Thickener Polyurea, NLGI 2, Base Oil Type Mineral, Base Oil Vis cSt (@40Deg C) 110, Colour Blue/green, EP No, Solids No, Water Excellent, Recommended Temperature Range (Deg C) -30 to + 150 |  | Colour Brown, Thickener Diurea, Vk 40 °C cSt 100, NLGI 2, Temp Range °C -20 to 150, Solids No, Drop Point °C 280, Base Oil Type Mineral
en_AU | AU | Caltex | Delo Synthetic Gear 75W-90 | 001D8290 | Shell Spirax S6 AXME 75W-90 | 1 | Gear or Axle Oil - Automotive Synthetic. Vicosity Grade/s SAE 75W-90 & 80W-140. Base Oil Type Not specified. GL-5 / MT-1 MACK GO-J |  | Gear and axle oil fully syn. The benefits of Shell Spirax S6 AXME have been demonstrated through extensive laboratory tests and over 20 million kilometres of field trials. A wide range of industrial bodies and vehicle manufacturers recognises these benefits, and approve Shell Spirax S6 AXME, including for extended-drain-interval specifications. It is available in viscosity grades 75W-90 and 80W-140. API GL-5, MT-1 MIL-PRF-2105E SAE J2360 AGMA Standard 250.03 ArvinMeritor O76-N, O76-E, O76-M, O76-Q, O76-R DAF Dana SAES-256 Rev. C GE D50E9C International TMS 6816 Mack GL-J, GO-J Plus MAN 342 Type S1 Scania STO 1.0 US Steel 224 Volvo 97312 ZF TE-ML 05B, 07A, 12B, 16F, 17B, 19C, 21B
en_AU | AU | Caltex | Delo Gear ESI | 001D8290 | Shell Spirax S6 AXME 75W-90 | 2 | Transmission Fluid Mineral. Vicosity Grade/s SAE 80W-90. Base Oil Type Not specified. GL-5 MACK GO-J, MTU Type 1 |  | Gear and axle oil fully syn. The benefits of Shell Spirax S6 AXME have been demonstrated through extensive laboratory tests and over 20 million kilometres of field trials. A wide range of industrial bodies and vehicle manufacturers recognises these benefits, and approve Shell Spirax S6 AXME, including for extended-drain-interval specifications. It is available in viscosity grades 75W-90 and 80W-140. API GL-5, MT-1 MIL-PRF-2105E SAE J2360 AGMA Standard 250.03 ArvinMeritor O76-N, O76-E, O76-M, O76-Q, O76-R DAF Dana SAES-256 Rev. C GE D50E9C International TMS 6816 Mack GL-J, GO-J Plus MAN 342 Type S1 Scania STO 1.0 US Steel 224 Volvo 97312 ZF TE-ML 05B, 07A, 12B, 16F, 17B, 19C, 21B | SAE 75W-90 versus 80W-90
en_AU | AU | Caltex | Suniso 4SA | 001D8392 | Shell Refrigeration Oil S2 FR-A 68 | 1 | Refrigeration Compressor . Vicosity Grade/s ISO 68. Base Oil Type Naphthenic. British Standard BS 2626-1992 C
en_AU | AU | Caltex | Havoline Super 2T | 001A9109 | Shell Advance VSX 2 (FC/EGD) | 1 | Engine Oil - Motorcycle Mineral. Vicosity Grade/s . Base Oil Type Mineral. TC JASO FC, ISO EGC |  | Two stroke, pre diluted, JASO FC ISO EGD
en_AU | AU | Caltex | Delo Synthetic Gear 80W-140 | 001D8292 | Shell Spirax S6 AXME 80W-140 | 1 | Gear or Axle Oil - Automotive Synthetic. Vicosity Grade/s SAE 75W-90 & 80W-140. Base Oil Type Not specified. GL-5 / MT-1 MACK GO-J |  | Gear and axle oil fully syn. The benefits of Shell Spirax S6 AXME have been demonstrated through extensive laboratory tests and over 20 million kilometres of field trials. A wide range of industrial bodies and vehicle manufacturers recognises these benefits, and approve Shell Spirax S6 AXME, including for extended-drain-interval specifications. It is available in viscosity grades 75W-90 and 80W-140. API GL-5, MT-1 MIL-PRF-2105E SAE J2360 AGMA Standard 250.03 ArvinMeritor O76-N, O76-E, O76-M, O76-Q, O76-R DAF Dana SAES-256 Rev. C GE D50E9C International TMS 6816 Mack GL-J, GO-J Plus MAN 342 Type S1 Scania STO 1.0 US Steel 224 Volvo 97312 ZF TE-ML 05B, 07A, 12B, 16F, 17B, 19C, 21B
en_AU | AU | Caltex | Rando HD 46 | 001F8439 | Shell Tellus S2 MX 46 | 1 | Hydraulic Oil Mineral. Vicosity Grade/s . Base Oil Type Mineral. Dennison HF0, Eaton 1-286-S, Cincinnati P68, DIN 51502 HLP, DIN 51524 Part 2 HLP Oils, ISO 11158 HM Fluids |  | Hydraulic Oil Mineral, zinc-based HM/22, 32, 46, 68, 100 Approved by Denison Hydraulics, Cincinnati Machine, Eaton (Vickers), Bosch Rexroth and many other equipment manufacturers Industry standards: ISO 11158, ASTM D6158-05, DIN 51524-2. Claims and approvals. Cincinnati P-68 (ISO 32) Cincinnati P-70 (ISO 46) Cincinnati P-69 (ISO 68) Denison HF-0, HF-1, HF-2 Eaton (Vickers) M-2950 S, I-286 S. Meets requirements. Swedish Standard SS 15 54 34 AM (ISO VG 32) ISO 11158 HM type AFNOR NF-E 48-603 ASTM D6158-05 (HM fluids) DIN 51524-2 HLP type
en_AU | AU | Caltex | Havoline LPG 15W-40 | 001E7481 | Helix HX5 15W-40 | 1 | Engine Oil - PCMO Mineral. Vicosity Grade/s SAE 15W-40. Base Oil Type Mineral. SM |  | Specifications: API SN; ACEA A3/B3
en_AU | AU | Caltex | Havoline Premium Plus 10W-30 | 001E7784 | Helix HX7 SN 10W-30 | 1 | Engine Oil - PCMO Synthetic Fortified. Vicosity Grade/s SAE 10W-30. Base Oil Type Synthetic. SM/CF ILSAC GF-4
en_AU | AU | Caltex | Hdax 5200 | 001E7185 | Shell Mysella S5 N 40 | 1 | Engine Oil - Gas Mineral. Vicosity Grade/s SAE 40. Base Oil Type Not specified. Caterpillar 3500, Caterpillar 3600, Waukesha Cogeneration, Wartsila (Sulzer) |  | Shell Mysella S5 N is Shell’s high-performance, long-life gas-engine oil. This top-tier product combines an extremely long oil life with excellent engine protection, which can provide cost savings through reduced oil use and extended maintenance intervals. It is suitable in engine types and compressor sets where a low ash oil is required, and its advanced formulation provides excellent cleanliness and protection. Key data SAE: 40; BN: 4.5; ash: 0.48%. CLAIMS AND APPROVALS, Cummins GE-Jenbacher Guascor MAK MAN MDE MTU MWM-Deutz Rolls-Royce Tedom Wärtsilä Waukesha
en_AU | AU | Caltex | Havoline Multigrade 20W-50 | 001E7931 | Helix HX3 20W-50 | 1 | Engine Oil - PCMO Mineral. Vicosity Grade/s SAE 20W-50. Base Oil Type Not specified. SG / CD |  | Specifications: API SL/CF
en_AU | AU | Caltex | Havoline Premium 20W-50 | 001E7931 | Helix HX3 20W-50 | 1 | Engine Oil - PCMO . Vicosity Grade/s SAE 20W-50. Base Oil Type Mineral. SG/SL/SH/CF |  | Specifications: API SL/CF
en_AU | AU | Caltex | Liplex EP 2 | 001D8425 | Shell Gadus S3 V220C 2 | 1 | Thickener LiX, NLGI 2, Base Oil Type Mineral, Base Oil Vis cSt (@40Deg C) 185, Colour Blue/Green, EP Yes, Solids No, Water Excellent, Recommended Temperature Range (Deg C) -25 to + 140 |  | Colour Red, Thickener Li complex, Vk 40 °C cSt 220, NLGI 2, Temp Range °C -20 t0 150, Solids No, Drop Point °C 260, Base Oil Type Mineral
en_AU | AU | Caltex | Havoline Fully Synthetic C3 5W-30 | 001F4440 | Helix Ultra ECT C3 5W-30 | 1 | Engine Oil - PCMO Synthetic. Vicosity Grade/s SAE 5W-30. Base Oil Type Not specified. SN C3 DEXOS 2 |  | Specifications: ACEA C3; API SN; MB Approval 229.51, 229.31; BMW LL-04; GM dexos2TM; Chrysler MS-11106
en_AU | AU | Caltex | Havoline Energy 5W-30 | 001E9387 | Helix Ultra Professional AF 5W-30 | 1 | Engine Oil - PCMO Synthetic. Vicosity Grade/s SAE 5W-30. Base Oil Type Synthetic. SL/CF A1/B1, A5/B5 Ford M2C 913C, Ford M2C 913D |  | Specifications: ACEA A5/B5; Ford WSS-M2C913-D; Jaguar Land Rover STJLR.03.5003
en_AU | AU | Caltex | Thuban GL5 EP 85W-140 | 001D8277 | Shell Spirax S2 A 85W-140 | 2 | Gear or Axle Oil - Automotive Mineral. Vicosity Grade/s . Base Oil Type Not specified. GL-5 / MT-1 MACK GO-J |  | Shell Spirax S2 A offers good wear and corrosion protection for longer component life. Meets API service classification GL-5 requirements | If Mack GO-J if required use Shell Spirax S6 AXME 75W-90
en_AU | AU | Caltex | Havoline Ultra V 5W-30 | 001F4440 | Helix Ultra ECT C3 5W-30 | 1 | Engine Oil - PCMO Synthetic. Vicosity Grade/s SAE 5W-30. Base Oil Type Not specified. C3 BMWLL04, MB229.51, MB228.31, Porsche C30, VW504.00, VW507.00 |  | Specifications: ACEA C3; API SN; MB Approval 229.51, 229.31; BMW LL-04; GM dexos2TM; Chrysler MS-11106
en_AU | AU | Caltex | EP Grease C 0 | 001D8448 | Shell Gadus S2 V220 0 | 1 | Thickener Li, NLGI Various, Base Oil Type Mineral, Base Oil Vis cSt (@40Deg C) 153, Colour Brown, EP Yes, Solids No, Water Good, Recommended Temperature Range (Deg C) Refer TDS |  | Colour Brown, Thickener Li, Vk 40 °C cSt 190, NLGI 0, Temp Range °C -20 to 120, Solids No, Drop Point °C 180, Base Oil Type Mineral
en_AU | AU | Caltex | Havoline Energy EF 5W-30 | 001E9388 | Helix Ultra Professional AF-L 5W-30 | 1 | Engine Oil - PCMO Synthetic. Vicosity Grade/s SAE 5W-30. Base Oil Type Synthetic. C1 Ford M2C-934-B |  | Specifications: Ford WSS-M2C934-B; ACEA C1. Meets the requirements of Jaguar Land Rover STJLR.03.5005.
en_AU | AU | Caltex | Meropa 680 | 001D7840 | Shell Omala S2 G 680 | 1 | Gear Oil - Industrial Mild EP. Vicosity Grade/s . Base Oil Type Not specified. ANSI/AGMA 9005-E02, US Steel 224, DIN 51517 Part 3 CLP |  | Industrial gear oil. Conventional (EP) 68, 100, 150, 220, 320, 460, 680, 1000 Approved by or meets David Brown, Cincinnati Machine, Flender (C/E) and many other equipment manufacturers Industry standards: ANSI/AGMA 9005-E02 (EP); ISO 12925-1 CKD; DIN 51517-3 (CLP); US Steel 224
en_AU | AU | Caltex | Regal R&O 46 | 001A9783 | Shell Turbo Oil T 46 | 1 | Turbine Oil Multifunction System Oil. Vicosity Grade/s . Base Oil Type Mineral. DIN 51515-1: 2010-02, Cincinnati Lamb |  | AN INDUSTRIAL-STEAM AND LIGHT-DUTY-GAS TURBINE OIL Shell Turbo T has been designed with good oxidation control in mind to provide reliable levels of performance and protection. It meets the requirements for industrial steam and light-duty gas turbine oils that do not require enhanced anti-wear performance for the gearbox. Shell Turbo T has established a strong track record, and offers high resistance to foaming, rapid air release and good water shedding and corrosion protection. Shell Turbo T meets the requirements of a wide range of industry bodies and equipment manufacturers. ISO viscosity grades available: 32, 46, 68, 100. Approved Alstom HTGD 90-117 V MAG Cincinnati P-38, P-55 and P-54 (appropriate viscosity grade) MAN Turbo SPD 10000494596 Siemens TLV 9013 04. Meets GEK 27070, 28143A, 46506E, 32568f and 107395a Siemens Westinghouse 55125Z3 GEC Alstom NBA 50001A Solar ES 9-224W Class IIDIN 51515 Parts 1 (L-TD) and 2 (L-TG) ISO 8068 JIS K-2213 Type 2 ASTM D4304-06a Type I and III BS 489:1999
en_AU | AU | Caltex | Cetus PAO 46 | 001D7786 | Shell Corena S4 R 46 | 2 | Compressor Oil Synthetic. Vicosity Grade/s . Base Oil Type PAO. DIN 51506 VD-L |  | Rotary Compressor Oil. Synthetic. ISO 46, 68 Approved by: Shell Corena S4 R 68 is approved by ABB for use in VTR turbochargers with a maximum oil-drain interval of 5,000 hours (HZTL 90617, list 3a). Industry standards: ISO 6743-3A DAJ. | For Rotary Screw / Sliding Vane Compressor Applications
en_AU | AU | Caltex | Way Lubricant X 68 | 001D7774 | Shell Tonna S3 M 68 | 1 | Slideway Oil . Vicosity Grade/s ISO 68. Base Oil Type Mineral. Cincinnati P47 |  | Shell Tonna S2 M is specially designed for the lubrication of various machine tool slides, tables and feed mechanisms. It features highly refined mineral oils and special additives to enhance the crucial property of adhesion and reduce stick–slip. It is also a fluid you can trust in many applications where there is high exposure to soluble cutting fluids, as it separates completely and immediately for longer coolant life and better cutting performance. Shell Tonna S2 M meets the requirements of a wide range of industry bodies and equipment manufacturers. ISO viscosity grades available: 32, 68, 220. Cincinnati Machine P-50 (ISO 220) Cincinnati Machine P-47 (ISO 68) Cincinnati Machine P-53 (ISO 32) ISO 19378 ISO 6743-13 GA and GB DIN CGLP
en_AU | AU | Caltex | Meropa 100 | 001D7835 | Shell Omala S2 G 100 | 1 | Gear Oil - Industrial Mild EP. Vicosity Grade/s . Base Oil Type Not specified. ANSI/AGMA 9005-E02, US Steel 224, DIN 51517 Part 3 CLP |  | Industrial gear oil. Conventional (EP) 68, 100, 150, 220, 320, 460, 680, 1000 Approved by or meets David Brown, Cincinnati Machine, Flender (C/E) and many other equipment manufacturers Industry standards: ANSI/AGMA 9005-E02 (EP); ISO 12925-1 CKD; DIN 51517-3 (CLP); US Steel 224
en_AU | AU | Caltex | Meropa 150 | 001D7836 | Shell Omala S2 G 150 | 1 | Gear Oil - Industrial Mild EP. Vicosity Grade/s . Base Oil Type Not specified. ANSI/AGMA 9005-E02, US Steel 224, DIN 51517 Part 3 CLP |  | Industrial gear oil. Conventional (EP) 68, 100, 150, 220, 320, 460, 680, 1000 Approved by or meets David Brown, Cincinnati Machine, Flender (C/E) and many other equipment manufacturers Industry standards: ANSI/AGMA 9005-E02 (EP); ISO 12925-1 CKD; DIN 51517-3 (CLP); US Steel 224
en_AU | AU | Caltex | Meropa 220 | 001D7837 | Shell Omala S2 G 220 | 1 | Gear Oil - Industrial Mild EP. Vicosity Grade/s . Base Oil Type Not specified. ANSI/AGMA 9005-E02, US Steel 224, DIN 51517 Part 3 CLP |  | Industrial gear oil. Conventional (EP) 68, 100, 150, 220, 320, 460, 680, 1000 Approved by or meets David Brown, Cincinnati Machine, Flender (C/E) and many other equipment manufacturers Industry standards: ANSI/AGMA 9005-E02 (EP); ISO 12925-1 CKD; DIN 51517-3 (CLP); US Steel 224
en_AU | AU | Caltex | Torque Fluid AU 454 | 001D8252 | Shell Spirax S4 CX 50 | 1 | Transmission Fluid . Vicosity Grade/s SAE 50. Base Oil Type Not specified. CF,CD Allison C-4, Caterpillar TO-4 |  | Power Shift Trans Fluid and Hyd Oil. Caterpillar TO-4 Meets requirements of SAE J 300. Suitable for use where the following specifications are called for: Caterpillar Tractor - TO-4
en_AU | AU | Caltex | Meropa Synlube WS 320 | 001D7858 | Shell Omala S4 WE 320 | 1 | Gear Oil - Industrial Synthetic. Vicosity Grade/s . Base Oil Type PAG. DIN 51517 Part 3 CLP, Flender Approved |  | Industrial Gear Oil. Synthetic (polyalkylene glycol) ISO 150, 220, 320 Approved by or meets Flender, Bonfiglioli, David Brown and many other equipment manufacturers Industry standards: ANSI/AGMA 9005-E02 (EP); ISO 12925-1 CKE
en_AU | AU | Caltex | Meropa Synlube WS 220 | 001D7857 | Shell Omala S4 WE 220 | 1 | Gear Oil - Industrial Synthetic. Vicosity Grade/s . Base Oil Type PAG. DIN 51517 Part 3 CLP, Flender Approved |  | Industrial Gear Oil. Synthetic (polyalkylene glycol) ISO 150, 220, 320 Approved by or meets Flender, Bonfiglioli, David Brown and many other equipment manufacturers Industry standards: ANSI/AGMA 9005-E02 (EP); ISO 12925-1 CKE
en_AU | AU | Caltex | Texamatic 1888 | 001D8301 | Shell Spirax S4 ATF HDX | 1 | Transmission Fluid . Vicosity Grade/s . Base Oil Type Not specified. Ford Mercon , Dexron IIIH, VOITH TURBO H55.633536 (G607), Allison TES-389 |  | Automatic Transmission Fluid, semi syn. Versatile application Meets requirements of Ford Mercon®; General Motors Dexron® IIIG; Allison C4; Mercedes-Benz 236.9; 339 Type Z2 and 339 Type V2; Voith 55.6336 (ex, G1363); and ZF TE-ML 04D, 09, 14B, 16L and 17C
en_AU | AU | Caltex | Easy Shift 75W-90 | 001D8286 | Shell Spirax S4 AT 75W-90 | 1 | Transmission Fluid . Vicosity Grade/s SAE 75W-90. Base Oil Type Unknown. GL 4 |  | For use in Gearboxes & Axles, Semi Syn Meets requirements of API GL-4/5 and MT-1
en_AU | AU | Caltex | Rock Drill Lube 100 | 001D7866 | Shell Air Tool Oil S2 A 100 | 1 | Rock Drill Oils . Vicosity Grade/s . Base Oil Type Not specified. |  | Pneumatic tool and rock drill oil, emulsifiable. EP ISO 100 and 320
en_AU | AU | Caltex | Torque Fluid AU 414 | 001D8249 | Shell Spirax S4 CX 10W | 1 | Transmission Fluid . Vicosity Grade/s SAE 10W. Base Oil Type Not specified. CF,CD Caterpillar TO-4, Allison C-4 |  | Power Shift Trans Fluid and Hyd Oil. Caterpillar TO-4 Meets requirements of SAE J 300. Suitable for use where the following specifications are called for: Caterpillar Tractor - TO-4
en_AU | AU | Caltex | Havoline ATF J | 001D8303 | Shell Spirax S5 ATF X | 1 | Transmission Fluid . Vicosity Grade/s . Base Oil Type Not specified. Honda ATF - Z1, Mitsubishi Diamond SP-III, Nissan Matic J, Toyota Type T-IV |  | Multi vehicle ATF. Shell Spirax S5 ATF X is designed to meet the requirements of key Asian, European and North American equipment manufacturers, and has the following approvals: (A full list of applications is on the TDS). Aisin JWS 3309 (all applications). Allison C-4.Ford Mercon® and Mercon V. General Motors Dexron® IIIH. JASO 1-A and 2A-02.
en_AU | AU | Caltex | Cetus PAO 68 | 001D7787 | Shell Corena S4 R 68 | 2 | Compressor Oil Synthetic. Vicosity Grade/s . Base Oil Type PAO. DIN 51506 VD-L |  | Rotary Compressor Oil. Synthetic. ISO 46, 68 Approved by: Shell Corena S4 R 68 is approved by ABB for use in VTR turbochargers with a maximum oil-drain interval of 5,000 hours (HZTL 90617, list 3a). Industry standards: ISO 6743-3A DAJ. | For Rotary Screw / Sliding Vane Compressor Applications
en_AU | AU | Caltex | Meropa Synlube WS 150 | 001D7856 | Shell Omala S4 WE 150 | 1 | Gear Oil - Industrial Synthetic. Vicosity Grade/s . Base Oil Type PAG. DIN 51517 Part 3 CLP, Flender Approved |  | Industrial Gear Oil. Synthetic (polyalkylene glycol) ISO 150, 220, 320 Approved by or meets Flender, Bonfiglioli, David Brown and many other equipment manufacturers Industry standards: ANSI/AGMA 9005-E02 (EP); ISO 12925-1 CKE
en_AU | AU | Calumet | Drakeol® 35 Min Oil USP | 001A0784 | Shell Ondina Oil 68 | 1 | CALUMET HAS AN EXTENSIVE PRODUCT OFFERING IN WHITE MINERAL OILS SERVING INDUSTRY FROM PHARMACEUTICALS TO COSMETICS TO PLASTICS TO FOOD PROCESSING. ISO 68 LINK - HTTP://WWW.CALUMETSPECIALTY.COM/PRODUCTSDETAIL.ASPX?CATID=1001&SUBCATID=1000&PRODUCTID=30441
en_AU | AU | Castrol | Magnatec Professional C2 5W-30 | 001E9391 | Helix Ultra Professional AP-L 5W-30 | 1 | CASTROL MAGNATEC PROFESSIONAL C2 5W30 - APPROVED WITH ACEA C2 AND PEUGEOT/CITROEN PSA B71 2290 HTTP://WWW.TDS.BP.COM.AU/PDF/10703_MAGNATEC%20PROFESSIONAL%20C2%205W-30.PDF |  | Specifications: ACEA C2; PSA B71 2290. Meets the requirements of Fiat 9.55535.S1
en_AU | AU | Castrol | Perfecto XPG 32 | 001F4448 | Shell Turbo S4 GX 32 | 1 | GAS TURBINE LUBRICANT. CASTROL PERFECTO XPG GRADES MEET THE REQUIREMENTS OF: BRITISH STANDARD BS 489 DIN 51515 PARTS 1 & 2 NUCLEAR ELECTRIC 207001 GENERAL ELECTRIC GEK 32568F, GEK 101941 AND GEK 107395A ALSTOM HTGD 90 117 (FORMERLY ABB) SIEMENS TLV 9013 04 (GAS & STEAM TURBINES) |  | Shell Turbo S4 GX Industrial steam, light- and heavyduty gas and combined-cycle turbines, including geared turbines with load requirement. n Extended oil life* n Enhanced wear protection* Shell GTL (gas-toliquids) technology 32, 46. Approved by or meets Alstom, HTGD 90 117 V0001 Y; ASTM 4304-13 Type I, II and III; Dresser Rand 003-406-001 Type I and III; GB 11120-2011, L-TSE, L-TGE and L-TGSE; General Electric GEK 32568j, GEK 46506e, GEK 28143b, GEK 101941a, GEK 107395a and GEK 120498; Siemens Power Generation TLV 9013 04 and 05, Ruston report 65/0027, Turbo-machinery 1CW0047915; Solar ES 9-224W Class II; MAN D&T SE TED 10000494596; ISO 8068 L-TSE, L-TGE and L-TGSE; JiS K-2213 Type 2; DIN 51515 Part 1 L-TD and Part 2 L-TG
en_AU | AU | Castrol | Perfecto HPT 32 | 001F4448 | Shell Turbo S4 GX 32 | 1 | CASTROL PERFECTO HPT 32 IS A GAS TURBINE LUBRICANT BASED UPON HIGHLY REFINED MINERAL OILS SPECIFICALLY DEVELOPED FOR INDUSTRIAL GAS TURBINES WHERE THE LUBRICANT IS LIKELY TO BE EXPOSED TO VERY HIGH LOCAL TEMPERATURES. CASTROL PERFECTO HPT 32 ALSO POSSESS THE GOOD WATER AND AIR SEPARATION PROPERTIES AND RESISTANCE TO FOAMING WHICH IS REQUIRED FOR THE LUBRICATION OF STEAM TURBINES, MAKING IT THE PREFERRED CHOICE FOR COMBINED CYCLE GENERATING SYSTEMS WHERE THE STEAM AND GAS TURBINES SHARE A COMMON OIL SUPPLY. CASTROL PERFECTO HPT 32 COMPLIES WITH OR EXCEEDS THE FOLLOWING STANDARDS AND SPECIFICATIONS: BRITISH STANDARD BS 489 DEUTSCH INDUSTRIE NORMEN DIN 51515 ALSTOM HTGD 90117 GENERAL ELECTRIC GEK 32568G SIEMENS TLV 9013 04 SIEMENS WESTINGHOUSE 55125Z3 HTTP://MSDSPDS.CASTROL.COM/BPGLIS/FUSIONPDS.NSF/FILES/19742AD4594E69C3802579F3003FF113/$FILE/BPXE-8TZ6PZ.PDF |  | Shell Turbo S4 GX Industrial steam, light- and heavyduty gas and combined-cycle turbines, including geared turbines with load requirement. n Extended oil life* n Enhanced wear protection* Shell GTL (gas-toliquids) technology 32, 46. Approved by or meets Alstom, HTGD 90 117 V0001 Y; ASTM 4304-13 Type I, II and III; Dresser Rand 003-406-001 Type I and III; GB 11120-2011, L-TSE, L-TGE and L-TGSE; General Electric GEK 32568j, GEK 46506e, GEK 28143b, GEK 101941a, GEK 107395a and GEK 120498; Siemens Power Generation TLV 9013 04 and 05, Ruston report 65/0027, Turbo-machinery 1CW0047915; Solar ES 9-224W Class II; MAN D&T SE TED 10000494596; ISO 8068 L-TSE, L-TGE and L-TGSE; JiS K-2213 Type 2; DIN 51515 Part 1 L-TD and Part 2 L-TG
en_AU | AU | Castrol | SLX Professional Powerflow C1 5W-30 | 001E9388 | Helix Ultra Professional AF-L 5W-30 | 1 | ACEA A1/B1, A5/B5, C1 MEETS FORD WSS-M2C-934-B HTTP://DATASHEETS.BP.COM/BPGLIS/FUSIONPDS.NSF/0/B4C096DC346DB18A802577ED00480CE8/$FILE/BPXE-85KPSA_0.PDF |  | Specifications: Ford WSS-M2C934-B; ACEA C1. Meets the requirements of Jaguar Land Rover STJLR.03.5005.
en_AU | AU | Castrol | Vecton Long Drain 10W-40 LS | 001G1638 | Shell Rimula R6 LM 10W-40 | 1 | Engine Oil - HDDEO Synthetic. Vicosity Grade/s SAE 10W-40. Base Oil Type Not specified. E6/E7 MB228.51, MAN M3477, Renault RLD-2, Volvo VDS-3 |  | HDDEO, SAE Viscosity Grade: 10W-40 ACEA:E7, E6,E4-99; API: CI-4, CH-4, CG-4, CF-4 Caterpillar: ECF-1-A; Cummins: CES 20077; DAF: Meets ACEA E6 & E4-99; Mack: EO-M+; MAN: 3477, 3271-1; MB Approval: 228.51, 226.9; MTU; Category 3.1; Renault Trucks: RD-2; Volvo: CNG, VDS-2.
en_AU | AU | Castrol | Act>Evo 4T 10W-40 | 001F4017 | Advance 4T AX7 10W-40 (SM/MA2) | 1 | MINERAL 4-STROKE ENGINE OIL SAE 10W-40 API SG JASO MA-2 |  | MCO Semi Syn 10W-40 SM/MA2
en_AU | AU | Castrol | Power 1 GPS 4T 10W-40 | 001F4017 | Advance 4T AX7 10W-40 (SM/MA2) | 1 | PART SYNTHETIC 4-STROKE ENGINE OIL DESIGNED FOR HIGH PERFORMANCE BIKES. SAE 10W-40 - API SJ - JASO MA-2 |  | MCO Semi Syn 10W-40 SM/MA2
en_AU | AU | Castrol | Edge Prof Longlife III | 001F2651 | Helix Ultra ECT C2/C3 0W-30 | 1 | Engine Oil - PCMO Synthetic. Vicosity Grade/s SAE 5W-30. Base Oil Type Not specified. C3 Porsche C30, VW504.00, VW507.00 |  | Specifications: ACEA C2, ACEA C3, API SN, VW504.00/507.00, MB 229.52, MB 229.51, MB 229.31, Fiat 955535.GS1 & Fiat 955535.DS1 (meets requirements), Porsche C30.
en_AU | AU | Castrol | Enduron MT 10W-40 | 001E7457 | Shell Rimula R6 MS 10W-40 | 1 | CASTROL ENDURON MT 10W-40 COMPLIES WITH THE REQUIREMENTS OF ENGINE MANUFACTURERS SPECIFYING: ACEA E4, E5 AND E7 API CF MTU OIL CATEGORY 3 CUMMINS CES 20072 MAN 3277 VOLVO VDS-3 HTTP://WWW.CASSOL.RO/DOCS/(EN)%20ENDURON%20MT%2010W-40.PDF |  | SAE Viscosity Grade: 10W-40 ACEA: E4, E7; Deutz: DQC IV-10; MAN: M3277; MB Approval: 228.5; MTU: Category 3; Renault trucks: RXD; Volvo: VDS-3; Scania: LDF-2, LDF-3; and Iveco: T3 E4 (meets).
en_AU | AU | Castrol | Enduron 10W-40 | 001E7457 | Shell Rimula R6 MS 10W-40 | 1 | ACEA E4 MERCEDES BENZ 228.5 MAN M3277 VOLVO VDS2 RVI RXD MTU TYPE 3 DAF EXTENDED DRAIN REQUIREMENTS ACHIEVED |  | SAE Viscosity Grade: 10W-40 ACEA: E4, E7; Deutz: DQC IV-10; MAN: M3277; MB Approval: 228.5; MTU: Category 3; Renault trucks: RXD; Volvo: VDS-3; Scania: LDF-2, LDF-3; and Iveco: T3 E4 (meets).
en_AU | AU | Castrol | GTX Prof A1 5W-30 | 001E7784 | Helix HX7 SN 10W-30 | 1 | FORD WSS M2C 913 B ACEA A1/B1 API SL |  | Specifications: API SN; ILSAC GF-5
en_AU | AU | Castrol | Vecton Long Drain 10W-40 SLD | 001E7457 | Shell Rimula R6 MS 10W-40 | 1 | Engine Oil - HDDEO . Vicosity Grade/s SAE 10W-40. Base Oil Type Not specified. E7 Scania LDF-2, Volvo VDS-3 |  | SAE Viscosity Grade: 10W-40 ACEA: E4, E7; Deutz: DQC IV-10; MAN: M3277; MB Approval: 228.5; MTU: Category 3; Renault trucks: RXD; Volvo: VDS-3; Scania: LDF-2, LDF-3; and Iveco: T3 E4 (meets).
en_AU | AU | Castrol | GTX Professional 20W-50 | 001E7931 | Helix HX3 20W-50 | 1 | Engine Oil - PCMO Mineral. Vicosity Grade/s SAE 20W-50. Base Oil Type Not specified. SN/CF |  | Specifications: API SL/CF
en_AU | AU | Castrol | Classic XL 20W-50 | 001E7931 | Helix HX3 20W-50 | 1 | Engine Oil - PCMO Mineral. Vicosity Grade/s SAE 20W-50. Base Oil Type Not specified. SE/CC |  | Specifications: API SL/CF
en_AU | AU | Castrol | Edge Professional Lomg Life 111 | 001F4440 | Helix Ultra ECT C3 5W-30 | 1 | Engine Oil - PCMO Synthetic. Vicosity Grade/s SAE 5W-30. Base Oil Type Synthetic. C3 BMWLL04, MB229.51, Porsche C30, VW504.00, VW507.00
en_AU | AU | Castrol | Edge 5W-30 | 001F4440 | Helix Ultra ECT C3 5W-30 | 1 | SAE 5W-30,ACEA C3,VW 504 00/ 507 00,BMW LONGLIFE-04,MB-APPROVAL 229.31/ 229.51,PORSCHE C30. FULFILS THE REQUIREMENTS OF THE FORMER VW 503 01 SPECIFICATION HTTP://CASTROLEDGE.COM/OIL-RANGE/ |  | Specifications: ACEA C3; API SN; MB Approval 229.51, 229.31; BMW LL-04; GM dexos2TM; Chrysler MS-11106
en_AU | AU | Castrol | Magnatec Prof DX 5W-30 | 001F4440 | Helix Ultra ECT C3 5W-30 | 1 | Engine Oil - PCMO Synthetic. Vicosity Grade/s SAE 5W-30. Base Oil Type Not specified. SN ILSAC GF-5, DEXOS 1 |  | Specifications: ACEA C3; API SN; MB Approval 229.51, 229.31; BMW LL-04; GM dexos2TM; Chrysler MS-11106
en_AU | AU | Castrol | Edge Turbo Diesel 0W-30 | 001F4440 | Helix Ultra ECT C3 5W-30 | 2 | SAE 0W30 ; API SM/CF ACEA A3/B3/B4, C3 BMW LONGLIFE-04 VW 502 00 / 505 00 MB 229.31 / MB 229.51 |  | Specifications: ACEA C3; API SN; MB Approval 229.51, 229.31; BMW LL-04; GM dexos2TM; Chrysler MS-11106 | If SAE 5W-30 grades is acceptable
en_AU | AU | Castrol | Edge Professional OE-X 5W-30 | 001F4440 | Helix Ultra ECT C3 5W-30 | 1 | Engine Oil - PCMO Synthetic. Vicosity Grade/s SAE 5W-30. Base Oil Type Not specified. SN/CF C3/A3/B4 BMWLL04, DEXOS 2, MB229.31, MB229.51, VW502.00, VW505.00 |  | Specifications: ACEA C3; API SN; MB Approval 229.51, 229.31; BMW LL-04; GM dexos2TM; Chrysler MS-11106
en_AU | AU | Castrol | Hyspin AWH 15 | 001H4407 | Shell Tellus S2 VX 15 | 1 | Hydraulic Oil Zinc Antiwear High VI. Vicosity Grade/s . Base Oil Type Mineral. DIN 51524 Part 3 HVLP, ISO 6743/4 Type HV |  | Hydraulic oil HVI. Mineral, zinc-based HV/15, 32, 46, 68, 100 Approved by Denison Hydraulics, Cincinnati Machine, Eaton (Vickers) and many other equipment manufacturers Industry standards: ISO 11158, ASTM D6158-05, DIN 51524-3. Claims and approvals Cincinnati P-68 (ISO 32) Cincinnati P-70 (ISO 46) Cincinnati P-69 (ISO 68) Denison HF-0, HF-1, HF-2 Eaton (Vickers) M-2950 S, I-286 S. Meets requirements Swedish Standard SS 15 54 34 AM (ISO VG 32) ISO 11158 HV Type AFNOR NF-E 48-603 ASTM D6158-05 (HV fluids) DIN 51524-3 HVLP type
en_AU | AU | Castrol | Hyspin AWS 15 | 001H4407 | Shell Tellus S2 VX 15 | 1 | HM TYPE ANTI-WEAR HYDRAULIC OILS |  | Hydraulic oil HVI. Mineral, zinc-based HV/15, 32, 46, 68, 100 Approved by Denison Hydraulics, Cincinnati Machine, Eaton (Vickers) and many other equipment manufacturers Industry standards: ISO 11158, ASTM D6158-05, DIN 51524-3. Claims and approvals Cincinnati P-68 (ISO 32) Cincinnati P-70 (ISO 46) Cincinnati P-69 (ISO 68) Denison HF-0, HF-1, HF-2 Eaton (Vickers) M-2950 S, I-286 S. Meets requirements Swedish Standard SS 15 54 34 AM (ISO VG 32) ISO 11158 HV Type AFNOR NF-E 48-603 ASTM D6158-05 (HV fluids) DIN 51524-3 HVLP type
en_AU | AU | Castrol | Magnatec Professional Gf 0W-20 | 001E7786 | Helix Ultra SN 0W-20 | 1 | CASTROL MAGNATEC PROFESSIONAL GF 0W20 - APPROVED WITH API SN, ILSAC GF-5 HTTP://MSDSPDS.CASTROL.COM/BPGLIS/FUSIONPDS.NSF/FILES/CF61F1A2E941ED7A80257C980058CA57/$FILE/BPXE-9H7DHZ.PDF |  | Specifications: API SN; ILSAC GF-5; ACEA A1/B1
en_AU | AU | Castrol | Edge Professional 0W-20 | 001E7786 | Helix Ultra SN 0W-20 | 1 | Engine Oil - PCMO Synthetic. Vicosity Grade/s SAE 0W-20. Base Oil Type Not specified. SM ILSAC GF-4 |  | Specifications: API SN; ILSAC GF-5; ACEA A1/B1
en_AU | AU | Castrol | Power 1 4T 15W-50 | 001F4000 | Advance 4T Ultra 15W-50 (SN/MA2) | 1 | PART SYNTHETIC 4-STROKE ENGINE OIL DESIGNED FOR HIGH PERFORMANCE BIKES. SAE 10W-40 - API SJ - JASO MA-2 |  | MCO Fully Syn 15W-50 SN/MA2
en_AU | AU | Castrol | Power 1 Racing 4T 10W-40 | 001F3999 | Advance 4T Ultra 10W-40 (SN/MA2) | 1 | FULLY SYNTHETIC 4-STROKE ENGINE OIL WITH TRIZONE TECHNOLOGY, EXCEEDS JASO MA-2 AND API SJ |  | MCO Fully Syn 10W-40 SN/MA2
en_AU | AU | Castrol | Hyspin AWH 100 | 001F8436 | Shell Tellus S2 VX 100 | 1 | Hydraulic Oil Zinc Antiwear High VI. Vicosity Grade/s . Base Oil Type Mineral. DIN 51524 Part 3 HVLP, ISO 6743/4 Type HV |  | Hydraulic oil HVI. Mineral, zinc-based HV/15, 32, 46, 68, 100 Approved by Denison Hydraulics, Cincinnati Machine, Eaton (Vickers) and many other equipment manufacturers Industry standards: ISO 11158, ASTM D6158-05, DIN 51524-3. Claims and approvals Cincinnati P-68 (ISO 32) Cincinnati P-70 (ISO 46) Cincinnati P-69 (ISO 68) Denison HF-0, HF-1, HF-2 Eaton (Vickers) M-2950 S, I-286 S. Meets requirements Swedish Standard SS 15 54 34 AM (ISO VG 32) ISO 11158 HV Type AFNOR NF-E 48-603 ASTM D6158-05 (HV fluids) DIN 51524-3 HVLP type
en_AU | AU | Castrol | Hyspin VG 22 | 001F8437 | Shell Tellus S2 MX 22 | 2 | USE IN HYDRAULIC SYSTEMS WHICH DO NOT NEED ANTI-WEAR PERFORMANCE BUT WHERE A DEGREE OF RUST AND OXIDATION RESISTANCE IS DESIRABLE. IT IS ALSO SUITABLE FOR PUMPS WHICH CONTAIN SILVER-PLATED COMPONENTS |  | Hydraulic Oil Mineral, zinc-based HM/22, 32, 46, 68, 100 Approved by Denison Hydraulics, Cincinnati Machine, Eaton (Vickers), Bosch Rexroth and many other equipment manufacturers Industry standards: ISO 11158, ASTM D6158-05, DIN 51524-2. Claims and approvals. Cincinnati P-68 (ISO 32) Cincinnati P-70 (ISO 46) Cincinnati P-69 (ISO 68) Denison HF-0, HF-1, HF-2 Eaton (Vickers) M-2950 S, I-286 S. Meets requirements. Swedish Standard SS 15 54 34 AM (ISO VG 32) ISO 11158 HM type AFNOR NF-E 48-603 ASTM D6158-05 (HM fluids) DIN 51524-2 HLP type | If a zinc free oil is not a requirement.
en_AU | AU | Castrol | Hyspin AWH-M 22 | 001F8431 | Shell Tellus S2 VX 22 | 1 | Hydraulic Oil High VI. Vicosity Grade/s . Base Oil Type Mineral. DIN 51524 Part 3 HVLP, DIN 51502 HVLP, ISO 6743/4 Type HV |  | Hydraulic oil HVI. Mineral, zinc-based HV/15, 32, 46, 68, 100 Approved by Denison Hydraulics, Cincinnati Machine, Eaton (Vickers) and many other equipment manufacturers Industry standards: ISO 11158, ASTM D6158-05, DIN 51524-3. Claims and approvals Cincinnati P-68 (ISO 32) Cincinnati P-70 (ISO 46) Cincinnati P-69 (ISO 68) Denison HF-0, HF-1, HF-2 Eaton (Vickers) M-2950 S, I-286 S. Meets requirements Swedish Standard SS 15 54 34 AM (ISO VG 32) ISO 11158 HV Type AFNOR NF-E 48-603 ASTM D6158-05 (HV fluids) DIN 51524-3 HVLP type
en_AU | AU | Castrol | Hyspin AWH 22 | 001F8431 | Shell Tellus S2 VX 22 | 1 | Hydraulic Oil Zinc Antiwear High VI. Vicosity Grade/s . Base Oil Type Mineral. DIN 51524 Part 3 HVLP, ISO 6743/4 Type HV |  | Hydraulic oil HVI. Mineral, zinc-based HV/15, 32, 46, 68, 100 Approved by Denison Hydraulics, Cincinnati Machine, Eaton (Vickers) and many other equipment manufacturers Industry standards: ISO 11158, ASTM D6158-05, DIN 51524-3. Claims and approvals Cincinnati P-68 (ISO 32) Cincinnati P-70 (ISO 46) Cincinnati P-69 (ISO 68) Denison HF-0, HF-1, HF-2 Eaton (Vickers) M-2950 S, I-286 S. Meets requirements Swedish Standard SS 15 54 34 AM (ISO VG 32) ISO 11158 HV Type AFNOR NF-E 48-603 ASTM D6158-05 (HV fluids) DIN 51524-3 HVLP type
en_AU | AU | Castrol | Hyspin AWH 32 | 001F8432 | Shell Tellus S2 VX 32 | 1 | Hydraulic Oil Zinc Antiwear High VI. Vicosity Grade/s . Base Oil Type Mineral. DIN 51524 Part 3 HVLP, ISO 6743/4 Type HV |  | Hydraulic oil HVI. Mineral, zinc-based HV/15, 32, 46, 68, 100 Approved by Denison Hydraulics, Cincinnati Machine, Eaton (Vickers) and many other equipment manufacturers Industry standards: ISO 11158, ASTM D6158-05, DIN 51524-3. Claims and approvals Cincinnati P-68 (ISO 32) Cincinnati P-70 (ISO 46) Cincinnati P-69 (ISO 68) Denison HF-0, HF-1, HF-2 Eaton (Vickers) M-2950 S, I-286 S. Meets requirements Swedish Standard SS 15 54 34 AM (ISO VG 32) ISO 11158 HV Type AFNOR NF-E 48-603 ASTM D6158-05 (HV fluids) DIN 51524-3 HVLP type
en_AU | AU | Castrol | Enduron Low Saps 10W-40 | 001G1638 | Shell Rimula R6 LM 10W-40 | 1 | • EUROPEAN ACEA - E4, E6, E7 • MOTOR MANUFACTURERS - MERCEDES BENZ - MB228.5, 228.51 VOLVO - VDS-3 RENAULT - RXD, RLD-2 DAF - MEETS EXTENDED DRAIN REQUIREMENTS MAN - 3277 FOR CRT TM, M3477 |  | HDDEO, SAE Viscosity Grade: 10W-40 ACEA:E7, E6,E4-99; API: CI-4, CH-4, CG-4, CF-4 Caterpillar: ECF-1-A; Cummins: CES 20077; DAF: Meets ACEA E6 & E4-99; Mack: EO-M+; MAN: 3477, 3271-1; MB Approval: 228.51, 226.9; MTU; Category 3.1; Renault Trucks: RD-2; Volvo: CNG, VDS-2.
en_AU | AU | Castrol | Syndrive 50E | 001F8273 | Spirax S6 GME 40 | 1 | Gear or Axle Oil - Automotive Synthetic. Vicosity Grade/s SAE 50. Base Oil Type Synthetic. MT1 Eaton PS 164 rev 7, Mack Truck TO-A-Plus, International TMS 6816 |  | Energy efficient Maintenance saving Meets requriements of API MT-1, Eaton PS-164 rev 7, Navistar TMS 6816 Mack Truck TO-A-Plus, Volvo I-Shift 120,000 km ODI and ZF FreedomLine
en_AU | AU | Castrol | Hyspin VSH 3000 | 001F8434 | Shell Tellus S2 VX 68 | 1 | Hydraulic Oil - High VI Mineral. Vicosity Grade/s ISO 68. Base Oil Type Not specified. |  | Hydraulic oil HVI. Mineral, zinc-based HV/15, 32, 46, 68, 100 Approved by Denison Hydraulics, Cincinnati Machine, Eaton (Vickers) and many other equipment manufacturers Industry standards: ISO 11158, ASTM D6158-05, DIN 51524-3. Claims and approvals Cincinnati P-68 (ISO 32) Cincinnati P-70 (ISO 46) Cincinnati P-69 (ISO 68) Denison HF-0, HF-1, HF-2 Eaton (Vickers) M-2950 S, I-286 S. Meets requirements Swedish Standard SS 15 54 34 AM (ISO VG 32) ISO 11158 HV Type AFNOR NF-E 48-603 ASTM D6158-05 (HV fluids) DIN 51524-3 HVLP type
en_AU | AU | Castrol | Hyspin AWH 68 | 001F8434 | Shell Tellus S2 VX 68 | 1 | Hydraulic Oil Zinc Antiwear High VI. Vicosity Grade/s . Base Oil Type Mineral. DIN 51524 Part 3 HVLP, ISO 6743/4 Type HV |  | Hydraulic oil HVI. Mineral, zinc-based HV/15, 32, 46, 68, 100 Approved by Denison Hydraulics, Cincinnati Machine, Eaton (Vickers) and many other equipment manufacturers Industry standards: ISO 11158, ASTM D6158-05, DIN 51524-3. Claims and approvals Cincinnati P-68 (ISO 32) Cincinnati P-70 (ISO 46) Cincinnati P-69 (ISO 68) Denison HF-0, HF-1, HF-2 Eaton (Vickers) M-2950 S, I-286 S. Meets requirements Swedish Standard SS 15 54 34 AM (ISO VG 32) ISO 11158 HV Type AFNOR NF-E 48-603 ASTM D6158-05 (HV fluids) DIN 51524-3 HVLP type
en_AU | AU | Castrol | Tection Monograde 10W | 001C4570 | Shell Rimula R3 10W (CF) | 1 | API CF MERCEDES BENZ MB 228.0 APPROVED CAN BE USED FOR CATERPILLAR TRANSMISSIONS REQUIRING A T0-2 SPECIFICATION PRODUCT GRADE CODE 2233, 2234 |  | SAE 10W, API CF
en_AU | AU | Castrol | Hyspin AWH 46 | 001F8433 | Shell Tellus S2 VX 46 | 1 | Hydraulic Oil Zinc Antiwear High VI. Vicosity Grade/s . Base Oil Type Mineral. DIN 51524 Part 3 HVLP, ISO 6743/4 Type HV |  | Hydraulic oil HVI. Mineral, zinc-based HV/15, 32, 46, 68, 100 Approved by Denison Hydraulics, Cincinnati Machine, Eaton (Vickers) and many other equipment manufacturers Industry standards: ISO 11158, ASTM D6158-05, DIN 51524-3. Claims and approvals Cincinnati P-68 (ISO 32) Cincinnati P-70 (ISO 46) Cincinnati P-69 (ISO 68) Denison HF-0, HF-1, HF-2 Eaton (Vickers) M-2950 S, I-286 S. Meets requirements Swedish Standard SS 15 54 34 AM (ISO VG 32) ISO 11158 HV Type AFNOR NF-E 48-603 ASTM D6158-05 (HV fluids) DIN 51524-3 HVLP type
en_AU | AU | Castrol | Carelube HES 46 | 001A9034 | Shell Naturelle Fluid HF-E 46 | 1 | BIODEGRADABLE ESTER BASED HYDRAULIC OIL. ISO 6743/4 - HYDRAULIC OILS TYPE HEES. ISO DIS 15380 VDMA 24568 KOMATSU G3/G4 |  | Shell Naturelle Fluid HF-E is blended from synthetic base stocks with a naturally high VI of 180–190. The absence of viscosity modifier additives means the fluid is shear stable (i.e., there is no loss of viscosity control under high shear operating conditions) and offers multigrade performance with no loss of VI during use. The viscosity–temperature curve is much flatter than that of conventional hydraulic fluids. EU Eco Labelled Independently certified as VGP compliant. Approvals Rolls-Royce (stabilisers) Sperry Marine (stabilisers) Wärtsilä Propulsion (stern tubes). Eaton Vickers ISO 15380: HEES VDMA 24 568 HEES JCMAS P044 (endurance test)
en_AU | AU | Castrol | Hyspin HL-XP 32 | 001B1573 | Shell Tegula V 32 | 1 | FOR HYDROKINETIC TRANSMISSION UNITS WITH INTEGRAL REDUCTION GEARS |  | ADVANCED TECHNOLOGY OIL FOR HYDRODYNAMIC TRANSMISSIONS VOITH 3.285-149 (FOR USE IN VOITH POWER TRANSMISSIONS). TEGULA V 32 IS APPROVED AND RECOMMENDED BY VOITH TURBO, PIV AND LENZE.
en_AU | AU | Castrol | Biobar 68 | 001A9034 | Shell Naturelle Fluid HF-E 46 | 2 | Hydraulic Oil Synthetic. Vicosity Grade/s . Base Oil Type Synthetic Ester. |  | Shell Naturelle Fluid HF-E is blended from synthetic base stocks with a naturally high VI of 180–190. The absence of viscosity modifier additives means the fluid is shear stable (i.e., there is no loss of viscosity control under high shear operating conditions) and offers multigrade performance with no loss of VI during use. The viscosity–temperature curve is much flatter than that of conventional hydraulic fluids. EU Eco Labelled Independently certified as VGP compliant. Approvals Rolls-Royce (stabilisers) Sperry Marine (stabilisers) Wärtsilä Propulsion (stern tubes). Eaton Vickers ISO 15380: HEES VDMA 24 568 HEES JCMAS P044 (endurance test) | ISO 46 versus 68
en_AU | AU | Castrol | Biobar 46 | 001A9034 | Shell Naturelle Fluid HF-E 46 | 1 | HTTP://WWW.CASTROL.COM/LIVEASSETS/BP_INTERNET/CASTROL_MARINE/CASTROL_MARINE_GLOBAL_NEW/STAGING/LOCAL_ASSETS/DOWNLOADS_PDFS/C/CASTROL_BIOBAR_RANGE.PDF |  | Shell Naturelle Fluid HF-E is blended from synthetic base stocks with a naturally high VI of 180–190. The absence of viscosity modifier additives means the fluid is shear stable (i.e., there is no loss of viscosity control under high shear operating conditions) and offers multigrade performance with no loss of VI during use. The viscosity–temperature curve is much flatter than that of conventional hydraulic fluids. EU Eco Labelled Independently certified as VGP compliant. Approvals Rolls-Royce (stabilisers) Sperry Marine (stabilisers) Wärtsilä Propulsion (stern tubes). Eaton Vickers ISO 15380: HEES VDMA 24 568 HEES JCMAS P044 (endurance test)
en_AU | AU | Castrol | Perfecto T 32 | 001A9782 | Shell Turbo Oil T 32 | 1 | APPROVED BY OR MEET THE SPECIFICATIONS OF MAJOR TURBINE MANUFACTURERS SUCH AS: •GEC/ALSTHOM SIEMENS KWU.•GENERAL ELECTRIC ABB.•SOLAR GAS TURBINES EUROPEAN GAS TURBINE.•INGERSOL RAND SOLAR. •JOHN BROWN ROLLS ROYCE.•MITSUBISHI HEAVY INDUSTRIES ATLAS COPCO.•MAN WIER PUMPS LTD. |  | AN INDUSTRIAL-STEAM AND LIGHT-DUTY-GAS TURBINE OIL Shell Turbo T has been designed with good oxidation control in mind to provide reliable levels of performance and protection. It meets the requirements for industrial steam and light-duty gas turbine oils that do not require enhanced anti-wear performance for the gearbox. Shell Turbo T has established a strong track record, and offers high resistance to foaming, rapid air release and good water shedding and corrosion protection. Shell Turbo T meets the requirements of a wide range of industry bodies and equipment manufacturers. ISO viscosity grades available: 32, 46, 68, 100. Approved Alstom HTGD 90-117 V MAG Cincinnati P-38, P-55 and P-54 (appropriate viscosity grade) MAN Turbo SPD 10000494596 Siemens TLV 9013 04. Meets GEK 27070, 28143A, 46506E, 32568f and 107395a Siemens Westinghouse 55125Z3 GEC Alstom NBA 50001A Solar ES 9-224W Class IIDIN 51515 Parts 1 (L-TD) and 2 (L-TG) ISO 8068 JIS K-2213 Type 2 ASTM D4304-06a Type I and III BS 489:1999
en_AU | AU | Castrol | Assuron T 30 | 001C4572 | Shell Rimula R3+ 30 | 1 |  |  | MONOGRADE HEAVY DUTY DIESEL ENGINE OILS API CF MAN 270 MB 228.0 MTU CATEGORY 1
en_AU | AU | Castrol | Optigear Synthetic RO 150 | 001D7850 | Shell Omala S4 GX 150 | 1 | CASTROL OPTIGEAR SYNTHETIC RO IS FULLY SYNTHETIC HIGH PERFORMANCE OIL FOR ALL TYPES OF SPUR GEAR TEETH, BEVEL GEAR UNITS UNDER DIFFICULT LOAD CONDITIONS. ALSO FOR ALL TYPES OF BEARINGS WITH HEAVY LOADS AND LOW TO HIGH OPERATING TEMPERATURE. |  | Industrial Gear Oil. Synthetic (advanced extreme-pressure, EP, system) ISO 220, 320, 460, 680 Approved by or meets Flender, David Brown, GE (wind turbines), Gamesa and many other equipment manufacturers Industry standards: ANSI/AGMA 9005-E02 (EP); ISO 12925-1 CKD; DIN 51517-3 (CLP); US Steel 224
en_AU | AU | Castrol | Alphasyn SP 150 | 001D7850 | Shell Omala S4 GX 150 | 1 | INDUSTRIAL EXTREME PRESSURE GEAR OIL |  | Industrial gear oil. Conventional (EP) 68, 100, 150, 220, 320, 460, 680, 1000 Approved by or meets David Brown, Cincinnati Machine, Flender (C/E) and many other equipment manufacturers Industry standards: ANSI/AGMA 9005-E02 (EP); ISO 12925-1 CKD; DIN 51517-3 (CLP); US Steel 224
en_AU | AU | Castrol | Alphasyn HG 150 | 001D7850 | Shell Omala S4 GX 150 | 1 | PAO, EP GEAR OIL HTTP://WWW.CASTROL.COM/LIVEASSETS/BP_INTERNET/CASTROL_MARINE/CASTROL_MARINE_GLOBAL_NEW/STAGING/LOCAL_ASSETS/DOWNLOADS_PDFS/C/CASTROL_ALPHASYN_HG_RANGE.PDF |  | Industrial Gear Oil. Synthetic (advanced extreme-pressure, EP, system) ISO 220, 320, 460, 680 Approved by or meets Flender, David Brown, GE (wind turbines), Gamesa and many other equipment manufacturers Industry standards: ANSI/AGMA 9005-E02 (EP); ISO 12925-1 CKD; DIN 51517-3 (CLP); US Steel 224
en_AU | AU | Castrol | Optimol Optigear BM 320 | 001D7838 | Shell Omala S2 G 320 | 1 | MINERAL BASED INDUSTRIAL GEAR OIL |  | Industrial gear oil. Conventional (EP) 68, 100, 150, 220, 320, 460, 680, 1000 Approved by or meets David Brown, Cincinnati Machine, Flender (C/E) and many other equipment manufacturers Industry standards: ANSI/AGMA 9005-E02 (EP); ISO 12925-1 CKD; DIN 51517-3 (CLP); US Steel 224
en_AU | AU | Castrol | Ultratak Grease 2 | 001D8428 | Shell Gadus S3 V460 2 | 1 | Thickener LiX, NLGI 2, Base Oil Type Mineral, Base Oil Vis cSt (@40Deg C) 500, Colour Red, EP Yes, Solids No, Water Excellent, Recommended Temperature Range (Deg C) N/A |  | Colour Red, Thickener Li complex, Vk 40 °C cSt 460, NLGI 2, Temp Range °C -20 t0 150, Solids No, Drop Point °C 260, Base Oil Type Mineral
en_AU | AU | Castrol | BTX | 001D8428 | Shell Gadus S3 V460 2 | 1 | Thickener LiX, NLGI 2, Base Oil Type Mineral, Base Oil Vis cSt (@40Deg C) 500, Colour Amber, EP Yes, Solids No, Water Good, Recommended Temperature Range (Deg C) -35 to + 175 |  | Colour Red, Thickener Li complex, Vk 40 °C cSt 460, NLGI 2, Temp Range °C -20 t0 150, Solids No, Drop Point °C 260, Base Oil Type Mineral
en_AU | AU | Castrol | Perfecto T 68 | 001A9784 | Shell Turbo Oil T 68 | 1 | APPROVED BY OR MEET THE SPECIFICATIONS OF MAJOR TURBINE MANUFACTURERS SUCH AS: •GEC/ALSTHOM SIEMENS KWU.•GENERAL ELECTRIC ABB.•SOLAR GAS TURBINES EUROPEAN GAS TURBINE.•INGERSOL RAND SOLAR. •JOHN BROWN ROLLS ROYCE.•MITSUBISHI HEAVY INDUSTRIES ATLAS COPCO.•MAN WIER PUMPS LTD. |  | AN INDUSTRIAL-STEAM AND LIGHT-DUTY-GAS TURBINE OIL Shell Turbo T has been designed with good oxidation control in mind to provide reliable levels of performance and protection. It meets the requirements for industrial steam and light-duty gas turbine oils that do not require enhanced anti-wear performance for the gearbox. Shell Turbo T has established a strong track record, and offers high resistance to foaming, rapid air release and good water shedding and corrosion protection. Shell Turbo T meets the requirements of a wide range of industry bodies and equipment manufacturers. ISO viscosity grades available: 32, 46, 68, 100. Approved Alstom HTGD 90-117 V MAG Cincinnati P-38, P-55 and P-54 (appropriate viscosity grade) MAN Turbo SPD 10000494596 Siemens TLV 9013 04. Meets GEK 27070, 28143A, 46506E, 32568f and 107395a Siemens Westinghouse 55125Z3 GEC Alstom NBA 50001A Solar ES 9-224W Class IIDIN 51515 Parts 1 (L-TD) and 2 (L-TG) ISO 8068 JIS K-2213 Type 2 ASTM D4304-06a Type I and III BS 489:1999
en_AU | AU | Castrol | Magna 68 | 001A9784 | Shell Turbo Oil T 68 | 1 | STRAIGHT MINERAL OILS PRIMARILY INTENDED FOR THE LUBRICATION OF BEARINGS, SPINDLES AND, USING THE HEAVIER VISCOSITY GRADES, MODERATELY LOADED GEARBOXES |  | AN INDUSTRIAL-STEAM AND LIGHT-DUTY-GAS TURBINE OIL Shell Turbo T has been designed with good oxidation control in mind to provide reliable levels of performance and protection. It meets the requirements for industrial steam and light-duty gas turbine oils that do not require enhanced anti-wear performance for the gearbox. Shell Turbo T has established a strong track record, and offers high resistance to foaming, rapid air release and good water shedding and corrosion protection. Shell Turbo T meets the requirements of a wide range of industry bodies and equipment manufacturers. ISO viscosity grades available: 32, 46, 68, 100. Approved Alstom HTGD 90-117 V MAG Cincinnati P-38, P-55 and P-54 (appropriate viscosity grade) MAN Turbo SPD 10000494596 Siemens TLV 9013 04. Meets GEK 27070, 28143A, 46506E, 32568f and 107395a Siemens Westinghouse 55125Z3 GEC Alstom NBA 50001A Solar ES 9-224W Class IIDIN 51515 Parts 1 (L-TD) and 2 (L-TG) ISO 8068 JIS K-2213 Type 2 ASTM D4304-06a Type I and III BS 489:1999
en_AU | AU | Castrol | Super TT | 001AN054 | Shell Advance SX 2 | 1 | Engine Oil - Motorcycle . Vicosity Grade/s . Base Oil Type Not specified. JASO FB
en_AU | AU | Castrol | Spheerol L-EP2 | 001D8451 | Shell Gadus S2 V220 2 | 1 | LITHIUM BASED, ISO VG 150 EP GREASE |  | Colour Brown, Thickener Li, Vk 40 °C cSt 190, NLGI 2, Temp Range °C -20 to 120, Solids No, Drop Point °C 180, Base Oil Type Mineral
en_AU | AU | Castrol | Perfecto T 100 | 001A9785 | Shell Turbo Oil T 100 | 1 | APPROVED BY OR MEET THE SPECIFICATIONS OF MAJOR TURBINE MANUFACTURERS SUCH AS: •GEC/ALSTHOM SIEMENS KWU.•GENERAL ELECTRIC ABB.•SOLAR GAS TURBINES EUROPEAN GAS TURBINE.•INGERSOL RAND SOLAR. •JOHN BROWN ROLLS ROYCE.•MITSUBISHI HEAVY INDUSTRIES ATLAS COPCO.•MAN WIER PUMPS LTD. |  | AN INDUSTRIAL-STEAM AND LIGHT-DUTY-GAS TURBINE OIL Shell Turbo T has been designed with good oxidation control in mind to provide reliable levels of performance and protection. It meets the requirements for industrial steam and light-duty gas turbine oils that do not require enhanced anti-wear performance for the gearbox. Shell Turbo T has established a strong track record, and offers high resistance to foaming, rapid air release and good water shedding and corrosion protection. Shell Turbo T meets the requirements of a wide range of industry bodies and equipment manufacturers. ISO viscosity grades available: 32, 46, 68, 100. Approved Alstom HTGD 90-117 V MAG Cincinnati P-38, P-55 and P-54 (appropriate viscosity grade) MAN Turbo SPD 10000494596 Siemens TLV 9013 04. Meets GEK 27070, 28143A, 46506E, 32568f and 107395a Siemens Westinghouse 55125Z3 GEC Alstom NBA 50001A Solar ES 9-224W Class IIDIN 51515 Parts 1 (L-TD) and 2 (L-TG) ISO 8068 JIS K-2213 Type 2 ASTM D4304-06a Type I and III BS 489:1999
en_AU | AU | Castrol | Magna 100 | 001A9785 | Shell Turbo Oil T 100 | 2 | STRAIGHT MINERAL OILS PRIMARILY INTENDED FOR THE LUBRICATION OF BEARINGS, SPINDLES AND, USING THE HEAVIER VISCOSITY GRADES, MODERATELY LOADED GEARBOXES |  | AN INDUSTRIAL-STEAM AND LIGHT-DUTY-GAS TURBINE OIL Shell Turbo T has been designed with good oxidation control in mind to provide reliable levels of performance and protection. It meets the requirements for industrial steam and light-duty gas turbine oils that do not require enhanced anti-wear performance for the gearbox. Shell Turbo T has established a strong track record, and offers high resistance to foaming, rapid air release and good water shedding and corrosion protection. Shell Turbo T meets the requirements of a wide range of industry bodies and equipment manufacturers. ISO viscosity grades available: 32, 46, 68, 100. Approved Alstom HTGD 90-117 V MAG Cincinnati P-38, P-55 and P-54 (appropriate viscosity grade) MAN Turbo SPD 10000494596 Siemens TLV 9013 04. Meets GEK 27070, 28143A, 46506E, 32568f and 107395a Siemens Westinghouse 55125Z3 GEC Alstom NBA 50001A Solar ES 9-224W Class IIDIN 51515 Parts 1 (L-TD) and 2 (L-TG) ISO 8068 JIS K-2213 Type 2 ASTM D4304-06a Type I and III BS 489:1999 | Shell Turbo Oil T 100 not to be used where MORGOIL approvals are required.
en_AU | AU | Castrol | NG 440 | 001E7181 | Shell Mysella S3 N 40 | 1 | Engine Oil - Gas . Vicosity Grade/s . Base Oil Type Not specified. |  | Shell Mysella S3 N is a long-established and well-proven product. It is used extensively in all types of four-stroke engines burning natural and sour gas, in dual-fuel engines and in gas compressor sets. It carries a wide range of approvals from engine manufacturers, has good oil life and is trusted by customers all over the world. It helps to keep the engine clean and provides excellent cylinder head protection. Key data SAE: 40; BN: 5.0; ash: 0.45%. CLAIMS AND APPROVALS. GE-Jenbacher MAK MAN MDE Dezentrale Energiesysteme MTU MWM-Deutz Nuovo Pignone Perkins Engines Rolls-Royce Wärtsilä Waukesha
en_AU | AU | Castrol | Tection Monograde DD 40 | 001A9306 | Shell Rotella DD+ 40 | 1 | Engine Oil - HDDEO . Vicosity Grade/s SAE 40 and 50. Base Oil Type Not specified. CF-II
en_AU | AU | Castrol | NG 4408 | 001E7180 | Shell Mysella S3 S 40 | 1 | Engine Oil - Gas . Vicosity Grade/s . Base Oil Type Not specified. |  | Shell Mysella S3 S is also suitable for engines that traditionally require a medium ash oil to protect the valve seating area of the cylinder head. Key data SAE: 40; BN: 8.5; ash: 0.9%. MEETS REQUIREMENTS GE-Jenbacher MAN MAN B&W Diesel MDE Dezentrale Energiesysteme Mitsubishi Heavy Industries Rolls-Royce Wärtsilä Waukesha
en_AU | AU | Castrol | Tection J-Max 15W-40 | 001E7746 | Shell Rimula R4 X 15W-40 | 1 | Engine Oil - HDDEO . Vicosity Grade/s SAE 15W-40. Base Oil Type Not specified. CH-4 JASO DH-1, MB228.3 |  | SAE Viscosity Grade: 15W-40 API: CI-4, CH-4, CG-4, CF-4, CF.SL; ACEA: E7, E5, E3; Global DHD-1; Caterpillar: ECF-2, ECF-1-A; Cummins: CES 20078,77,76,75,72,71; DDC: 93K215; Deutz: DQC III- 10; Mack: EO-M+, EO-M; MAN: M3275-1; MB Approval: 228.3; MTU: Category 2; Renault Trucks: RLD-2; Volvo: VDS-3; JASO: DH-1
en_AU | AU | Castrol | Tection 15W-40 | 001E7746 | Shell Rimula R4 X 15W-40 | 1 | TECTION 15W-40 IS A HEAVY DUTY, HIGH PERFORMANCE, MINERAL BASED CRANKCASE OIL SUITABLE FOR TURBOCHARGED AND NATURALLY ASPIRATED DIESEL ENGINES. ACEA E3, E5, E7 API CH-4 CUMMINS CES 20.076, 20.077 MACK EO-M PLUS MB-APPROVAL 228.3 RVI RLD VOLVO VDS-2 MAN M 3275 MEETS DAF STANDARD DRAIN REQUIREMENTS |  | SAE Viscosity Grade: 15W-40 API: CI-4, CH-4, CG-4, CF-4, CF.SL; ACEA: E7, E5, E3; Global DHD-1; Caterpillar: ECF-2, ECF-1-A; Cummins: CES 20078,77,76,75,72,71; DDC: 93K215; Deutz: DQC III- 10; Mack: EO-M+, EO-M; MAN: M3275-1; MB Approval: 228.3; MTU: Category 2; Renault Trucks: RLD-2; Volvo: VDS-3; JASO: DH-1
en_AU | AU | Castrol | Seamax Super Plus 15W40 | 001E7746 | Shell Rimula R4 X 15W-40 | 1 | API CH-4, ACEA E3/E5/B4 |  | SAE Viscosity Grade: 15W-40 API: CI-4, CH-4, CG-4, CF-4, CF.SL; ACEA: E7, E5, E3; Global DHD-1; Caterpillar: ECF-2, ECF-1-A; Cummins: CES 20078,77,76,75,72,71; DDC: 93K215; Deutz: DQC III- 10; Mack: EO-M+, EO-M; MAN: M3275-1; MB Approval: 228.3; MTU: Category 2; Renault Trucks: RLD-2; Volvo: VDS-3; JASO: DH-1
en_AU | AU | Castrol | Tection T 15W-40 | 001E7746 | Shell Rimula R4 X 15W-40 | 1 | ACEA E3/E5/B4 API CH-4/CF/SJ MERCEDES BENZ 228.3 MAN M3275 VOLVO VDS-2 N.B. NOT FOR USE IN DETROIT DIESEL 2-CYCLE ENGINES RVI RD CUMMINS CES 20071, 72, 76, 77 MTU TYPE 2 MACK EO-M MEETS DAF REQUIREMENTS |  | SAE Viscosity Grade: 15W-40 API: CI-4, CH-4, CG-4, CF-4, CF.SL; ACEA: E7, E5, E3; Global DHD-1; Caterpillar: ECF-2, ECF-1-A; Cummins: CES 20078,77,76,75,72,71; DDC: 93K215; Deutz: DQC III- 10; Mack: EO-M+, EO-M; MAN: M3275-1; MB Approval: 228.3; MTU: Category 2; Renault Trucks: RLD-2; Volvo: VDS-3; JASO: DH-1
en_AU | AU | Castrol | Tection Medium Duty 15W-40 | 001E7746 | Shell Rimula R4 X 15W-40 | 1 | Engine Oil - HDDEO . Vicosity Grade/s SAE 15W-40. Base Oil Type Not specified. CH-4 |  | SAE Viscosity Grade: 15W-40 API: CI-4, CH-4, CG-4, CF-4, CF.SL; ACEA: E7, E5, E3; Global DHD-1; Caterpillar: ECF-2, ECF-1-A; Cummins: CES 20078,77,76,75,72,71; DDC: 93K215; Deutz: DQC III- 10; Mack: EO-M+, EO-M; MAN: M3275-1; MB Approval: 228.3; MTU: Category 2; Renault Trucks: RLD-2; Volvo: VDS-3; JASO: DH-1
en_AU | AU | Castrol | RX Super Max | 001E7746 | Shell Rimula R4 X 15W-40 | 1 | VISCOMETRICS SAE 15W-40 SPECIFICATIONS API CF-4 IS 13656: 2002 TYPE EDL – 5 VOLVO VDS MB-APPROVAL 228.1 |  | SAE Viscosity Grade: 15W-40 API: CI-4, CH-4, CG-4, CF-4, CF.SL; ACEA: E7, E5, E3; Global DHD-1; Caterpillar: ECF-2, ECF-1-A; Cummins: CES 20078,77,76,75,72,71; DDC: 93K215; Deutz: DQC III- 10; Mack: EO-M+, EO-M; MAN: M3275-1; MB Approval: 228.3; MTU: Category 2; Renault Trucks: RLD-2; Volvo: VDS-3; JASO: DH-1
en_AU | AU | Castrol | RX Super | 001E7746 | Shell Rimula R4 X 15W-40 | 1 | Engine Oil - PCMO Mineral. Vicosity Grade/s SAE 15W-40. Base Oil Type Not specified. CI-4 Plus E7 JASO DH-1, Volvo VDS-3, Cummins CES 20078 |  | SAE Viscosity Grade: 15W-40 API: CI-4, CH-4, CG-4, CF-4, CF.SL; ACEA: E7, E5, E3; Global DHD-1; Caterpillar: ECF-2, ECF-1-A; Cummins: CES 20078,77,76,75,72,71; DDC: 93K215; Deutz: DQC III- 10; Mack: EO-M+, EO-M; MAN: M3275-1; MB Approval: 228.3; MTU: Category 2; Renault Trucks: RLD-2; Volvo: VDS-3; JASO: DH-1
en_AU | AU | Castrol | CRB Turbo | 001E7746 | Shell Rimula R4 X 15W-40 | 1 | FORMERLY KNOWN AS CASTROL CRD PLUS. ORIGINALLY A 20W-40 GRADE NOW REFORMULATED AS 15W-40. API CF |  | SAE Viscosity Grade: 15W-40 API: CI-4, CH-4, CG-4, CF-4, CF.SL; ACEA: E7, E5, E3; Global DHD-1; Caterpillar: ECF-2, ECF-1-A; Cummins: CES 20078,77,76,75,72,71; DDC: 93K215; Deutz: DQC III- 10; Mack: EO-M+, EO-M; MAN: M3275-1; MB Approval: 228.3; MTU: Category 2; Renault Trucks: RLD-2; Volvo: VDS-3; JASO: DH-1
en_AU | AU | Castrol | Agri Power Plus 15W-40 | 001E7746 | Shell Rimula R4 X 15W-40 | 1 | AGRICULTURAL ENGINE OIL HIGH PROTECTION AGAINST WEAR AND OTHER CONTAMINANTS IN MODERN PETROL AND DIESEL ENGINES. SAE 15W-40 • API CH-4/SJ • ACEA E7, E5, E3, B3, A2 • CAT ECF-1-A |  | SAE Viscosity Grade: 15W-40 API: CI-4, CH-4, CG-4, CF-4, CF.SL; ACEA: E7, E5, E3; Global DHD-1; Caterpillar: ECF-2, ECF-1-A; Cummins: CES 20078,77,76,75,72,71; DDC: 93K215; Deutz: DQC III- 10; Mack: EO-M+, EO-M; MAN: M3275-1; MB Approval: 228.3; MTU: Category 2; Renault Trucks: RLD-2; Volvo: VDS-3; JASO: DH-1
en_AU | AU | Castrol | Tection DD Monograde 40 | 001A9306 | Shell Rotella DD+ 40 | 1 | SAE 40 API CF/CF-2 SULPHATED ASH 0.8% WEIGHT MAXIMUM SUITABLE FOR USE IN DD SERIES 149 ENGINES
en_AU | AU | Castrol | Pyroplex Black | 001D8458 | Shell Gadus S2 V220AD 2 | 1 | MOLYBDENUM DISULPHIDE CONTAINING LITHIUM GREASE. NLGI 2 OPERATING TEMPERATURE -20ºC TO +100ºC. ISO VG 100 |  | Colour Black, Thickener LiCa, Vk 40 °C cSt 160, NLGI 2, Temp Range °C -10 to 120, Solids Yes, Drop Point °C 188, Base Oil Type Mineral
en_AU | AU | Castrol | MP Grease | 001D8458 | Shell Gadus S2 V220AD 2 | 1 | LITHIUM BASED WITH MOS2. NLGI 2. -10 TO +105C. ISO VG 100 |  | Colour Black, Thickener LiCa, Vk 40 °C cSt 160, NLGI 2, Temp Range °C -10 to 120, Solids Yes, Drop Point °C 188, Base Oil Type Mineral
en_AU | AU | Castrol | Optimol Optigear BM 100 | 001D7835 | Shell Omala S2 G 100 | 1 | MINERAL BASED INDUSTRIAL GEAR OIL |  | Industrial gear oil. Conventional (EP) 68, 100, 150, 220, 320, 460, 680, 1000 Approved by or meets David Brown, Cincinnati Machine, Flender (C/E) and many other equipment manufacturers Industry standards: ANSI/AGMA 9005-E02 (EP); ISO 12925-1 CKD; DIN 51517-3 (CLP); US Steel 224
en_AU | AU | Castrol | Spheerol LMM | 001D8458 | Shell Gadus S2 V220AD 2 | 1 | Thickener Li, NLGI 2, Base Oil Type Mineral, Base Oil Vis cSt (@40Deg C) 150, Colour Dark Grey, EP , Solids Yes, Water Good, Recommended Temperature Range (Deg C) N/A |  | Colour Black, Thickener LiCa, Vk 40 °C cSt 160, NLGI 2, Temp Range °C -10 to 120, Solids Yes, Drop Point °C 188, Base Oil Type Mineral
en_AU | AU | Castrol | Tection Monograde 30 | 001C4572 | Shell Rimula R3+ 30 | 1 | ACEA E1 API CF MERCEDES BENZ MB 228.0 APPROVED CAN BE USED FOR CATERPILLAR TRANSMISSIONS REQUIRING A T0-2 SPECIFICATION PRODUCT GRADE CODE 2235, 2236 |  | MONOGRADE HEAVY DUTY DIESEL ENGINE OILS API CF MAN 270 MB 228.0 MTU CATEGORY 1
en_AU | AU | Castrol | Optifluid 4 | 001D8505 | Shell Gadus S4 OG Clear Oil 20000 | 1 | Open Gear Oil Mineral. Vicosity Grade/s . Base Oil Type Not specified. |  | Colour Clear, Thickener Polymer, Vk 40 °C cSt 20000, NLGI NA, Temp Range °C 10 to 100, Solids No, Drop Point °C none, Base Oil Type Synthetic
en_AU | AU | Castrol | Spheerol LCX 6002 | 001D8429 | Shell Gadus S3 V460D 2 | 1 | LICX, EP GREASE. NLGI 2. 600CST @40C. -20 TO 150 C OP TEMP |  | Colour Black, Thickener Li complex, Vk 40 °C cSt 460, NLGI 2, Temp Range °C -20 to 150, Solids Yes, Drop Point °C 260, Base Oil Type Mineral
en_AU | AU | Castrol | Marine DD 40 | 001A9306 | Shell Rotella DD+ 40 | 1 | MEETS THE API CF2 PERFORMANCE SPECIFICATION. THE SULPHATED ASH LEVEL OF 0.77% TYPICAL, COMFORTABLY MEETS THE DETROIT DIESEL LEVEL OF 0.8% MAXIMUM REQUIRED FOR THE 149 SERIES ENGINE. |  | API SERVICE CLASSIFICATION: - CF-II / CF DETROIT DIESEL CORPORATION -7SE 270 8810 (SULPHATED ASH - LESS THAN 0.8%) - ALL EQUIPMENT. SUITABLE FOR ALL DETROIT DIESEL TWO-STROKE ENGINES, IN ALL APPLICATIONS INCLUDING '149' ENGINES USED IN MINE HAUL TRUCKS
en_AU | AU | Castrol | Molub-Alloy 860/460-2 ES | 001D8429 | Shell Gadus S3 V460D 2 | 1 | Thickener LiX, NLGI Various, Base Oil Type Mineral, Base Oil Vis cSt (@40Deg C) 150 & 220 & 460, Colour Dark grey, EP Yes, Solids Yes, Water N/A, Recommended Temperature Range (Deg C) N/A |  | Colour Black, Thickener Li complex, Vk 40 °C cSt 460, NLGI 2, Temp Range °C -20 to 150, Solids Yes, Drop Point °C 260, Base Oil Type Mineral
en_AU | AU | Castrol | Aircol PD 150 | 001D7780 | Shell Corena S2 P 150 | 2 | THIS RANGE IS BASED ON HIGHLY REFINED MINERAL OILS AND AN ASHLESS ADDITIVE SYSTEM FOR USE IN BOTH RECIPROCATING AND ROTARY COMPRESSORS. |  | Reciprocating air compressors. 68, 100, 150 Industry standards: ISO 6743-3A DAA (normal duty). | For reciprocating compressor applications.
en_AU | AU | Castrol | Marine LD 15W-40 | 001G1641 | Shell Rimula R4 L 15W-40 | 1 | Engine Oil - Marine . Vicosity Grade/s SAE 15W-40. Base Oil Type Not specified. CI-4 Cummins CES 20078, Cummins CES 20076, Mack EO-N Premium Plus |  | SAE Viscosity Grade: 15W-40 API: CJ-4, CI-4+, CI-4, CH-4, CG -4, CF-4, ACEA: E7, E9; Caterpillar: ECF-2, ECF-3; Cummins: CES 20077, 81; DDC: 93K218; Deutz: DQC-III; MACK: EO-O PP; MAN: 3275; MB Approval: 228.3, 228.31; MTU: Category 2; Volvo: VDS-4, VDS-3.
en_AU | AU | Castrol | Tection HD 15W-40 | 001G1641 | Shell Rimula R4 L 15W-40 | 1 | Engine Oil - HDDEO . Vicosity Grade/s SAE 15W-40. Base Oil Type Not specified. CI-4 Plus E5/E7 Detroit Diesel 93K214, Volvo VDS-3, Mack EO-N Premium Plus, Global DHD-1 |  | SAE Viscosity Grade: 15W-40 API: CJ-4, CI-4+, CI-4, CH-4, CG -4, CF-4, ACEA: E7, E9; Caterpillar: ECF-2, ECF-3; Cummins: CES 20077, 81; DDC: 93K218; Deutz: DQC-III; MACK: EO-O PP; MAN: 3275; MB Approval: 228.3, 228.31; MTU: Category 2; Volvo: VDS-4, VDS-3.
en_AU | AU | Castrol | Tection Global ES 15W-40 | 001G1641 | Shell Rimula R4 L 15W-40 | 1 | Engine Oil - HDDEO . Vicosity Grade/s SAE 15W-40. Base Oil Type Not specified. CJ-4/SL E9 Volvo VDS-4, JASO DH-2, MB228.31, Caterpillar ECF-3, Cummins CES 20081, Mack EO-O Premium Plus |  | SAE Viscosity Grade: 15W-40 API: CJ-4, CI-4+, CI-4, CH-4, CG -4, CF-4, ACEA: E7, E9; Caterpillar: ECF-2, ECF-3; Cummins: CES 20077, 81; DDC: 93K218; Deutz: DQC-III; MACK: EO-O PP; MAN: 3275; MB Approval: 228.3, 228.31; MTU: Category 2; Volvo: VDS-4, VDS-3.
en_AU | AU | Castrol | RX J-Max 15W-40 | 001G1641 | Shell Rimula R4 L 15W-40 | 1 | Engine Oil - HDDEO Mineral. Vicosity Grade/s SAE 15W-40. Base Oil Type Not specified. JASO DH-2 |  | SAE Viscosity Grade: 15W-40 API: CJ-4, CI-4+, CI-4, CH-4, CG -4, CF-4, ACEA: E7, E9; Caterpillar: ECF-2, ECF-3; Cummins: CES 20077, 81; DDC: 93K218; Deutz: DQC-III; MACK: EO-O PP; MAN: 3275; MB Approval: 228.3, 228.31; MTU: Category 2; Volvo: VDS-4, VDS-3.
en_AU | AU | Castrol | CDX 30 | 001A0327 | Shell Melina S 30 | 1 | Engine Oil - Marine Crosshead System Oil. Vicosity Grade/s SAE 30. Base Oil Type Mineral. |  | Multifunctional lubricant for slow speed marine diesels. SAE 30 BN 5
en_AU | AU | Castrol | Tection Monograde 40 | 001C4573 | Shell Rimula R3+ 40 | 1 | ACEA E1 API CF MERCEDES BENZ MB 228.0 APPROVED CAN BE USED FOR CATERPILLAR TRANSMISSIONS REQUIRING A T0-2 SPECIFICATION PRODUCT GRADE CODE 2235, 2236 |  | MONOGRADE HEAVY DUTY DIESEL ENGINE OILS API CF MAN 270 MB 228.0 MTU CATEGORY 1 ACEA E2
en_AU | AU | Castrol | Alphasyn HG 220 | 001D7851 | Shell Omala S4 GX 220 | 1 | PAO BASED SYNTHETIC GEAROILS |  | Industrial Gear Oil. Synthetic (advanced extreme-pressure, EP, system) ISO 220, 320, 460, 680 Approved by or meets Flender, David Brown, GE (wind turbines), Gamesa and many other equipment manufacturers Industry standards: ANSI/AGMA 9005-E02 (EP); ISO 12925-1 CKD; DIN 51517-3 (CLP); US Steel 224
en_AU | AU | Castrol | Alphasyn HG 220 | 001D7851 | Shell Omala S4 GX 220 | 1 | PAO, EP GEAR OIL HTTP://WWW.CASTROL.COM/LIVEASSETS/BP_INTERNET/CASTROL_MARINE/CASTROL_MARINE_GLOBAL_NEW/STAGING/LOCAL_ASSETS/DOWNLOADS_PDFS/C/CASTROL_ALPHASYN_HG_RANGE.PDF |  | Industrial Gear Oil. Synthetic (advanced extreme-pressure, EP, system) ISO 220, 320, 460, 680 Approved by or meets Flender, David Brown, GE (wind turbines), Gamesa and many other equipment manufacturers Industry standards: ANSI/AGMA 9005-E02 (EP); ISO 12925-1 CKD; DIN 51517-3 (CLP); US Steel 224
en_AU | AU | Castrol | Tection J-Max 2 15W-40 | 001G1641 | Shell Rimula R4 L 15W-40 | 1 | Engine Oil - HDDEO . Vicosity Grade/s SAE 15W-40. Base Oil Type Not specified. CF-4 JASO DH-2 |  | SAE Viscosity Grade: 15W-40 API: CJ-4, CI-4+, CI-4, CH-4, CG -4, CF-4, ACEA: E7, E9; Caterpillar: ECF-2, ECF-3; Cummins: CES 20077, 81; DDC: 93K218; Deutz: DQC-III; MACK: EO-O PP; MAN: 3275; MB Approval: 228.3, 228.31; MTU: Category 2; Volvo: VDS-4, VDS-3.
en_AU | AU | Castrol | Transformer Oil | 001H4812 | Diala S4 ZX-I (Australia/NZ) | 1 | Transformer Oil . Vicosity Grade/s . Base Oil Type Mineral. IEC 60296(03) |  | Electrical insulating oil. Shell Diala S4 ZX-I exceeds IEC60296: Edition 4 (2012) high oxidation stability and low sulphur specifications.
en_AU | AU | Castrol | Inhibited Transformer Oil | 001H4812 | Diala S4 ZX-I (Australia/NZ) | 1 | Transformer Oil . Vicosity Grade/s . Base Oil Type Mineral. IEC 60296(03) |  | Electrical insulating oil. Shell Diala S4 ZX-I exceeds IEC60296: Edition 4 (2012) high oxidation stability and low sulphur specifications.
en_AU | AU | Castrol | GTX High Mileage 15W40 A3/B3 | 001H2216 | Helix HX7 10W-40 | 1 | ACEA A3/B3 API SL/CF MB-APPROVAL 229.1 VW 505 00 |  | Specifications: API SN/CF; ACEA A3/B3, A3/B4; JASO SG+; MB approval 229.3; VW 502 00/505 00; Renault RN0700, RN0710. Meets the requirements of Fiat 955535-G2
en_AU | AU | Castrol | Magnatec 10W-40 A3/B3 | 001H2216 | Helix HX7 10W-40 | 1 | API SM/CF ACEA A3/B4 VW 505.00 MB-APPROVAL 229.1 SEMISYNTHETIC |  | API SN/CF, ACEA A3/B3, A3/B4, JASO SG+, MB 229.3,VW 502.00, 505.00, RENAULT RN 0700, 0710, MEETS THE REQUIREMENTS OF FIAT 9.55535-G2
en_AU | AU | Castrol | Magnatec 15W-40 | 001H2216 | Helix HX7 10W-40 | 1 | SEMI SYNTHETIC ACEA A3/B3 API SL/CF MB-APPROVED 229.1 VW 505 00 HTTP://WWW.AKAUTOSPARES.CO.UK/PRODUCTS/CASTROL-MAGNATEC-SEMI-SYNTHETIC-15W40-ENGINE-OIL-(1-LITRE).HTML |  | Specifications: API SN/CF; ACEA A3/B3, A3/B4; JASO SG+; MB approval 229.3; VW 502 00/505 00; Renault RN0700, RN0710. Meets the requirements of Fiat 955535-G2
en_AU | AU | Castrol | Vecton Long Drain 15W-40 | 001G1641 | Shell Rimula R4 L 15W-40 | 1 | Engine Oil - HDDEO . Vicosity Grade/s SAE 15W-40. Base Oil Type Not specified. CJ-4 Volvo VDS-4, JASO DH-2, Caterpillar ECF-3, Cummins CES 20081, Mack EO-O Premium Plus |  | SAE Viscosity Grade: 15W-40 API: CJ-4, CI-4+, CI-4, CH-4, CG -4, CF-4, ACEA: E7, E9; Caterpillar: ECF-2, ECF-3; Cummins: CES 20077, 81; DDC: 93K218; Deutz: DQC-III; MACK: EO-O PP; MAN: 3275; MB Approval: 228.3, 228.31; MTU: Category 2; Volvo: VDS-4, VDS-3.
en_AU | AU | Castrol | Vecton 15W-40 | 001G1641 | Shell Rimula R4 L 15W-40 | 1 | Engine Oil - HDDEO Mineral. Vicosity Grade/s SAE 15W-40. Base Oil Type Mineral. CJ-4/ SL E9 Mack EO-N Premium Plus, Caterpillar ECF-3, Cummins CES 20081, Volvo VDS-4, JASO DH-2 |  | SAE Viscosity Grade: 15W-40 API: CJ-4, CI-4+, CI-4, CH-4, CG -4, CF-4, ACEA: E7, E9; Caterpillar: ECF-2, ECF-3; Cummins: CES 20077, 81; DDC: 93K218; Deutz: DQC-III; MACK: EO-O PP; MAN: 3275; MB Approval: 228.3, 228.31; MTU: Category 2; Volvo: VDS-4, VDS-3.
en_AU | AU | Castrol | Viscogen G | 001D7851 | Shell Omala S4 GX 220 | 1 | CASTROL VISCOGEN IS A TRANSPARENT SYNTHETIC OIL FOR EXTREMELY HEAVY LOADS & HIGH TEMP (180 DEG.C). BASE OIL VISCOSITY 220 CST @ 40 DEG.C - COMPATABLE WITH MINERAL OILS BUT NOT GLYCOLS. SYNTHETIC GEAR OIL, R&O, ANTIWEAR, ISO 220 |  | Industrial Gear Oil. Synthetic (advanced extreme-pressure, EP, system) ISO 220, 320, 460, 680 Approved by or meets Flender, David Brown, GE (wind turbines), Gamesa and many other equipment manufacturers Industry standards: ANSI/AGMA 9005-E02 (EP); ISO 12925-1 CKD; DIN 51517-3 (CLP); US Steel 224
en_AU | AU | Castrol | SLX Professional 5W-40 | 001H2263 | Helix Ultra 5W-40 | 1 | API SL/CF ACEA A3/B3/B4 BMW LL98 VW 502 00/505 00 MB 229.3 PORSCHE |  | Specifications: API SN/CF; ACEA A3/B3, A3/B4; BMW LL-01; MB approval 229.5, 226.5; VW 502.00/505.00; Porsche A40; Renault RN0700, RN0710; PSA B71 2296, Ferrari. Meets the requirements of Fiat 9.55535-Z2 and Chrysler MS-10725
en_AU | AU | Castrol | Optigear 46 | 001F8439 | Shell Tellus S2 MX 46 | 2 | MINERAL BASED GEAR OIL |  | Hydraulic Oil Mineral, zinc-based HM/22, 32, 46, 68, 100 Approved by Denison Hydraulics, Cincinnati Machine, Eaton (Vickers), Bosch Rexroth and many other equipment manufacturers Industry standards: ISO 11158, ASTM D6158-05, DIN 51524-2. Claims and approvals. Cincinnati P-68 (ISO 32) Cincinnati P-70 (ISO 46) Cincinnati P-69 (ISO 68) Denison HF-0, HF-1, HF-2 Eaton (Vickers) M-2950 S, I-286 S. Meets requirements. Swedish Standard SS 15 54 34 AM (ISO VG 32) ISO 11158 HM type AFNOR NF-E 48-603 ASTM D6158-05 (HM fluids) DIN 51524-2 HLP type | For lightly loaded gear boxes.
en_AU | AU | Castrol | Edge 5W-40 | 001H2263 | Helix Ultra 5W-40 | 2 | SAE 5W-40,ACEA A3/B3,A3/B4, C3,API SN/CF,VW 502 00/ 505 00,BMW LONGLIFE-04,MB-APPROVAL 229.31/ 229.51,PORSCHE A40,RENAULT RN0700/ RN0710,MEETS FIAT 9.55535-S2,DEXOS2* *SUITABLE FOR ENGINES REQUIRING GM DEXOS2 ENGINE OIL PERFORMANCE; THIS PRODUCT MAY ALSO BE USED WHERE GM LL-A-025 OR LL-B-025 PRODUCTS WERE ORIGINALLY SPECIFIED HTTP://CASTROLEDGE.COM/OIL-RANGE/ |  | Specifications: API SN/CF; ACEA A3/B3, A3/B4; BMW LL-01; MB approval 229.5, 226.5; VW 502.00/505.00; Porsche A40; Renault RN0700, RN0710; PSA B71 2296, Ferrari. Meets the requirements of Fiat 9.55535-Z2 and Chrysler MS-10725 | Helix Ultra 5W-40 does not meet dexos2.
en_AU | AU | Castrol | Alphasyn HG 320 | 001D7851 | Shell Omala S4 GX 220 | 1 | PAO, EP GEAR OIL HTTP://WWW.CASTROL.COM/LIVEASSETS/BP_INTERNET/CASTROL_MARINE/CASTROL_MARINE_GLOBAL_NEW/STAGING/LOCAL_ASSETS/DOWNLOADS_PDFS/C/CASTROL_ALPHASYN_HG_RANGE.PDF |  | Industrial Gear Oil. Synthetic (advanced extreme-pressure, EP, system) ISO 220, 320, 460, 680 Approved by or meets Flender, David Brown, GE (wind turbines), Gamesa and many other equipment manufacturers Industry standards: ANSI/AGMA 9005-E02 (EP); ISO 12925-1 CKD; DIN 51517-3 (CLP); US Steel 224
en_AU | AU | Castrol | Optigear Synthetic X 320 | 001D7851 | Shell Omala S4 GX 220 | 1 | SYNTHETIC INDUSTRIAL GEAR OIL. OPTIGEAR SYNTHETIC X IS A CLP-HC GEAR OIL (ACCORDING TO DIN 51502) AND EXCEEDS THE MINIMUM REQUIREMENTS ACCORDING TO DIN 51517, PART 3, CLP GEAR OILS. |  | Industrial Gear Oil. Synthetic (advanced extreme-pressure, EP, system) ISO 220, 320, 460, 680 Approved by or meets Flender, David Brown, GE (wind turbines), Gamesa and many other equipment manufacturers Industry standards: ANSI/AGMA 9005-E02 (EP); ISO 12925-1 CKD; DIN 51517-3 (CLP); US Steel 224
en_AU | AU | Castrol | Tribol 1510 320 | 001D7851 | Shell Omala S4 GX 220 | 1 | CASTROL TRIBOL 1510 IS DESCRIBED AS A SYNTHETIC INDUSTRIAL GEAR OIL LINK - HTTP://WWW.PERFORMANCEPRODUCTS.CO.IN/PPSDOWNLOAD/TRIBOL%201510%20E.PDF |  | Industrial Gear Oil. Synthetic (advanced extreme-pressure, EP, system) ISO 220, 320, 460, 680 Approved by or meets Flender, David Brown, GE (wind turbines), Gamesa and many other equipment manufacturers Industry standards: ANSI/AGMA 9005-E02 (EP); ISO 12925-1 CKD; DIN 51517-3 (CLP); US Steel 224
en_AU | AU | Castrol | Tribol WT Gear Oil 1710/320 | 001D7851 | Shell Omala S4 GX 220 | 1 | IF THIS IS TRIBOL 1710/320. SEMI-SYNTHETIC GEAR OILS. |  | Industrial Gear Oil. Synthetic (advanced extreme-pressure, EP, system) ISO 220, 320, 460, 680 Approved by or meets Flender, David Brown, GE (wind turbines), Gamesa and many other equipment manufacturers Industry standards: ANSI/AGMA 9005-E02 (EP); ISO 12925-1 CKD; DIN 51517-3 (CLP); US Steel 224
en_AU | AU | Castrol | CRD 10W | 001D8249 | Shell Spirax S4 CX 10W | 1 | Hydraulic Oil . Vicosity Grade/s . Base Oil Type Mineral. CD/SE Allison C-3, Caterpillar TO-2 |  | Power Shift Trans Fluid and Hyd Oil. Caterpillar TO-4 Meets requirements of SAE J 300. Suitable for use where the following specifications are called for: Caterpillar Tractor - TO-4
en_AU | AU | Castrol | TFC 410 | 001D8249 | Shell Spirax S4 CX 10W | 1 | Transmission Fluid Mineral. Vicosity Grade/s . Base Oil Type Not specified. Caterpillar TO-4 |  | Power Shift Trans Fluid and Hyd Oil. Caterpillar TO-4 Meets requirements of SAE J 300. Suitable for use where the following specifications are called for: Caterpillar Tractor - TO-4
en_AU | AU | Castrol | Optimol Firetemp XT2 | 001D8546 | Shell Gadus S3 T220 2 | 1 | SYNTHETIC HIGH TEMPERATURE GREASE. -25 TO 180C. POLYUREA THICKENER. NLGI 2. 270CST @40C |  | Colour Brown, Thickener Diurea, Vk 40 °C cSt 220, NLGI 2, Temp Range °C -20 to 160, Solids No, Drop Point °C 260, Base Oil Type Mineral
en_AU | AU | Castrol | L 571 | 001D7767 | Shell Tellus S4 ME 46 | 1 | CASTROL L 571 IS DESCRIBED AS A SYNTHETIC, ZINC FREE HYDRAULIC FLUID TYPICALLY ISO VG 46. DATASHEET IS IN THE BELOW LINK BUT YOU WOULD NEED A TRANSLATOR AS IT IS IN A DIFFERENT LANGUAGE. HTTP://WWW.RONCHI-ILS.IT/UPLOAD/FILES/PRODUCT_L_571.PDF |  | Hydraulic Fluid synthetic. Claims and Approvals Cincinnati P-68 (ISO 32) Cincinnati P-70 (ISO 46) Cincinnati P-69 (ISO 68) Denison HF-0, HF-1, HF-2 Eaton (Vickers) M-2950 S, I-286 S Bosch Rexroth Arburg. Meets requirements of ASTM D6158 (HM mineral oils) ISO 11158 HM fluids DIN 51524-2 (HLP oils) Swedish Standard SS 15 54 34 AM AFNOR NF-E 48-60 Krauss Maffei
en_AU | AU | Castrol | Olit CLS | 001D8456 | Shell Gadus S2 V220AC 2 | 1 | MULTIPURPOSE EXTREME PRESSURE WATER RESISTANT GREASE. TEMPERATURE RANGE -30°C TO 120°C. LI/CA BASED. |  | Colour Red, Thickener LiCa, Vk 40 °C cSt 200, NLGI 2, Temp Range °C -15 to 130, Solids No, Drop Point °C 184, Base Oil Type Mineral
en_AU | AU | Castrol | Olista Longtime 2 | 001D8456 | Shell Gadus S2 V220AC 2 | 1 | SOLID-FREE, ESPECIALLY ADHERENT LITHIUM SOAP GREASES. IT IS PARTICULARLY SUITED FOR LONG-TERM LUBRICATION AND FOR HEAVY MECHANICAL LOADS SUCH AS EXTREMELY HIGH PRESSURES, VIBRATIONS AND SHOCK LOADS. FOR MAINTENANCE-FREE OR LOW-MAINTENANCE LONG-TERM LUBRICATION. UNDER EXTREME OPERATING CONDITIONS SUCH AS MOISTURE, DUST, OPEN AIR, VIBRATIONS, SHOCK LOADS, EXTREMELY HIGH LOADS. IN HIGHLY LOADED SLIDING AND ROLLING BEARINGS. FOR OPEN GEARWHEELS AND WORM GEARS AT LOW SPEEDS. TEMPERATURE APPLICATION RANGE: - 30°C/- 22°F TO + 140°C/+ 284°F (NLGI GRADE 1 AND 2) |  | Colour Red, Thickener LiCa, Vk 40 °C cSt 200, NLGI 2, Temp Range °C -15 to 130, Solids No, Drop Point °C 184, Base Oil Type Mineral
en_AU | AU | Castrol | Boating Grease | 001D8456 | Shell Gadus S2 V220AC 2 | 1 | Thickener LiX, NLGI 2, Base Oil Type Mineral, Base Oil Vis cSt (@40Deg C) 180, Colour Blue, EP Yes, Solids No, Water Excellent, Recommended Temperature Range (Deg C) -35 t0 +0175 |  | Colour Red, Thickener LiCa, Vk 40 °C cSt 200, NLGI 2, Temp Range °C -15 to 130, Solids No, Drop Point °C 184, Base Oil Type Mineral
en_AU | AU | Castrol | Transmax TQ 95 | 001D8301 | Shell Spirax S4 ATF HDX | 1 | Transmission Fluid . Vicosity Grade/s . Base Oil Type Not specified. BTR 5M-44 |  | Automatic Transmission Fluid, semi syn. Versatile application Meets requirements of Ford Mercon®; General Motors Dexron® IIIG; Allison C4; Mercedes-Benz 236.9; 339 Type Z2 and 339 Type V2; Voith 55.6336 (ex, G1363); and ZF TE-ML 04D, 09, 14B, 16L and 17C
en_AU | AU | Castrol | Axle EPX 80W-90 | 001D8281 | Shell Spirax S3 AX 80W-90 | 1 | API SERVICE LEVEL GL5 ZF TE-ML 01/05/07 APPROVED |  | Shell Spirax S3 AX is a high-performance axle oil for moderately to heavily loaded on- and off-road drivelines. It has reduced friction for improved efficiency, and is an oil that you can rely on to help protect manual transmissions and axles from pitting, bearing failure and corrosion for reduced maintenance and longer equipment life. Shell Spirax S3 AX meets or exceeds the requirements of API GL-5, MT-1, MIL-L-2105D, MAN 342 Type M2 and ZF-TE-ML.
en_AU | AU | Castrol | ATF Dex II | 001D8298 | Shell Spirax S3 ATF MD3 | 1 |  |  | ATF. Meets requirements of General Motors Dexron® IID
en_AU | AU | Castrol | ATF TQ-D 3 | 001D8301 | Shell Spirax S4 ATF HDX | 1 | CAN FIND A CASTROL TQ-DIII WITH THE FOLLOWING SPECIFICATIONS: MEETS THE REQUIREMENTS OF ALL FORD (1983 TO 1996) AND GM (BEFORE 2005) AUTOMATIC TRANSMISSIONS • ALLISON C4 • ALLISON TES 389 • MB-APPROVAL 236.9 • MAN 339 TYP V1 AND Z1 • ZF TE-ML 04D, 14A, 17C • VOITH 55.6335.3X • VOLVO 97341 |  | Automatic Transmission Fluid, semi syn. Versatile application Meets requirements of Ford Mercon®; General Motors Dexron® IIIG; Allison C4; Mercedes-Benz 236.9; 339 Type Z2 and 339 Type V2; Voith 55.6336 (ex, G1363); and ZF TE-ML 04D, 09, 14B, 16L and 17C
en_AU | AU | Castrol | Optitemp LG 2 | 001D8423 | Shell Gadus S5 V100 2 | 1 | FULLY SYNTHETIC LITHIUM GREASES ON A POLYALPHAOLEFIN BASE. -50 TO 120C. FOR HIGH SPEED APPLICATION |  | Colour Brown, Thickener Diurea, Vk 40 °C cSt 100, NLGI 2, Temp Range °C -40 to 180, Solids No, Drop Point °C 250, Base Oil Type Synthetic
en_AU | AU | Castrol | Transmax Dex III Multivehicle | 001D8301 | Shell Spirax S4 ATF HDX | 1 | ALLISON C4 ALLISON TES 389 FORD MERCON GM DEXRON IIIH MAN 339 Z1, V1 MB-APPROVAL 236.9 VOITH H55.6335.XX VOLVO 97340 VOLVO 97341 ZF TE-ML 04D, 14A, 17C |  | Automatic Transmission Fluid, semi syn. Versatile application Meets requirements of Ford Mercon®; General Motors Dexron® IIIG; Allison C4; Mercedes-Benz 236.9; 339 Type Z2 and 339 Type V2; Voith 55.6336 (ex, G1363); and ZF TE-ML 04D, 09, 14B, 16L and 17C
en_AU | AU | Castrol | ATF TQ DIII | 001D8301 | Shell Spirax S4 ATF HDX | 1 | MEETS THE REQUIREMENTS OF ALL FORD (1983 TO 1996) AND GM (BEFORE 2005) AUTOMATIC TRANSMISSIONS • ALLISON C4 • ALLISON TES 389 • MB-APPROVAL 236.9 • MAN 339 TYP V1 AND Z1 • ZF TE-ML 04D, 14A, 17C • VOITH 55.6335.3X • VOLVO 97341 |  | Automatic Transmission Fluid, semi syn. Versatile application Meets requirements of Ford Mercon®; General Motors Dexron® IIIG; Allison C4; Mercedes-Benz 236.9; 339 Type Z2 and 339 Type V2; Voith 55.6336 (ex, G1363); and ZF TE-ML 04D, 09, 14B, 16L and 17C
en_AU | AU | Castrol | ATQ DIII | 001D8298 | Shell Spirax S3 ATF MD3 | 2 | Transmission Fluid Mineral. Vicosity Grade/s . Base Oil Type Not specified. Allison TES-389, Allison C-4 |  | ATF. Meets requirements of General Motors Dexron® III and Ford Mercon® | Shell Spirax S3 ATF MD3 does not claim TES-389
en_AU | AU | Castrol | Transmax M | 001D8298 | Shell Spirax S3 ATF MD3 | 1 | Transmission Fluid . Vicosity Grade/s . Base Oil Type Mineral. Dexron IID |  | ATF. Meets requirements of General Motors Dexron® IID
en_AU | AU | Castrol | ATF Dex II Multivehicle | 001D8301 | Shell Spirax S4 ATF HDX | 1 | CASTROL ATF DEX II MULTIVEHICLE IS AN AUTOMATIC TRANSMISSION FLUID WHICH MAY BE USED IN AUTOMATIC TRANSMISSIONS AND POWER STEERING UNITS OF MANY TYPES OF VEHICLE WHERE DEXRON IID OR MERCON PERFORMANCE IS REQUIRED.IT IS ALSO APPROVED FOR USE IN MANY EUROPEAN HEAVY DUTY AUTOMATIC TRANSMISSIONS AND MERCEDES BENZ MANUAL TRANSMISSIONS |  | Automatic Transmission Fluid, semi syn. Versatile application Meets requirements of Ford Mercon®; General Motors Dexron® IIIG; Allison C4; Mercedes-Benz 236.9; 339 Type Z2 and 339 Type V2; Voith 55.6336 (ex, G1363); and ZF TE-ML 04D, 09, 14B, 16L and 17C
en_AU | AU | Castrol | Garden 2T | 001A9109 | Shell Advance VSX 2 (FC/EGD) | 1 | CASTROL GARDEN 2T IS A HIGH QUALITY 2-STROKE ENGINE OIL SPECIALLY DESIGNED FOR USE IN LAWN MOWERS, CHAIN SAWS AND OTHER GARDEN MACHINERY. JASO FB API TC |  | Two stroke, pre diluted, JASO FC ISO EGD
en_AU | AU | Castrol | Spheerol AP 3 | 001D8464 | Shell Gadus S2 V100 3 | 1 | MULTI-PURPOSE GREASE THICKENER : LITHIUM BASED CONSISTENCY : NLGI 3 VISCOSITY @ 40C : 120CST @40C OPERATING TEMPERATURE RANGE : -20°C TO +120°C HTTP://MSDSPDS.CASTROL.COM/BPGLIS/FUSIONPDS.NSF/FILES/00F22C910EB484EF8025779600303505/$FILE/451345_XI_EN.PDF |  | Colour Brown, Thickener Li, Vk 40 °C cSt 100, NLGI 3, Temp Range °C -30 to 130, Solids No, Drop Point °C 190, Base Oil Type Mineral
en_AU | AU | Castrol | Activ 2T | 001A9109 | Shell Advance VSX 2 (FC/EGD) | 1 | Engine Oil - Two Stroke . Vicosity Grade/s . Base Oil Type Not specified. JASO FC |  | Two stroke, pre diluted, JASO FC ISO EGD
en_AU | AU | Castrol | Act>Evo 2T | 001A9109 | Shell Advance VSX 2 (FC/EGD) | 1 | MODERN MINERAL 2 STROKE MOTORCYCLE OIL. DESIGNED FOR BOTH OIL INJECTION AND PRE-MIX SYSTEMS UP TO 50:1 |  | Two stroke, pre diluted, JASO FC ISO EGD
en_AU | AU | Castrol | Spheerol MP 3 | 001D8464 | Shell Gadus S2 V100 3 | 1 | PARTICULARLY SUITED TO THE LUBRICATION OF PLAIN AND ROLLER BEARINGS. LITHIUM BASED - WIDE OPERATING TEMPERATURE RANGE (-20°C TO 110°C) - CONTAIN CORROSION INHIBITORS - GOOD WATER RESISTANCE - GOOD CORROSION PROTECTION ISO 100 |  | Colour Brown, Thickener Li, Vk 40 °C cSt 100, NLGI 3, Temp Range °C -30 to 130, Solids No, Drop Point °C 190, Base Oil Type Mineral
en_AU | AU | Castrol | Activ 4T | 001D8576 | Advance 4T AX5 15W-50 (SL/MA) | 1 | Engine Oil - Motorcycle Mineral. Vicosity Grade/s SAE 15W-50. Base Oil Type Not specified. SL JASO MA, JASO MA2 |  | MCO. Mineral 15W-50 SL/MA
en_AU | AU | Castrol | 2T Self Mix | 001C8832 | Shell 2T | 1 | Engine Oil - Two Stroke . Vicosity Grade/s . Base Oil Type Mineral. |  | Two stroke, pre diluted, JASO FB
en_AU | AU | Castrol | Aircol PD 100 | 001D7779 | Shell Corena S2 P 100 | 2 | THIS RANGE IS BASED ON HIGHLY REFINED MINERAL OILS AND AN ASHLESS ADDITIVE SYSTEM FOR USE IN BOTH RECIPROCATING AND ROTARY COMPRESSORS. |  | Reciprocating air compressors. 68, 100, 150 Industry standards: ISO 6743-3A DAA (normal duty). | For reciprocating compressor applications.
en_AU | AU | Castrol | Perfecto T 46 | 001A9783 | Shell Turbo Oil T 46 | 1 | APPROVED BY OR MEET THE SPECIFICATIONS OF MAJOR TURBINE MANUFACTURERS SUCH AS: •GEC/ALSTHOM SIEMENS KWU.•GENERAL ELECTRIC ABB.•SOLAR GAS TURBINES EUROPEAN GAS TURBINE.•INGERSOL RAND SOLAR. •JOHN BROWN ROLLS ROYCE.•MITSUBISHI HEAVY INDUSTRIES ATLAS COPCO.•MAN WIER PUMPS LTD. |  | AN INDUSTRIAL-STEAM AND LIGHT-DUTY-GAS TURBINE OIL Shell Turbo T has been designed with good oxidation control in mind to provide reliable levels of performance and protection. It meets the requirements for industrial steam and light-duty gas turbine oils that do not require enhanced anti-wear performance for the gearbox. Shell Turbo T has established a strong track record, and offers high resistance to foaming, rapid air release and good water shedding and corrosion protection. Shell Turbo T meets the requirements of a wide range of industry bodies and equipment manufacturers. ISO viscosity grades available: 32, 46, 68, 100. Approved Alstom HTGD 90-117 V MAG Cincinnati P-38, P-55 and P-54 (appropriate viscosity grade) MAN Turbo SPD 10000494596 Siemens TLV 9013 04. Meets GEK 27070, 28143A, 46506E, 32568f and 107395a Siemens Westinghouse 55125Z3 GEC Alstom NBA 50001A Solar ES 9-224W Class IIDIN 51515 Parts 1 (L-TD) and 2 (L-TG) ISO 8068 JIS K-2213 Type 2 ASTM D4304-06a Type I and III BS 489:1999
en_AU | AU | Castrol | TFC 450 | 001D8252 | Shell Spirax S4 CX 50 | 1 | Transmission Fluid Mineral. Vicosity Grade/s . Base Oil Type Not specified. Caterpillar TO-4 |  | Power Shift Trans Fluid and Hyd Oil. Caterpillar TO-4 Meets requirements of SAE J 300. Suitable for use where the following specifications are called for: Caterpillar Tractor - TO-4
en_AU | AU | Castrol | Alphasyn HG 680 | 001D7854 | Shell Omala S4 GX 680 | 1 | Gear Oil - Industrial Synthetic. Vicosity Grade/s . Base Oil Type PAO. DIN 51517 Part 3 CLP |  | Industrial Gear Oil. Synthetic (advanced extreme-pressure, EP, system) ISO 220, 320, 460, 680 Approved by or meets Flender, David Brown, GE (wind turbines), Gamesa and many other equipment manufacturers Industry standards: ANSI/AGMA 9005-E02 (EP); ISO 12925-1 CKD; DIN 51517-3 (CLP); US Steel 224
en_AU | AU | Castrol | Tribol 1510/680 | 001D7854 | Shell Omala S4 GX 680 | 1 | Industrial Gear Oil - EP . Vicosity Grade/s . Base Oil Type PAO. |  | Industrial Gear Oil. Synthetic (advanced extreme-pressure, EP, system) ISO 220, 320, 460, 680 Approved by or meets Flender, David Brown, GE (wind turbines), Gamesa and many other equipment manufacturers Industry standards: ANSI/AGMA 9005-E02 (EP); ISO 12925-1 CKD; DIN 51517-3 (CLP); US Steel 224
en_AU | AU | Castrol | Molub-Alloy 300S | 001D7841 | Shell Omala S2 G 1000 | 1 | Industrial Gear Oil - EP Multifunction System Oil. Vicosity Grade/s ISO 1000. Base Oil Type Mineral. DIN 51517, AGMA 8A WP |  | Industrial gear oil. Conventional (EP) 68, 100, 150, 220, 320, 460, 680, 1000 Approved by or meets David Brown, Cincinnati Machine, Flender (C/E) and many other equipment manufacturers Industry standards: ANSI/AGMA 9005-E02 (EP); ISO 12925-1 CKD; DIN 51517-3 (CLP); US Steel 224
en_AU | AU | Castrol | Perfecto HT 5 | 001D8388 | Shell Heat Transfer Oil S2 | 1 | HEAT TRANSFER OIL. MAXIMUM RECOMMENDED BULK-OIL TEMPERATURE IS 320°C |  | Heat transfer fluid. Vk 40 29 cst. ISO 6743-12 Family Q, DIN 51522
en_AU | AU | Castrol | HSA 460 | 001D8282 | Shell Spirax S3 AX 85W-140 | 1 | Gear Oil Automotive . Vicosity Grade/s SAE 85W-140. Base Oil Type Mineral. GL-5 |  | Shell Spirax S3 AX is a high-performance axle oil for moderately to heavily loaded on- and off-road drivelines. It has reduced friction for improved efficiency, and is an oil that you can rely on to help protect manual transmissions and axles from pitting, bearing failure and corrosion for reduced maintenance and longer equipment life. Shell Spirax S3 AX meets or exceeds the requirements of API GL-5, MT-1, MIL-L-2105D, MAN 342 Type M2 and ZF-TE-ML.
en_AU | AU | Castrol | EPX 85W-140 | 001D8282 | Shell Spirax S3 AX 85W-140 | 1 | 􀃊 AMERICAN PETROLEUM INSTITUTE (API), GL5. 􀃊 SAE J306B VISCOSITY CLASSIFICATION, 75W. 􀃊 US MILITARY, MIL-L-2105 C AND D, 75W. 􀃊 LEYLAND BLS-OL-04 FOR USE IN TRIUMPH TR7 AND ROVER (SDI) 5- SPEED MANUAL TRANSMISSIONS. 􀃊 SAAB 99, CITROEN, RENAULT AND PEUGEOT MANUAL GEARBOXES AND DIFFERENTIALS OF VEHICLES WITH AUTOMATIC TRANSMISSIONS. |  | Shell Spirax S3 AX is a high-performance axle oil for moderately to heavily loaded on- and off-road drivelines. It has reduced friction for improved efficiency, and is an oil that you can rely on to help protect manual transmissions and axles from pitting, bearing failure and corrosion for reduced maintenance and longer equipment life. Shell Spirax S3 AX meets or exceeds the requirements of API GL-5, MT-1, MIL-L-2105D, MAN 342 Type M2 and ZF-TE-ML.
en_AU | AU | Castrol | Dynadrive HD 85W-140 | 001D8282 | Shell Spirax S3 AX 85W-140 | 1 | Transmission Fluid Mineral. Vicosity Grade/s SAE 85W-140. Base Oil Type Not specified. GL-5 |  | Shell Spirax S3 AX is a high-performance axle oil for moderately to heavily loaded on- and off-road drivelines. It has reduced friction for improved efficiency, and is an oil that you can rely on to help protect manual transmissions and axles from pitting, bearing failure and corrosion for reduced maintenance and longer equipment life. Shell Spirax S3 AX meets or exceeds the requirements of API GL-5, MT-1, MIL-L-2105D, MAN 342 Type M2 and ZF-TE-ML.
en_AU | AU | Castrol | Mollub Alloy 950 | 001D8282 | Shell Spirax S3 AX 85W-140 | 1 | Gear or Axle Oil - Automotive . Vicosity Grade/s . Base Oil Type Not specified. GL5 MIL-L-2105C |  | Shell Spirax S3 AX is a high-performance axle oil for moderately to heavily loaded on- and off-road drivelines. It has reduced friction for improved efficiency, and is an oil that you can rely on to help protect manual transmissions and axles from pitting, bearing failure and corrosion for reduced maintenance and longer equipment life. Shell Spirax S3 AX meets or exceeds the requirements of API GL-5, MT-1, MIL-L-2105D, MAN 342 Type M2 and ZF-TE-ML.
en_AU | AU | Castrol | Aircol SN 100 | 001D7789 | Shell Corena S4 P 100 | 2 | CASTROL AIRCOL SN COMPRESSOR LUBRICANTS ARE HIGH QUALITY SYNTHETIC DIESTERS CASTROL AIRCOL SN COMPRESSOR LUBRICANTS WERE DEVELOPED TO COPE WITH THE SEVERE OPERATING CONDITIONS EXPERIENCED IN ROTARY SCREW, ROTARY VANE AND RECIPROCATING AIR COMPRESSORS OPERATING AT HIGH COMPRESSION RATIOS AND HIGH DISCHARGE TEMPERATURES. HTTP://WWW.BP.COM/LIVEASSETS/BP_INTERNET/BP_MARINE/BP_MARINE_UK/STAGING/LOCAL_ASSETS/DOWNLOADS_PDFS/A/AIRCOL_SN_RANGE.PDF |  | Reciprocating air compressor. Synthetic, advanced additive system. ISO 68, 100. Industry standards: ISO 6743-3: 2003 DAB (severe duty); DIN 51506 VDL/DP 6521-L-DAB (medium duty); EN 12021. | For reciprocating compressor applications.
en_AU | AU | Castrol | Axle EPX 85W-140 | 001D8282 | Shell Spirax S3 AX 85W-140 | 1 | API GL-5 ZF TE-ML 05A, 16D, 21A ZF TE-ML 05A, 16D, 21A |  | Shell Spirax S3 AX is a high-performance axle oil for moderately to heavily loaded on- and off-road drivelines. It has reduced friction for improved efficiency, and is an oil that you can rely on to help protect manual transmissions and axles from pitting, bearing failure and corrosion for reduced maintenance and longer equipment life. Shell Spirax S3 AX meets or exceeds the requirements of API GL-5, MT-1, MIL-L-2105D, MAN 342 Type M2 and ZF-TE-ML.
en_AU | AU | Castrol | Aircol 299 | 001D8400 | Shell Refrigeration Oil S4 FR-V 68 | 1 | REFRIGERATION AND AIR CONDITIONING PLANTS USING FLUOROCARBON REFRIGERANTS. FREON REFRIGERANT ( CFC/HCFC ). ISO VG 68 |  | SYNTHETIC BASED REFRIGERATOR COMPRESSOR LUBRICANT OFFERS A UNIVERSAL SOLUTION TO THE LUBRICATION REQUIREMENTS OF MOST REFRIGERATION COMPRESSORS AND IS COMPATIBLE WITH ALL COMMONLY USED REFRIGERANTS WITH THE EXCEPTION OF HFCS
en_AU | AU | Castrol | Icematic 2284 | 001D8400 | Shell Refrigeration Oil S4 FR-V 68 | 1 |  |  | SYNTHETIC BASED REFRIGERATOR COMPRESSOR LUBRICANT OFFERS A UNIVERSAL SOLUTION TO THE LUBRICATION REQUIREMENTS OF MOST REFRIGERATION COMPRESSORS AND IS COMPATIBLE WITH ALL COMMONLY USED REFRIGERANTS WITH THE EXCEPTION OF HFCS
en_AU | AU | Castrol | Axle AP 85W-140 | 001D8282 | Shell Spirax S3 AX 85W-140 | 2 | Transmission Fluid Mineral. Vicosity Grade/s SAE 85W-140. Base Oil Type Not specified. GL-5 / MT-1 |  | Shell Spirax S3 AX is a high-performance axle oil for moderately to heavily loaded on- and off-road drivelines. It has reduced friction for improved efficiency, and is an oil that you can rely on to help protect manual transmissions and axles from pitting, bearing failure and corrosion for reduced maintenance and longer equipment life. Shell Spirax S3 AX meets or exceeds the requirements of API GL-5, MT-1, MIL-L-2105D, MAN 342 Type M2 and ZF-TE-ML. | If MT-1 specification required then use Spirax S6 AXME 85W-140
en_AU | AU | Castrol | TFC 430 | 001D8250 | Shell Spirax S4 CX 30 | 1 | MEETS SPECIFICATION REQUIREMENTS OF THE CATERPILLAR TO-4 AND ALLISON C-4 SPECIFICATIONS |  | Power Shift Trans Fluid and Hyd Oil. Caterpillar TO-4 Meets requirements of SAE J 300. Suitable for use where the following specifications are called for: Caterpillar Tractor - TO-4
en_AU | AU | Castrol | High Temperature Grease No.2 | 001D8425 | Shell Gadus S3 V220C 2 | 1 | LITHIUM COMPLEX, NLGI NO 2, HIGH PERFORMANCE GREASE FOR BALL AND ROLLER BEARINGS OPERATING AT HIGH SPEEDS AND HIGH LOADS EXCELLENT THERMAL STABILITY WIDE OPERATING TEMPERATURE RANGE OF -40°C TO +150°C WITH GOOD WATER RESISTANCE . FORMERLY CASTROL LMX |  | Colour Red, Thickener Li complex, Vk 40 °C cSt 220, NLGI 2, Temp Range °C -20 t0 150, Solids No, Drop Point °C 260, Base Oil Type Mineral
en_AU | AU | Castrol | LM Grease | 001D8425 | Shell Gadus S3 V220C 2 | 1 | LITHIUM BASED NLGI 2 GREASE |  | Colour Red, Thickener Li complex, Vk 40 °C cSt 220, NLGI 2, Temp Range °C -20 t0 150, Solids No, Drop Point °C 260, Base Oil Type Mineral
en_AU | AU | Castrol | LMX | 001D8425 | Shell Gadus S3 V220C 2 | 1 | LITHIUM COMPLEX, NLGI NO 2, HIGH PERFORMANCE GREASE. FOR BALL AND ROLLER BEARINGS OPERATING AT HIGH SPEEDS AND HIGH LOADS. EXCELLENT THERMAL STABILITY. WIDE OPERATING TEMPERATURE RANGE OF -40°C TO +150°C WITH GOOD WATER RESISTANCE . |  | Colour Red, Thickener Li complex, Vk 40 °C cSt 220, NLGI 2, Temp Range °C -20 t0 150, Solids No, Drop Point °C 260, Base Oil Type Mineral
en_AU | AU | Castrol | Heavy Duty Premium Plus | 001D8425 | Shell Gadus S3 V220C 2 | 1 | BASED ON THE DESCRIPTION FROM THE LINK BELOW, CASTROL HEAVY DUTY PREMIUM PLUS IS OPTIMIZED WITH A HIGH QUALITY BASE OIL, LITHIUM COMPLEX THICKENER AND EXTREME PRESSURE ADDITIVES, ANTIOXIDANTS AND CORROSION INHIBITORS. THE BASE OIL VISCOSITY @40°C IS 247 CST AND NLGI GRADE IS 2. HTTP://WWW.24MX.CO.UK/MOTOCROSS/P/CASTROL-HEAVY-DUTY-PREMIUM-PLUS-GREASE-400GR/28916/OILS-AND-LUBRICANTS-/K29/GREASE-AND-LUBRICANTS/S1001/ |  | Colour Red, Thickener Li complex, Vk 40 °C cSt 220, NLGI 2, Temp Range °C -20 t0 150, Solids No, Drop Point °C 260, Base Oil Type Mineral
en_AU | AU | Castrol | EPX 80W-90 | 001D8281 | Shell Spirax S3 AX 80W-90 | 1 | L5. SAE J306B VISCOSITY CLASSIFICATION, 75W. US MILITARY, MIL-L-2105 C AND D, 75W. LEYLAND BLS-OL-04 FOR USE I TRIUMPH TR7 AND ROVER (SDI) 5- SPEED MANUAL TRANSMISSIONS. SAAB 99, CITROEN, RENAULT AND PEUGEOT MANUAL GEARBOXES AND DIFFERENTIALS OF VEHICLES WITH AUTOMATIC TRANSMISSIONS |  | Shell Spirax S3 AX is a high-performance axle oil for moderately to heavily loaded on- and off-road drivelines. It has reduced friction for improved efficiency, and is an oil that you can rely on to help protect manual transmissions and axles from pitting, bearing failure and corrosion for reduced maintenance and longer equipment life. Shell Spirax S3 AX meets or exceeds the requirements of API GL-5, MT-1, MIL-L-2105D, MAN 342 Type M2 and ZF-TE-ML.
en_AU | AU | Castrol | APX T Grease | 001D8425 | Shell Gadus S3 V220C 2 | 1 | Thickener LiX, NLGI 2, Base Oil Type Mineral, Base Oil Vis cSt (@40Deg C) 180, Colour Blue, EP , Solids No, Water N/A, Recommended Temperature Range (Deg C) -35 to +175 |  | Colour Red, Thickener Li complex, Vk 40 °C cSt 220, NLGI 2, Temp Range °C -20 t0 150, Solids No, Drop Point °C 260, Base Oil Type Mineral
en_AU | AU | Castrol | Agri Grease Plus | 001D8425 | Shell Gadus S3 V220C 2 | 1 | Thickener LiX, NLGI 2, Base Oil Type Mineral, Base Oil Vis cSt (@40Deg C) N/A, Colour Dark Green, EP N/A, Solids No, Water Good, Recommended Temperature Range (Deg C) N/A |  | Colour Red, Thickener Li complex, Vk 40 °C cSt 220, NLGI 2, Temp Range °C -20 t0 150, Solids No, Drop Point °C 260, Base Oil Type Mineral
en_AU | AU | Castrol | Premium Heavy Duty Grease | 001D8425 | Shell Gadus S3 V220C 2 | 1 | Thickener LiX, NLGI 2, Base Oil Type Mineral, Base Oil Vis cSt (@40Deg C) 180, Colour Blue, EP Yes, Solids No, Water Good, Recommended Temperature Range (Deg C) N/A |  | Colour Red, Thickener Li complex, Vk 40 °C cSt 220, NLGI 2, Temp Range °C -20 t0 150, Solids No, Drop Point °C 260, Base Oil Type Mineral
en_AU | AU | Castrol | Tribol 4020/220-2 | 001D8425 | Shell Gadus S3 V220C 2 | 1 | MINERAL, LICX BASED GREASE.NLGI 2. ISO VG 220 |  | Colour Red, Thickener Li complex, Vk 40 °C cSt 220, NLGI 2, Temp Range °C -20 t0 150, Solids No, Drop Point °C 260, Base Oil Type Mineral
en_AU | AU | Castrol | Tribol 4747/220-2 | 001D8425 | Shell Gadus S3 V220C 2 | 1 | SYNTHETIC, LICX BASED GREASE.NLGI 2. ISO VG 220 |  | Colour Red, Thickener Li complex, Vk 40 °C cSt 220, NLGI 2, Temp Range °C -20 t0 150, Solids No, Drop Point °C 260, Base Oil Type Mineral
en_AU | AU | Castrol | Magna 150 | 001D7810 | Shell Morlina S2 B 150 | 1 | STRAIGHT MINERAL OILS PRIMARILY INTENDED FOR THE LUBRICATION OF BEARINGS, SPINDLES AND, USING THE HEAVIER VISCOSITY GRADES, MODERATELY LOADED GEARBOXES |  | General use – for industrial machine circulating systems. Bearing and circulating oil systems – for use in systems containing plain or rolling-element bearings. Industrial gearboxes – for enclosed gearbox applications where EP performance is not required. Morgan Morgoil® – New Oil (Rev. 1.1) Danieli Standard Oil 6.124249.F (ISO 100-460) SEB 181-225 DIN 51517-2 type CL
en_AU | AU | Castrol | Magna CF 220 | 001D7775 | Shell Tonna S3 M 220 | 1 | SLIDEWAY OIL |  | Shell Tonna S2 M is specially designed for the lubrication of various machine tool slides, tables and feed mechanisms. It features highly refined mineral oils and special additives to enhance the crucial property of adhesion and reduce stick–slip. It is also a fluid you can trust in many applications where there is high exposure to soluble cutting fluids, as it separates completely and immediately for longer coolant life and better cutting performance. Shell Tonna S2 M meets the requirements of a wide range of industry bodies and equipment manufacturers. ISO viscosity grades available: 32, 68, 220. Cincinnati Machine P-50 (ISO 220) Cincinnati Machine P-47 (ISO 68) Cincinnati Machine P-53 (ISO 32) ISO 19378 ISO 6743-13 GA and GB DIN CGLP
en_AU | AU | Castrol | Magnaglide D 220 | 001D7775 | Shell Tonna S3 M 220 | 1 | ONDINA 919 |  | Shell Tonna S2 M is specially designed for the lubrication of various machine tool slides, tables and feed mechanisms. It features highly refined mineral oils and special additives to enhance the crucial property of adhesion and reduce stick–slip. It is also a fluid you can trust in many applications where there is high exposure to soluble cutting fluids, as it separates completely and immediately for longer coolant life and better cutting performance. Shell Tonna S2 M meets the requirements of a wide range of industry bodies and equipment manufacturers. ISO viscosity grades available: 32, 68, 220. Cincinnati Machine P-50 (ISO 220) Cincinnati Machine P-47 (ISO 68) Cincinnati Machine P-53 (ISO 32) ISO 19378 ISO 6743-13 GA and GB DIN CGLP
en_AU | AU | Castrol | Alphasyn PG 220 | 001D7857 | Shell Omala S4 WE 220 | 1 |  |  | Industrial Gear Oil. Synthetic (polyalkylene glycol) ISO 150, 220, 320 Approved by or meets Flender, Bonfiglioli, David Brown and many other equipment manufacturers Industry standards: ANSI/AGMA 9005-E02 (EP); ISO 12925-1 CKE
en_AU | AU | Castrol | Alphasyn HG 460 | 001D7853 | Shell Omala S4 GX 460 | 1 | Gear Oil - Industrial Synthetic. Vicosity Grade/s . Base Oil Type PAO. DIN 51517 Part 3 CLP |  | Industrial Gear Oil. Synthetic (advanced extreme-pressure, EP, system) ISO 220, 320, 460, 680 Approved by or meets Flender, David Brown, GE (wind turbines), Gamesa and many other equipment manufacturers Industry standards: ANSI/AGMA 9005-E02 (EP); ISO 12925-1 CKD; DIN 51517-3 (CLP); US Steel 224
en_AU | AU | Castrol | Magna 220 | 001D7811 | Shell Morlina S2 B 220 | 1 | STRAIGHT MINERAL OILS PRIMARILY INTENDED FOR THE LUBRICATION OF BEARINGS, SPINDLES AND, USING THE HEAVIER VISCOSITY GRADES, MODERATELY LOADED GEARBOXES |  | General use – for industrial machine circulating systems. Bearing and circulating oil systems – for use in systems containing plain or rolling-element bearings. Industrial gearboxes – for enclosed gearbox applications where EP performance is not required. Morgan Morgoil® – New Oil (Rev. 1.1) Danieli Standard Oil 6.124249.F (ISO 100-460) SEB 181-225 DIN 51517-2 type CL
en_AU | AU | Castrol | Alphasyn PG 320 | 001D7857 | Shell Omala S4 WE 220 | 1 | PAG BASED GEAR OIL |  | Industrial Gear Oil. Synthetic (polyalkylene glycol) ISO 150, 220, 320 Approved by or meets Flender, Bonfiglioli, David Brown and many other equipment manufacturers Industry standards: ANSI/AGMA 9005-E02 (EP); ISO 12925-1 CKE
en_AU | AU | Castrol | Universal 80W-90 | 001D8286 | Shell Spirax S4 AT 75W-90 | 1 | Gear or Axle Oil - Automotive Mineral. Vicosity Grade/s SAE 80W-90. Base Oil Type Not specified. GL-4/GL-5 |  | For use in Gearboxes & Axles, Semi Syn Meets requirements of API GL-4/5 and MT-1
en_AU | AU | Castrol | Edge 5W-40 | 001A9013 | Helix Ultra 5W-40 | 2 | SAE 5W-40,ACEA A3/B3,A3/B4, C3,API SN/CF,VW 502 00/ 505 00,BMW LONGLIFE-04,MB-APPROVAL 229.31/ 229.51,PORSCHE A40,RENAULT RN0700/ RN0710,MEETS FIAT 9.55535-S2,DEXOS2* *SUITABLE FOR ENGINES REQUIRING GM DEXOS2 ENGINE OIL PERFORMANCE; THIS PRODUCT MAY ALSO BE USED WHERE GM LL-A-025 OR LL-B-025 PRODUCTS WERE ORIGINALLY SPECIFIED HTTP://CASTROLEDGE.COM/OIL-RANGE/ |  | Specifications: API SN/CF; ACEA A3/B3, A3/B4; BMW LL-01; MB approval 229.5, 226.5; VW 502.00/505.00; Porsche A40; Renault RN0700, RN0710; PSA B71 2296, Ferrari. Meets the requirements of Fiat 9.55535-Z2 and Chrysler MS-10725 | Helix Ultra 5W-40 does not meet dexos2.
en_AU | AU | Castrol | Syntrans 75W-90 | 001D8286 | Shell Spirax S4 AT 75W-90 | 1 | Transmission Fluid Synthetic. Vicosity Grade/s SAE 75W-90. Base Oil Type Not specified. GL-4 |  | For use in Gearboxes & Axles, Semi Syn Meets requirements of API GL-4/5 and MT-1
en_AU | AU | Castrol | Syntrans M | 001D8286 | Shell Spirax S4 AT 75W-90 | 1 | Gear Oil Automotive Synthetic. Vicosity Grade/s SAE 75W-90. Base Oil Type Not specified. GL-4 |  | For use in Gearboxes & Axles, Semi Syn Meets requirements of API GL-4/5 and MT-1
en_AU | AU | Castrol | SLX Professional 5W-40 | 001A9013 | Helix Ultra 5W-40 | 1 | API SL/CF ACEA A3/B3/B4 BMW LL98 VW 502 00/505 00 MB 229.3 PORSCHE |  | Specifications: API SN/CF; ACEA A3/B3, A3/B4; BMW LL-01; MB approval 229.5, 226.5; VW 502.00/505.00; Porsche A40; Renault RN0700, RN0710; PSA B71 2296, Ferrari. Meets the requirements of Fiat 9.55535-Z2 and Chrysler MS-10725
en_AU | AU | Castrol | Hyspin ZZ 100 | 001D7761 | Shell Tellus S3 M 100 | 1 | Hydraulic Oil Ashless. Vicosity Grade/s . Base Oil Type Mineral. |  | Hydraulic Oil. Mineral, ashless HM/32, 46, 68, 100. Approved by Denison Hydraulics, Eaton (Vickers), Cincinnati Machine and many other equipment manufacturers Industry standards: ISO 11158, DIN 51524-3, ASTM D6158. Claims and approvals Cincinnati P-68 (ISO 32) Cincinnati P-70 (ISO 46) Cincinnati P-69 (ISO 68) Denison HF-0, HF-1, HF-2 Eaton (Vickers) M-2950 S, I-286 S. Meets requirements ISO 11158 HM fluids AFNOR NF-E 48-603 ASTM D6158 (HM mineral oils) DIN 51524-2 (HLP oils) Swedish Standard SS 15 54 34 AM
en_AU | AU | Castrol | Hyspin ZZ 46 | 001D7759 | Shell Tellus S3 M 46 | 1 | Hydraulic Oil Ashless. Vicosity Grade/s . Base Oil Type Mineral. |  | Hydraulic Oil. Mineral, ashless HM/32, 46, 68, 100. Approved by Denison Hydraulics, Eaton (Vickers), Cincinnati Machine and many other equipment manufacturers Industry standards: ISO 11158, DIN 51524-3, ASTM D6158. Claims and approvals Cincinnati P-68 (ISO 32) Cincinnati P-70 (ISO 46) Cincinnati P-69 (ISO 68) Denison HF-0, HF-1, HF-2 Eaton (Vickers) M-2950 S, I-286 S. Meets requirements ISO 11158 HM fluids AFNOR NF-E 48-603 ASTM D6158 (HM mineral oils) DIN 51524-2 (HLP oils) Swedish Standard SS 15 54 34 AM
en_AU | AU | Castrol | Spheerol EPL 00 | 001D8449 | Shell Gadus S2 V220 00 | 1 | LITHIUM, -10 TO 120 DEG C, 475 CST, MINERAL BASED |  | Colour Brown, Thickener Li, Vk 40 °C cSt 190, NLGI 00, Temp Range °C -20 to 120, Solids No, Drop Point °C 180, Base Oil Type Mineral
en_AU | AU | Castrol | Magna 10 | 001D7737 | Shell Morlina S2 BL 10 | 1 | STRAIGHT MINERAL OILS PRIMARILY INTENDED FOR THE LUBRICATION OF BEARINGS, SPINDLES AND, USING THE HEAVIER VISCOSITY GRADES, MODERATELY LOADED GEARBOXES |  | SPECIAL LOW VISCOSITY, SOLVENT REFINED MINERAL OIL BLENDED WITH ZINC FREE ADDITIVES TO PROVIDE EXTENDED PERFORMANCE IN THE HIGH SPEED SPINDLES OF MACHINE TOOLS. ISO VG 10
en_AU | AU | Castrol | Whitemor WOM 14 | 001A0781 | Shell Ondina Oil 15 | 1 | CASTROL MEDICINAL WHITE OILS UNDER THE WHITEMOR BRANDING, ARE HIGHLY REFINED MINERAL OILS WHICH COMPLY WITH ALL OF THE PURITY REQUIREMENTS OF THE CURRENT EDITIONS OF THE BRITISH AND EUROPEAN PHARMACOPOEIAS FOR LIQUID PARAFFIN. 14.8CST @40C
en_AU | AU | Castrol | Spheerol SY 2202 | 001D8437 | Shell Gadus S5 V220 2 | 1 | Thickener LiX, NLGI 2, Base Oil Type Synthetic, Base Oil Vis cSt (@40Deg C) 220, Colour Amber, EP Yes, Solids No, Water Good, Recommended Temperature Range (Deg C) -40 to +180 |  | Colour Brown, Thickener Li complex, Vk 40 °C cSt 220, NLGI 2, Temp Range °C , Solids No, Drop Point °C 250, Base Oil Type Synthetic
en_AU | AU | Castrol | Hyspin VG 10 | 001D7737 | Shell Morlina S2 BL 10 | 1 | USE IN HYDRAULIC SYSTEMS WHICH DO NOT NEED ANTI-WEAR PERFORMANCE BUT WHERE A DEGREE OF RUST AND OXIDATION RESISTANCE IS DESIRABLE. IT IS ALSO SUITABLE FOR PUMPS WHICH CONTAIN SILVER-PLATED COMPONENTS |  | SPECIAL LOW VISCOSITY, SOLVENT REFINED MINERAL OIL BLENDED WITH ZINC FREE ADDITIVES TO PROVIDE EXTENDED PERFORMANCE IN THE HIGH SPEED SPINDLES OF MACHINE TOOLS. ISO VG 10
en_AU | AU | Castrol | Alphasyn PG 150 | 001D7856 | Shell Omala S4 WE 150 | 1 | PAG BASED GEAR OIL |  | Industrial Gear Oil. Synthetic (polyalkylene glycol) ISO 150, 220, 320 Approved by or meets Flender, Bonfiglioli, David Brown and many other equipment manufacturers Industry standards: ANSI/AGMA 9005-E02 (EP); ISO 12925-1 CKE
en_AU | AU | Castrol | Alpha ZN 320 | 001D7812 | Shell Morlina S2 B 320 | 1 |  |  | General use – for industrial machine circulating systems. Bearing and circulating oil systems – for use in systems containing plain or rolling-element bearings. Industrial gearboxes – for enclosed gearbox applications where EP performance is not required. Morgan Morgoil® – New Oil (Rev. 1.1) Danieli Standard Oil 6.124249.F (ISO 100-460) SEB 181-225 DIN 51517-2 type CL
en_AU | AU | Castrol | Magna 320 | 001D7812 | Shell Morlina S2 B 320 | 1 | STRAIGHT MINERAL OILS PRIMARILY INTENDED FOR THE LUBRICATION OF BEARINGS, SPINDLES AND, USING THE HEAVIER VISCOSITY GRADES, MODERATELY LOADED GEARBOXES |  | General use – for industrial machine circulating systems. Bearing and circulating oil systems – for use in systems containing plain or rolling-element bearings. Industrial gearboxes – for enclosed gearbox applications where EP performance is not required. Morgan Morgoil® – New Oil (Rev. 1.1) Danieli Standard Oil 6.124249.F (ISO 100-460) SEB 181-225 DIN 51517-2 type CL
en_AU | AU | Castrol | Magna XX 220 | 001D7811 | Shell Morlina S2 B 220 | 1 | MORGOIL. Bearing and Circulating Oil Non EP. Vicosity Grade/s . Base Oil Type Mineral. |  | General use – for industrial machine circulating systems. Bearing and circulating oil systems – for use in systems containing plain or rolling-element bearings. Industrial gearboxes – for enclosed gearbox applications where EP performance is not required. Morgan Morgoil® – New Oil (Rev. 1.1) Danieli Standard Oil 6.124249.F (ISO 100-460) SEB 181-225 DIN 51517-2 type CL
en_AU | AU | Castrol | Whitemor WOM 65 | 001A0784 | Shell Ondina Oil 68 | 1 | CASTROL MEDICINAL WHITE OILS UNDER THE WHITEMOR BRANDING, ARE HIGHLY REFINED MINERAL OILS WHICH COMPLY WITH ALL OF THE PURITY REQUIREMENTS OF THE CURRENT EDITIONS OF THE BRITISH AND EUROPEAN PHARMACOPOEIAS FOR LIQUID PARAFFIN.
en_AU | AU | Castrol | Hyspin AWS 10 | 001D7737 | Shell Morlina S2 BL 10 | 2 | HM TYPE ANTI-WEAR HYDRAULIC OILS |  | SPECIAL LOW VISCOSITY, SOLVENT REFINED MINERAL OIL BLENDED WITH ZINC FREE ADDITIVES TO PROVIDE EXTENDED PERFORMANCE IN THE HIGH SPEED SPINDLES OF MACHINE TOOLS. ISO VG 10 | If HLType Oil is acceptable and If antiwear is not a requirement
en_AU | AU | Castrol | Aircol AMS | 001D8392 | Shell Refrigeration Oil S2 FR-A 68 | 1 | Refrigeration Compressor Mineral. Vicosity Grade/s . Base Oil Type Not specified.
en_AU | AU | Castrol | Aircol MR 68 | 001D7787 | Shell Corena S4 R 68 | 2 | Compressor Oil . Vicosity Grade/s . Base Oil Type Mineral. ISO 6743-3 |  | Rotary Compressor Oil. Synthetic. ISO 46, 68 Approved by: Shell Corena S4 R 68 is approved by ABB for use in VTR turbochargers with a maximum oil-drain interval of 5,000 hours (HZTL 90617, list 3a). Industry standards: ISO 6743-3A DAJ. | For Rotary Screw / Sliding Vane Compressor Applications
en_AU | AU | Castrol | SAF XT 75W-90 | 001D8290 | Shell Spirax S6 AXME 75W-90 | 1 | FULLY SYN. API GL-5 • MAN 342 TYP S1 (500,000 KM DRAINS) |  | Gear and axle oil fully syn. The benefits of Shell Spirax S6 AXME have been demonstrated through extensive laboratory tests and over 20 million kilometres of field trials. A wide range of industrial bodies and vehicle manufacturers recognises these benefits, and approve Shell Spirax S6 AXME, including for extended-drain-interval specifications. It is available in viscosity grades 75W-90 and 80W-140. API GL-5, MT-1 MIL-PRF-2105E SAE J2360 AGMA Standard 250.03 ArvinMeritor O76-N, O76-E, O76-M, O76-Q, O76-R DAF Dana SAES-256 Rev. C GE D50E9C International TMS 6816 Mack GL-J, GO-J Plus MAN 342 Type S1 Scania STO 1.0 US Steel 224 Volvo 97312 ZF TE-ML 05B, 07A, 12B, 16F, 17B, 19C, 21B
en_AU | AU | Castrol | Aircol MR 46 | 001D7786 | Shell Corena S4 R 46 | 2 | ROTARY SCREW COMPRESSOR OIL |  | Rotary Compressor Oil. Synthetic. ISO 46, 68 Approved by: Shell Corena S4 R 68 is approved by ABB for use in VTR turbochargers with a maximum oil-drain interval of 5,000 hours (HZTL 90617, list 3a). Industry standards: ISO 6743-3A DAJ. | For Rotary Screw / Sliding Vane Compressor Applications
en_AU | AU | Castrol | Aircol PD 46 | 001D7786 | Shell Corena S4 R 46 | 2 | THIS RANGE IS BASED ON HIGHLY REFINED MINERAL OILS AND AN ASHLESS ADDITIVE SYSTEM FOR USE IN BOTH RECIPROCATING AND ROTARY COMPRESSORS. |  | Rotary Compressor Oil. Synthetic. ISO 46, 68 Approved by: Shell Corena S4 R 68 is approved by ABB for use in VTR turbochargers with a maximum oil-drain interval of 5,000 hours (HZTL 90617, list 3a). Industry standards: ISO 6743-3A DAJ. | For Rotary Screw / Sliding Vane Compressor Applications
en_AU | AU | Castrol | Syntrax 75W-90 | 001D8290 | Shell Spirax S6 AXME 75W-90 | 1 | FULLY SYNTHETIC US MIL-L-2105C API GL5 |  | Gear and axle oil fully syn. The benefits of Shell Spirax S6 AXME have been demonstrated through extensive laboratory tests and over 20 million kilometres of field trials. A wide range of industrial bodies and vehicle manufacturers recognises these benefits, and approve Shell Spirax S6 AXME, including for extended-drain-interval specifications. It is available in viscosity grades 75W-90 and 80W-140. API GL-5, MT-1 MIL-PRF-2105E SAE J2360 AGMA Standard 250.03 ArvinMeritor O76-N, O76-E, O76-M, O76-Q, O76-R DAF Dana SAES-256 Rev. C GE D50E9C International TMS 6816 Mack GL-J, GO-J Plus MAN 342 Type S1 Scania STO 1.0 US Steel 224 Volvo 97312 ZF TE-ML 05B, 07A, 12B, 16F, 17B, 19C, 21B
en_AU | AU | Castrol | SAF-XO 75W-90 | 001D8290 | Shell Spirax S6 AXME 75W-90 | 1 | API GL5 MAN 342 S1 SCANIA STO: 1 ZF TE-ML 05B, 12B, 17B, 19C, 21B BMW 33 01 96 (149) |  | Gear and axle oil fully syn. The benefits of Shell Spirax S6 AXME have been demonstrated through extensive laboratory tests and over 20 million kilometres of field trials. A wide range of industrial bodies and vehicle manufacturers recognises these benefits, and approve Shell Spirax S6 AXME, including for extended-drain-interval specifications. It is available in viscosity grades 75W-90 and 80W-140. API GL-5, MT-1 MIL-PRF-2105E SAE J2360 AGMA Standard 250.03 ArvinMeritor O76-N, O76-E, O76-M, O76-Q, O76-R DAF Dana SAES-256 Rev. C GE D50E9C International TMS 6816 Mack GL-J, GO-J Plus MAN 342 Type S1 Scania STO 1.0 US Steel 224 Volvo 97312 ZF TE-ML 05B, 07A, 12B, 16F, 17B, 19C, 21B
en_AU | AU | Castrol | SAF-XO | 001D8290 | Shell Spirax S6 AXME 75W-90 | 2 | NOW KNOWN AS CASTROL SYNTRAX LONG LIFE 75W-90. API GL-5 MAN 342 TYP S1 SCANIA STO 1:0 ZF TE-ML 05B, 12B, 17B, 19C, 21B BMW (NON LS REAR AXLES). ACCORDING TO SERVICE INSTRUCTION, 33 01 96 (149) |  | Gear and axle oil fully syn. The benefits of Shell Spirax S6 AXME have been demonstrated through extensive laboratory tests and over 20 million kilometres of field trials. A wide range of industrial bodies and vehicle manufacturers recognises these benefits, and approve Shell Spirax S6 AXME, including for extended-drain-interval specifications. It is available in viscosity grades 75W-90 and 80W-140. API GL-5, MT-1 MIL-PRF-2105E SAE J2360 AGMA Standard 250.03 ArvinMeritor O76-N, O76-E, O76-M, O76-Q, O76-R DAF Dana SAES-256 Rev. C GE D50E9C International TMS 6816 Mack GL-J, GO-J Plus MAN 342 Type S1 Scania STO 1.0 US Steel 224 Volvo 97312 ZF TE-ML 05B, 07A, 12B, 16F, 17B, 19C, 21B | Not BMW approved
en_AU | AU | Castrol | Magna BD 68 | 001D7774 | Shell Tonna S3 M 68 | 1 | SLIDEWAY OIL |  | Shell Tonna S2 M is specially designed for the lubrication of various machine tool slides, tables and feed mechanisms. It features highly refined mineral oils and special additives to enhance the crucial property of adhesion and reduce stick–slip. It is also a fluid you can trust in many applications where there is high exposure to soluble cutting fluids, as it separates completely and immediately for longer coolant life and better cutting performance. Shell Tonna S2 M meets the requirements of a wide range of industry bodies and equipment manufacturers. ISO viscosity grades available: 32, 68, 220. Cincinnati Machine P-50 (ISO 220) Cincinnati Machine P-47 (ISO 68) Cincinnati Machine P-53 (ISO 32) ISO 19378 ISO 6743-13 GA and GB DIN CGLP
en_AU | AU | Castrol | EP 90 | 001D8286 | Shell Spirax S4 AT 75W-90 | 2 | CASTROL EP 90 HAS BEEN DEVELOPED FOR USE IN AUTOMOTIVE MANUAL GEARBOXES WHERE HIGH EXTREME-PRESSURE ADDITIVE LEVELS ARE NOT DESIRED. CASTROL EP 90 COMPLIES WITH THE API GL-4 SERVICE CLASSIFICATION. |  | For use in Gearboxes & Axles, Semi Syn Meets requirements of API GL-4/5 and MT-1 | Suitable if multigrade permitted.
en_AU | AU | Castrol | Manual EP 80W-90 | 001D8286 | Shell Spirax S4 AT 75W-90 | 2 | API GL-4 ZF TE-ML 02A, 16A, 17A, 19A |  | For use in Gearboxes & Axles, Semi Syn Meets requirements of API GL-4/5 and MT-1 | SAE 75W-90 versus 80W-90
en_AU | AU | Castrol | Magnaglide D 68 | 001D7774 | Shell Tonna S3 M 68 | 1 | SLIDEWAY OIL |  | Shell Tonna S2 M is specially designed for the lubrication of various machine tool slides, tables and feed mechanisms. It features highly refined mineral oils and special additives to enhance the crucial property of adhesion and reduce stick–slip. It is also a fluid you can trust in many applications where there is high exposure to soluble cutting fluids, as it separates completely and immediately for longer coolant life and better cutting performance. Shell Tonna S2 M meets the requirements of a wide range of industry bodies and equipment manufacturers. ISO viscosity grades available: 32, 68, 220. Cincinnati Machine P-50 (ISO 220) Cincinnati Machine P-47 (ISO 68) Cincinnati Machine P-53 (ISO 32) ISO 19378 ISO 6743-13 GA and GB DIN CGLP
en_AU | AU | Castrol | Hyspin ZZ 32 | 001D7758 | Shell Tellus S3 M 32 | 1 | Hydraulic Oil Ashless. Vicosity Grade/s . Base Oil Type Mineral. |  | Hydraulic Oil. Mineral, ashless HM/32, 46, 68, 100. Approved by Denison Hydraulics, Eaton (Vickers), Cincinnati Machine and many other equipment manufacturers Industry standards: ISO 11158, DIN 51524-3, ASTM D6158. Claims and approvals Cincinnati P-68 (ISO 32) Cincinnati P-70 (ISO 46) Cincinnati P-69 (ISO 68) Denison HF-0, HF-1, HF-2 Eaton (Vickers) M-2950 S, I-286 S. Meets requirements ISO 11158 HM fluids AFNOR NF-E 48-603 ASTM D6158 (HM mineral oils) DIN 51524-2 (HLP oils) Swedish Standard SS 15 54 34 AM
en_AU | AU | Castrol | Edge 10W-60 SN | 901L3254 | Helix Ultra Racing 10W-60 | 1 | Engine Oil - PCMO Synthetic. Vicosity Grade/s SAE 10W-60. Base Oil Type Synthetic. SN/CF A3/B4 |  | Specifications: API SN/CF; ACEA A3/B3, A3/B4; Ferrari
en_AU | AU | Castrol | Edge 10W-60 | 901L3254 | Helix Ultra Racing 10W-60 | 1 | THIS PRODUCT IS THE SOLE OIL APPROVAL FOR CERTAIN BMW M SERIES EG M5, PLUS Z8. BMW APPROVAL FOR M SERIES AND Z8 MODELS. API SJ / CF |  | Specifications: API SN/CF; ACEA A3/B3, A3/B4; Ferrari
en_AU | AU | Castrol | Edge Professional TWS 10W-60 | 901L3254 | Helix Ultra Racing 10W-60 | 1 | CASTROL EDGE PROFESSIONAL TWS 10W-60 IS SUITABLE FOR USE IN AUTOMOTIVE GASOLINE AND DIESEL ENGINES WHERE THE MANUFACTURER RECOMMENDS AN ACEA A3/B3, A3/B4, API SM/CF OR EARLIER SPECIFICATION 10W-60 LUBRICANT, CASTROL EDGE PROFESSIONAL TWS 10W-60 IS ENDORSED FOR USE IN BMW M - MODELS HTTP://MSDSPDS.CASTROL.COM/BPGLIS/FUSIONPDS.NSF/FILES/C746D41872AA21F880257BAB002E4C5E/$FILE/BPXE-99R6P4.PDF |  | Specifications: API SN/CF; ACEA A3/B3, A3/B4; Ferrari
en_AU | AU | Castrol | TWS Motorsport 10W-60 | 901L3254 | Helix Ultra Racing 10W-60 | 1 | BMW M SERIES EG M5, PLUS Z8, API SJ/CF |  | Specifications: API SN/CF; ACEA A3/B3, A3/B4; Ferrari
en_AU | AU | Castrol | Edge Sport 10W-60 | 901L3254 | Helix Ultra Racing 10W-60 | 1 | FULLY SYNTHETIC. API SM, SL, SJ, SH/CF ACEA A3/B3/B4 |  | Specifications: API SN/CF; ACEA A3/B3, A3/B4; Ferrari
en_AU | AU | Castrol | GTX High Mileage 15W40 A3/B3 | 001C9539 | Helix HX7 10W-40 | 1 | ACEA A3/B3 API SL/CF MB-APPROVAL 229.1 VW 505 00 |  | Specifications: API SN/CF; ACEA A3/B3, A3/B4; JASO SG+; MB approval 229.3; VW 502 00/505 00; Renault RN0700, RN0710. Meets the requirements of Fiat 955535-G2
en_AU | AU | Castrol | Magnatec 10W-40 A3/B3 | 001C9539 | Helix HX7 10W-40 | 1 | API SM/CF ACEA A3/B4 VW 505.00 MB-APPROVAL 229.1 SEMISYNTHETIC |  | API SN/CF, ACEA A3/B3, A3/B4, JASO SG+, MB 229.3,VW 502.00, 505.00, RENAULT RN 0700, 0710, MEETS THE REQUIREMENTS OF FIAT 9.55535-G2
en_AU | AU | Castrol | Transmax E | 001D8303 | Shell Spirax S5 ATF X | 1 | Transmission Fluid . Vicosity Grade/s . Base Oil Type Synthetic. JASO M315 Type 1A, Toyota Type T-IV, Nissan Matic J, Mitsubishi SP-III |  | Multi vehicle ATF. Shell Spirax S5 ATF X is designed to meet the requirements of key Asian, European and North American equipment manufacturers, and has the following approvals: (A full list of applications is on the TDS). Aisin JWS 3309 (all applications). Allison C-4.Ford Mercon® and Mercon V. General Motors Dexron® IIIH. JASO 1-A and 2A-02.
en_AU | AU | Castrol | Transmax Multivehicle | 001D8303 | Shell Spirax S5 ATF X | 1 | Transmission Fluid . Vicosity Grade/s . Base Oil Type Synthetic. JASO M315 Type 1A, JASO M315 Type 1A, Toyota Type T-IV, Nissan Matic J, Mitsubishi SP-III |  | Multi vehicle ATF. Shell Spirax S5 ATF X is designed to meet the requirements of key Asian, European and North American equipment manufacturers, and has the following approvals: (A full list of applications is on the TDS). Aisin JWS 3309 (all applications). Allison C-4.Ford Mercon® and Mercon V. General Motors Dexron® IIIH. JASO 1-A and 2A-02.
en_AU | AU | Castrol | Magnatec 15W-40 | 001C9539 | Helix HX7 10W-40 | 1 | SEMI SYNTHETIC ACEA A3/B3 API SL/CF MB-APPROVED 229.1 VW 505 00 HTTP://WWW.AKAUTOSPARES.CO.UK/PRODUCTS/CASTROL-MAGNATEC-SEMI-SYNTHETIC-15W40-ENGINE-OIL-(1-LITRE).HTML |  | Specifications: API SN/CF; ACEA A3/B3, A3/B4; JASO SG+; MB approval 229.3; VW 502 00/505 00; Renault RN0700, RN0710. Meets the requirements of Fiat 955535-G2
en_AU | AU | Castrol | Cyltech 70 | 001A0095 | Shell Alexia 50 | 1 | Engine Oil - Marine Crosshead Cylinder Oil. Vicosity Grade/s SAE 50. Base Oil Type Mineral. |  | Cylinder lubricant SAE 50 BN 70
en_AU | AU | Castrol | LSX 90 | 001D8278 | Shell Spirax S2 ALS 90 | 1 | Gear Oil Automotive . Vicosity Grade/s SAE 90. Base Oil Type Not specified. GL 5 MACK GO-J, Ford ESW M2C-119A, Ford ESW M2C-105A |  | Shell Spirax S2 A offers good wear and corrosion protection for longer component life. Meets API service classification GL-5 requirements, limited slip.
en_AU | AU | Castrol | HLX 40 | 001A9054 | Shell Sirius X 40 | 1 | FOR USE IN VERY HIGHLY RATED HIGH SPEED MARINE AND POWER GENERATION DIESEL ENGINES THAT USE DISTILLATE FUEL. API CF AND ACEA E3 - TESTED TO MB 228.2, MAN M3275 AND VOLVO VDS-2. MTU TYPE II |  | SUPER HIGH PERFORMANCE DIESEL ENGINE OIL API CF APPROVALS AND RECOMMENDATIONS SHELL SIRIUS X IS APPROVED BY: - MTU (TYPE II HIGH PERFORMANCE CATEGORY) - CWEC (CUMMINS WÄRTSILÄ ENGINE COMPANY) - MWM DEUTZ (HIGH OUTPUT, HIGH SPEED, E.G. TBD 620) AND MEETS THE REQUIREMENTS OF: - CATERPILLAR 3600 SERIES
en_AU | AU | Castrol | Hypoy LS 90 | 001D8278 | Shell Spirax S2 ALS 90 | 1 | • API GL-5 • LIMITED SLIP APPLICATIONS • ZF TE-ML 05C, 12C, 16E, 21C |  | Shell Spirax S2 A offers good wear and corrosion protection for longer component life. Meets API service classification GL-5 requirements, limited slip.
en_AU | AU | Castrol | Spheerol MP 2 | 001D8463 | Shell Gadus S2 V100 2 | 1 |  |  | Colour Brown, Thickener Li, Vk 40 °C cSt 100, NLGI 2, Temp Range °C -30 to 130, Solids No, Drop Point °C 190, Base Oil Type Mineral
en_AU | AU | Castrol | Tribol 1510/320 | 001D7852 | Shell Omala S4 GX 320 | 1 | Industrial Gear Oil - EP . Vicosity Grade/s . Base Oil Type PAO. |  | Industrial Gear Oil. Synthetic (advanced extreme-pressure, EP, system) ISO 220, 320, 460, 680 Approved by or meets Flender, David Brown, GE (wind turbines), Gamesa and many other equipment manufacturers Industry standards: ANSI/AGMA 9005-E02 (EP); ISO 12925-1 CKD; DIN 51517-3 (CLP); US Steel 224
en_AU | AU | Castrol | Optimol Optigear BM 320 | 001D7852 | Shell Omala S4 GX 320 | 1 | MINERAL BASED INDUSTRIAL GEAR OIL |  | Industrial gear oil. Conventional (EP) 68, 100, 150, 220, 320, 460, 680, 1000 Approved by or meets David Brown, Cincinnati Machine, Flender (C/E) and many other equipment manufacturers Industry standards: ANSI/AGMA 9005-E02 (EP); ISO 12925-1 CKD; DIN 51517-3 (CLP); US Steel 224 | Synthetic option
en_AU | AU | Castrol | Hyspin ZZ 68 | 001D7760 | Shell Tellus S3 M 68 | 1 | Hydraulic Oil Ashless. Vicosity Grade/s . Base Oil Type Mineral. |  | Hydraulic Oil. Mineral, ashless HM/32, 46, 68, 100. Approved by Denison Hydraulics, Eaton (Vickers), Cincinnati Machine and many other equipment manufacturers Industry standards: ISO 11158, DIN 51524-3, ASTM D6158. Claims and approvals Cincinnati P-68 (ISO 32) Cincinnati P-70 (ISO 46) Cincinnati P-69 (ISO 68) Denison HF-0, HF-1, HF-2 Eaton (Vickers) M-2950 S, I-286 S. Meets requirements ISO 11158 HM fluids AFNOR NF-E 48-603 ASTM D6158 (HM mineral oils) DIN 51524-2 (HLP oils) Swedish Standard SS 15 54 34 AM
en_AU | AU | Castrol | Agri Trans Plus AS 80W | 001D8246 | Shell Spirax S4 TXM | 1 | UNIVERSAL TRACTOR TRANSMISSION FLUID. API GL-4 M1143, M1141, M1135 FORD M2C 86B, 86C |  | Multi-function Transmission and Hydraulic Oil Meets requirements of API GL-4, MAT-3525 M2C-134 A-D FNHA-2-D.201.00, JDM-J20C, M1143 M1145, WB 101 ZF TE-ML 03E, 05F, 06D, 06K, 17E. Spirax Also recommended for use in Case equipment where fluids meeting MS 1204, 1206, 1207, 1209 or 1210 are specified. Spirax S4 TXM can be used when a SAE J 306 85W grade is recommended.
en_AU | AU | Castrol | Agri Trans Plus 10W-30 | 001D8246 | Shell Spirax S4 TXM | 1 | M2C 134D, MF 1143, WB 101 GL-4, TO-2, MF 1141/1135 (SF), J20C/D MS 1209, MAT 3505/3525 |  | Multi-function Transmission and Hydraulic Oil Meets requirements of API GL-4, MAT-3525 M2C-134 A-D FNHA-2-D.201.00, JDM-J20C, M1143 M1145, WB 101 ZF TE-ML 03E, 05F, 06D, 06K, 17E. Spirax Also recommended for use in Case equipment where fluids meeting MS 1204, 1206, 1207, 1209 or 1210 are specified. Spirax S4 TXM can be used when a SAE J 306 85W grade is recommended.
en_AU | AU | Castrol | Agri AS Trans Plus | 001D8246 | Shell Spirax S4 TXM | 1 | Transmission Fluid UTTO (Universal Tractor Transmission Oil). Vicosity Grade/s SAE 20W-30. Base Oil Type Mineral. GL4 John Deere JDM J20C, Massey Ferguson M1135, Case MS 1209, Case MS 1207, Ford M2C 134D, Ford M2C-53A, Ford M2C-86B |  | Multi-function Transmission and Hydraulic Oil Meets requirements of API GL-4, MAT-3525 M2C-134 A-D FNHA-2-D.201.00, JDM-J20C, M1143 M1145, WB 101 ZF TE-ML 03E, 05F, 06D, 06K, 17E. Spirax Also recommended for use in Case equipment where fluids meeting MS 1204, 1206, 1207, 1209 or 1210 are specified. Spirax S4 TXM can be used when a SAE J 306 85W grade is recommended.
en_AU | AU | Caterpillar | DEO Monograde 40 | 001C4573 | Shell Rimula R3+ 40 | 1 | API CF/CD |  | MONOGRADE HEAVY DUTY DIESEL ENGINE OILS API CF MAN 270 MB 228.0 MTU CATEGORY 1 ACEA E2
en_AU | AU | Caterpillar | Bio Hydo Advanced | 001A9034 | Shell Naturelle Fluid HF-E 46 | 1 | ISO 46 |  | Shell Naturelle Fluid HF-E is blended from synthetic base stocks with a naturally high VI of 180–190. The absence of viscosity modifier additives means the fluid is shear stable (i.e., there is no loss of viscosity control under high shear operating conditions) and offers multigrade performance with no loss of VI during use. The viscosity–temperature curve is much flatter than that of conventional hydraulic fluids. EU Eco Labelled Independently certified as VGP compliant. Approvals Rolls-Royce (stabilisers) Sperry Marine (stabilisers) Wärtsilä Propulsion (stern tubes). Eaton Vickers ISO 15380: HEES VDMA 24 568 HEES JCMAS P044 (endurance test)
en_AU | AU | Caterpillar | Cat Multipurpose | 001D8425 | Shell Gadus S3 V220C 2 | 1 | Thickener LiX, NLGI 2, Base Oil Type Not specified, Base Oil Vis cSt (@40Deg C) 230 to 245, Colour Blue, EP Yes, Solids No, Water Excellent, Recommended Temperature Range (Deg C) -30 to + 149 |  | Colour Red, Thickener Li complex, Vk 40 °C cSt 220, NLGI 2, Temp Range °C -20 t0 150, Solids No, Drop Point °C 260, Base Oil Type Mineral
en_AU | AU | Caterpillar | Tdto 30 | 001D8250 | Shell Spirax S4 CX 30 | 1 | Transmission Fluid Multifunction System Oil. Vicosity Grade/s . Base Oil Type Not specified. Caterpillar TO-4, Allison C-4 |  | Power Shift Trans Fluid and Hyd Oil. Caterpillar TO-4 Meets requirements of SAE J 300. Suitable for use where the following specifications are called for: Caterpillar Tractor - TO-4
en_AU | AU | Caterpillar | Tdto 10 | 001D8249 | Shell Spirax S4 CX 10W | 1 | Transmission Fluid Multifunction System Oil. Vicosity Grade/s . Base Oil Type Not specified. Caterpillar TO-4, Allison C-4 |  | Power Shift Trans Fluid and Hyd Oil. Caterpillar TO-4 Meets requirements of SAE J 300. Suitable for use where the following specifications are called for: Caterpillar Tractor - TO-4
en_AU | AU | Caterpillar | Tdto 50 | 001D8252 | Shell Spirax S4 CX 50 | 1 | CAT TO4, ALLISON C4 |  | Power Shift Trans Fluid and Hyd Oil. Caterpillar TO-4 Meets requirements of SAE J 300. Suitable for use where the following specifications are called for: Caterpillar Tractor - TO-4
en_AU | AU | Caterpillar | DEO Monograde 30 | 001C4572 | Shell Rimula R3+ 30 | 1 | API CF/CD |  | MONOGRADE HEAVY DUTY DIESEL ENGINE OILS API CF MAN 270 MB 228.0 MTU CATEGORY 1
en_AU | AU | Caterpillar | Cat Advanced 3 Moly Grease | 001D8429 | Shell Gadus S3 V460D 2 | 1 | Thickener LiX, NLGI 2, Base Oil Type Mineral, Base Oil Vis cSt (@40Deg C) 320, Colour Grey, EP Yes, Solids Yes, Water N/A, Recommended Temperature Range (Deg C) -20 to +40 |  | Colour Black, Thickener Li complex, Vk 40 °C cSt 460, NLGI 2, Temp Range °C -20 to 150, Solids Yes, Drop Point °C 260, Base Oil Type Mineral
en_AU | AU | Caterpillar | DEO 15W-40 | 001G1641 | Shell Rimula R4 L 15W-40 | 1 | CI-4 PLUS, CI-4, CI-4, CH-4, CH-4, CG-4,CF-4/CF CG-4, CF-4/CF GASOLINE SL ECF-1 ECF-1 VDS 3 DDC 93K214 CUMMINS CES 20071/76/78 MACK EO-NPP 03, EO-M PLUS |  | SAE Viscosity Grade: 15W-40 API: CJ-4, CI-4+, CI-4, CH-4, CG -4, CF-4, ACEA: E7, E9; Caterpillar: ECF-2, ECF-3; Cummins: CES 20077, 81; DDC: 93K218; Deutz: DQC-III; MACK: EO-O PP; MAN: 3275; MB Approval: 228.3, 228.31; MTU: Category 2; Volvo: VDS-4, VDS-3.
en_AU | AU | Caterpillar | DEO-ULS 15W-40 | 001G1641 | Shell Rimula R4 L 15W-40 | 1 | CJ-4, CI-4 PLUS/CI-4, (LOW SAPS) CH-4, CG-4, CF-4/CF/SM CATERPILLAR ECF-3 VOLVO VDS-4 DDC PGOS 93K218 CUMMINS CES 20081 MACK EO-O PREMIUM PLUS ACEA E7-04 |  | SAE Viscosity Grade: 15W-40 API: CJ-4, CI-4+, CI-4, CH-4, CG -4, CF-4, ACEA: E7, E9; Caterpillar: ECF-2, ECF-3; Cummins: CES 20077, 81; DDC: 93K218; Deutz: DQC-III; MACK: EO-O PP; MAN: 3275; MB Approval: 228.3, 228.31; MTU: Category 2; Volvo: VDS-4, VDS-3.
en_AU | AU | Caterpillar | Tdto 50 | 001D8252 | Shell Spirax S4 CX 50 | 1 | Transmission Fluid Multifunction System Oil. Vicosity Grade/s . Base Oil Type Not specified. Caterpillar TO-4, Allison C-4 |  | Power Shift Trans Fluid and Hyd Oil. Caterpillar TO-4 Meets requirements of SAE J 300. Suitable for use where the following specifications are called for: Caterpillar Tractor - TO-4
en_AU | AU | Caterpillar | Tdto 60 | 001D8254 | Shell Spirax S5 CFD M 60 | 1 | Transmission Fluid Multifunction System Oil. Vicosity Grade/s . Base Oil Type Not specified. Caterpillar TO-4, Allison C-4 |  | Final drive oil, Caterpillar FD-1 Meets requirements of SAE J 300. Approved by Caterpillar FD-1 or where CAT FD-1 (FDAO) is specified
en_AU | AU | Cepsa | Hydraulico HM 100 | 001F8441 | Shell Tellus S2 MX 100 | 1 | Hydraulic Oil Mineral. Vicosity Grade/s . Base Oil Type Mineral. Dennison HF0, Dennison HF1, Dennison HF2, AFNOR NF E 48-603 HM, DIN 51524 Part 2 HLP Oils, Cincinnati P68, Cincinnati P69, Cincinnati P70, ISO 6743/4 Type HM, Vickers M-2950S |  | Hydraulic Oil Mineral, zinc-based HM/22, 32, 46, 68, 100 Approved by Denison Hydraulics, Cincinnati Machine, Eaton (Vickers), Bosch Rexroth and many other equipment manufacturers Industry standards: ISO 11158, ASTM D6158-05, DIN 51524-2. Claims and approvals. Cincinnati P-68 (ISO 32) Cincinnati P-70 (ISO 46) Cincinnati P-69 (ISO 68) Denison HF-0, HF-1, HF-2 Eaton (Vickers) M-2950 S, I-286 S. Meets requirements. Swedish Standard SS 15 54 34 AM (ISO VG 32) ISO 11158 HM type AFNOR NF-E 48-603 ASTM D6158-05 (HM fluids) DIN 51524-2 HLP type
en_AU | AU | Cepsa | Hydraulico HM 15 | 001H4407 | Shell Tellus S2 VX 15 | 2 | Hydraulic Oil Mineral. Vicosity Grade/s . Base Oil Type Mineral. Dennison HF0, Dennison HF1, Dennison HF2, AFNOR NF E 48-603 HM, DIN 51524 Part 2 HLP Oils, Cincinnati P68, Cincinnati P69, Cincinnati P70, ISO 6743/4 Type HM, Vickers M-2950S |  | Hydraulic oil HVI. Mineral, zinc-based HV/15, 32, 46, 68, 100 Approved by Denison Hydraulics, Cincinnati Machine, Eaton (Vickers) and many other equipment manufacturers Industry standards: ISO 11158, ASTM D6158-05, DIN 51524-3. Claims and approvals Cincinnati P-68 (ISO 32) Cincinnati P-70 (ISO 46) Cincinnati P-69 (ISO 68) Denison HF-0, HF-1, HF-2 Eaton (Vickers) M-2950 S, I-286 S. Meets requirements Swedish Standard SS 15 54 34 AM (ISO VG 32) ISO 11158 HV Type AFNOR NF-E 48-603 ASTM D6158-05 (HV fluids) DIN 51524-3 HVLP type | Shell Tellus S2 V 15 is a high viscosity index product.
en_AU | AU | Cepsa | Hydraulico HM 68 | 001F8440 | Shell Tellus S2 MX 68 | 1 | Hydraulic Oil Mineral. Vicosity Grade/s . Base Oil Type Mineral. Dennison HF0, Dennison HF1, Dennison HF2, AFNOR NF E 48-603 HM, DIN 51524 Part 2 HLP Oils, Cincinnati P68, Cincinnati P69, Cincinnati P70, ISO 6743/4 Type HM, Vickers M-2950S |  | Hydraulic Oil Mineral, zinc-based HM/22, 32, 46, 68, 100 Approved by Denison Hydraulics, Cincinnati Machine, Eaton (Vickers), Bosch Rexroth and many other equipment manufacturers Industry standards: ISO 11158, ASTM D6158-05, DIN 51524-2. Claims and approvals. Cincinnati P-68 (ISO 32) Cincinnati P-70 (ISO 46) Cincinnati P-69 (ISO 68) Denison HF-0, HF-1, HF-2 Eaton (Vickers) M-2950 S, I-286 S. Meets requirements. Swedish Standard SS 15 54 34 AM (ISO VG 32) ISO 11158 HM type AFNOR NF-E 48-603 ASTM D6158-05 (HM fluids) DIN 51524-2 HLP type
en_AU | AU | Cepsa | Hydraulico HM 46 | 001F8439 | Shell Tellus S2 MX 46 | 1 | Hydraulic Oil Mineral. Vicosity Grade/s . Base Oil Type Mineral. Dennison HF0, Dennison HF1, Dennison HF2, AFNOR NF E 48-603 HM, DIN 51524 Part 2 HLP Oils, Cincinnati P68, Cincinnati P69, Cincinnati P70, ISO 6743/4 Type HM, Vickers M-2950S |  | Hydraulic Oil Mineral, zinc-based HM/22, 32, 46, 68, 100 Approved by Denison Hydraulics, Cincinnati Machine, Eaton (Vickers), Bosch Rexroth and many other equipment manufacturers Industry standards: ISO 11158, ASTM D6158-05, DIN 51524-2. Claims and approvals. Cincinnati P-68 (ISO 32) Cincinnati P-70 (ISO 46) Cincinnati P-69 (ISO 68) Denison HF-0, HF-1, HF-2 Eaton (Vickers) M-2950 S, I-286 S. Meets requirements. Swedish Standard SS 15 54 34 AM (ISO VG 32) ISO 11158 HM type AFNOR NF-E 48-603 ASTM D6158-05 (HM fluids) DIN 51524-2 HLP type
en_AU | AU | Cepsa | Hydraulico HM 22 | 001F8437 | Shell Tellus S2 MX 22 | 1 | Hydraulic Oil Mineral. Vicosity Grade/s . Base Oil Type Mineral. Dennison HF0, Dennison HF1, Dennison HF2, AFNOR NF E 48-603 HM, DIN 51524 Part 2 HLP Oils, Cincinnati P68, Cincinnati P69, Cincinnati P70, ISO 6743/4 Type HM, Vickers M-2950S |  | Hydraulic Oil Mineral, zinc-based HM/22, 32, 46, 68, 100 Approved by Denison Hydraulics, Cincinnati Machine, Eaton (Vickers), Bosch Rexroth and many other equipment manufacturers Industry standards: ISO 11158, ASTM D6158-05, DIN 51524-2. Claims and approvals. Cincinnati P-68 (ISO 32) Cincinnati P-70 (ISO 46) Cincinnati P-69 (ISO 68) Denison HF-0, HF-1, HF-2 Eaton (Vickers) M-2950 S, I-286 S. Meets requirements. Swedish Standard SS 15 54 34 AM (ISO VG 32) ISO 11158 HM type AFNOR NF-E 48-603 ASTM D6158-05 (HM fluids) DIN 51524-2 HLP type
en_AU | AU | Cepsa | Hydraulico HM 32 | 001F8438 | Shell Tellus S2 MX 32 | 1 | Hydraulic Oil Mineral. Vicosity Grade/s . Base Oil Type Mineral. Dennison HF0, Dennison HF1, Dennison HF2, AFNOR NF E 48-603 HM, DIN 51524 Part 2 HLP Oils, Cincinnati P68, Cincinnati P69, Cincinnati P70, ISO 6743/4 Type HM, Vickers M-2950S |  | Hydraulic Oil Mineral, zinc-based HM/22, 32, 46, 68, 100 Approved by Denison Hydraulics, Cincinnati Machine, Eaton (Vickers), Bosch Rexroth and many other equipment manufacturers Industry standards: ISO 11158, ASTM D6158-05, DIN 51524-2. Claims and approvals. Cincinnati P-68 (ISO 32) Cincinnati P-70 (ISO 46) Cincinnati P-69 (ISO 68) Denison HF-0, HF-1, HF-2 Eaton (Vickers) M-2950 S, I-286 S. Meets requirements. Swedish Standard SS 15 54 34 AM (ISO VG 32) ISO 11158 HM type AFNOR NF-E 48-603 ASTM D6158-05 (HM fluids) DIN 51524-2 HLP type
en_AU | AU | Chevron | Rando HDZ 32 | 001F8432 | Shell Tellus S2 VX 32 | 1 | RANDO HDZ OILS ARE FORMULATED WITH PREMIUM BASE OIL TECHNOLOGY AND DESIGNED TO GIVE ROBUST PROTECTION TO HYDRAULIC PUMPS. RANDO HDZ OILS ARE VERSATILE LUBRICANTS AVAILABLE IN MULTIVISCOSITY ISO 15, 22, 32, 46, 68, AND 100 GRADES. THEY ARE RECOMMENDED FOR HYDRAULIC OR CIRCULATING OIL SYSTEMS, INCLUDING MARINE ON-DECK MACHINERY, HYDRAULIC ACTUATED LOADING BINS, OR EQUIPMENT THAT REQUIRE A WIDER OPERATING TEMPERATURE AS COMPARED TO A SINGLE VISCOSITY GRADE OIL. RANDO HDZ OILS ARE APPROVED FOR: • EATON-VICKERS I-286-S, M-2950-S, 35VQ25A (ISO 32, 46, 68) • MAG CINCINNATI, CINCINNATI MACHINE P-68 (ISO 32), P-70 (ISO 46), P-69 (ISO 68) • PARKER HANNIFIN (DENISON) HF0, HF1, HF2, USING T6H20C PUMP (ISO 32, 46, 68) RANDO® HDZ OILS MEET THE REQUIREMENTS OF: • ARBURG (ISO 46) • ASTM D6158, HV (ISO 15, 22, 32, 46, 68, 100) • BOSCH REXROTH FORMER SPECIFICATION RE 90220-01 (ISO 32, 46, 68) • DIN 51524-3 (ISO 15, 22, 32, 46, 68, 100) • FRANK MOHN, FRAMO HYDRAULIC CARGO PUMPING (ISO 46) • ISO 11158 L-HV (ISO 15, 22, 32, 46, 68, 100) • JCMAS HK-1 (ISO 32, 46) VISCOSITY INDEX OF TELLUS S2 V 32 IS 153. HTTPS://CGLAPPS.CHEVRON.COM/MSDSPDS/PDSDETAILPAGE.ASPX?DOCDATAID=323788&DOCFORMAT=PDF |  | Hydraulic oil HVI. Mineral, zinc-based HV/15, 32, 46, 68, 100 Approved by Denison Hydraulics, Cincinnati Machine, Eaton (Vickers) and many other equipment manufacturers Industry standards: ISO 11158, ASTM D6158-05, DIN 51524-3. Claims and approvals Cincinnati P-68 (ISO 32) Cincinnati P-70 (ISO 46) Cincinnati P-69 (ISO 68) Denison HF-0, HF-1, HF-2 Eaton (Vickers) M-2950 S, I-286 S. Meets requirements Swedish Standard SS 15 54 34 AM (ISO VG 32) ISO 11158 HV Type AFNOR NF-E 48-603 ASTM D6158-05 (HV fluids) DIN 51524-3 HVLP type
en_AU | AU | Chevron | Cetus DE 100 | 001D7789 | Shell Corena S4 P 100 | 2 | COMPRESSOR & VACUUM PUMP OILS. DIESTER, ISO 100 |  | Reciprocating air compressor. Synthetic, advanced additive system. ISO 68, 100. Industry standards: ISO 6743-3: 2003 DAB (severe duty); DIN 51506 VDL/DP 6521-L-DAB (medium duty); EN 12021. | For reciprocating compressors
en_AU | AU | Chevron | Rando HDZ 22 | 001F8431 | Shell Tellus S2 VX 22 | 1 | RANDO HDZ OILS ARE FORMULATED WITH PREMIUM BASE OIL TECHNOLOGY AND DESIGNED TO GIVE ROBUST PROTECTION TO HYDRAULIC PUMPS. RANDO HDZ OILS ARE VERSATILE LUBRICANTS AVAILABLE IN MULTIVISCOSITY ISO 15, 22, 32, 46, 68, AND 100 GRADES. THEY ARE RECOMMENDED FOR HYDRAULIC OR CIRCULATING OIL SYSTEMS, INCLUDING MARINE ON-DECK MACHINERY, HYDRAULIC ACTUATED LOADING BINS, OR EQUIPMENT THAT REQUIRE A WIDER OPERATING TEMPERATURE AS COMPARED TO A SINGLE VISCOSITY GRADE OIL. RANDO HDZ OILS ARE APPROVED FOR: • EATON-VICKERS I-286-S, M-2950-S, 35VQ25A (ISO 32, 46, 68) • MAG CINCINNATI, CINCINNATI MACHINE P-68 (ISO 32), P-70 (ISO 46), P-69 (ISO 68) • PARKER HANNIFIN (DENISON) HF0, HF1, HF2, USING T6H20C PUMP (ISO 32, 46, 68) RANDO® HDZ OILS MEET THE REQUIREMENTS OF: • ARBURG (ISO 46) • ASTM D6158, HV (ISO 15, 22, 32, 46, 68, 100) • BOSCH REXROTH FORMER SPECIFICATION RE 90220-01 (ISO 32, 46, 68) • DIN 51524-3 (ISO 15, 22, 32, 46, 68, 100) • FRANK MOHN, FRAMO HYDRAULIC CARGO PUMPING (ISO 46) • ISO 11158 L-HV (ISO 15, 22, 32, 46, 68, 100) • JCMAS HK-1 (ISO 32, 46) VISCOSITY INDEX OF TELLUS S2 V 22 IS 160. HTTPS://CGLAPPS.CHEVRON.COM/MSDSPDS/PDSDETAILPAGE.ASPX?DOCDATAID=323788&DOCFORMAT=PDF |  | Hydraulic oil HVI. Mineral, zinc-based HV/15, 32, 46, 68, 100 Approved by Denison Hydraulics, Cincinnati Machine, Eaton (Vickers) and many other equipment manufacturers Industry standards: ISO 11158, ASTM D6158-05, DIN 51524-3. Claims and approvals Cincinnati P-68 (ISO 32) Cincinnati P-70 (ISO 46) Cincinnati P-69 (ISO 68) Denison HF-0, HF-1, HF-2 Eaton (Vickers) M-2950 S, I-286 S. Meets requirements Swedish Standard SS 15 54 34 AM (ISO VG 32) ISO 11158 HV Type AFNOR NF-E 48-603 ASTM D6158-05 (HV fluids) DIN 51524-3 HVLP type
en_AU | AU | Chevron | Textran HD 30 | 001D8250 | Shell Spirax S4 CX 30 | 1 | CATERPILLAR CAT TO-4, ALLISON C4 |  | Power Shift Trans Fluid and Hyd Oil. Caterpillar TO-4 Meets requirements of SAE J 300. Suitable for use where the following specifications are called for: Caterpillar Tractor - TO-4
en_AU | AU | Chevron | Ursa Super LA 15W-40 | 001E7746 | Shell Rimula R4 X 15W-40 | 1 |  |  | SAE Viscosity Grade: 15W-40 API: CI-4, CH-4, CG-4, CF-4, CF.SL; ACEA: E7, E5, E3; Global DHD-1; Caterpillar: ECF-2, ECF-1-A; Cummins: CES 20078,77,76,75,72,71; DDC: 93K215; Deutz: DQC III- 10; Mack: EO-M+, EO-M; MAN: M3275-1; MB Approval: 228.3; MTU: Category 2; Renault Trucks: RLD-2; Volvo: VDS-3; JASO: DH-1
en_AU | AU | Chevron | Ursa Marine | 001E7746 | Shell Rimula R4 X 15W-40 | 1 | Engine Oil - HDDEO Mineral. Vicosity Grade/s SAE 15W-40. Base Oil Type Not Specified. CG-4 E2 MTU Type 1, MAN 271, MB228.1 |  | SAE Viscosity Grade: 15W-40 API: CI-4, CH-4, CG-4, CF-4, CF.SL; ACEA: E7, E5, E3; Global DHD-1; Caterpillar: ECF-2, ECF-1-A; Cummins: CES 20078,77,76,75,72,71; DDC: 93K215; Deutz: DQC III- 10; Mack: EO-M+, EO-M; MAN: M3275-1; MB Approval: 228.3; MTU: Category 2; Renault Trucks: RLD-2; Volvo: VDS-3; JASO: DH-1
en_AU | AU | Chevron | Havoline Ultra 5W-40 | 001H2263 | Helix Ultra 5W-40 | 1 | ACEA A3/B4, API SL/CF, MB 229.3, GM LL B 025, PORSCHE, VW 502/505 |  | Specifications: API SN/CF; ACEA A3/B3, A3/B4; BMW LL-01; MB approval 229.5, 226.5; VW 502.00/505.00; Porsche A40; Renault RN0700, RN0710; PSA B71 2296, Ferrari. Meets the requirements of Fiat 9.55535-Z2 and Chrysler MS-10725
en_AU | AU | Chevron | Multigear S 75W-90 | 001D8286 | Shell Spirax S4 AT 75W-90 | 1 | FULLY SYNTHETIC API GL4/5, MT1 MAN 341 TYPE E3 MAN 3343 TYPE S SCANIA STO 1:0 ZF TE-ML 02B,05B,07A,08,12B,16F,17B,19C,21B MB 235.8 DAF VOLVO |  | Transaxle oil. Energy efficient, synthetic Approved by Porsche and Ferrari for transaxles. Meets requirements of API GL-4/5
en_AU | AU | Chevron | Capella HFC 55 | 001D8396 | Shell Refrigeration Oil S4 FR-F 68 | 1 | CAPELLA HFC IS A PREMIUM-GRADE, FULLY SYNTHETIC OIL FOR THE LUBRICATION OF COMPRESSORS USED IN REFRIGERATION AND AIR CONDITIONING SYSTEMS. CAPELLA HFC IS BLENDED EXCLUSIVELY WITH SPECIALLY SELECTED POLYOLESTERS. IT HAS A HIGH VISCOSITY INDEX ENSURING A GOOD LUBRICITY OVER A WIDE TEMPERATURE RANGE. CAPELLA HFC IS RECOMMENDED FOR USE IN REFRIGERATION COMPRESSORS USING THE NEW GENERATION OF HFC REFRIGERANTS SUCH AS R134A, R404A, R507, ETC. HTTP://WWW.CHEVRONMARINEPRODUCTS.COM/DOCS/CHEVRON_CAPELLAHFC_PDS1_LO.PDF |  | REFRIGERATION OIL S4 FR-F BASED ON FULLY ORGANIC ESTER BASE FLUID (POLYOL ESTER BASE FLUID) RECOMMENDED FOR APPLICATIONS UTILIZING REFRIGERANTS SUCH AS R134A AND OTHER HFC REFRIGERANTS.
en_AU | AU | Chevron | GST 32 | 001A9782 | Shell Turbo Oil T 32 | 1 | Turbine Oil . Vicosity Grade/s . Base Oil Type Not specified. AlstomnPower HTGD 90 117, Cincinnati P-55, DIN 51515, Semens Power Generation TLV 9013 04 |  | AN ADVANCED INDUSTRIAL STEAM, GAS AND COMBINED-CYCLE TURBINE OIL With excellent resistance to deposit formation, enhanced anti-wear performance, high resistance to foaming and rapid air release characteristics, Shell Turbo CC is a fluid designed for reliability. Designed with long oil life and system efficiency in mind, it exceeds the industry requirements for gas, steam and highly loaded geared turbine oils. Shell Turbo CC meets the requirements of a wide range of industry bodies and equipment manufacturers. ISO viscosity grades available: 32, 46. Approved Siemens TLV 9013 04 Alstom HTGD 90-117 V. Meets GEK 27070, 28143A, 46506E, 32568f, 32568A and 107395a Siemens Westinghouse 55125Z3 GEC Alstom NBA 50001A Solar ES 9-224W Class II. DIN 51515 Parts 1 (L-TD) and 2 (L-TG) ISO 8068 JIS K-2213 Type 2 ASTM D4304-06a Type I, II (EP) and III BS 489:1999
en_AU | AU | Chevron | Rando HDZ 46 | 001F8433 | Shell Tellus S2 VX 46 | 1 | RANDO HDZ OILS ARE FORMULATED WITH PREMIUM BASE OIL TECHNOLOGY AND DESIGNED TO GIVE ROBUST PROTECTION TO HYDRAULIC PUMPS. RANDO HDZ OILS ARE VERSATILE LUBRICANTS AVAILABLE IN MULTIVISCOSITY ISO 15, 22, 32, 46, 68, AND 100 GRADES. THEY ARE RECOMMENDED FOR HYDRAULIC OR CIRCULATING OIL SYSTEMS, INCLUDING MARINE ON-DECK MACHINERY, HYDRAULIC ACTUATED LOADING BINS, OR EQUIPMENT THAT REQUIRE A WIDER OPERATING TEMPERATURE AS COMPARED TO A SINGLE VISCOSITY GRADE OIL. RANDO HDZ OILS ARE APPROVED FOR: • EATON-VICKERS I-286-S, M-2950-S, 35VQ25A (ISO 32, 46, 68) • MAG CINCINNATI, CINCINNATI MACHINE P-68 (ISO 32), P-70 (ISO 46), P-69 (ISO 68) • PARKER HANNIFIN (DENISON) HF0, HF1, HF2, USING T6H20C PUMP (ISO 32, 46, 68) RANDO® HDZ OILS MEET THE REQUIREMENTS OF: • ARBURG (ISO 46) • ASTM D6158, HV (ISO 15, 22, 32, 46, 68, 100) • BOSCH REXROTH FORMER SPECIFICATION RE 90220-01 (ISO 32, 46, 68) • DIN 51524-3 (ISO 15, 22, 32, 46, 68, 100) • FRANK MOHN, FRAMO HYDRAULIC CARGO PUMPING (ISO 46) • ISO 11158 L-HV (ISO 15, 22, 32, 46, 68, 100) • JCMAS HK-1 (ISO 32, 46) VISCOSITY INDEX OF TELLUS S2 V 46 IS 153. HTTPS://CGLAPPS.CHEVRON.COM/MSDSPDS/PDSDETAILPAGE.ASPX?DOCDATAID=323788&DOCFORMAT=PDF |  | Hydraulic oil HVI. Mineral, zinc-based HV/15, 32, 46, 68, 100 Approved by Denison Hydraulics, Cincinnati Machine, Eaton (Vickers) and many other equipment manufacturers Industry standards: ISO 11158, ASTM D6158-05, DIN 51524-3. Claims and approvals Cincinnati P-68 (ISO 32) Cincinnati P-70 (ISO 46) Cincinnati P-69 (ISO 68) Denison HF-0, HF-1, HF-2 Eaton (Vickers) M-2950 S, I-286 S. Meets requirements Swedish Standard SS 15 54 34 AM (ISO VG 32) ISO 11158 HV Type AFNOR NF-E 48-603 ASTM D6158-05 (HV fluids) DIN 51524-3 HVLP type
en_AU | AU | Chevron | Hydra 46 | 001A9034 | Shell Naturelle Fluid HF-E 46 | 1 | ENVIRONMENTALLY FRIENDLY, ZINC FREE HYDRAULIC OIL (HE) BASED ON A SYNTHETIC FLUID. IT IS SPECIFICALLY DESIGNED FOR APPLICATIONS WHERE POSSIBILITY OF ENVIRONMENTAL CONTAMINATION OF WATER OR GROUND SOIL COULD OCCUR HTTP://OILNET.LV/INDEX.PHP?PAGE=SHOP.PRODUCT_DETAILS&FLYPAGE=FLYPAGE-ASK.TPL&PRODUCT_ID=253&CATEGORY_ID=327&OPTION=COM_VIRTUEMART&ITEMID=2&LANG=EN |  | Shell Naturelle Fluid HF-E is blended from synthetic base stocks with a naturally high VI of 180–190. The absence of viscosity modifier additives means the fluid is shear stable (i.e., there is no loss of viscosity control under high shear operating conditions) and offers multigrade performance with no loss of VI during use. The viscosity–temperature curve is much flatter than that of conventional hydraulic fluids. EU Eco Labelled Independently certified as VGP compliant. Approvals Rolls-Royce (stabilisers) Sperry Marine (stabilisers) Wärtsilä Propulsion (stern tubes). Eaton Vickers ISO 15380: HEES VDMA 24 568 HEES JCMAS P044 (endurance test)
en_AU | AU | Chevron | Ursa Super LA 10W | 001C4570 | Shell Rimula R3 10W (CF) | 1 | API CF |  | SAE 10W, API CF
en_AU | AU | Chevron | Meropa 220 | 001D7837 | Shell Omala S2 G 220 | 1 | U.S. STEEL 224 (ISO 68, 100, 150, 220, 320, 460, 680) AGMA 9005 (ISO 68, 100, 150, 220, 320, 460, 680, 1000, 1500) CINCINNATI MACHINE P-63 (ISO 68), P-76 (ISO 100), P-77 (ISO 150), P-74 (ISO 220), P-59 (ISO 320), P-35 (ISO 460), P-78 (ISO 1000) |  | Industrial gear oil. Conventional (EP) 68, 100, 150, 220, 320, 460, 680, 1000 Approved by or meets David Brown, Cincinnati Machine, Flender (C/E) and many other equipment manufacturers Industry standards: ANSI/AGMA 9005-E02 (EP); ISO 12925-1 CKD; DIN 51517-3 (CLP); US Steel 224
en_AU | AU | Chevron | Meropa 68 | 001D7834 | Shell Omala S2 G 68 | 1 | U.S. STEEL 224 (ISO 68, 100, 150, 220, 320, 460, 680) AGMA 9005 (ISO 68, 100, 150, 220, 320, 460, 680, 1000, 1500) CINCINNATI MACHINE P-63 (ISO 68), P-76 (ISO 100), P-77 (ISO 150), P-74 (ISO 220), P-59 (ISO 320), P-35 (ISO 460), P-78 (ISO 1000) |  | Industrial gear oil. Conventional (EP) 68, 100, 150, 220, 320, 460, 680, 1000 Approved by or meets David Brown, Cincinnati Machine, Flender (C/E) and many other equipment manufacturers Industry standards: ANSI/AGMA 9005-E02 (EP); ISO 12925-1 CKD; DIN 51517-3 (CLP); US Steel 224
en_AU | AU | Chevron | Transynd | 001D8305 | Shell Spirax S6 ATF A295 | 1 | ALLISON EXTENDED DRAIN SYNTHETIC ATF, TES 295 |  | Shell Spirax® S6 ATF A295 is a synthetic fluid developed by Shell Lubricants for Allison. Meets Allison TES 295 requirements and is approved by Allison. Excellent choice for use in applications requiring MB 236.91 or former GM DEXRON® III ATF.
en_AU | AU | Chevron | Synthetic ATF HD | 001D8305 | Shell Spirax S6 ATF A295 | 1 | ALLISON C4-31672006, FORD MERCON V, GM DEXRON III (H-36048), VOLVO CE, VOITH 55.6335, ZF TE ML 04D/14B/16L, ALLISON TES 295 |  | Shell Spirax® S6 ATF A295 is a synthetic fluid developed by Shell Lubricants for Allison. Meets Allison TES 295 requirements and is approved by Allison. Excellent choice for use in applications requiring MB 236.91 or former GM DEXRON® III ATF.
en_AU | AU | Chevron | Ursa Ultra X 10W-40 | 001G1638 | Shell Rimula R6 LM 10W-40 | 1 | ACEA E6 E7 E4 DAF HP2 DAIMLER MB 228.51 MAN 3477 / 3277 CRT MTU TYPE 3 RENAULT TRUCK RXD / RLD 2 VOLVO VDS 3 / VDS 3 LSA HTTP://WWW.TEXACOBALTIC.EU/EN/PRODUCTS/HEAVY-DUTY/ENGINE-OILS/URSA-ULTRA-X-10W-40.HTML |  | HDDEO, SAE Viscosity Grade: 10W-40 ACEA:E7, E6,E4-99; API: CI-4, CH-4, CG-4, CF-4 Caterpillar: ECF-1-A; Cummins: CES 20077; DAF: Meets ACEA E6 & E4-99; Mack: EO-M+; MAN: 3477, 3271-1; MB Approval: 228.51, 226.9; MTU; Category 3.1; Renault Trucks: RD-2; Volvo: CNG, VDS-2.
en_AU | AU | Chevron | Rando HD 32 | 001F8438 | Shell Tellus S2 MX 32 | 1 |  |  | Hydraulic Oil Mineral, zinc-based HM/22, 32, 46, 68, 100 Approved by Denison Hydraulics, Cincinnati Machine, Eaton (Vickers), Bosch Rexroth and many other equipment manufacturers Industry standards: ISO 11158, ASTM D6158-05, DIN 51524-2. Claims and approvals. Cincinnati P-68 (ISO 32) Cincinnati P-70 (ISO 46) Cincinnati P-69 (ISO 68) Denison HF-0, HF-1, HF-2 Eaton (Vickers) M-2950 S, I-286 S. Meets requirements. Swedish Standard SS 15 54 34 AM (ISO VG 32) ISO 11158 HM type AFNOR NF-E 48-603 ASTM D6158-05 (HM fluids) DIN 51524-2 HLP type
en_AU | AU | Chevron | Texaco Hydraulic AW 32 | 001F8438 | Shell Tellus S2 MX 32 | 1 | HYDRAULIC OIL AW IS AN EFFICIENT PERFORMANCE HYDRAULIC OIL FORMULATED WITH SOLVENT REFINED MINERAL OIL AND AN ADDITIVE PACKAGE DESIGNED FOR MULTIPURPOSE USE ACROSS A WIDE RANGE OF LIGHT TO MODERATELY LOADED HYDRAULIC SYSTEM APLICATIONS. |  | Hydraulic Oil Mineral, zinc-based HM/22, 32, 46, 68, 100 Approved by Denison Hydraulics, Cincinnati Machine, Eaton (Vickers), Bosch Rexroth and many other equipment manufacturers Industry standards: ISO 11158, ASTM D6158-05, DIN 51524-2. Claims and approvals. Cincinnati P-68 (ISO 32) Cincinnati P-70 (ISO 46) Cincinnati P-69 (ISO 68) Denison HF-0, HF-1, HF-2 Eaton (Vickers) M-2950 S, I-286 S. Meets requirements. Swedish Standard SS 15 54 34 AM (ISO VG 32) ISO 11158 HM type AFNOR NF-E 48-603 ASTM D6158-05 (HM fluids) DIN 51524-2 HLP type
en_AU | AU | Chevron | Dura-Lith EP 2 | 001D8451 | Shell Gadus S2 V220 2 | 1 | Thickener Li, NLGI 2, Base Oil Type Mineral, Base Oil Vis cSt (@40Deg C) 173, Colour Amber, EP Yes, Solids No, Water Good, Recommended Temperature Range (Deg C) -15 to 127 |  | Colour Brown, Thickener Li, Vk 40 °C cSt 190, NLGI 2, Temp Range °C -20 to 120, Solids No, Drop Point °C 180, Base Oil Type Mineral
en_AU | AU | Chevron | Super Permalube Grease | 001D8451 | Shell Gadus S2 V220 2 | 1 | EP, LITHIUM THICKENED, 170CST @40C GREASE |  | Colour Brown, Thickener Li, Vk 40 °C cSt 190, NLGI 2, Temp Range °C -20 to 120, Solids No, Drop Point °C 180, Base Oil Type Mineral
en_AU | AU | Chevron | Tegra Synthetic Gear ISO 150 | 001D7850 | Shell Omala S4 GX 150 | 1 | Gear Oil - Industrial Synthetic. Vicosity Grade/s . Base Oil Type PAO. US Steel 224 |  | Industrial Gear Oil. Synthetic (advanced extreme-pressure, EP, system) ISO 220, 320, 460, 680 Approved by or meets Flender, David Brown, GE (wind turbines), Gamesa and many other equipment manufacturers Industry standards: ANSI/AGMA 9005-E02 (EP); ISO 12925-1 CKD; DIN 51517-3 (CLP); US Steel 224
en_AU | AU | Chevron | Pinnacle EP 150 | 001D7850 | Shell Omala S4 GX 150 | 1 | HTTP://WWW.PRISTA-OIL.RS/DOKUMENTI/TEXACO/PINNACLE%20EP/PINNACLE_EP_PDS.PDF |  | Industrial Gear Oil. Synthetic (advanced extreme-pressure, EP, system) ISO 220, 320, 460, 680 Approved by or meets Flender, David Brown, GE (wind turbines), Gamesa and many other equipment manufacturers Industry standards: ANSI/AGMA 9005-E02 (EP); ISO 12925-1 CKD; DIN 51517-3 (CLP); US Steel 224
en_AU | AU | Chevron | Meropa 320 | 001D7852 | Shell Omala S4 GX 320 | 1 | U.S. STEEL 224 (ISO 68, 100, 150, 220, 320, 460, 680) AGMA 9005 (ISO 68, 100, 150, 220, 320, 460, 680, 1000, 1500) CINCINNATI MACHINE P-63 (ISO 68), P-76 (ISO 100), P-77 (ISO 150), P-74 (ISO 220), P-59 (ISO 320), P-35 (ISO 460), P-78 (ISO 1000) |  | Industrial gear oil. Conventional (EP) 68, 100, 150, 220, 320, 460, 680, 1000 Approved by or meets David Brown, Cincinnati Machine, Flender (C/E) and many other equipment manufacturers Industry standards: ANSI/AGMA 9005-E02 (EP); ISO 12925-1 CKD; DIN 51517-3 (CLP); US Steel 224 | Synthetic option
en_AU | AU | Chevron | Tegra 150 | 001D7850 | Shell Omala S4 GX 150 | 1 | CHEVRON TEGRA SYNTHETIC GEAR LUBRICANTS MEET THE REQUIREMENTS OF: • AGMA 9005 AND QUALIFY AS AGMA EP GEAR LUBRICANTS • DIN 51517-3 (CLP) • JOY TO-SMEP (ISO 220) AND TO-SHEP (ISO 320) • U.S. STEEL 224 TEGRA SYNTHETIC GEAR LUBRICANTS MEET THE REQUIREMENTS OF MAG CINCINNATI, CINCINNATI MACHINE P-35 (ISO 460), P-59 (ISO 320), P-74 (ISO 220), P-77 (ISO 150) HTTPS://CGLAPPS.CHEVRON.COM/MSDSPDS/PDSDETAILPAGE.ASPX?DOCDATAID=77016&DOCFORMAT=PDF |  | Industrial Gear Oil. Synthetic (advanced extreme-pressure, EP, system) ISO 220, 320, 460, 680 Approved by or meets Flender, David Brown, GE (wind turbines), Gamesa and many other equipment manufacturers Industry standards: ANSI/AGMA 9005-E02 (EP); ISO 12925-1 CKD; DIN 51517-3 (CLP); US Steel 224
en_AU | AU | Chevron | GST 46 | 001A9783 | Shell Turbo Oil T 46 | 1 | Turbine Oil . Vicosity Grade/s . Base Oil Type Not specified. AlstomnPower HTGD 90 117, Cincinnati P-55, DIN 51515, Semens Power Generation TLV 9013 04 |  | AN ADVANCED INDUSTRIAL STEAM, GAS AND COMBINED-CYCLE TURBINE OIL With excellent resistance to deposit formation, enhanced anti-wear performance, high resistance to foaming and rapid air release characteristics, Shell Turbo CC is a fluid designed for reliability. Designed with long oil life and system efficiency in mind, it exceeds the industry requirements for gas, steam and highly loaded geared turbine oils. Shell Turbo CC meets the requirements of a wide range of industry bodies and equipment manufacturers. ISO viscosity grades available: 32, 46. Approved Siemens TLV 9013 04 Alstom HTGD 90-117 V. Meets GEK 27070, 28143A, 46506E, 32568f, 32568A and 107395a Siemens Westinghouse 55125Z3 GEC Alstom NBA 50001A Solar ES 9-224W Class II. DIN 51515 Parts 1 (L-TD) and 2 (L-TG) ISO 8068 JIS K-2213 Type 2 ASTM D4304-06a Type I, II (EP) and III BS 489:1999
en_AU | AU | Chevron | GST Oil 68 | 001A9784 | Shell Turbo Oil T 68 | 1 |  |  | AN INDUSTRIAL-STEAM AND LIGHT-DUTY-GAS TURBINE OIL Shell Turbo T has been designed with good oxidation control in mind to provide reliable levels of performance and protection. It meets the requirements for industrial steam and light-duty gas turbine oils that do not require enhanced anti-wear performance for the gearbox. Shell Turbo T has established a strong track record, and offers high resistance to foaming, rapid air release and good water shedding and corrosion protection. Shell Turbo T meets the requirements of a wide range of industry bodies and equipment manufacturers. ISO viscosity grades available: 32, 46, 68, 100. Approved Alstom HTGD 90-117 V MAG Cincinnati P-38, P-55 and P-54 (appropriate viscosity grade) MAN Turbo SPD 10000494596 Siemens TLV 9013 04. Meets GEK 27070, 28143A, 46506E, 32568f and 107395a Siemens Westinghouse 55125Z3 GEC Alstom NBA 50001A Solar ES 9-224W Class IIDIN 51515 Parts 1 (L-TD) and 2 (L-TG) ISO 8068 JIS K-2213 Type 2 ASTM D4304-06a Type I and III BS 489:1999
en_AU | AU | Chevron | Mechanism LPS 15 | 001H4407 | Shell Tellus S2 VX 15 | 1 | HVLP |  | Hydraulic oil HVI. Mineral, zinc-based HV/15, 32, 46, 68, 100 Approved by Denison Hydraulics, Cincinnati Machine, Eaton (Vickers) and many other equipment manufacturers Industry standards: ISO 11158, ASTM D6158-05, DIN 51524-3. Claims and approvals Cincinnati P-68 (ISO 32) Cincinnati P-70 (ISO 46) Cincinnati P-69 (ISO 68) Denison HF-0, HF-1, HF-2 Eaton (Vickers) M-2950 S, I-286 S. Meets requirements Swedish Standard SS 15 54 34 AM (ISO VG 32) ISO 11158 HV Type AFNOR NF-E 48-603 ASTM D6158-05 (HV fluids) DIN 51524-3 HVLP type
en_AU | AU | Chevron | Rando HD 46 | 001F8439 | Shell Tellus S2 MX 46 | 1 |  |  | Hydraulic Oil Mineral, zinc-based HM/22, 32, 46, 68, 100 Approved by Denison Hydraulics, Cincinnati Machine, Eaton (Vickers), Bosch Rexroth and many other equipment manufacturers Industry standards: ISO 11158, ASTM D6158-05, DIN 51524-2. Claims and approvals. Cincinnati P-68 (ISO 32) Cincinnati P-70 (ISO 46) Cincinnati P-69 (ISO 68) Denison HF-0, HF-1, HF-2 Eaton (Vickers) M-2950 S, I-286 S. Meets requirements. Swedish Standard SS 15 54 34 AM (ISO VG 32) ISO 11158 HM type AFNOR NF-E 48-603 ASTM D6158-05 (HM fluids) DIN 51524-2 HLP type
en_AU | AU | Chevron | Cetus Hipersyn 46 | 001D7786 | Shell Corena S4 R 46 | 2 | Compressor Oil Synthetic. Vicosity Grade/s . Base Oil Type Not specified. |  | Rotary Compressor Oil. Synthetic. ISO 46, 68 Approved by: Shell Corena S4 R 68 is approved by ABB for use in VTR turbochargers with a maximum oil-drain interval of 5,000 hours (HZTL 90617, list 3a). Industry standards: ISO 6743-3A DAJ. | For Rotary Screw / Sliding Vane Compressor Applications
en_AU | AU | Chevron | Cetus PAO 46 | 001D7786 | Shell Corena S4 R 46 | 2 | TEXACO CETUS PAO OILS ARE FORMULATED TO PROVIDE OUTSTANDING LUBRICATING QUALITIES FOR AIR COMPRESSORS, ESPECIALLY PORTABLE AND STATIONARY ROTARY, VANE, AND SCREW COMPRESSORS. •LONG LUBRICANT LIFE IN HIGH TEMPERATURE OPERATIONS — OUTSTANDING THERMAL AND OXIDATION STABILITY. •EXTENDED MACHINERY LIFE AND INCREASED COMPRESSOR EFFICIENCY — OXIDATIVE STABILITY AND LOW CARBON-FORMING TENDENCIES MINIMIZE SLUDGE AND DEPOSIT FORMATION. •EXTENDED DRAIN INTERVALS — LONG LUBRICANT LIFE MEANS LESS FREQUENT OIL CHANGES. •REDUCED MAINTENANCE AND DOWNTIME — TROUBLE FREE OPERATION AND EXTENDED SERVICE INTERVALS MEANS REDUCED OPERATING COSTS. •REDUCED OIL CONSUMPTION — LOW VOLATILITY MEANS LESS OIL GOES DOWNSTREAM, AND LESS OIL IS NEEDED FOR MAKEUP. •RECOMMENDED IN ATLAS COPCO, SULLAIR, INGERSOLL-RAND AND QUINCY ROTARY SCREW AIR COMPRESSORS. TEXACO CETUS PAO PRODUCTS MEET THE REQUIREMENTS OF GERMAN DIN 51506 VDL STANDARD. |  | Rotary Compressor Oil. Synthetic. ISO 46, 68 Approved by: Shell Corena S4 R 68 is approved by ABB for use in VTR turbochargers with a maximum oil-drain interval of 5,000 hours (HZTL 90617, list 3a). Industry standards: ISO 6743-3A DAJ. | For Rotary Screw / Sliding Vane Compressor Applications
en_AU | AU | Chevron | Meropa 320 | 001D7838 | Shell Omala S2 G 320 | 1 | U.S. STEEL 224 (ISO 68, 100, 150, 220, 320, 460, 680) AGMA 9005 (ISO 68, 100, 150, 220, 320, 460, 680, 1000, 1500) CINCINNATI MACHINE P-63 (ISO 68), P-76 (ISO 100), P-77 (ISO 150), P-74 (ISO 220), P-59 (ISO 320), P-35 (ISO 460), P-78 (ISO 1000) |  | Industrial gear oil. Conventional (EP) 68, 100, 150, 220, 320, 460, 680, 1000 Approved by or meets David Brown, Cincinnati Machine, Flender (C/E) and many other equipment manufacturers Industry standards: ANSI/AGMA 9005-E02 (EP); ISO 12925-1 CKD; DIN 51517-3 (CLP); US Steel 224
en_AU | AU | Chevron | Cetus PAO 68 | 001D7787 | Shell Corena S4 R 68 | 2 | TEXACO CETUS PAO OILS ARE FORMULATED TO PROVIDE OUTSTANDING LUBRICATING QUALITIES FOR AIR COMPRESSORS, ESPECIALLY PORTABLE AND STATIONARY ROTARY, VANE, AND SCREW COMPRESSORS. •LONG LUBRICANT LIFE IN HIGH TEMPERATURE OPERATIONS — OUTSTANDING THERMAL AND OXIDATION STABILITY. •EXTENDED MACHINERY LIFE AND INCREASED COMPRESSOR EFFICIENCY — OXIDATIVE STABILITY AND LOW CARBON-FORMING TENDENCIES MINIMIZE SLUDGE AND DEPOSIT FORMATION. •EXTENDED DRAIN INTERVALS — LONG LUBRICANT LIFE MEANS LESS FREQUENT OIL CHANGES. •REDUCED MAINTENANCE AND DOWNTIME — TROUBLE FREE OPERATION AND EXTENDED SERVICE INTERVALS MEANS REDUCED OPERATING COSTS. •REDUCED OIL CONSUMPTION — LOW VOLATILITY MEANS LESS OIL GOES DOWNSTREAM, AND LESS OIL IS NEEDED FOR MAKEUP. •RECOMMENDED IN ATLAS COPCO, SULLAIR, INGERSOLL-RAND AND QUINCY ROTARY SCREW AIR COMPRESSORS. TEXACO CETUS PAO PRODUCTS MEET THE REQUIREMENTS OF GERMAN DIN 51506 VDL STANDARD. |  | Rotary Compressor Oil. Synthetic. ISO 46, 68 Approved by: Shell Corena S4 R 68 is approved by ABB for use in VTR turbochargers with a maximum oil-drain interval of 5,000 hours (HZTL 90617, list 3a). Industry standards: ISO 6743-3A DAJ. | For Rotary Screw / Sliding Vane Compressor Applications
en_AU | AU | Chevron | SRI Grease | 001D8549 | Shell Gadus S3 T100 2 | 1 |  |  | Colour Brown, Thickener Diurea, Vk 40 °C cSt 100, NLGI 2, Temp Range °C -20 to 150, Solids No, Drop Point °C 280, Base Oil Type Mineral
en_AU | AU | Chevron | Rando HD 68 | 001F8440 | Shell Tellus S2 MX 68 | 1 |  |  | Hydraulic Oil Mineral, zinc-based HM/22, 32, 46, 68, 100 Approved by Denison Hydraulics, Cincinnati Machine, Eaton (Vickers), Bosch Rexroth and many other equipment manufacturers Industry standards: ISO 11158, ASTM D6158-05, DIN 51524-2. Claims and approvals. Cincinnati P-68 (ISO 32) Cincinnati P-70 (ISO 46) Cincinnati P-69 (ISO 68) Denison HF-0, HF-1, HF-2 Eaton (Vickers) M-2950 S, I-286 S. Meets requirements. Swedish Standard SS 15 54 34 AM (ISO VG 32) ISO 11158 HM type AFNOR NF-E 48-603 ASTM D6158-05 (HM fluids) DIN 51524-2 HLP type
en_AU | AU | Chevron | Meropa 220 | 001D7851 | Shell Omala S4 GX 220 | 1 | U.S. STEEL 224 (ISO 68, 100, 150, 220, 320, 460, 680) AGMA 9005 (ISO 68, 100, 150, 220, 320, 460, 680, 1000, 1500) CINCINNATI MACHINE P-63 (ISO 68), P-76 (ISO 100), P-77 (ISO 150), P-74 (ISO 220), P-59 (ISO 320), P-35 (ISO 460), P-78 (ISO 1000) |  | Industrial gear oil. Conventional (EP) 68, 100, 150, 220, 320, 460, 680, 1000 Approved by or meets David Brown, Cincinnati Machine, Flender (C/E) and many other equipment manufacturers Industry standards: ANSI/AGMA 9005-E02 (EP); ISO 12925-1 CKD; DIN 51517-3 (CLP); US Steel 224 | Synthetic option
en_AU | AU | Chevron | Rando HDZ 15 | 001H4407 | Shell Tellus S2 VX 15 | 1 | RANDO HDZ OILS ARE FORMULATED WITH PREMIUM BASE OIL TECHNOLOGY AND DESIGNED TO GIVE ROBUST PROTECTION TO HYDRAULIC PUMPS. RANDO HDZ OILS ARE VERSATILE LUBRICANTS AVAILABLE IN MULTIVISCOSITY ISO 15, 22, 32, 46, 68, AND 100 GRADES. THEY ARE RECOMMENDED FOR HYDRAULIC OR CIRCULATING OIL SYSTEMS, INCLUDING MARINE ON-DECK MACHINERY, HYDRAULIC ACTUATED LOADING BINS, OR EQUIPMENT THAT REQUIRE A WIDER OPERATING TEMPERATURE AS COMPARED TO A SINGLE VISCOSITY GRADE OIL. RANDO HDZ OILS ARE APPROVED FOR: • EATON-VICKERS I-286-S, M-2950-S, 35VQ25A (ISO 32, 46, 68) • MAG CINCINNATI, CINCINNATI MACHINE P-68 (ISO 32), P-70 (ISO 46), P-69 (ISO 68) • PARKER HANNIFIN (DENISON) HF0, HF1, HF2, USING T6H20C PUMP (ISO 32, 46, 68) RANDO® HDZ OILS MEET THE REQUIREMENTS OF: • ARBURG (ISO 46) • ASTM D6158, HV (ISO 15, 22, 32, 46, 68, 100) • BOSCH REXROTH FORMER SPECIFICATION RE 90220-01 (ISO 32, 46, 68) • DIN 51524-3 (ISO 15, 22, 32, 46, 68, 100) • FRANK MOHN, FRAMO HYDRAULIC CARGO PUMPING (ISO 46) • ISO 11158 L-HV (ISO 15, 22, 32, 46, 68, 100) • JCMAS HK-1 (ISO 32, 46) VISCOSITY INDEX OF TELLUS S2 V 15 IS 140. HTTPS://CGLAPPS.CHEVRON.COM/MSDSPDS/PDSDETAILPAGE.ASPX?DOCDATAID=323788&DOCFORMAT=PDF |  | Hydraulic oil HVI. Mineral, zinc-based HV/15, 32, 46, 68, 100 Approved by Denison Hydraulics, Cincinnati Machine, Eaton (Vickers) and many other equipment manufacturers Industry standards: ISO 11158, ASTM D6158-05, DIN 51524-3. Claims and approvals Cincinnati P-68 (ISO 32) Cincinnati P-70 (ISO 46) Cincinnati P-69 (ISO 68) Denison HF-0, HF-1, HF-2 Eaton (Vickers) M-2950 S, I-286 S. Meets requirements Swedish Standard SS 15 54 34 AM (ISO VG 32) ISO 11158 HV Type AFNOR NF-E 48-603 ASTM D6158-05 (HV fluids) DIN 51524-3 HVLP type
en_AU | AU | Chevron | Cetus Hipersyn 68 | 001D7787 | Shell Corena S4 R 68 | 2 | Compressor Oil Synthetic. Vicosity Grade/s . Base Oil Type Not specified. |  | Rotary Compressor Oil. Synthetic. ISO 46, 68 Approved by: Shell Corena S4 R 68 is approved by ABB for use in VTR turbochargers with a maximum oil-drain interval of 5,000 hours (HZTL 90617, list 3a). Industry standards: ISO 6743-3A DAJ. | For Rotary Screw / Sliding Vane Compressor Applications
en_AU | AU | Chevron | Pinnacle EP 220 | 001D7851 | Shell Omala S4 GX 220 | 1 | HTTP://WWW.PRISTA-OIL.RS/DOKUMENTI/TEXACO/PINNACLE%20EP/PINNACLE_EP_PDS.PDF |  | Industrial Gear Oil. Synthetic (advanced extreme-pressure, EP, system) ISO 220, 320, 460, 680 Approved by or meets Flender, David Brown, GE (wind turbines), Gamesa and many other equipment manufacturers Industry standards: ANSI/AGMA 9005-E02 (EP); ISO 12925-1 CKD; DIN 51517-3 (CLP); US Steel 224
en_AU | AU | Chevron | Geartex EP-C 85W-140 | 001D8282 | Shell Spirax S3 AX 85W-140 | 1 | TEXACO GEARTEX EP-C ARE PREMIUM QUALITY MINERAL BASED EP GEAR LUBRICANT FOR AUTOMOTIVE GEARBOXES, STEERING BOXES, TRANSAXLES, HYPOID REAR AXLES WHICH SPECIFY AN EP OIL MEETING API GL-5. MIL-L-2105C/D MEETS REQUIREMENTS ZF TE-ML 05A, 07A, 12A, 16D, 17B (85W-140) NATO CODE O-226 (80W-90 MEETS REQUIREMENTS), O-228 (85W-140 MEETS REQUIREMENTS) HTTP://WWW.TEXACOBALTIC.EU/EN/PRODUCTS/HEAVY-DUTY/GEARTEX-EP-C.HTML |  | Shell Spirax S3 AX is a high-performance axle oil for moderately to heavily loaded on- and off-road drivelines. It has reduced friction for improved efficiency, and is an oil that you can rely on to help protect manual transmissions and axles from pitting, bearing failure and corrosion for reduced maintenance and longer equipment life. Shell Spirax S3 AX meets or exceeds the requirements of API GL-5, MT-1, MIL-L-2105D, MAN 342 Type M2 and ZF-TE-ML.
en_AU | AU | Chevron | Ursa Super LA 30 | 001C4572 | Shell Rimula R3+ 30 | 1 | API CF, ACEA E2, MAN 270, MB 228, MTU TYPE 1 |  | MONOGRADE HEAVY DUTY DIESEL ENGINE OILS API CF MAN 270 MB 228.0 MTU CATEGORY 1
en_AU | AU | Chevron | Geotex LF 40 | 001E7180 | Shell Mysella S3 S 40 | 1 | GAS ENGINE OIL MEETING API CD, DORMAN DIESELS, FINCANTIERI DIESELS, JENBACHER, MAN, MIRRLEES, MWM-DEUTZ, PERKINS ENGINES, RUSTON DIESELS, WAUKESHA. SAE 40, TBN 8.5, SULPHATED ASH 0.99% |  | Shell Mysella S3 S is also suitable for engines that traditionally require a medium ash oil to protect the valve seating area of the cylinder head. Key data SAE: 40; BN: 8.5; ash: 0.9%. MEETS REQUIREMENTS GE-Jenbacher MAN MAN B&W Diesel MDE Dezentrale Energiesysteme Mitsubishi Heavy Industries Rolls-Royce Wärtsilä Waukesha
en_AU | AU | Chevron | Texamatic 9226 | 001D8298 | Shell Spirax S3 ATF MD3 | 1 |  |  | ATF. Meets requirements of General Motors Dexron® IID
en_AU | AU | Chevron | Rando HD 100 | 001F8441 | Shell Tellus S2 MX 100 | 1 |  |  | Hydraulic Oil Mineral, zinc-based HM/22, 32, 46, 68, 100 Approved by Denison Hydraulics, Cincinnati Machine, Eaton (Vickers), Bosch Rexroth and many other equipment manufacturers Industry standards: ISO 11158, ASTM D6158-05, DIN 51524-2. Claims and approvals. Cincinnati P-68 (ISO 32) Cincinnati P-70 (ISO 46) Cincinnati P-69 (ISO 68) Denison HF-0, HF-1, HF-2 Eaton (Vickers) M-2950 S, I-286 S. Meets requirements. Swedish Standard SS 15 54 34 AM (ISO VG 32) ISO 11158 HM type AFNOR NF-E 48-603 ASTM D6158-05 (HM fluids) DIN 51524-2 HLP type
en_AU | AU | Chevron | Havoline Ultra 5W-40 | 001A9013 | Helix Ultra 5W-40 | 1 | ACEA A3/B4, API SL/CF, MB 229.3, GM LL B 025, PORSCHE, VW 502/505 |  | Specifications: API SN/CF; ACEA A3/B3, A3/B4; BMW LL-01; MB approval 229.5, 226.5; VW 502.00/505.00; Porsche A40; Renault RN0700, RN0710; PSA B71 2296, Ferrari. Meets the requirements of Fiat 9.55535-Z2 and Chrysler MS-10725
en_AU | AU | Chevron | Textran AS | 001D8246 | Shell Spirax S4 TXM | 1 | GL-4, TO-2, J20C, MF 1141 |  | Multi-function Transmission and Hydraulic Oil Meets requirements of API GL-4, MAT-3525 M2C-134 A-D FNHA-2-D.201.00, JDM-J20C, M1143 M1145, WB 101 ZF TE-ML 03E, 05F, 06D, 06K, 17E. Spirax Also recommended for use in Case equipment where fluids meeting MS 1204, 1206, 1207, 1209 or 1210 are specified. Spirax S4 TXM can be used when a SAE J 306 85W grade is recommended.
en_AU | AU | Chevron | Textran TDH Premium | 001D8246 | Shell Spirax S4 TXM | 1 | WB 101, MF 1143, TE-ML 03E, GL-4, TO-2, M2C 134D, MF 1135/1141, J20C |  | Multi-function Transmission and Hydraulic Oil Meets requirements of API GL-4, MAT-3525 M2C-134 A-D FNHA-2-D.201.00, JDM-J20C, M1143 M1145, WB 101 ZF TE-ML 03E, 05F, 06D, 06K, 17E. Spirax Also recommended for use in Case equipment where fluids meeting MS 1204, 1206, 1207, 1209 or 1210 are specified. Spirax S4 TXM can be used when a SAE J 306 85W grade is recommended.
en_AU | AU | Chevron | Textran TDH | 001D8246 | Shell Spirax S4 TXM | 1 | TRANSMISSION/HYDRAULIC FLUID, FORMULATED FORM HIGH QUALITY SOLVENRT REFINED BASE STOCKS AND A POWERFUL ADDITIOVE PACKAGE BLENDED TO PROVIDE EXCEPTIONAL HIGH VISCOSITY INDEX PERFORMANCE, CORROSION AND OXIDATION RESISTANCE AND ADVANCED ANTI-WEAR, ANTIP-FOAM AND EP PROPERTIES SPECIFICATIONS AND APPROVALS: API GL-4, JI CASE MS 1206 MS 1207, JOHN DEERE JD 20C, FORD NEW HOLLAND M2C 134 A/B/C/D, M2C 86 B/C, MASSEY FERGUSON M1135 M1141, CATERPILLAR TO-2, DETROIT DIESEL ALLISON ALLISON C3 |  | Multi-function Transmission and Hydraulic Oil Meets requirements of API GL-4, MAT-3525 M2C-134 A-D FNHA-2-D.201.00, JDM-J20C, M1143 M1145, WB 101 ZF TE-ML 03E, 05F, 06D, 06K, 17E. Spirax Also recommended for use in Case equipment where fluids meeting MS 1204, 1206, 1207, 1209 or 1210 are specified. Spirax S4 TXM can be used when a SAE J 306 85W grade is recommended.
en_AU | AU | Chevron | Ursa Super LA 40 | 001C4573 | Shell Rimula R3+ 40 | 1 | API CF, ACEA E2, MAN 270, MB 228, MTU TYPE 1 |  | MONOGRADE HEAVY DUTY DIESEL ENGINE OILS API CF MAN 270 MB 228.0 MTU CATEGORY 1 ACEA E2
en_AU | AU | Chevron | Rando HDZ 68 | 001F8434 | Shell Tellus S2 VX 68 | 1 | RANDO HDZ OILS ARE FORMULATED WITH PREMIUM BASE OIL TECHNOLOGY AND DESIGNED TO GIVE ROBUST PROTECTION TO HYDRAULIC PUMPS. RANDO HDZ OILS ARE VERSATILE LUBRICANTS AVAILABLE IN MULTIVISCOSITY ISO 15, 22, 32, 46, 68, AND 100 GRADES. THEY ARE RECOMMENDED FOR HYDRAULIC OR CIRCULATING OIL SYSTEMS, INCLUDING MARINE ON-DECK MACHINERY, HYDRAULIC ACTUATED LOADING BINS, OR EQUIPMENT THAT REQUIRE A WIDER OPERATING TEMPERATURE AS COMPARED TO A SINGLE VISCOSITY GRADE OIL. RANDO HDZ OILS ARE APPROVED FOR: • EATON-VICKERS I-286-S, M-2950-S, 35VQ25A (ISO 32, 46, 68) • MAG CINCINNATI, CINCINNATI MACHINE P-68 (ISO 32), P-70 (ISO 46), P-69 (ISO 68) • PARKER HANNIFIN (DENISON) HF0, HF1, HF2, USING T6H20C PUMP (ISO 32, 46, 68) RANDO® HDZ OILS MEET THE REQUIREMENTS OF: • ARBURG (ISO 46) • ASTM D6158, HV (ISO 15, 22, 32, 46, 68, 100) • BOSCH REXROTH FORMER SPECIFICATION RE 90220-01 (ISO 32, 46, 68) • DIN 51524-3 (ISO 15, 22, 32, 46, 68, 100) • FRANK MOHN, FRAMO HYDRAULIC CARGO PUMPING (ISO 46) • ISO 11158 L-HV (ISO 15, 22, 32, 46, 68, 100) • JCMAS HK-1 (ISO 32, 46) VISCOSITY INDEX OF TELLUS S2 V 68 IS 154. HTTPS://CGLAPPS.CHEVRON.COM/MSDSPDS/PDSDETAILPAGE.ASPX?DOCDATAID=323788&DOCFORMAT=PDF |  | Hydraulic oil HVI. Mineral, zinc-based HV/15, 32, 46, 68, 100 Approved by Denison Hydraulics, Cincinnati Machine, Eaton (Vickers) and many other equipment manufacturers Industry standards: ISO 11158, ASTM D6158-05, DIN 51524-3. Claims and approvals Cincinnati P-68 (ISO 32) Cincinnati P-70 (ISO 46) Cincinnati P-69 (ISO 68) Denison HF-0, HF-1, HF-2 Eaton (Vickers) M-2950 S, I-286 S. Meets requirements Swedish Standard SS 15 54 34 AM (ISO VG 32) ISO 11158 HV Type AFNOR NF-E 48-603 ASTM D6158-05 (HV fluids) DIN 51524-3 HVLP type
en_AU | AU | Chevron | Tegra Synthetic Gear ISO 220 | 001D7851 | Shell Omala S4 GX 220 | 1 | Gear Oil - Industrial Synthetic. Vicosity Grade/s . Base Oil Type PAO. US Steel 224 |  | Industrial Gear Oil. Synthetic (advanced extreme-pressure, EP, system) ISO 220, 320, 460, 680 Approved by or meets Flender, David Brown, GE (wind turbines), Gamesa and many other equipment manufacturers Industry standards: ANSI/AGMA 9005-E02 (EP); ISO 12925-1 CKD; DIN 51517-3 (CLP); US Steel 224
en_AU | AU | Chevron | Meropa 150 | 001D7836 | Shell Omala S2 G 150 | 1 | U.S. STEEL 224 (ISO 68, 100, 150, 220, 320, 460, 680) AGMA 9005 (ISO 68, 100, 150, 220, 320, 460, 680, 1000, 1500) CINCINNATI MACHINE P-63 (ISO 68), P-76 (ISO 100), P-77 (ISO 150), P-74 (ISO 220), P-59 (ISO 320), P-35 (ISO 460), P-78 (ISO 1000) |  | Industrial gear oil. Conventional (EP) 68, 100, 150, 220, 320, 460, 680, 1000 Approved by or meets David Brown, Cincinnati Machine, Flender (C/E) and many other equipment manufacturers Industry standards: ANSI/AGMA 9005-E02 (EP); ISO 12925-1 CKD; DIN 51517-3 (CLP); US Steel 224 | Synthetic option
en_AU | AU | Chevron | Havoline Extra 10W-40 | 001C9539 | Helix HX7 10W-40 | 1 | ACEA A3/B4, API SL/CF, VW 505, MB 229.1 |  | Specifications: API SN/CF; ACEA A3/B3, A3/B4; JASO SG+; MB approval 229.3; VW 502 00/505 00; Renault RN0700, RN0710. Meets the requirements of Fiat 955535-G2
en_AU | AU | Chevron | Rando HD 22 | 001F8437 | Shell Tellus S2 MX 22 | 1 |  |  | Hydraulic Oil Mineral, zinc-based HM/22, 32, 46, 68, 100 Approved by Denison Hydraulics, Cincinnati Machine, Eaton (Vickers), Bosch Rexroth and many other equipment manufacturers Industry standards: ISO 11158, ASTM D6158-05, DIN 51524-2. Claims and approvals. Cincinnati P-68 (ISO 32) Cincinnati P-70 (ISO 46) Cincinnati P-69 (ISO 68) Denison HF-0, HF-1, HF-2 Eaton (Vickers) M-2950 S, I-286 S. Meets requirements. Swedish Standard SS 15 54 34 AM (ISO VG 32) ISO 11158 HM type AFNOR NF-E 48-603 ASTM D6158-05 (HM fluids) DIN 51524-2 HLP type
en_AU | AU | Chevron | Meropa 150 | 001D7836 | Shell Omala S2 G 150 | 1 | U.S. STEEL 224 (ISO 68, 100, 150, 220, 320, 460, 680) AGMA 9005 (ISO 68, 100, 150, 220, 320, 460, 680, 1000, 1500) CINCINNATI MACHINE P-63 (ISO 68), P-76 (ISO 100), P-77 (ISO 150), P-74 (ISO 220), P-59 (ISO 320), P-35 (ISO 460), P-78 (ISO 1000) |  | Industrial gear oil. Conventional (EP) 68, 100, 150, 220, 320, 460, 680, 1000 Approved by or meets David Brown, Cincinnati Machine, Flender (C/E) and many other equipment manufacturers Industry standards: ANSI/AGMA 9005-E02 (EP); ISO 12925-1 CKD; DIN 51517-3 (CLP); US Steel 224
en_AU | AU | Chevron | Pinnacle Marine Gear | 001D7851 | Shell Omala S4 GX 220 | 1 | Gear Oil - Industrial Synthetic. Vicosity Grade/s ISO 220. Base Oil Type PAO. AGMA 250.4, DIN 51517 |  | Industrial Gear Oil. Synthetic (advanced extreme-pressure, EP, system) ISO 220, 320, 460, 680 Approved by or meets Flender, David Brown, GE (wind turbines), Gamesa and many other equipment manufacturers Industry standards: ANSI/AGMA 9005-E02 (EP); ISO 12925-1 CKD; DIN 51517-3 (CLP); US Steel 224
en_AU | AU | Chevron | Pinnacle EP 320 | 001D7851 | Shell Omala S4 GX 220 | 1 | HTTP://WWW.PRISTA-OIL.RS/DOKUMENTI/TEXACO/PINNACLE%20EP/PINNACLE_EP_PDS.PDF |  | Industrial Gear Oil. Synthetic (advanced extreme-pressure, EP, system) ISO 220, 320, 460, 680 Approved by or meets Flender, David Brown, GE (wind turbines), Gamesa and many other equipment manufacturers Industry standards: ANSI/AGMA 9005-E02 (EP); ISO 12925-1 CKD; DIN 51517-3 (CLP); US Steel 224
en_AU | AU | Chevron | Tegra 220 | 001D7851 | Shell Omala S4 GX 220 | 1 | CHEVRON TEGRA SYNTHETIC GEAR LUBRICANTS MEET THE REQUIREMENTS OF: • AGMA 9005 AND QUALIFY AS AGMA EP GEAR LUBRICANTS • DIN 51517-3 (CLP) • JOY TO-SMEP (ISO 220) AND TO-SHEP (ISO 320) • U.S. STEEL 224 TEGRA SYNTHETIC GEAR LUBRICANTS MEET THE REQUIREMENTS OF MAG CINCINNATI, CINCINNATI MACHINE P-35 (ISO 460), P-59 (ISO 320), P-74 (ISO 220), P-77 (ISO 150) HTTPS://CGLAPPS.CHEVRON.COM/MSDSPDS/PDSDETAILPAGE.ASPX?DOCDATAID=77016&DOCFORMAT=PDF |  | Industrial Gear Oil. Synthetic (advanced extreme-pressure, EP, system) ISO 220, 320, 460, 680 Approved by or meets Flender, David Brown, GE (wind turbines), Gamesa and many other equipment manufacturers Industry standards: ANSI/AGMA 9005-E02 (EP); ISO 12925-1 CKD; DIN 51517-3 (CLP); US Steel 224
en_AU | AU | Chevron | Rando HDZ 100 | 001F8436 | Shell Tellus S2 VX 100 | 1 | RANDO HDZ OILS ARE FORMULATED WITH PREMIUM BASE OIL TECHNOLOGY AND DESIGNED TO GIVE ROBUST PROTECTION TO HYDRAULIC PUMPS. RANDO HDZ OILS ARE VERSATILE LUBRICANTS AVAILABLE IN MULTIVISCOSITY ISO 15, 22, 32, 46, 68, AND 100 GRADES. THEY ARE RECOMMENDED FOR HYDRAULIC OR CIRCULATING OIL SYSTEMS, INCLUDING MARINE ON-DECK MACHINERY, HYDRAULIC ACTUATED LOADING BINS, OR EQUIPMENT THAT REQUIRE A WIDER OPERATING TEMPERATURE AS COMPARED TO A SINGLE VISCOSITY GRADE OIL. RANDO HDZ OILS ARE APPROVED FOR: • EATON-VICKERS I-286-S, M-2950-S, 35VQ25A (ISO 32, 46, 68) • MAG CINCINNATI, CINCINNATI MACHINE P-68 (ISO 32), P-70 (ISO 46), P-69 (ISO 68) • PARKER HANNIFIN (DENISON) HF0, HF1, HF2, USING T6H20C PUMP (ISO 32, 46, 68) RANDO® HDZ OILS MEET THE REQUIREMENTS OF: • ARBURG (ISO 46) • ASTM D6158, HV (ISO 15, 22, 32, 46, 68, 100) • BOSCH REXROTH FORMER SPECIFICATION RE 90220-01 (ISO 32, 46, 68) • DIN 51524-3 (ISO 15, 22, 32, 46, 68, 100) • FRANK MOHN, FRAMO HYDRAULIC CARGO PUMPING (ISO 46) • ISO 11158 L-HV (ISO 15, 22, 32, 46, 68, 100) • JCMAS HK-1 (ISO 32, 46) VISCOSITY INDEX OF TELLUS S2 V 100 IS 145. HTTPS://CGLAPPS.CHEVRON.COM/MSDSPDS/PDSDETAILPAGE.ASPX?DOCDATAID=323788&DOCFORMAT=PDF |  | Hydraulic oil HVI. Mineral, zinc-based HV/15, 32, 46, 68, 100 Approved by Denison Hydraulics, Cincinnati Machine, Eaton (Vickers) and many other equipment manufacturers Industry standards: ISO 11158, ASTM D6158-05, DIN 51524-3. Claims and approvals Cincinnati P-68 (ISO 32) Cincinnati P-70 (ISO 46) Cincinnati P-69 (ISO 68) Denison HF-0, HF-1, HF-2 Eaton (Vickers) M-2950 S, I-286 S. Meets requirements Swedish Standard SS 15 54 34 AM (ISO VG 32) ISO 11158 HV Type AFNOR NF-E 48-603 ASTM D6158-05 (HV fluids) DIN 51524-3 HVLP type
en_AU | AU | Chevron | Havoline PSF 9109 | 001D8301 | Shell Spirax S4 ATF HDX | 1 | HAVOLINE PSF 9109 IS A DEDICATED LOW NOISE POWER STEERING FLUID WITH A VERY LOW VISCOSITY AT 40C - 20.4 CST. |  | Automatic Transmission Fluid, semi syn. Versatile application Meets requirements of Ford Mercon®; General Motors Dexron® IIIG; Allison C4; Mercedes-Benz 236.9; 339 Type Z2 and 339 Type V2; Voith 55.6336 (ex, G1363); and ZF TE-ML 04D, 09, 14B, 16L and 17C
en_AU | AU | Chevron | Tegra Synthetic Gear ISO 320 | 001D7852 | Shell Omala S4 GX 320 | 1 | Gear Oil - Industrial Synthetic. Vicosity Grade/s . Base Oil Type PAO. US Steel 224 |  | Industrial Gear Oil. Synthetic (advanced extreme-pressure, EP, system) ISO 220, 320, 460, 680 Approved by or meets Flender, David Brown, GE (wind turbines), Gamesa and many other equipment manufacturers Industry standards: ANSI/AGMA 9005-E02 (EP); ISO 12925-1 CKD; DIN 51517-3 (CLP); US Steel 224
en_AU | AU | Chevron | Meropa 100 | 001D7835 | Shell Omala S2 G 100 | 1 | U.S. STEEL 224 (ISO 68, 100, 150, 220, 320, 460, 680) AGMA 9005 (ISO 68, 100, 150, 220, 320, 460, 680, 1000, 1500) CINCINNATI MACHINE P-63 (ISO 68), P-76 (ISO 100), P-77 (ISO 150), P-74 (ISO 220), P-59 (ISO 320), P-35 (ISO 460), P-78 (ISO 1000) |  | Industrial gear oil. Conventional (EP) 68, 100, 150, 220, 320, 460, 680, 1000 Approved by or meets David Brown, Cincinnati Machine, Flender (C/E) and many other equipment manufacturers Industry standards: ANSI/AGMA 9005-E02 (EP); ISO 12925-1 CKD; DIN 51517-3 (CLP); US Steel 224
en_AU | AU | Chevron | Tegra 320 | 001D7851 | Shell Omala S4 GX 220 | 1 | CHEVRON TEGRA SYNTHETIC GEAR LUBRICANTS MEET THE REQUIREMENTS OF: • AGMA 9005 AND QUALIFY AS AGMA EP GEAR LUBRICANTS • DIN 51517-3 (CLP) • JOY TO-SMEP (ISO 220) AND TO-SHEP (ISO 320) • U.S. STEEL 224 TEGRA SYNTHETIC GEAR LUBRICANTS MEET THE REQUIREMENTS OF MAG CINCINNATI, CINCINNATI MACHINE P-35 (ISO 460), P-59 (ISO 320), P-74 (ISO 220), P-77 (ISO 150) HTTPS://CGLAPPS.CHEVRON.COM/MSDSPDS/PDSDETAILPAGE.ASPX?DOCDATAID=77016&DOCFORMAT=PDF |  | Industrial Gear Oil. Synthetic (advanced extreme-pressure, EP, system) ISO 220, 320, 460, 680 Approved by or meets Flender, David Brown, GE (wind turbines), Gamesa and many other equipment manufacturers Industry standards: ANSI/AGMA 9005-E02 (EP); ISO 12925-1 CKD; DIN 51517-3 (CLP); US Steel 224
en_AU | AU | Chevron | Delo 6200 | 001A0897 | Shell Caprinus XR 40 | 1 | HIGH AND MEDIUM SPEED DIESEL ENGINE OIL, LOMA 4, TBN 20, API CF-2, CF FOR DIESEL LOCOMOTIVE ENGINES BURNING HIGH SULFUR FUEL |  | Railroad diesel engine oil. API CF EMD (WOFT), GE Gen 4, LMOA Generation 5
en_AU | AU | Chevron | Texamatic 1888 | 001D8301 | Shell Spirax S4 ATF HDX | 1 | AUTOMATIC TRANSMISSION & POWER STEERING FLUID APPROVALS: • GENERAL MOTORS DEXRON®-III (H-36161) APPROVED FOR H SPECIFICATION • FORD MERCON® (M040609) • ALLISON TRANSMISSION C4 FLUID (C4-30462004) • VOITH TURBO H55.6335 (G607 LIST) |  | Automatic Transmission Fluid, semi syn. Versatile application Meets requirements of Ford Mercon®; General Motors Dexron® IIIG; Allison C4; Mercedes-Benz 236.9; 339 Type Z2 and 339 Type V2; Voith 55.6336 (ex, G1363); and ZF TE-ML 04D, 09, 14B, 16L and 17C
en_AU | AU | Chevron | Texamatic 7045 | 001D8301 | Shell Spirax S4 ATF HDX | 1 | DEXRON III |  | Automatic Transmission Fluid, semi syn. Versatile application Meets requirements of Ford Mercon®; General Motors Dexron® IIIG; Allison C4; Mercedes-Benz 236.9; 339 Type Z2 and 339 Type V2; Voith 55.6336 (ex, G1363); and ZF TE-ML 04D, 09, 14B, 16L and 17C
en_AU | AU | Chevron | Tegra Synthetic Gear ISO 460 | 001D7853 | Shell Omala S4 GX 460 | 1 | Gear Oil - Industrial Synthetic. Vicosity Grade/s . Base Oil Type PAO. US Steel 224 |  | Industrial Gear Oil. Synthetic (advanced extreme-pressure, EP, system) ISO 220, 320, 460, 680 Approved by or meets Flender, David Brown, GE (wind turbines), Gamesa and many other equipment manufacturers Industry standards: ANSI/AGMA 9005-E02 (EP); ISO 12925-1 CKD; DIN 51517-3 (CLP); US Steel 224
en_AU | AU | Chevron | Pinnacle EP 460 | 001D7853 | Shell Omala S4 GX 460 | 1 | HTTP://WWW.PRISTA-OIL.RS/DOKUMENTI/TEXACO/PINNACLE%20EP/PINNACLE_EP_PDS.PDF |  | Industrial Gear Oil. Synthetic (advanced extreme-pressure, EP, system) ISO 220, 320, 460, 680 Approved by or meets Flender, David Brown, GE (wind turbines), Gamesa and many other equipment manufacturers Industry standards: ANSI/AGMA 9005-E02 (EP); ISO 12925-1 CKD; DIN 51517-3 (CLP); US Steel 224
en_AU | AU | Chevron | Tegra 460 | 001D7853 | Shell Omala S4 GX 460 | 1 | CHEVRON TEGRA SYNTHETIC GEAR LUBRICANTS MEET THE REQUIREMENTS OF: • AGMA 9005 AND QUALIFY AS AGMA EP GEAR LUBRICANTS • DIN 51517-3 (CLP) • JOY TO-SMEP (ISO 220) AND TO-SHEP (ISO 320) • U.S. STEEL 224 TEGRA SYNTHETIC GEAR LUBRICANTS MEET THE REQUIREMENTS OF MAG CINCINNATI, CINCINNATI MACHINE P-35 (ISO 460), P-59 (ISO 320), P-74 (ISO 220), P-77 (ISO 150) HTTPS://CGLAPPS.CHEVRON.COM/MSDSPDS/PDSDETAILPAGE.ASPX?DOCDATAID=77016&DOCFORMAT=PDF |  | Industrial Gear Oil. Synthetic (advanced extreme-pressure, EP, system) ISO 220, 320, 460, 680 Approved by or meets Flender, David Brown, GE (wind turbines), Gamesa and many other equipment manufacturers Industry standards: ANSI/AGMA 9005-E02 (EP); ISO 12925-1 CKD; DIN 51517-3 (CLP); US Steel 224
en_AU | AU | Chevron | Ursa Ultra LE 15W-40 | 001G1641 | Shell Rimula R4 L 15W-40 | 2 | ULTRA HIGH PERFORMANCE LOW EMISSIONS HEAVY DUTY DIESEL ENGINE OIL ACEA E9, E7 API CJ-4, CI-4 PLUS, CI-4, CH-4, CF API SM, SL CATERPILLAR ECF-3 ECF-2 CUMMINS CES 20081, 20077 DETROIT DIESEL DDC93K918 DEUTZ DQC III-10 LA JOHN DEERE JQD 78X MB APPROVAL 228.31 MTU OIL CATEGORY 2.1 JASO DH-2 MACK EO-O PREMIUM PLUS 07 MAN M3575 RENAULT TRUCKS RLD-3, RLD-2, RD, RD-2 VOLVO VDS-4 , VDS-3, VDS-2 HTTP://CHEVRON.NOVACOMPORTAL.COM/SITES/URSARANGEUPDATE/URS051-URSA-RANGE-UPDATE-WALLCHART.PDF HTTPS://CGLAPPS.CHEVRON.COM/MSDSPDS/PDSDETAILPAGE.ASPX?DOCDATAID=383514&DOCFORMAT=PDF |  | SAE Viscosity Grade: 15W-40 API: CJ-4, CI-4+, CI-4, CH-4, CG -4, CF-4, ACEA: E7, E9; Caterpillar: ECF-2, ECF-3; Cummins: CES 20077, 81; DDC: 93K218; Deutz: DQC-III; MACK: EO-O PP; MAN: 3275; MB Approval: 228.3, 228.31; MTU: Category 2; Volvo: VDS-4, VDS-3. | Diesel engine applications only.
en_AU | AU | Chevron | Synlube WS 220 | 001D7857 | Shell Omala S4 WE 220 | 1 | IN REFERENCE TO THIS LINK - HTTP://OILNET.LV/INDEX.PHP?PAGE=SHOP.PRODUCT_DETAILS&CATEGORY_ID=338&FLYPAGE=FLYPAGE-ASK.TPL&PRODUCT_ID=284&OPTION=COM_VIRTUEMART&ITEMID=2&LANG=EN TEXACO SYNLUBE WS 220 IS DESCRIBED AS AN EP, SYNTHETIC GEAR OIL SUITABLE FOR HELICAL, BEVEL-HELICAL, PLANETARY AND WORM GEAR UNITS AND MEETS DIN 51517-3. |  | Industrial Gear Oil. Synthetic (polyalkylene glycol) ISO 150, 220, 320 Approved by or meets Flender, Bonfiglioli, David Brown and many other equipment manufacturers Industry standards: ANSI/AGMA 9005-E02 (EP); ISO 12925-1 CKE
en_AU | AU | Chevron | Ursa Ultra 15W-40 | 001G1641 | Shell Rimula R4 L 15W-40 | 1 | ULTRA HIGH PERFORMANCE LOW EMISSIONS HEAVY DUTY DIESEL ENGINE OIL ACEA E9, E7 API CJ-4, CI-4 PLUS API SM, SL CATERPILLAR ECF-3 ECF-2 CUMMINS 20081 DETROIT DIESEL DDC93K918 MB 228.31 MACK EO-O PP07 MAN M3275 RENAULT RLD-3, RLD-2 VOLVO VDS-4 HTTP://WWW.TEXACOBALTIC.EU/EN/PRODUCTS/HEAVY-DUTY/URSA-ULTRA-15W-40.HTML |  | SAE Viscosity Grade: 15W-40 API: CJ-4, CI-4+, CI-4, CH-4, CG -4, CF-4, ACEA: E7, E9; Caterpillar: ECF-2, ECF-3; Cummins: CES 20077, 81; DDC: 93K218; Deutz: DQC-III; MACK: EO-O PP; MAN: 3275; MB Approval: 228.3, 228.31; MTU: Category 2; Volvo: VDS-4, VDS-3.
en_AU | AU | Chevron | Ursa Super Plus 15W-40 | 001G1641 | Shell Rimula R4 L 15W-40 | 1 | CI-4 PLUS, CI-4, CH-4, CG-4, CF-4 — CF, CD1, SH, SG1 — SL, SJ — CE1 • ACEA EUROPEAN OIL SEQUENCES — E7, E5, E3, E2 • MAJOR DIESEL ENGINE MANUFACTURERS' REQUIREMENTS — CATERPILLAR ECF-1 — CUMMINS CES 20078, 20077, 20076, 20071 — MTU CATEGORIES 1 AND 2 — ENGINE MANUFACTURERS ASSOCIATION (EMA) LRG-1 — GLOBAL DHD-1 — MAN 271, 3275 — DDC TYPE 1 AND 2 — DDC POWER GUARD 93K214 — MACK EO-N PREMIUM PLUS 03, EO-N PREMIUM PLUS, EO-M PLUS, EO-M — MERCEDES BENZ 228.1, 228.3 — RENAULT RLD — VOLVO VDS-3, VDS-2, VDS CATERPILLAR TO-2 OR ALLISON C4 |  | SAE Viscosity Grade: 15W-40 API: CJ-4, CI-4+, CI-4, CH-4, CG -4, CF-4, ACEA: E7, E9; Caterpillar: ECF-2, ECF-3; Cummins: CES 20077, 81; DDC: 93K218; Deutz: DQC-III; MACK: EO-O PP; MAN: 3275; MB Approval: 228.3, 228.31; MTU: Category 2; Volvo: VDS-4, VDS-3.
en_AU | AU | Chevron | Geartex EP-C 80W-90 | 001D8281 | Shell Spirax S3 AX 80W-90 | 1 | TEXACO GEARTEX EP-C ARE PREMIUM QUALITY MINERAL BASED EP GEAR LUBRICANT FOR AUTOMOTIVE GEARBOXES, STEERING BOXES, TRANSAXLES, HYPOID REAR AXLES WHICH SPECIFY AN EP OIL MEETING API GL-5. MIL-L-2105C/D MEETS REQUIREMENTS ZF TE-ML 05A, 07A, 12A, 16D, 17B (85W-140) NATO CODE O-226 (80W-90 MEETS REQUIREMENTS), O-228 (85W-140 MEETS REQUIREMENTS) HTTP://WWW.TEXACOBALTIC.EU/EN/PRODUCTS/HEAVY-DUTY/GEARTEX-EP-C.HTML |  | Shell Spirax S3 AX is a high-performance axle oil for moderately to heavily loaded on- and off-road drivelines. It has reduced friction for improved efficiency, and is an oil that you can rely on to help protect manual transmissions and axles from pitting, bearing failure and corrosion for reduced maintenance and longer equipment life. Shell Spirax S3 AX meets or exceeds the requirements of API GL-5, MT-1, MIL-L-2105D, MAN 342 Type M2 and ZF-TE-ML.
en_AU | AU | Chevron | Ulti-Plex Synthetic EP | 001D8547 | Shell Gadus S5 T460 1.5 | 1 | Thickener LiX, NLGI 1.5, Base Oil Type Synthetic, Base Oil Vis cSt (@40Deg C) 344, Colour Light Tan, EP Yes, Solids No, Water Excellent, Recommended Temperature Range (Deg C) -50 to +230 |  | Colour Brown, Thickener Diurea, Vk 40 °C cSt 460, NLGI 1.5, Temp Range °C -40 to 180, Solids No, Drop Point °C 250, Base Oil Type Synthetic
en_AU | AU | Chevron | Tegra Synthetic Gear ISO 680 | 001D7854 | Shell Omala S4 GX 680 | 1 | Gear Oil - Industrial Synthetic. Vicosity Grade/s . Base Oil Type PAO. US Steel 224 |  | Industrial Gear Oil. Synthetic (advanced extreme-pressure, EP, system) ISO 220, 320, 460, 680 Approved by or meets Flender, David Brown, GE (wind turbines), Gamesa and many other equipment manufacturers Industry standards: ANSI/AGMA 9005-E02 (EP); ISO 12925-1 CKD; DIN 51517-3 (CLP); US Steel 224
en_AU | AU | Chevron | Meropa 460 | 001D7839 | Shell Omala S2 G 460 | 1 | U.S. STEEL 224 (ISO 68, 100, 150, 220, 320, 460, 680) AGMA 9005 (ISO 68, 100, 150, 220, 320, 460, 680, 1000, 1500) CINCINNATI MACHINE P-63 (ISO 68), P-76 (ISO 100), P-77 (ISO 150), P-74 (ISO 220), P-59 (ISO 320), P-35 (ISO 460), P-78 (ISO 1000) |  | Industrial gear oil. Conventional (EP) 68, 100, 150, 220, 320, 460, 680, 1000 Approved by or meets David Brown, Cincinnati Machine, Flender (C/E) and many other equipment manufacturers Industry standards: ANSI/AGMA 9005-E02 (EP); ISO 12925-1 CKD; DIN 51517-3 (CLP); US Steel 224
en_AU | AU | Chevron | Havoline Extra 10W-40 | 001H2216 | Helix HX7 10W-40 | 1 | ACEA A3/B4, API SL/CF, VW 505, MB 229.1 |  | Specifications: API SN/CF; ACEA A3/B3, A3/B4; JASO SG+; MB approval 229.3; VW 502 00/505 00; Renault RN0700, RN0710. Meets the requirements of Fiat 955535-G2
en_AU | AU | Chevron | Meropa 680 | 001D7840 | Shell Omala S2 G 680 | 1 | U.S. STEEL 224 (ISO 68, 100, 150, 220, 320, 460, 680) AGMA 9005 (ISO 68, 100, 150, 220, 320, 460, 680, 1000, 1500) CINCINNATI MACHINE P-63 (ISO 68), P-76 (ISO 100), P-77 (ISO 150), P-74 (ISO 220), P-59 (ISO 320), P-35 (ISO 460), P-78 (ISO 1000) |  | Industrial gear oil. Conventional (EP) 68, 100, 150, 220, 320, 460, 680, 1000 Approved by or meets David Brown, Cincinnati Machine, Flender (C/E) and many other equipment manufacturers Industry standards: ANSI/AGMA 9005-E02 (EP); ISO 12925-1 CKD; DIN 51517-3 (CLP); US Steel 224
en_AU | AU | Chevron | Cetus Hipersyn 220 | 001F2645 | Shell Morlina S4 B 220 | 1 | Compressor Oil Synthetic. Vicosity Grade/s . Base Oil Type Not specified. |  | Bearing and circulating oil systems – for use in systems containing plain or rolling element bearings. Severe conditions such as heavy loads and low or high operating temperatures. Moderately loaded gear boxes, where mild EP performance is required. Alfa Laval Group D (gearboxes) Aerzener Maschinenfabrik (blowers) Baltimore Aircoil (gearboxes) Cincinnati Machine David Brown ISO 12925-1 type CKS
en_AU | AU | Chevron | Black Pearl Grease EP Nlgi 2 | 001D8425 | Shell Gadus S3 V220C 2 | 1 |  |  | Colour Red, Thickener Li complex, Vk 40 °C cSt 220, NLGI 2, Temp Range °C -20 t0 150, Solids No, Drop Point °C 260, Base Oil Type Mineral
en_AU | AU | Chevron | Starplex 2 | 001D8425 | Shell Gadus S3 V220C 2 | 1 | LITHIUM COMPLEX, EP 2 GREASE |  | Colour Red, Thickener Li complex, Vk 40 °C cSt 220, NLGI 2, Temp Range °C -20 t0 150, Solids No, Drop Point °C 260, Base Oil Type Mineral
en_AU | AU | Chevron | Starplex | 001D8425 | Shell Gadus S3 V220C 2 | 1 |  |  | Colour Red, Thickener Li complex, Vk 40 °C cSt 220, NLGI 2, Temp Range °C -20 t0 150, Solids No, Drop Point °C 260, Base Oil Type Mineral
en_AU | AU | Chevron | Texando FO 20 | 001D8425 | Shell Gadus S3 V220C 2 | 1 | USABLE TEMPERATURE RANGE IN CONTINUOUS SERVICE IS -30 TO 150°C. NLGI 2, 110CST@40C, CALCIUM COMPLEX THICKENER |  | Colour Red, Thickener Li complex, Vk 40 °C cSt 220, NLGI 2, Temp Range °C -20 t0 150, Solids No, Drop Point °C 260, Base Oil Type Mineral
en_AU | AU | Chevron | Molytex EP 2 | 001D8458 | Shell Gadus S2 V220AD 2 | 1 | THEY ARE MANUFACTURED USING SELECTED HIGHLY REFINED HIGH VISCOSITY INDEX BASE OILS, A LITHIUM SOAP, A 3% MOLYBDENUM DISULFIDE ("MOLY") ANTIWEAR AGENT, PLUS OXIDATION AND RUST INHIBITORS. IT IS DARK GRAY IN COLOR AND BUTTERY IN TEXTURE. |  | Colour Black, Thickener LiCa, Vk 40 °C cSt 160, NLGI 2, Temp Range °C -10 to 120, Solids Yes, Drop Point °C 188, Base Oil Type Mineral
en_AU | AU | Chevron | Havoline Ultra S 5W-30 | 001F4440 | Helix Ultra ECT C3 5W-30 | 1 | BMW LL04, MB 229.51/229.31, VW 502/505, ACEA C3/A3/B4, API SN/CF, MEETS GM DEXOS 2 |  | Specifications: ACEA C3; API SN; MB Approval 229.51, 229.31; BMW LL-04; GM dexos2TM; Chrysler MS-11106
en_AU | AU | Chevron | Havoline Ultra V 5W-30 | 001F4440 | Helix Ultra ECT C3 5W-30 | 1 | ACEA A3/B4, VW 504/507, BMW LL04, DAIMLER 229.51 |  | Specifications: ACEA C3; API SN; MB Approval 229.51, 229.31; BMW LL-04; GM dexos2TM; Chrysler MS-11106
en_AU | AU | Cognis | Breox SL 320 | 001D7858 | Shell Omala S4 WE 320 | 1 | Gear Oil - Industrial Synthetic. Vicosity Grade/s . Base Oil Type Synthetic. David Brown Type G |  | Industrial Gear Oil. Synthetic (polyalkylene glycol) ISO 150, 220, 320 Approved by or meets Flender, Bonfiglioli, David Brown and many other equipment manufacturers Industry standards: ANSI/AGMA 9005-E02 (EP); ISO 12925-1 CKE
en_AU | AU | Cognis | Breox SL 150 | 001D7856 | Shell Omala S4 WE 150 | 1 | Gear Oil - Industrial Synthetic. Vicosity Grade/s . Base Oil Type Synthetic. David Brown Type G |  | Industrial Gear Oil. Synthetic (polyalkylene glycol) ISO 150, 220, 320 Approved by or meets Flender, Bonfiglioli, David Brown and many other equipment manufacturers Industry standards: ANSI/AGMA 9005-E02 (EP); ISO 12925-1 CKE
en_AU | AU | Cognis | Breox SL 220 | 001D7857 | Shell Omala S4 WE 220 | 1 | Gear Oil - Industrial Synthetic. Vicosity Grade/s . Base Oil Type Synthetic. David Brown Type G |  | Industrial Gear Oil. Synthetic (polyalkylene glycol) ISO 150, 220, 320 Approved by or meets Flender, Bonfiglioli, David Brown and many other equipment manufacturers Industry standards: ANSI/AGMA 9005-E02 (EP); ISO 12925-1 CKE
en_AU | AU | Comma | X Flow S 10W-40 | 001C9539 | Helix HX7 10W-40 | 1 | (PETROL/DIESEL SEMI SYNTHETIC MOTOR OIL) SERVICE CLASSIFICATION: ACEA A3/B3 API SL CF COMMA RECOMMENDS THIS PRODUCT FOR APPLICATIONS REQUIRING: MB 229.1; VW 501 01, VW 505 00 |  | Specifications: API SN/CF; ACEA A3/B3, A3/B4; JASO SG+; MB approval 229.3; VW 502 00/505 00; Renault RN0700, RN0710. Meets the requirements of Fiat 955535-G2
en_AU | AU | Comma | LIC 20 | 001F8440 | Shell Tellus S2 MX 68 | 1 | APPLICATION • HYDRAULIC OIL, FORMULATED SPECIFICALLY TO MEET THE NEEDS OF MOBILE EQUIPMENT SUCH AS EXCAVATORS, FORK LIFTS, DIGGERS ETC AND SOME SMALL STATIC PLANT. • PRODUCTS ARE BASED ON GROUP I MINERAL BASE OIL AND INCORPORATE A HIGH QUALITY ADDITIVE PACKAGE OFFERING ANTI-WEAR PERFORMANCE AND PROTECTION AGAINST CORROSION AND OXIDATION. • RANGE OF PRODUCTS COVERING ISO VG 32, 46 AND 68 VISCOSITIES. |  | Hydraulic Oil Mineral, zinc-based HM/22, 32, 46, 68, 100 Approved by Denison Hydraulics, Cincinnati Machine, Eaton (Vickers), Bosch Rexroth and many other equipment manufacturers Industry standards: ISO 11158, ASTM D6158-05, DIN 51524-2. Claims and approvals. Cincinnati P-68 (ISO 32) Cincinnati P-70 (ISO 46) Cincinnati P-69 (ISO 68) Denison HF-0, HF-1, HF-2 Eaton (Vickers) M-2950 S, I-286 S. Meets requirements. Swedish Standard SS 15 54 34 AM (ISO VG 32) ISO 11158 HM type AFNOR NF-E 48-603 ASTM D6158-05 (HM fluids) DIN 51524-2 HLP type
en_AU | AU | Comma | LIC 10 | 001F8438 | Shell Tellus S2 MX 32 | 1 | APPLICATION • HYDRAULIC OIL, FORMULATED SPECIFICALLY TO MEET THE NEEDS OF MOBILE EQUIPMENT SUCH AS EXCAVATORS, FORK LIFTS, DIGGERS ETC AND SOME SMALL STATIC PLANT. • PRODUCTS ARE BASED ON GROUP I MINERAL BASE OIL AND INCORPORATE A HIGH QUALITY ADDITIVE PACKAGE OFFERING ANTI-WEAR PERFORMANCE AND PROTECTION AGAINST CORROSION AND OXIDATION. • RANGE OF PRODUCTS COVERING ISO VG 32, 46 AND 68 VISCOSITIES. |  | Hydraulic Oil Mineral, zinc-based HM/22, 32, 46, 68, 100 Approved by Denison Hydraulics, Cincinnati Machine, Eaton (Vickers), Bosch Rexroth and many other equipment manufacturers Industry standards: ISO 11158, ASTM D6158-05, DIN 51524-2. Claims and approvals. Cincinnati P-68 (ISO 32) Cincinnati P-70 (ISO 46) Cincinnati P-69 (ISO 68) Denison HF-0, HF-1, HF-2 Eaton (Vickers) M-2950 S, I-286 S. Meets requirements. Swedish Standard SS 15 54 34 AM (ISO VG 32) ISO 11158 HM type AFNOR NF-E 48-603 ASTM D6158-05 (HM fluids) DIN 51524-2 HLP type
en_AU | AU | Comma | X Flow F 5W-30 | 001E7784 | Helix HX7 SN 10W-30 | 1 | (PETROL/DIESEL SEMI SYNTHETIC MOTOR OIL) SERVICE CLASSIFICATION: ACEA A1/B1 API SL CF MEETS REQUIREMENTS OF: FORD ZETEC ENGINES |  | Specifications: API SN; ILSAC GF-5
en_AU | AU | Comma | LIC 15 | 001F8439 | Shell Tellus S2 MX 46 | 1 | APPLICATION • HYDRAULIC OIL, FORMULATED SPECIFICALLY TO MEET THE NEEDS OF MOBILE EQUIPMENT SUCH AS EXCAVATORS, FORK LIFTS, DIGGERS ETC AND SOME SMALL STATIC PLANT. • PRODUCTS ARE BASED ON GROUP I MINERAL BASE OIL AND INCORPORATE A HIGH QUALITY ADDITIVE PACKAGE OFFERING ANTI-WEAR PERFORMANCE AND PROTECTION AGAINST CORROSION AND OXIDATION. • RANGE OF PRODUCTS COVERING ISO VG 32, 46 AND 68 VISCOSITIES. |  | Hydraulic Oil Mineral, zinc-based HM/22, 32, 46, 68, 100 Approved by Denison Hydraulics, Cincinnati Machine, Eaton (Vickers), Bosch Rexroth and many other equipment manufacturers Industry standards: ISO 11158, ASTM D6158-05, DIN 51524-2. Claims and approvals. Cincinnati P-68 (ISO 32) Cincinnati P-70 (ISO 46) Cincinnati P-69 (ISO 68) Denison HF-0, HF-1, HF-2 Eaton (Vickers) M-2950 S, I-286 S. Meets requirements. Swedish Standard SS 15 54 34 AM (ISO VG 32) ISO 11158 HM type AFNOR NF-E 48-603 ASTM D6158-05 (HM fluids) DIN 51524-2 HLP type
en_AU | AU | Comma | X Flow S 10W-40 | 001H2216 | Helix HX7 10W-40 | 1 | (PETROL/DIESEL SEMI SYNTHETIC MOTOR OIL) SERVICE CLASSIFICATION: ACEA A3/B3 API SL CF COMMA RECOMMENDS THIS PRODUCT FOR APPLICATIONS REQUIRING: MB 229.1; VW 501 01, VW 505 00 |  | Specifications: API SN/CF; ACEA A3/B3, A3/B4; JASO SG+; MB approval 229.3; VW 502 00/505 00; Renault RN0700, RN0710. Meets the requirements of Fiat 955535-G2
en_AU | AU | Compair | Fluidforce 4000Hr Warranty Screw Lub | 001D7786 | Shell Corena S4 R 46 | 2 |  |  | Rotary Compressor Oil. Synthetic. ISO 46, 68 Approved by: Shell Corena S4 R 68 is approved by ABB for use in VTR turbochargers with a maximum oil-drain interval of 5,000 hours (HZTL 90617, list 3a). Industry standards: ISO 6743-3A DAJ. | For Rotary Screw / Sliding Vane Compressor Applications
en_AU | AU | Compair | Broomwade Fluidforce 4000 | 001D7786 | Shell Corena S4 R 46 | 2 | COMPRESSOR OIL |  | Rotary Compressor Oil. Synthetic. ISO 46, 68 Approved by: Shell Corena S4 R 68 is approved by ABB for use in VTR turbochargers with a maximum oil-drain interval of 5,000 hours (HZTL 90617, list 3a). Industry standards: ISO 6743-3A DAJ. | For Rotary Screw / Sliding Vane Compressor Applications
en_AU | AU | ConocoPhillips | Universal Gear Lubricant 80W-90 | 001D8281 | Shell Spirax S3 AX 80W-90 | 1 | API SERVICE GL-5, MT-1 • ARVINMERITOR O76-A (SAE 85W-140), O76-D (SAE 80W-90) • FORD WSP-M2C197-A (SAE 80W-90) • MACK GO-J • MIL-PRF-2105E • SAE J2360 |  | Shell Spirax S3 AX is a high-performance axle oil for moderately to heavily loaded on- and off-road drivelines. It has reduced friction for improved efficiency, and is an oil that you can rely on to help protect manual transmissions and axles from pitting, bearing failure and corrosion for reduced maintenance and longer equipment life. Shell Spirax S3 AX meets or exceeds the requirements of API GL-5, MT-1, MIL-L-2105D, MAN 342 Type M2 and ZF-TE-ML.
en_AU | AU | ConocoPhillips | Multipurpose R&O 46 | 001A9783 | Shell Turbo Oil T 46 | 1 | Turbine Oil Mineral. Vicosity Grade/s . Base Oil Type Not specified. Cincinnati P68, Cincinnati P55, Cincinnati P54 |  | AN INDUSTRIAL-STEAM AND LIGHT-DUTY-GAS TURBINE OIL Shell Turbo T has been designed with good oxidation control in mind to provide reliable levels of performance and protection. It meets the requirements for industrial steam and light-duty gas turbine oils that do not require enhanced anti-wear performance for the gearbox. Shell Turbo T has established a strong track record, and offers high resistance to foaming, rapid air release and good water shedding and corrosion protection. Shell Turbo T meets the requirements of a wide range of industry bodies and equipment manufacturers. ISO viscosity grades available: 32, 46, 68, 100. Approved Alstom HTGD 90-117 V MAG Cincinnati P-38, P-55 and P-54 (appropriate viscosity grade) MAN Turbo SPD 10000494596 Siemens TLV 9013 04. Meets GEK 27070, 28143A, 46506E, 32568f and 107395a Siemens Westinghouse 55125Z3 GEC Alstom NBA 50001A Solar ES 9-224W Class IIDIN 51515 Parts 1 (L-TD) and 2 (L-TG) ISO 8068 JIS K-2213 Type 2 ASTM D4304-06a Type I and III BS 489:1999
en_AU | AU | ConocoPhillips | Hydroclear Multipurpose R&O Oil 32 | 001A9782 | Shell Turbo Oil T 32 | 1 | CONOCO HYDROCLEAR MULTIPURPOSE R&O OIL IS A RUST- AND OXIDATION INHIBITED INDUSTRIAL OIL WITH ASHLESS WEAR PROTECTION FORMULATED FROM PREMIUM CONOCO HYDROCRACKED BASE STOCKS. HYDROCLEAR MULTIPURPOSE R&O OIL IS SPECIALLY FORMULATED WITH PROPRIETARY ADDITIVE CHEMISTRY AND IS RECOMMENDED FOR USE IN A VARIETY OF SYSTEMS WHICH REQUIRE RUST- AND OXIDATION-INHIBITED OILS. THE ADDED BENEFIT OF MILD ANTIWEAR PROTECTION CAN SIGNIFICANTLY INCREASE EQUIPMENT LIFE, PARTICULARLY IN THESE HARDWORKING TIMES. THESE APPLICATIONS INCLUDE GENERAL OILING, AIR COMPRESSORS, STEAM TURBINES, HYDRAULIC SYSTEMS, CIRCULATING OIL SYSTEMS, OIL-FILLED COUPLINGS, CENTRIFUGAL PUMPS AND LIGHTLY LOADED GEARBOXES. HYDROCLEAR MULTIPURPOSE R&O OIL HAS BEEN TESTED AND FORMALLY APPROVED BY CINCINNATI MILACRON UNDER SPECIFICATIONS P-38 (ISO 32), P-55 (46) AND P-54 (68). HYDROCLEAR MULTIPURPOSE R&O OIL EXCEEDS VICKERS I-286-S REQUIREMENTS. HYDROCLEAR MULTIPURPOSE R&O OIL 460 MEETS THE REQUIREMENTS OF THE MORGOIL LUBRICANT SPECIFICATION FOR USE IN ROLL-NECK BEARINGS. PROVEN PERFORMANCE IN TURBINES WHICH REQUIRE ANTIWEAR, SUCH AS ABB AND ALSTOM (SOME). EXCELLENT FOR MIST LUBRICATION SYSTEMS |  | AN INDUSTRIAL-STEAM AND LIGHT-DUTY-GAS TURBINE OIL Shell Turbo T has been designed with good oxidation control in mind to provide reliable levels of performance and protection. It meets the requirements for industrial steam and light-duty gas turbine oils that do not require enhanced anti-wear performance for the gearbox. Shell Turbo T has established a strong track record, and offers high resistance to foaming, rapid air release and good water shedding and corrosion protection. Shell Turbo T meets the requirements of a wide range of industry bodies and equipment manufacturers. ISO viscosity grades available: 32, 46, 68, 100. Approved Alstom HTGD 90-117 V MAG Cincinnati P-38, P-55 and P-54 (appropriate viscosity grade) MAN Turbo SPD 10000494596 Siemens TLV 9013 04. Meets GEK 27070, 28143A, 46506E, 32568f and 107395a Siemens Westinghouse 55125Z3 GEC Alstom NBA 50001A Solar ES 9-224W Class IIDIN 51515 Parts 1 (L-TD) and 2 (L-TG) ISO 8068 JIS K-2213 Type 2 ASTM D4304-06a Type I and III BS 489:1999
en_AU | AU | ConocoPhillips | Multipurpose R&O 32 | 001A9782 | Shell Turbo Oil T 32 | 1 | Turbine Oil Mineral. Vicosity Grade/s . Base Oil Type Not specified. Cincinnati P68, Cincinnati P55, Cincinnati P54 |  | AN INDUSTRIAL-STEAM AND LIGHT-DUTY-GAS TURBINE OIL Shell Turbo T has been designed with good oxidation control in mind to provide reliable levels of performance and protection. It meets the requirements for industrial steam and light-duty gas turbine oils that do not require enhanced anti-wear performance for the gearbox. Shell Turbo T has established a strong track record, and offers high resistance to foaming, rapid air release and good water shedding and corrosion protection. Shell Turbo T meets the requirements of a wide range of industry bodies and equipment manufacturers. ISO viscosity grades available: 32, 46, 68, 100. Approved Alstom HTGD 90-117 V MAG Cincinnati P-38, P-55 and P-54 (appropriate viscosity grade) MAN Turbo SPD 10000494596 Siemens TLV 9013 04. Meets GEK 27070, 28143A, 46506E, 32568f and 107395a Siemens Westinghouse 55125Z3 GEC Alstom NBA 50001A Solar ES 9-224W Class IIDIN 51515 Parts 1 (L-TD) and 2 (L-TG) ISO 8068 JIS K-2213 Type 2 ASTM D4304-06a Type I and III BS 489:1999
en_AU | AU | ConocoPhillips | Diamond Class AW Turbine Oil 46 | 001A9783 | Shell Turbo Oil T 46 | 1 | Turbine Oil Antiwear. Vicosity Grade/s . Base Oil Type Synthetic. GE GEK 101941A, GE GEK 107395A, GE GEK 32568F, GE GEK 46506E, GE GEK 27070, GE GEK 28143A, Siemens TLV 9013 04 |  | AN ADVANCED INDUSTRIAL STEAM, GAS AND COMBINED-CYCLE TURBINE OIL With excellent resistance to deposit formation, enhanced anti-wear performance, high resistance to foaming and rapid air release characteristics, Shell Turbo CC is a fluid designed for reliability. Designed with long oil life and system efficiency in mind, it exceeds the industry requirements for gas, steam and highly loaded geared turbine oils. Shell Turbo CC meets the requirements of a wide range of industry bodies and equipment manufacturers. ISO viscosity grades available: 32, 46. Approved Siemens TLV 9013 04 Alstom HTGD 90-117 V. Meets GEK 27070, 28143A, 46506E, 32568f, 32568A and 107395a Siemens Westinghouse 55125Z3 GEC Alstom NBA 50001A Solar ES 9-224W Class II. DIN 51515 Parts 1 (L-TD) and 2 (L-TG) ISO 8068 JIS K-2213 Type 2 ASTM D4304-06a Type I, II (EP) and III BS 489:1999
en_AU | AU | ConocoPhillips | Ammonia Compressor Oil 68 | 001D8392 | Shell Refrigeration Oil S2 FR-A 68 | 1 | Refrigeration Compressor Mineral. Vicosity Grade/s ISO 32, 46 & 68. Base Oil Type Paraffinic.
en_AU | AU | ConocoPhillips | Ecoterra HV 46 | 001D7759 | Shell Tellus S3 M 46 | 1 | Hydraulic Oil Ashless. Vicosity Grade/s . Base Oil Type Not specified. Bosch-Rexroth RE 90220-01, DIN 51524 Part 2 HLP Oils, Dennison HF0, Dennison HF1, Dennison HF2 |  | Hydraulic Oil. Mineral, ashless HM/32, 46, 68, 100. Approved by Denison Hydraulics, Eaton (Vickers), Cincinnati Machine and many other equipment manufacturers Industry standards: ISO 11158, DIN 51524-3, ASTM D6158. Claims and approvals Cincinnati P-68 (ISO 32) Cincinnati P-70 (ISO 46) Cincinnati P-69 (ISO 68) Denison HF-0, HF-1, HF-2 Eaton (Vickers) M-2950 S, I-286 S. Meets requirements ISO 11158 HM fluids AFNOR NF-E 48-603 ASTM D6158 (HM mineral oils) DIN 51524-2 (HLP oils) Swedish Standard SS 15 54 34 AM
en_AU | AU | ConocoPhillips | Multipurpose R&O 68 | 001A9784 | Shell Turbo Oil T 68 | 1 | Turbine Oil Mineral. Vicosity Grade/s . Base Oil Type Not specified. Cincinnati P68, Cincinnati P55, Cincinnati P54 |  | AN INDUSTRIAL-STEAM AND LIGHT-DUTY-GAS TURBINE OIL Shell Turbo T has been designed with good oxidation control in mind to provide reliable levels of performance and protection. It meets the requirements for industrial steam and light-duty gas turbine oils that do not require enhanced anti-wear performance for the gearbox. Shell Turbo T has established a strong track record, and offers high resistance to foaming, rapid air release and good water shedding and corrosion protection. Shell Turbo T meets the requirements of a wide range of industry bodies and equipment manufacturers. ISO viscosity grades available: 32, 46, 68, 100. Approved Alstom HTGD 90-117 V MAG Cincinnati P-38, P-55 and P-54 (appropriate viscosity grade) MAN Turbo SPD 10000494596 Siemens TLV 9013 04. Meets GEK 27070, 28143A, 46506E, 32568f and 107395a Siemens Westinghouse 55125Z3 GEC Alstom NBA 50001A Solar ES 9-224W Class IIDIN 51515 Parts 1 (L-TD) and 2 (L-TG) ISO 8068 JIS K-2213 Type 2 ASTM D4304-06a Type I and III BS 489:1999
en_AU | AU | ConocoPhillips | Polytac Grease | 001D8549 | Shell Gadus S3 T100 2 | 1 | Thickener Polyurea, NLGI 2, Base Oil Type Paraffinic, Base Oil Vis cSt (@40Deg C) 110, Colour Red, EP No, Solids No, Water N/A, Recommended Temperature Range (Deg C) -37 to 204 |  | Colour Brown, Thickener Diurea, Vk 40 °C cSt 100, NLGI 2, Temp Range °C -20 to 150, Solids No, Drop Point °C 280, Base Oil Type Mineral
en_AU | AU | ConocoPhillips | Diamond Class Turbine Oil ISO 32 | 001A9782 | Shell Turbo Oil T 32 | 1 | Turbine Oil R & O. Vicosity Grade/s . Base Oil Type Synthetic. GE GEK 101941A, GE GEK 107395A, GE GEK 32568F, GE GEK 46506E |  | SHELL’S PREMIUM, INDUSTRIAL, HEAVY-DUTY GAS TURBINE OIL Shell Turbo GT is an advanced synthetic oil that offers the highest performance in the Shell range. Its excellent thermal and oxidation stability provide outstanding long oil life characteristics. It helps resist deposit buildup and foaming to enhance efficiency. Shell Turbo GT exceeds the industry requirements for light- and heavy-duty gas turbine oils, which do not require enhanced anti-wear performance for the gearbox, and is designed for reliable performance even in the harshest operating environments. Approved to Alstom HTGD 90-117 V Siemens TLV 9013 04 , Meets GEK 27070, 28143A, 46506E, 32568f and 107395a Siemens Westinghouse 55125Z3 GEC Alstom NBA 50001A Solar ES 9-224W Class II DIN 51515 Parts 1 (L-TD) and 2 (L-TG) ISO 8068 JIS K-2213 Type 2 ASTM D4304-06a Type I and III BS 489:1999
en_AU | AU | ConocoPhillips | Super Hyd Oil 32 | 001F8438 | Shell Tellus S2 MX 32 | 1 |  |  | Hydraulic Oil Mineral, zinc-based HM/22, 32, 46, 68, 100 Approved by Denison Hydraulics, Cincinnati Machine, Eaton (Vickers), Bosch Rexroth and many other equipment manufacturers Industry standards: ISO 11158, ASTM D6158-05, DIN 51524-2. Claims and approvals. Cincinnati P-68 (ISO 32) Cincinnati P-70 (ISO 46) Cincinnati P-69 (ISO 68) Denison HF-0, HF-1, HF-2 Eaton (Vickers) M-2950 S, I-286 S. Meets requirements. Swedish Standard SS 15 54 34 AM (ISO VG 32) ISO 11158 HM type AFNOR NF-E 48-603 ASTM D6158-05 (HM fluids) DIN 51524-2 HLP type
en_AU | AU | ConocoPhillips | Magnus A 32 | 001F8438 | Shell Tellus S2 MX 32 | 1 |  |  | Hydraulic Oil Mineral, zinc-based HM/22, 32, 46, 68, 100 Approved by Denison Hydraulics, Cincinnati Machine, Eaton (Vickers), Bosch Rexroth and many other equipment manufacturers Industry standards: ISO 11158, ASTM D6158-05, DIN 51524-2. Claims and approvals. Cincinnati P-68 (ISO 32) Cincinnati P-70 (ISO 46) Cincinnati P-69 (ISO 68) Denison HF-0, HF-1, HF-2 Eaton (Vickers) M-2950 S, I-286 S. Meets requirements. Swedish Standard SS 15 54 34 AM (ISO VG 32) ISO 11158 HM type AFNOR NF-E 48-603 ASTM D6158-05 (HM fluids) DIN 51524-2 HLP type
en_AU | AU | ConocoPhillips | Magnus 315 | 001F8440 | Shell Tellus S2 MX 68 | 1 |  |  | Hydraulic Oil Mineral, zinc-based HM/22, 32, 46, 68, 100 Approved by Denison Hydraulics, Cincinnati Machine, Eaton (Vickers), Bosch Rexroth and many other equipment manufacturers Industry standards: ISO 11158, ASTM D6158-05, DIN 51524-2. Claims and approvals. Cincinnati P-68 (ISO 32) Cincinnati P-70 (ISO 46) Cincinnati P-69 (ISO 68) Denison HF-0, HF-1, HF-2 Eaton (Vickers) M-2950 S, I-286 S. Meets requirements. Swedish Standard SS 15 54 34 AM (ISO VG 32) ISO 11158 HM type AFNOR NF-E 48-603 ASTM D6158-05 (HM fluids) DIN 51524-2 HLP type
en_AU | AU | ConocoPhillips | Multipurpose R&O 100 | 001A9785 | Shell Turbo Oil T 100 | 1 | Turbine Oil Mineral. Vicosity Grade/s . Base Oil Type Not specified. Cincinnati P68, Cincinnati P55, Cincinnati P54 |  | AN INDUSTRIAL-STEAM AND LIGHT-DUTY-GAS TURBINE OIL Shell Turbo T has been designed with good oxidation control in mind to provide reliable levels of performance and protection. It meets the requirements for industrial steam and light-duty gas turbine oils that do not require enhanced anti-wear performance for the gearbox. Shell Turbo T has established a strong track record, and offers high resistance to foaming, rapid air release and good water shedding and corrosion protection. Shell Turbo T meets the requirements of a wide range of industry bodies and equipment manufacturers. ISO viscosity grades available: 32, 46, 68, 100. Approved Alstom HTGD 90-117 V MAG Cincinnati P-38, P-55 and P-54 (appropriate viscosity grade) MAN Turbo SPD 10000494596 Siemens TLV 9013 04. Meets GEK 27070, 28143A, 46506E, 32568f and 107395a Siemens Westinghouse 55125Z3 GEC Alstom NBA 50001A Solar ES 9-224W Class IIDIN 51515 Parts 1 (L-TD) and 2 (L-TG) ISO 8068 JIS K-2213 Type 2 ASTM D4304-06a Type I and III BS 489:1999
en_AU | AU | ConocoPhillips | Ecoterra HV 32 | 001D7758 | Shell Tellus S3 M 32 | 1 | Hydraulic Oil Ashless. Vicosity Grade/s . Base Oil Type Not specified. Bosch-Rexroth RE 90220-01, DIN 51524 Part 2 HLP Oils, Dennison HF0, Dennison HF1, Dennison HF2 |  | Hydraulic Oil. Mineral, ashless HM/32, 46, 68, 100. Approved by Denison Hydraulics, Eaton (Vickers), Cincinnati Machine and many other equipment manufacturers Industry standards: ISO 11158, DIN 51524-3, ASTM D6158. Claims and approvals Cincinnati P-68 (ISO 32) Cincinnati P-70 (ISO 46) Cincinnati P-69 (ISO 68) Denison HF-0, HF-1, HF-2 Eaton (Vickers) M-2950 S, I-286 S. Meets requirements ISO 11158 HM fluids AFNOR NF-E 48-603 ASTM D6158 (HM mineral oils) DIN 51524-2 (HLP oils) Swedish Standard SS 15 54 34 AM
en_AU | AU | ConocoPhillips | TX5 Heavy Duty Motor Oil Mono 40 | 001A9306 | Shell Rotella DD+ 40 | 1 | Engine Oil - HDDEO . Vicosity Grade/s . Base Oil Type Not specified. CF-2
en_AU | AU | ConocoPhillips | Megaplex XD3 | 001D8429 | Shell Gadus S3 V460D 2 | 1 | Thickener LiX, NLGI 1, 2, Base Oil Type Mineral, Base Oil Vis cSt (@40Deg C) 460, Colour Grey/Black, EP Yes, Solids Yes, Water N/A, Recommended Temperature Range (Deg C) -23 to +204 |  | Colour Black, Thickener Li complex, Vk 40 °C cSt 460, NLGI 2, Temp Range °C -20 to 150, Solids Yes, Drop Point °C 260, Base Oil Type Mineral
en_AU | AU | ConocoPhillips | Universal Gear Lubricant 85W-140 | 001D8282 | Shell Spirax S3 AX 85W-140 | 1 | API SERVICE GL-5, MT-1 • ARVINMERITOR O76-A (SAE 85W-140), O76-D (SAE 80W-90) • FORD WSP-M2C197-A (SAE 80W-90) • MACK GO-J • MIL-PRF-2105E • SAE J2360 |  | Shell Spirax S3 AX is a high-performance axle oil for moderately to heavily loaded on- and off-road drivelines. It has reduced friction for improved efficiency, and is an oil that you can rely on to help protect manual transmissions and axles from pitting, bearing failure and corrosion for reduced maintenance and longer equipment life. Shell Spirax S3 AX meets or exceeds the requirements of API GL-5, MT-1, MIL-L-2105D, MAN 342 Type M2 and ZF-TE-ML.
en_AU | AU | ConocoPhillips | Diamond Class AW Turbine Oil 32 | 001A9782 | Shell Turbo Oil T 32 | 1 | Turbine Oil Antiwear. Vicosity Grade/s . Base Oil Type Synthetic. GE GEK 101941A, GE GEK 107395A, GE GEK 32568F, GE GEK 46506E, GE GEK 27070, GE GEK 28143A, Siemens TLV 9013 04 |  | AN ADVANCED INDUSTRIAL STEAM, GAS AND COMBINED-CYCLE TURBINE OIL With excellent resistance to deposit formation, enhanced anti-wear performance, high resistance to foaming and rapid air release characteristics, Shell Turbo CC is a fluid designed for reliability. Designed with long oil life and system efficiency in mind, it exceeds the industry requirements for gas, steam and highly loaded geared turbine oils. Shell Turbo CC meets the requirements of a wide range of industry bodies and equipment manufacturers. ISO viscosity grades available: 32, 46. Approved Siemens TLV 9013 04 Alstom HTGD 90-117 V. Meets GEK 27070, 28143A, 46506E, 32568f, 32568A and 107395a Siemens Westinghouse 55125Z3 GEC Alstom NBA 50001A Solar ES 9-224W Class II. DIN 51515 Parts 1 (L-TD) and 2 (L-TG) ISO 8068 JIS K-2213 Type 2 ASTM D4304-06a Type I, II (EP) and III BS 489:1999
en_AU | AU | Cortec Corp | Corrlube Vpci® Lithium EP Grease | 001D8425 | Shell Gadus S3 V220C 2 | 1 | Thickener LiX, NLGI 2, Base Oil Type Mineral, Base Oil Vis cSt (@40Deg C) 170-200, Colour Brown, EP Yes, Solids No, Water Good, Recommended Temperature Range (Deg C) -30 to + 130 |  | Colour Red, Thickener Li complex, Vk 40 °C cSt 220, NLGI 2, Temp Range °C -20 t0 150, Solids No, Drop Point °C 260, Base Oil Type Mineral
en_AU | AU | Daxin Lubes | Power Premium HVI Hydraulic Oil 68 | 001F8434 | Shell Tellus S2 VX 68 | 1 | Hydraulic Oil Synthetic. Vicosity Grade/s ISO 46 and 68. Base Oil Type Hydrocracked. Dennison HF0, Dennison HF2 |  | Hydraulic oil HVI. Mineral, zinc-based HV/15, 32, 46, 68, 100 Approved by Denison Hydraulics, Cincinnati Machine, Eaton (Vickers) and many other equipment manufacturers Industry standards: ISO 11158, ASTM D6158-05, DIN 51524-3. Claims and approvals Cincinnati P-68 (ISO 32) Cincinnati P-70 (ISO 46) Cincinnati P-69 (ISO 68) Denison HF-0, HF-1, HF-2 Eaton (Vickers) M-2950 S, I-286 S. Meets requirements Swedish Standard SS 15 54 34 AM (ISO VG 32) ISO 11158 HV Type AFNOR NF-E 48-603 ASTM D6158-05 (HV fluids) DIN 51524-3 HVLP type
en_AU | AU | Daxin Lubes | Power Premium HVI Hydraulic Oil 46 | 001F8433 | Shell Tellus S2 VX 46 | 1 | Hydraulic Oil Synthetic. Vicosity Grade/s ISO 46 and 68. Base Oil Type Hydrocracked. Dennison HF0, Dennison HF2 |  | Hydraulic oil HVI. Mineral, zinc-based HV/15, 32, 46, 68, 100 Approved by Denison Hydraulics, Cincinnati Machine, Eaton (Vickers) and many other equipment manufacturers Industry standards: ISO 11158, ASTM D6158-05, DIN 51524-3. Claims and approvals Cincinnati P-68 (ISO 32) Cincinnati P-70 (ISO 46) Cincinnati P-69 (ISO 68) Denison HF-0, HF-1, HF-2 Eaton (Vickers) M-2950 S, I-286 S. Meets requirements Swedish Standard SS 15 54 34 AM (ISO VG 32) ISO 11158 HV Type AFNOR NF-E 48-603 ASTM D6158-05 (HV fluids) DIN 51524-3 HVLP type
en_AU | AU | Dow Corning | Molykote Longterm 2 Plus | 001D8458 | Shell Gadus S2 V220AD 2 | 1 | Thickener Li, NLGI 2, Base Oil Type Mineral, Base Oil Vis cSt (@40Deg C) 265, Colour Black, EP Yes, Solids Yes, Water N/A, Recommended Temperature Range (Deg C) N/A |  | Colour Black, Thickener LiCa, Vk 40 °C cSt 160, NLGI 2, Temp Range °C -10 to 120, Solids Yes, Drop Point °C 188, Base Oil Type Mineral
en_AU | AU | Dow Corning | Molykote Longterm Plus | 001D8458 | Shell Gadus S2 V220AD 2 | 1 | LUBRICATING GREASE FOR METAL/METAL COMBINATIONS WITH SLOW TO MEDIUMFAST MOVEMENTS ESPECIALLY WITH HIGH LOADS. 265CST @40C. NLGI 2 • MINERAL OIL • LITHIUM SOAP • SOLID LUBRICANTS • EP ADDITIVE • CORROSION INHIBITOR • ADHESION IMPROVER TEMPERATURE RANGE: -25 TO 110C |  | Colour Black, Thickener LiCa, Vk 40 °C cSt 160, NLGI 2, Temp Range °C -10 to 120, Solids Yes, Drop Point °C 188, Base Oil Type Mineral
en_AU | AU | Dow Corning | Molykote Multilub Grease | 001D8451 | Shell Gadus S2 V220 2 | 1 | HIGH PERFORMANCE GREASE FOR METAL/METAL COMBINATIONS INVOLVING SLOW TO FAST MOVEMENTS AND MEDIUM TO HIGH LOADINGS • MINERAL OIL • LITHIUM SOAP • EP ADDITIVE • CORROSION INHIBITORS OPERATING TEMP : -25C TO +120C VISCOSITY: 114CST @40C |  | Colour Brown, Thickener Li, Vk 40 °C cSt 190, NLGI 2, Temp Range °C -20 to 120, Solids No, Drop Point °C 180, Base Oil Type Mineral
en_AU | AU | Dow Corning | Molykote BR-2 Plus | 001D8458 | Shell Gadus S2 V220AD 2 | 1 | HIGH PERFORMANCE GREASE WITH SOLID LUBRICANTS FOR METAL/METAL COMBINATIONS INVOLVING SLOW TO FAST MOVEMENTS, PARTICULARLY WITH MEDIUM TO HIGH LOADS • MINERAL OIL • LITHIUM SOAP • SOLID LUBRICANTS • EP ADDITIVE • CORROSION INHIBITOR COLOR : BLACK NLGI GRADE : 2 VISCOSITY @ 40 C : 114 CST THICKENER : LITHIUM BASEOIL : MINERAL ADDITIVES : SOLID AND EP ADDITIVES OPERATING TEMP : -30C TO +130C |  | Colour Black, Thickener LiCa, Vk 40 °C cSt 160, NLGI 2, Temp Range °C -10 to 120, Solids Yes, Drop Point °C 188, Base Oil Type Mineral
en_AU | AU | Duckhams | Adgear 00 | 001D8449 | Shell Gadus S2 V220 00 | 1 |  |  | Colour Brown, Thickener Li, Vk 40 °C cSt 190, NLGI 00, Temp Range °C -20 to 120, Solids No, Drop Point °C 180, Base Oil Type Mineral
en_AU | AU | ENEOS | Hydrando Wide 32 | 001F8432 | Shell Tellus S2 VX 32 | 1 | MULTIGRADE HYDRAULIC FLUIDS WITH ANTI-WEAR PERFORMANCE (VG 15, 22, 32, 46, 68, 100) |  | Hydraulic oil HVI. Mineral, zinc-based HV/15, 32, 46, 68, 100 Approved by Denison Hydraulics, Cincinnati Machine, Eaton (Vickers) and many other equipment manufacturers Industry standards: ISO 11158, ASTM D6158-05, DIN 51524-3. Claims and approvals Cincinnati P-68 (ISO 32) Cincinnati P-70 (ISO 46) Cincinnati P-69 (ISO 68) Denison HF-0, HF-1, HF-2 Eaton (Vickers) M-2950 S, I-286 S. Meets requirements Swedish Standard SS 15 54 34 AM (ISO VG 32) ISO 11158 HV Type AFNOR NF-E 48-603 ASTM D6158-05 (HV fluids) DIN 51524-3 HVLP type
en_AU | AU | ENOC | Protec Xtreme 5W-40 | 001A9013 | Helix Ultra 5W-40 | 1 | FULLY SYNTHETIC ENGINE OIL AVAILABLE IN SAE 5W-40 AND 5W-50 GRADES THE PRODUCT MEETS THE FOLLOWING SPECS: API SM/CF ACEA A3-04, B3-04, B4-04 VW 502.00/505.00 PSA PEUGEOT CITROEN OPEL GM –LL-025 MB 229.3 BMW LONGLIFE OIL-01 PORSCHE CARS LINK - HTTP://WWW.ENOCLUBRICANTS.COM/ENOCLUBES/PRODUCT.ASPX?PROD_ID=16 |  | Specifications: API SN/CF; ACEA A3/B3, A3/B4; BMW LL-01; MB approval 229.5, 226.5; VW 502.00/505.00; Porsche A40; Renault RN0700, RN0710; PSA B71 2296, Ferrari. Meets the requirements of Fiat 9.55535-Z2 and Chrysler MS-10725
en_AU | AU | ENOC | Protec Xtreme 5W-40 | 001H2263 | Helix Ultra 5W-40 | 1 | FULLY SYNTHETIC ENGINE OIL AVAILABLE IN SAE 5W-40 AND 5W-50 GRADES THE PRODUCT MEETS THE FOLLOWING SPECS: API SM/CF ACEA A3-04, B3-04, B4-04 VW 502.00/505.00 PSA PEUGEOT CITROEN OPEL GM –LL-025 MB 229.3 BMW LONGLIFE OIL-01 PORSCHE CARS LINK - HTTP://WWW.ENOCLUBRICANTS.COM/ENOCLUBES/PRODUCT.ASPX?PROD_ID=16 |  | Specifications: API SN/CF; ACEA A3/B3, A3/B4; BMW LL-01; MB approval 229.5, 226.5; VW 502.00/505.00; Porsche A40; Renault RN0700, RN0710; PSA B71 2296, Ferrari. Meets the requirements of Fiat 9.55535-Z2 and Chrysler MS-10725
en_AU | AU | ENOC | Vulcan 330X 15W-40 | 001E7746 | Shell Rimula R4 X 15W-40 | 1 | MINERAL BASED ENGINE OIL AVAILABLE IN SAE 15W-40 AND 20W-50 GRADES THE PRODUCT MEETS THE FOLLOWING SPECS: API CF CATERPILLAR TO-2 CCMC D2 |  | SAE Viscosity Grade: 15W-40 API: CI-4, CH-4, CG-4, CF-4, CF.SL; ACEA: E7, E5, E3; Global DHD-1; Caterpillar: ECF-2, ECF-1-A; Cummins: CES 20078,77,76,75,72,71; DDC: 93K215; Deutz: DQC III- 10; Mack: EO-M+, EO-M; MAN: M3275-1; MB Approval: 228.3; MTU: Category 2; Renault Trucks: RLD-2; Volvo: VDS-3; JASO: DH-1
en_AU | AU | Eastman | 66 Heat Transfer Fluid | 001D8388 | Shell Heat Transfer Oil S2 | 1 | Heat Transfer Oil Mineral. Vicosity Grade/s 29.6 cSt. Base Oil Type Not specified. |  | Heat transfer fluid. Vk 40 29 cst. ISO 6743-12 Family Q, DIN 51522
en_AU | AU | Elf | Performance Victory 15W-40 | 001G1641 | Shell Rimula R4 L 15W-40 | 1 | Engine Oil - HDDEO . Vicosity Grade/s SAE 15W-40. Base Oil Type Mineral. CI-4 E5 E7 |  | SAE Viscosity Grade: 15W-40 API: CJ-4, CI-4+, CI-4, CH-4, CG -4, CF-4, ACEA: E7, E9; Caterpillar: ECF-2, ECF-3; Cummins: CES 20077, 81; DDC: 93K218; Deutz: DQC-III; MACK: EO-O PP; MAN: 3275; MB Approval: 228.3, 228.31; MTU: Category 2; Volvo: VDS-4, VDS-3.
en_AU | AU | Elf | Performance Harmony 15W-40 | 001G1641 | Shell Rimula R4 L 15W-40 | 1 | Engine Oil - HDDEO . Vicosity Grade/s SAE 15W-40. Base Oil Type Mineral. CJ-4 SM E9 E7-04 |  | SAE Viscosity Grade: 15W-40 API: CJ-4, CI-4+, CI-4, CH-4, CG -4, CF-4, ACEA: E7, E9; Caterpillar: ECF-2, ECF-3; Cummins: CES 20077, 81; DDC: 93K218; Deutz: DQC-III; MACK: EO-O PP; MAN: 3275; MB Approval: 228.3, 228.31; MTU: Category 2; Volvo: VDS-4, VDS-3.
en_AU | AU | Elf | Elfmatic Iiig | 001D8298 | Shell Spirax S3 ATF MD3 | 1 | Transmission Fluid . Vicosity Grade/s . Base Oil Type Not specified. GM DEXRON®-IIIG, ZF TE-ML14A |  | ATF. Meets requirements of General Motors Dexron® III and Ford Mercon®
en_AU | AU | Elf | Competition STI 10W40 | 001C9539 | Helix HX7 10W-40 | 1 | Engine Oil - PCMO . Vicosity Grade/s SAE 10W-40. Base Oil Type Semi Synthetic. SL/CF A3/B4 |  | Specifications: API SN/CF; ACEA A3/B3, A3/B4; JASO SG+; MB approval 229.3; VW 502 00/505 00; Renault RN0700, RN0710. Meets the requirements of Fiat 955535-G2
en_AU | AU | Elf | Performance Experty LSX 10W-40 | 001G1638 | Shell Rimula R6 LM 10W-40 | 1 | Engine Oil - HDDEO . Vicosity Grade/s SAE 10W-40. Base Oil Type Synthetic. CI-4 E6 E7 |  | HDDEO, SAE Viscosity Grade: 10W-40 ACEA:E7, E6,E4-99; API: CI-4, CH-4, CG-4, CF-4 Caterpillar: ECF-1-A; Cummins: CES 20077; DAF: Meets ACEA E6 & E4-99; Mack: EO-M+; MAN: 3477, 3271-1; MB Approval: 228.51, 226.9; MTU; Category 3.1; Renault Trucks: RD-2; Volvo: CNG, VDS-2.
en_AU | AU | Elf | Performance Polytrafic 10W-40 | 001G1638 | Shell Rimula R6 LM 10W-40 | 1 | Engine Oil - HDDEO . Vicosity Grade/s SAE 10W-40. Base Oil Type Synthetic. SL CI-4 CH-4 A3/B3/B4/E5/E7 |  | HDDEO, SAE Viscosity Grade: 10W-40 ACEA:E7, E6,E4-99; API: CI-4, CH-4, CG-4, CF-4 Caterpillar: ECF-1-A; Cummins: CES 20077; DAF: Meets ACEA E6 & E4-99; Mack: EO-M+; MAN: 3477, 3271-1; MB Approval: 228.51, 226.9; MTU; Category 3.1; Renault Trucks: RD-2; Volvo: CNG, VDS-2.
en_AU | AU | Elf | Super Sporti FT 15W40 | 001H2258 | Helix HX5 15W-40 | 1 | Engine Oil - PCMO . Vicosity Grade/s SAE 15W-40. Base Oil Type Mineral. SN/CF |  | Specifications: API SN; ACEA A3/B3
en_AU | AU | Elf | Epexa 0 | 001D8448 | Shell Gadus S2 V220 0 | 1 | High quality, multi-functional grease manufactured from selected lithium base soap, specially refined base oil and lead-free extreme pressure additives. Soap/thickener - Lithium NLGI Grade - 00 0 1 2 3 Colour - Yellowish Brown Appearance - Smooth Operating temperature range °C -30 to 100 -25 to 120 -20 to 130 -20 to 130 -20 to 120 Worked penetration 60W @ 20oC 0.1mm 400-430 355-385 310-340 265-295 220-250 Dropping point °C 184 208 205 207 210 Viscosity at the base oil at 40oC mm2/s 150
en_AU | AU | Elf | Competition FT 10W40 | 001H2216 | Helix HX7 10W-40 | 1 | Engine Oil - PCMO . Vicosity Grade/s SAE 10W-40. Base Oil Type Semi Synthetic. SN/CF |  | Specifications: API SN/CF; ACEA A3/B3, A3/B4; JASO SG+; MB approval 229.3; VW 502 00/505 00; Renault RN0700, RN0710. Meets the requirements of Fiat 955535-G2
en_AU | AU | Elf | Gearelf 5 85W140 | 001D8277 | Shell Spirax S2 A 85W-140 | 1 | Gear Oil Automotive . Vicosity Grade/s SAE 85W-140. Base Oil Type Mineral. GL-5 |  | Shell Spirax S2 A offers good wear and corrosion protection for longer component life. Meets API service classification GL-5 requirements
en_AU | AU | Elf | Tranself Synthese FE 75W-90 | 001D8286 | Shell Spirax S4 AT 75W-90 | 1 | Gear Oil Automotive . Vicosity Grade/s SAE 75W-90. Base Oil Type Synthetic. GL-4 GL-5 |  | For use in Gearboxes & Axles, Semi Syn Meets requirements of API GL-4/5 and MT-1
en_AU | AU | Elf | Super Sporti FT 10W40 | 001H2258 | Helix HX5 15W-40 | 1 | Engine Oil - PCMO . Vicosity Grade/s SAE 10W-40. Base Oil Type Mineral. SN/CF |  | Specifications: API SN; ACEA A3/B3
en_AU | AU | Elf | Tranself EP 80W | 001D8246 | Shell Spirax S4 TXM | 1 | Gear Oil Automotive . Vicosity Grade/s SAE 80W. Base Oil Type Mineral. GL-4 |  | Multi-function Transmission and Hydraulic Oil Meets requirements of API GL-4, MAT-3525 M2C-134 A-D FNHA-2-D.201.00, JDM-J20C, M1143 M1145, WB 101 ZF TE-ML 03E, 05F, 06D, 06K, 17E. Spirax Also recommended for use in Case equipment where fluids meeting MS 1204, 1206, 1207, 1209 or 1210 are specified. Spirax S4 TXM can be used when a SAE J 306 85W grade is recommended.
en_AU | AU | Elf | Competition FT 10W40 | 001C9539 | Helix HX7 10W-40 | 1 | Engine Oil - PCMO . Vicosity Grade/s SAE 10W-40. Base Oil Type Semi Synthetic. SN/CF |  | Specifications: API SN/CF; ACEA A3/B3, A3/B4; JASO SG+; MB approval 229.3; VW 502 00/505 00; Renault RN0700, RN0710. Meets the requirements of Fiat 955535-G2
en_AU | AU | Elf | Competition ST 10W-40 | 001C9539 | Helix HX7 10W-40 | 1 | Engine Oil - PCMO . Vicosity Grade/s SAE 10W-40. Base Oil Type Semi Synthetic. SL/CF A3/A4 RN0700, RENAULT Gasoline |  | Specifications: API SN/CF; ACEA A3/B3, A3/B4; JASO SG+; MB approval 229.3; VW 502 00/505 00; Renault RN0700, RN0710. Meets the requirements of Fiat 955535-G2
en_AU | AU | Elf | Tractelf BF 16 | 001D8246 | Shell Spirax S4 TXM | 1 | Transmission Fluid UTTO (Universal Tractor Transmission Oil). Vicosity Grade/s . Base Oil Type Mineral. GL-4 John Deere JDM J 20C, Massey Ferguson CMS M 1135, Massey Ferguson CMS M 1141, Case MS 1206, Case MS 1207, Case MS 1209 |  | Multi-function Transmission and Hydraulic Oil Meets requirements of API GL-4, MAT-3525 M2C-134 A-D FNHA-2-D.201.00, JDM-J20C, M1143 M1145, WB 101 ZF TE-ML 03E, 05F, 06D, 06K, 17E. Spirax Also recommended for use in Case equipment where fluids meeting MS 1204, 1206, 1207, 1209 or 1210 are specified. Spirax S4 TXM can be used when a SAE J 306 85W grade is recommended.
en_AU | AU | Elf | Gearelf 5 90 | 001D8278 | Shell Spirax S2 ALS 90 | 2 | Gear Oil Automotive . Vicosity Grade/s SAE 90. Base Oil Type Mineral. GL-5 |  | Shell Spirax S2 A offers good wear and corrosion protection for longer component life. Meets API service classification GL-5 requirements, limited slip. | Limited slip capable
en_AU | AU | Elf | Tractelf BLS 90 | 001D8278 | Shell Spirax S2 ALS 90 | 1 | Gear Oil Automotive . Vicosity Grade/s SAE 90. Base Oil Type Mineral. GL-5 LS |  | Shell Spirax S2 A offers good wear and corrosion protection for longer component life. Meets API service classification GL-5 requirements, limited slip.
en_AU | AU | Elf | Tractelf KTR4 50 | 001D8252 | Shell Spirax S4 CX 50 | 1 | Transmission Fluid . Vicosity Grade/s SAE 50. Base Oil Type Mineral. TO-4 |  | Power Shift Trans Fluid and Hyd Oil. Caterpillar TO-4 Meets requirements of SAE J 300. Suitable for use where the following specifications are called for: Caterpillar Tractor - TO-4
en_AU | AU | Elf | Super Sporti FT 20W50 | 001E7931 | Helix HX3 20W-50 | 1 | Engine Oil - PCMO . Vicosity Grade/s SAE 20W-50. Base Oil Type Mineral. SN/CF |  | Specifications: API SL/CF
en_AU | AU | Elf | Super Sporti FT 10W40 | 001E7481 | Helix HX5 15W-40 | 1 | Engine Oil - PCMO . Vicosity Grade/s SAE 10W-40. Base Oil Type Mineral. SN/CF |  | Specifications: API SN; ACEA A3/B3
en_AU | AU | Elf | Super Sporti FT 15W40 | 001E7481 | Helix HX5 15W-40 | 1 | Engine Oil - PCMO . Vicosity Grade/s SAE 15W-40. Base Oil Type Mineral. SN/CF |  | Specifications: API SN; ACEA A3/B3
en_AU | AU | Elf | Performance Trophy DX 15W-40 | 001E7746 | Shell Rimula R4 X 15W-40 | 1 | Engine Oil - HDDEO . Vicosity Grade/s SAE 15W-40. Base Oil Type Mineral. CH-4 SJ E5 E3 |  | SAE Viscosity Grade: 15W-40 API: CI-4, CH-4, CG-4, CF-4, CF.SL; ACEA: E7, E5, E3; Global DHD-1; Caterpillar: ECF-2, ECF-1-A; Cummins: CES 20078,77,76,75,72,71; DDC: 93K215; Deutz: DQC III- 10; Mack: EO-M+, EO-M; MAN: M3275-1; MB Approval: 228.3; MTU: Category 2; Renault Trucks: RLD-2; Volvo: VDS-3; JASO: DH-1
en_AU | AU | Elf | Moto 4 Road 10W40 | 001F4017 | Advance 4T AX7 10W-40 (SM/MA2) | 1 | Engine Oil - PCMO . Vicosity Grade/s SAE 10W-40. Base Oil Type Semi Synthetic. SJ MA 2 |  | MCO Semi Syn 10W-40 SM/MA2
en_AU | AU | Elf | Tranself Type B 80W90 | 001D8281 | Shell Spirax S3 AX 80W-90 | 1 | Gear Oil Automotive . Vicosity Grade/s SAE 80W-90. Base Oil Type Mineral. GL-5 ZF TE-ML 07A, ZF TE-ML16B, ZF TE-ML17B, ZF TE-ML19B, MAN 342 |  | Shell Spirax S3 AX is a high-performance axle oil for moderately to heavily loaded on- and off-road drivelines. It has reduced friction for improved efficiency, and is an oil that you can rely on to help protect manual transmissions and axles from pitting, bearing failure and corrosion for reduced maintenance and longer equipment life. Shell Spirax S3 AX meets or exceeds the requirements of API GL-5, MT-1, MIL-L-2105D, MAN 342 Type M2 and ZF-TE-ML.
en_AU | AU | Elf | Evolution SXR 5W30 | 001E9387 | Helix Ultra Professional AF 5W-30 | 1 | Engine Oil - PCMO . Vicosity Grade/s SAE 5W-30. Base Oil Type Synthetic. SL/CF A5/B5 RN0700, RENAULT Gasoline |  | Specifications: ACEA A5/B5; Ford WSS-M2C913-D; Jaguar Land Rover STJLR.03.5003
en_AU | AU | Elf | Performance Experty 10W-40 | 001E7457 | Shell Rimula R6 MS 10W-40 | 1 | Engine Oil - HDDEO . Vicosity Grade/s SAE 10W-40. Base Oil Type Synthetic. CF E4/E5/E7 MB228.5, MAN M3277, Volvo VDS-3, Renault RLD-2, Scania LDF-3/LDF-2 |  | SAE Viscosity Grade: 10W-40 ACEA: E4, E7; Deutz: DQC IV-10; MAN: M3277; MB Approval: 228.5; MTU: Category 3; Renault trucks: RXD; Volvo: VDS-3; Scania: LDF-2, LDF-3; and Iveco: T3 E4 (meets).
en_AU | AU | Elf | Super Sporti FTX 10W30 | 001E7784 | Helix HX7 SN 10W-30 | 1 | Engine Oil - PCMO . Vicosity Grade/s SAE 10W-30. Base Oil Type Mineral. SN/CF ILSAC GF-5 |  | Specifications: API SN; ILSAC GF-5
en_AU | AU | Elf | Elfmatic IID | 001D8298 | Shell Spirax S3 ATF MD3 | 1 | Transmission Fluid . Vicosity Grade/s . Base Oil Type Not specified. |  | ATF. Meets requirements of General Motors Dexron® IID
en_AU | AU | Elf | Renaultmatic D2 | 001D8298 | Shell Spirax S3 ATF MD3 | 1 | Transmission Fluid . Vicosity Grade/s . Base Oil Type Unknown.
en_AU | AU | Elf | Competition FTX 5W30 | 001E7784 | Helix HX7 SN 10W-30 | 1 | Engine Oil - PCMO . Vicosity Grade/s SAE 5W-30. Base Oil Type Semi Synthetic. SN/CF GF-5 |  | Specifications: API SN; ILSAC GF-5
en_AU | AU | Elf | Solaris MSX 5W-30 | 001F4440 | Helix Ultra ECT C3 5W-30 | 1 | Engine Oil - PCMO . Vicosity Grade/s SAE 5W-30. Base Oil Type Synthetic. SN/CF C3 MB-Approval 229.51, BMW LL-04, VW 502.00/505.01(backward compatible VW 502.00/505.00), dexos2™ ( GM-LL-A/B-025 backward compatible) |  | Specifications: ACEA C3; API SN; MB Approval 229.51, 229.31; BMW LL-04; GM dexos2TM; Chrysler MS-11106
en_AU | AU | Elf | Solaris LLX 5W30 | 001F4440 | Helix Ultra ECT C3 5W-30 | 1 | Engine Oil - PCMO . Vicosity Grade/s SAE 5W-30. Base Oil Type Synthetic. C3 |  | Specifications: ACEA C3; API SN; MB Approval 229.51, 229.31; BMW LL-04; GM dexos2TM; Chrysler MS-11106
en_AU | AU | Elf | Elfmatic G3 Plus | 001D8298 | Shell Spirax S3 ATF MD3 | 1 | Transmission Fluid . Vicosity Grade/s . Base Oil Type Unknown. GM DEXRON®-IIIG, Caterpillar TO-2, Allison C-4 |  | ATF. Meets requirements of General Motors Dexron® III and Ford Mercon®
en_AU | AU | Elf | Moto 4 Roadstar 10W40 | 001F4017 | Advance 4T AX7 10W-40 (SM/MA2) | 1 | Engine Oil - PCMO . Vicosity Grade/s SAE 10W-40. Base Oil Type Semi Synthetic. SL MA 2 |  | MCO Semi Syn 10W-40 SM/MA2
en_AU | AU | Elf | Moto 2 Gold | 001AN054 | Shell Advance SX 2 | 1 | Two Stroke Oil . Vicosity Grade/s . Base Oil Type Mineral. TC EGB
en_AU | AU | Elf | Competition ST 15W50 | 001F1407 | Helix HX7 High Mileage 15W-50 | 1 | Engine Oil - PCMO . Vicosity Grade/s SAE 15W-50. Base Oil Type Semi Synthetic. SN/CF
en_AU | AU | Elf | Excellium FT 5W50 | 001E9067 | Helix HX8 Synthetic 5W-30 | 1 | Engine Oil - PCMO . Vicosity Grade/s SAE 5W-50. Base Oil Type Synthetic. SN/CF |  | Specifications: API SL/CF; ACEA A3/B3, A3/B4; MB approval 229.3; VW 502.00/505.00; Renault RN0700, RN0710
en_AU | AU | Elf | Solaris DPF 5W-30 | 001E9073 | Helix HX7 ECT 5W-30 | 1 | Engine Oil - PCMO Synthetic. Vicosity Grade/s SAE 5W-30. Base Oil Type Not specified. C3, C4 Renault RN 0720 |  | Specifications: API SN; ACEA C3; MB approval 229.31; Chrysler MS 11106
en_AU | AU | Elf | Moto 4 Tech 10W50 | 001F4018 | Advance 4T AX7 15W-50 (SM/MA2) | 1 | Engine Oil - PCMO . Vicosity Grade/s SAE 10W-50. Base Oil Type Semi Synthetic. SL MA 2 |  | MCO Semi Syn 15W-50 SM/MA2
en_AU | AU | Elf | Excellium FTX 5W30 | 001E9067 | Helix HX8 Synthetic 5W-30 | 1 | Engine Oil - PCMO . Vicosity Grade/s SAE 5W-30. Base Oil Type Synthetic. SN/CF/GF-5 |  | Specifications: API SL/CF; ACEA A3/B3, A3/B4; MB approval 229.3; VW 502.00/505.00; Renault RN0700, RN0710
en_AU | AU | Elf | Competition FT 15W50 | 001F1407 | Helix HX7 High Mileage 15W-50 | 1 | Engine Oil - PCMO . Vicosity Grade/s SAE 15W-50. Base Oil Type Semi Synthetic. SN/CF
en_AU | AU | Elf | Elfmatic G3 SYN | 001D8301 | Shell Spirax S4 ATF HDX | 1 | Transmission Fluid . Vicosity Grade/s . Base Oil Type Unknown. GM DEXRON®-IIIG, Allison C-4, MAN 339 Type V-1, MB236.5, VOITH TURBO H55.633536 (G607) |  | Automatic Transmission Fluid, semi syn. Versatile application Meets requirements of Ford Mercon®; General Motors Dexron® IIIG; Allison C4; Mercedes-Benz 236.9; 339 Type Z2 and 339 Type V2; Voith 55.6336 (ex, G1363); and ZF TE-ML 04D, 09, 14B, 16L and 17C
en_AU | AU | Elf | Performance Super D 30 | 001C4572 | Shell Rimula R3+ 30 | 1 | Engine Oil - HDDEO . Vicosity Grade/s SAE 30. Base Oil Type Mineral. CF/SF E2 MAN 270, MB228, MTU Type 1
en_AU | AU | Elf | Performance Super D 40 | 001C4573 | Shell Rimula R3+ 40 | 1 | Engine Oil - HDDEO . Vicosity Grade/s SAE 40. Base Oil Type Mineral. CF/SF E2 MAN 270, MB228, MTU Type 1
en_AU | AU | Elf | Excellium Full-Tech 5W40 | 001H2263 | Helix Ultra 5W-40 | 1 | Engine Oil - PCMO . Vicosity Grade/s SAE 5W-40. Base Oil Type Synthetic. SM/CF A3/B4 |  | Specifications: API SN/CF; ACEA A3/B3, A3/B4; BMW LL-01; MB approval 229.5, 226.5; VW 502.00/505.00; Porsche A40; Renault RN0700, RN0710; PSA B71 2296, Ferrari. Meets the requirements of Fiat 9.55535-Z2 and Chrysler MS-10725
en_AU | AU | Elf | Tractelf KTR4 10W | 001D8249 | Shell Spirax S4 CX 10W | 1 | Transmission Fluid . Vicosity Grade/s SAE 10W. Base Oil Type Mineral. TO-4 |  | Power Shift Trans Fluid and Hyd Oil. Caterpillar TO-4 Meets requirements of SAE J 300. Suitable for use where the following specifications are called for: Caterpillar Tractor - TO-4
en_AU | AU | Elf | Competition ST 10W-40 | 001H2216 | Helix HX7 10W-40 | 1 | Engine Oil - PCMO . Vicosity Grade/s SAE 10W-40. Base Oil Type Semi Synthetic. SL/CF A3/A4 RN0700, RENAULT Gasoline |  | Specifications: API SN/CF; ACEA A3/B3, A3/B4; JASO SG+; MB approval 229.3; VW 502 00/505 00; Renault RN0700, RN0710. Meets the requirements of Fiat 955535-G2
en_AU | AU | Elf | Excellium FT 5W40 | 001H2263 | Helix Ultra 5W-40 | 1 | Engine Oil - PCMO . Vicosity Grade/s SAE 5W-40. Base Oil Type Synthetic. SN/CF |  | Specifications: API SN/CF; ACEA A3/B3, A3/B4; BMW LL-01; MB approval 229.5, 226.5; VW 502.00/505.00; Porsche A40; Renault RN0700, RN0710; PSA B71 2296, Ferrari. Meets the requirements of Fiat 9.55535-Z2 and Chrysler MS-10725
en_AU | AU | Elf | Epexa 00 | 001D8449 | Shell Gadus S2 V220 00 | 1 | High quality, multi-functional grease manufactured from selected lithium base soap, specially refined base oil and lead-free extreme pressure additives. Soap/thickener - Lithium NLGI Grade - 00 0 1 2 3 Colour - Yellowish Brown Appearance - Smooth Operating temperature range °C -30 to 100 -25 to 120 -20 to 130 -20 to 130 -20 to 120 Worked penetration 60W @ 20oC 0.1mm 400-430 355-385 310-340 265-295 220-250 Dropping point °C 184 208 205 207 210 Viscosity at the base oil at 40oC mm2/s 150
en_AU | AU | Elf | Gearelf 5 80W90 | 001D8276 | Shell Spirax S2 A 80W-90 | 1 | Gear Oil Automotive . Vicosity Grade/s SAE 80W-90. Base Oil Type Mineral. GL-5 |  | Shell Spirax S2 A offers good wear and corrosion protection for longer component life. Meets API service classification GL-5 requirements
en_AU | AU | Elf | Gearelf 5 | 001D8276 | Shell Spirax S2 A 80W-90 | 1 | Transmission Fluid . Vicosity Grade/s SAE 80W-90. Base Oil Type Mineral. GL5 MIL-L -2105D |  | Shell Spirax S2 A offers good wear and corrosion protection for longer component life. Meets API service classification GL-5 requirements
en_AU | AU | Elf | Tractelf KTR4 30 | 001D8250 | Shell Spirax S4 CX 30 | 1 | Transmission Fluid . Vicosity Grade/s SAE 30. Base Oil Type Mineral. TO-4 |  | Power Shift Trans Fluid and Hyd Oil. Caterpillar TO-4 Meets requirements of SAE J 300. Suitable for use where the following specifications are called for: Caterpillar Tractor - TO-4
en_AU | AU | Elf | Epexa 1 | 001D8450 | Shell Gadus S2 V220 1 | 1 | High quality, multi-functional grease manufactured from selected lithium base soap, specially refined base oil and lead-free extreme pressure additives. Soap/thickener - Lithium NLGI Grade - 00 0 1 2 3 Colour - Yellowish Brown Appearance - Smooth Operating temperature range °C -30 to 100 -25 to 120 -20 to 130 -20 to 130 -20 to 120 Worked penetration 60W @ 20oC 0.1mm 400-430 355-385 310-340 265-295 220-250 Dropping point °C 184 208 205 207 210 Viscosity at the base oil at 40oC mm2/s 150
en_AU | AU | Elf | Moto 4 PRO 20W50 | 001D8576 | Advance 4T AX5 15W-50 (SL/MA) | 1 | Engine Oil - PCMO . Vicosity Grade/s SAE 20W-50. Base Oil Type Mineral. SG MA |  | MCO. Mineral 15W-50 SL/MA
en_AU | AU | Elf | Competition STI 10W40 | 001H2216 | Helix HX7 10W-40 | 1 | Engine Oil - PCMO . Vicosity Grade/s SAE 10W-40. Base Oil Type Semi Synthetic. SL/CF A3/B4 |  | Specifications: API SN/CF; ACEA A3/B3, A3/B4; JASO SG+; MB approval 229.3; VW 502 00/505 00; Renault RN0700, RN0710. Meets the requirements of Fiat 955535-G2
en_AU | AU | Elf | Renaultmatic D3 SYN | 001D8303 | Shell Spirax S5 ATF X | 1 | Transmission Fluid . Vicosity Grade/s . Base Oil Type Unknown.
en_AU | AU | Elf | Epexa 2 | 001D8451 | Shell Gadus S2 V220 2 | 1 | High quality, multi-functional grease manufactured from selected lithium base soap, specially refined base oil and lead-free extreme pressure additives. Soap/thickener - Lithium NLGI Grade - 00 0 1 2 3 Colour - Yellowish Brown Appearance - Smooth Operating temperature range °C -30 to 100 -25 to 120 -20 to 130 -20 to 130 -20 to 120 Worked penetration 60W @ 20oC 0.1mm 400-430 355-385 310-340 265-295 220-250 Dropping point °C 184 208 205 207 210 Viscosity at the base oil at 40oC mm2/s 150
en_AU | AU | Elf | Tranself Synthese FE 75W140 | 001D8292 | Shell Spirax S6 AXME 80W-140 | 1 | Gear Oil Automotive . Vicosity Grade/s SAE 75W-140. Base Oil Type Synthetic. GL-5 Scania: S TO 1:0 approved |  | Gear and axle oil fully syn. The benefits of Shell Spirax S6 AXME have been demonstrated through extensive laboratory tests and over 20 million kilometres of field trials. A wide range of industrial bodies and vehicle manufacturers recognises these benefits, and approve Shell Spirax S6 AXME, including for extended-drain-interval specifications. It is available in viscosity grades 75W-90 and 80W-140. API GL-5, MT-1 MIL-PRF-2105E SAE J2360 AGMA Standard 250.03 ArvinMeritor O76-N, O76-E, O76-M, O76-Q, O76-R DAF Dana SAES-256 Rev. C GE D50E9C International TMS 6816 Mack GL-J, GO-J Plus MAN 342 Type S1 Scania STO 1.0 US Steel 224 Volvo 97312 ZF TE-ML 05B, 07A, 12B, 16F, 17B, 19C, 21B
en_AU | AU | Elf | Performance Super D 10W | 001C4570 | Shell Rimula R3 10W (CF) | 1 | Engine Oil - HDDEO . Vicosity Grade/s SAE 10W. Base Oil Type Mineral. CF/SF E2 Caterpillar TO-2, MAN 270, MB228, ZF TE-ML 03B
en_AU | AU | Elf | Elfmatic T4 | 001D8303 | Shell Spirax S5 ATF X | 1 | Transmission Fluid . Vicosity Grade/s . Base Oil Type Unknown. DEXRON-II & IIIG / H, MERCON, NISSAN MATIC FLUID D, FLUID J, MITSUBISHI DIA QUEEN ATF SPIII (AT Car), TOYOTA ATF TYPE T, TII, T-III, T-IV |  | Multi vehicle ATF. Shell Spirax S5 ATF X is designed to meet the requirements of key Asian, European and North American equipment manufacturers, and has the following approvals: (A full list of applications is on the TDS). Aisin JWS 3309 (all applications). Allison C-4.Ford Mercon® and Mercon V. General Motors Dexron® IIIH. JASO 1-A and 2A-02.
en_AU | AU | Elf | Evolution SXR 5W40 | 001H2263 | Helix Ultra 5W-40 | 1 | Engine Oil - PCMO . Vicosity Grade/s SAE 5W-40. Base Oil Type Synthetic. SM/CF A3/B4 RN0710, RN0700 |  | Specifications: API SN/CF; ACEA A3/B3, A3/B4; BMW LL-01; MB approval 229.5, 226.5; VW 502.00/505.00; Porsche A40; Renault RN0700, RN0710; PSA B71 2296, Ferrari. Meets the requirements of Fiat 9.55535-Z2 and Chrysler MS-10725
en_AU | AU | Elf | Moto 4 Race 10W60 | 901L3254 | Helix Ultra Racing 10W-60 | 1 | Engine Oil - PCMO . Vicosity Grade/s SAE 10W-60. Base Oil Type Synthetic. SL MA 2 |  | Specifications: API SN/CF; ACEA A3/B3, A3/B4; Ferrari
en_AU | AU | Elf | Evolution SXR 5W40 | 001A9013 | Helix Ultra 5W-40 | 1 | Engine Oil - PCMO . Vicosity Grade/s SAE 5W-40. Base Oil Type Synthetic. SM/CF A3/B4 RN0710, RN0700 |  | Specifications: API SN/CF; ACEA A3/B3, A3/B4; BMW LL-01; MB approval 229.5, 226.5; VW 502.00/505.00; Porsche A40; Renault RN0700, RN0710; PSA B71 2296, Ferrari. Meets the requirements of Fiat 9.55535-Z2 and Chrysler MS-10725
en_AU | AU | Elf | Excellium FT 5W40 | 001A9013 | Helix Ultra 5W-40 | 1 | Engine Oil - PCMO . Vicosity Grade/s SAE 5W-40. Base Oil Type Synthetic. SN/CF |  | Specifications: API SN/CF; ACEA A3/B3, A3/B4; BMW LL-01; MB approval 229.5, 226.5; VW 502.00/505.00; Porsche A40; Renault RN0700, RN0710; PSA B71 2296, Ferrari. Meets the requirements of Fiat 9.55535-Z2 and Chrysler MS-10725
en_AU | AU | Elf | Excellium Full-Tech 5W40 | 001A9013 | Helix Ultra 5W-40 | 1 | Engine Oil - PCMO . Vicosity Grade/s SAE 5W-40. Base Oil Type Synthetic. SM/CF A3/B4 |  | Specifications: API SN/CF; ACEA A3/B3, A3/B4; BMW LL-01; MB approval 229.5, 226.5; VW 502.00/505.00; Porsche A40; Renault RN0700, RN0710; PSA B71 2296, Ferrari. Meets the requirements of Fiat 9.55535-Z2 and Chrysler MS-10725
en_AU | AU | Elmo Rietschle | Multi Lube 100 | 001D7779 | Shell Corena S2 P 100 | 2 | DIN 51506, VCL VACUUM PUMP OIL |  | Reciprocating air compressors. 68, 100, 150 Industry standards: ISO 6743-3A DAA (normal duty). | For reciprocating compressors
en_AU | AU | Envirolube | HD Ultra 15W-40 | 001G1641 | Shell Rimula R4 L 15W-40 | 1 | Engine Oil - HDDEO Mineral. Vicosity Grade/s SAE 15W-40. Base Oil Type Not specified. CI-4+ E7 Global DHD-1, Caterpillar ECF-1, MAN M3275, MB228.3, Cummins CES 20078, Volvo VDS-3 |  | SAE Viscosity Grade: 15W-40 API: CJ-4, CI-4+, CI-4, CH-4, CG -4, CF-4, ACEA: E7, E9; Caterpillar: ECF-2, ECF-3; Cummins: CES 20077, 81; DDC: 93K218; Deutz: DQC-III; MACK: EO-O PP; MAN: 3275; MB Approval: 228.3, 228.31; MTU: Category 2; Volvo: VDS-4, VDS-3.
en_AU | AU | Euro Car Parts | Triple QX 5W-40 | 001A9013 | Helix Ultra 5W-40 | 1 | TRIPLE QX 5W-40 FULLY SYNTHETIC ENGINE OIL API SN/CF ACEA A3, B3, B4 VW 502.00, 505.00 MB 229.3 BMW LL-01 RENAULT RN 700/710 |  | Specifications: API SN/CF; ACEA A3/B3, A3/B4; BMW LL-01; MB approval 229.5, 226.5; VW 502.00/505.00; Porsche A40; Renault RN0700, RN0710; PSA B71 2296, Ferrari. Meets the requirements of Fiat 9.55535-Z2 and Chrysler MS-10725
en_AU | AU | Euro Car Parts | Triple QX 10W-40 | 001C9539 | Helix HX7 10W-40 | 1 | TRIPLE QX 10W-40 SEMI SYNTHETIC ENGINE OIL. API SL/CF, ACEA A3, B3, B4 VW 500.00, 505.00 MB 229.1 |  | Specifications: API SN/CF; ACEA A3/B3, A3/B4; JASO SG+; MB approval 229.3; VW 502 00/505 00; Renault RN0700, RN0710. Meets the requirements of Fiat 955535-G2
en_AU | AU | Euro Car Parts | Triple QX 10W-40 | 001H2216 | Helix HX7 10W-40 | 1 | TRIPLE QX 10W-40 SEMI SYNTHETIC ENGINE OIL. API SL/CF, ACEA A3, B3, B4 VW 500.00, 505.00 MB 229.1 |  | Specifications: API SN/CF; ACEA A3/B3, A3/B4; JASO SG+; MB approval 229.3; VW 502 00/505 00; Renault RN0700, RN0710. Meets the requirements of Fiat 955535-G2
en_AU | AU | Euro Car Parts | Triple QX 5W-40 | 001H2263 | Helix Ultra 5W-40 | 1 | TRIPLE QX 5W-40 FULLY SYNTHETIC ENGINE OIL API SN/CF ACEA A3, B3, B4 VW 502.00, 505.00 MB 229.3 BMW LL-01 RENAULT RN 700/710 |  | Specifications: API SN/CF; ACEA A3/B3, A3/B4; BMW LL-01; MB approval 229.5, 226.5; VW 502.00/505.00; Porsche A40; Renault RN0700, RN0710; PSA B71 2296, Ferrari. Meets the requirements of Fiat 9.55535-Z2 and Chrysler MS-10725
en_AU | AU | Exol | Taurus Extreme M 15W-40 | 001E7746 | Shell Rimula R4 X 15W-40 | 1 | ACEA E7,A3,B3,B4, API CI-4/SL, MTU TYPE 2, VOLVO VDS-3, RENAULT RVI RLD-2,RLD, MB 228.3,229.1, MAN M3275, MACK EO-N,EO-M PLUS, CUMMINS 20076/77,20071/72, CATERPILLAR ECF-2,ECF-1A, ZF TE-ML 07C, DEUTZ DQC III-10, DETROIT DIESEL DDC 93K215 |  | SAE Viscosity Grade: 15W-40 API: CI-4, CH-4, CG-4, CF-4, CF.SL; ACEA: E7, E5, E3; Global DHD-1; Caterpillar: ECF-2, ECF-1-A; Cummins: CES 20078,77,76,75,72,71; DDC: 93K215; Deutz: DQC III- 10; Mack: EO-M+, EO-M; MAN: M3275-1; MB Approval: 228.3; MTU: Category 2; Renault Trucks: RLD-2; Volvo: VDS-3; JASO: DH-1
en_AU | AU | Exol | Ultramax MG 46 | 001F8433 | Shell Tellus S2 VX 46 | 1 | ULTRAMAX MG 46 IS A MINERAL OIL BASED HIGH VISCOSITY INDEX HYDRAULIC FLUID WITH MULTIGRADE CHARACTERISTICS AND IS PARTICULARLY BENEFICIAL WHERE EXTREMES OF AMBIENT TEMPERATURES ARE ENCOUNTERED. ISO VG AT 40˚C IS 46. VISCOSITY INDEX IS 156. PRODUCT SPECIFICATION: DIN 51524 PART 3 CATEGORY HVLP, DIN 51517 PART 3, ISO 6743/4 CATEGORY HV, SPERRY VICKERS M-2950-S & I-286-S HTTP://WWW.EXOL-LUBRICANTS.COM/RAIL/PRODUCTS/DETAILS/?PID=571 |  | Hydraulic oil HVI. Mineral, zinc-based HV/15, 32, 46, 68, 100 Approved by Denison Hydraulics, Cincinnati Machine, Eaton (Vickers) and many other equipment manufacturers Industry standards: ISO 11158, ASTM D6158-05, DIN 51524-3. Claims and approvals Cincinnati P-68 (ISO 32) Cincinnati P-70 (ISO 46) Cincinnati P-69 (ISO 68) Denison HF-0, HF-1, HF-2 Eaton (Vickers) M-2950 S, I-286 S. Meets requirements Swedish Standard SS 15 54 34 AM (ISO VG 32) ISO 11158 HV Type AFNOR NF-E 48-603 ASTM D6158-05 (HV fluids) DIN 51524-3 HVLP type
en_AU | AU | Exol | Ultramax AF 46 | 001D7759 | Shell Tellus S3 M 46 | 1 | ULTRAMAX AF 46 IS A MINERAL OIL BASED PREMIUM QUALITY ZINC FREE (ASH FREE) HIGH PERFORMANCE HYDRAULIC OIL FOR USE IN SYSTEMS CONTAINING SILVER PLATED COMPONENTS OR WHERE ENHANCED WATER TOLERANCE AND IMPROVED FILTERABILITY IS REQUIRED. ISO VG AT 40˚C IS 45.98. VISCOSITY INDEX IS 101. PRODUCT SPECIFICATION: DIN 51524 PART 2, ISO 11158,ASTM D6158, SAE MS 1004, EATON 35VQ25, AFNOR NFE 48603(HM), BOSCH REXROTH RE 90220, GM LS-2 (ISO 22 - 68), SPERRY VICKERS I-286-S, DENISON HF-0, HF-1 & HF-2, CINCINNATI MILACRON P-68 (ISO 32), P-70 (ISO 46), & P-69 (ISO 68) http://www.exol-lubricants.com/industrial/products/details/?PID=311 |  | Hydraulic Oil. Mineral, ashless HM/32, 46, 68, 100. Approved by Denison Hydraulics, Eaton (Vickers), Cincinnati Machine and many other equipment manufacturers Industry standards: ISO 11158, DIN 51524-3, ASTM D6158. Claims and approvals Cincinnati P-68 (ISO 32) Cincinnati P-70 (ISO 46) Cincinnati P-69 (ISO 68) Denison HF-0, HF-1, HF-2 Eaton (Vickers) M-2950 S, I-286 S. Meets requirements ISO 11158 HM fluids AFNOR NF-E 48-603 ASTM D6158 (HM mineral oils) DIN 51524-2 (HLP oils) Swedish Standard SS 15 54 34 AM
en_AU | AU | Exol | Optima Vimax 10W-40 | 001C9539 | Helix HX7 10W-40 | 1 | SEMI SYNTHETIC, FUEL EFFICIENT MULTIGRADE ENGINE OIL FOR USE IN LATEST TECHNOLOGY TURBO-CHARGED AND NATURALLY ASPIRATED DIESEL AND PETROL ENGINES REQUIRING THE LATEST A.C.E.A. AND A.P.I. SPECIFICATIONS. ALSO RECOMMENDED FOR USE IN L.P.G. POWERED SYSTEMS. A.C.E.A A3,B3,B4. A.P.I. SL/CF. VW 505. MB 229.1. |  | Specifications: API SN/CF; ACEA A3/B3, A3/B4; JASO SG+; MB approval 229.3; VW 502 00/505 00; Renault RN0700, RN0710. Meets the requirements of Fiat 955535-G2
en_AU | AU | Exol | Athena HD 80W-90 | 001D8281 | Shell Spirax S3 AX 80W-90 | 1 | MINERAL BASED GEAR OIL APPROVED AGAINST API GL-4 AND MIL-L-2105D |  | Shell Spirax S3 AX is a high-performance axle oil for moderately to heavily loaded on- and off-road drivelines. It has reduced friction for improved efficiency, and is an oil that you can rely on to help protect manual transmissions and axles from pitting, bearing failure and corrosion for reduced maintenance and longer equipment life. Shell Spirax S3 AX meets or exceeds the requirements of API GL-5, MT-1, MIL-L-2105D, MAN 342 Type M2 and ZF-TE-ML.
en_AU | AU | Exol | Cyclone Turbine 32 | 001A9782 | Shell Turbo Oil T 32 | 1 | EXOL CYCLONE TURBINE 32 IS A MINERAL-BASED TURBINE OIL. ISO VG 32. PRODUCT SPECIFICATIONS: ASTM D-4304 TYPE I & TYPE III, ALSTOM HTGD 90117, BRITISH STANDARD BS 489, DENISON HF-1, CINCINNATI MILACRON P-38 (ISO 32), P-54 (ISO 68),P-55 (ISO 46) & P-57 (ISO 150), DIN 51524 PART 1, 51515 PART 1: L-TD & PART 2: L-TG GENERAL ELECTRIC GEK-32568F, ISO 8068 L-TGB & L-TGSB, 6743-5 L-TSA & L-TGA, 11158 HH & HL, US STEEL 120 & 126, MILITARY MIL-L-17672 C, AFNOR E-48600 HL, SIEMENS AG TLV 9013 04 (STANDARD THERMAL STABILITY) & TLV 9013 05 (HIGH THERMAL STABILITY), BROWN BOVERI HTGD 90117 HTTP://WWW.EXOL-LUBRICANTS.COM/INDUSTRIAL/PRODUCTS/DETAILS/?PID=591 |  | AN INDUSTRIAL-STEAM AND LIGHT-DUTY-GAS TURBINE OIL Shell Turbo T has been designed with good oxidation control in mind to provide reliable levels of performance and protection. It meets the requirements for industrial steam and light-duty gas turbine oils that do not require enhanced anti-wear performance for the gearbox. Shell Turbo T has established a strong track record, and offers high resistance to foaming, rapid air release and good water shedding and corrosion protection. Shell Turbo T meets the requirements of a wide range of industry bodies and equipment manufacturers. ISO viscosity grades available: 32, 46, 68, 100. Approved Alstom HTGD 90-117 V MAG Cincinnati P-38, P-55 and P-54 (appropriate viscosity grade) MAN Turbo SPD 10000494596 Siemens TLV 9013 04. Meets GEK 27070, 28143A, 46506E, 32568f and 107395a Siemens Westinghouse 55125Z3 GEC Alstom NBA 50001A Solar ES 9-224W Class IIDIN 51515 Parts 1 (L-TD) and 2 (L-TG) ISO 8068 JIS K-2213 Type 2 ASTM D4304-06a Type I and III BS 489:1999
en_AU | AU | Exol | Libra EP 2 | 001D8451 | Shell Gadus S2 V220 2 | 1 | LITHIUM BASED HIGH MELTING POINT GREASE, RESISTANT TO WATER AND EP TREATED, THIS IS AN EXCELLENT GENERAL PURPOSE GREASE. FOR USE IN WHEEL BEARINGS, PLAIN JOURNAL AND ROLLING ELEMENT BEARING APPLICATIONS. |  | Colour Brown, Thickener Li, Vk 40 °C cSt 190, NLGI 2, Temp Range °C -20 to 120, Solids No, Drop Point °C 180, Base Oil Type Mineral
en_AU | AU | Exol | Optima Vimax 10W-40 | 001H2216 | Helix HX7 10W-40 | 1 | SEMI SYNTHETIC, FUEL EFFICIENT MULTIGRADE ENGINE OIL FOR USE IN LATEST TECHNOLOGY TURBO-CHARGED AND NATURALLY ASPIRATED DIESEL AND PETROL ENGINES REQUIRING THE LATEST A.C.E.A. AND A.P.I. SPECIFICATIONS. ALSO RECOMMENDED FOR USE IN L.P.G. POWERED SYSTEMS. A.C.E.A A3,B3,B4. A.P.I. SL/CF. VW 505. MB 229.1. |  | Specifications: API SN/CF; ACEA A3/B3, A3/B4; JASO SG+; MB approval 229.3; VW 502 00/505 00; Renault RN0700, RN0710. Meets the requirements of Fiat 955535-G2
en_AU | AU | Exol | Ultramax 46 (H008) | 001F8439 | Shell Tellus S2 MX 46 | 1 | A PREMIUM HYDRAULIC FLUID SUITABLE FOR A WIDE VARIETY OF APPLICATIONS INCLUDING INDUSTRIAL HYDRAULIC SYSTEMS, COMMERCIAL, AGRICULTURAL AND PLANT EQUIPMENT, MOBILE UNITS SUCH AS JACKS, LIGHTLY LOADED GEARS AND MANY OTHERS. ISO VG AT 40˚C IS 46. VISCOSITY INDEX IS 100. PRODUCT SPECIFICATION: DIN 51524 PART 2 CATEGORY HLP, ISO 6743/4 CATEGORY HM, DENISON HF-2, TP-02100 FILTERABILITY TEST, SPERRY VICKERS M-2950-S, I-286-S, AFNOR NF E 48-600, THYSSEN TH N-256132, US STEEL 127, SEB 181.222, VDMA 24318 HTTP://WWW.EXOL-LUBRICANTS.COM/COMMERCIAL/PRODUCTS/DETAILS/?PID=185 |  | Hydraulic Oil Mineral, zinc-based HM/22, 32, 46, 68, 100 Approved by Denison Hydraulics, Cincinnati Machine, Eaton (Vickers), Bosch Rexroth and many other equipment manufacturers Industry standards: ISO 11158, ASTM D6158-05, DIN 51524-2. Claims and approvals. Cincinnati P-68 (ISO 32) Cincinnati P-70 (ISO 46) Cincinnati P-69 (ISO 68) Denison HF-0, HF-1, HF-2 Eaton (Vickers) M-2950 S, I-286 S. Meets requirements. Swedish Standard SS 15 54 34 AM (ISO VG 32) ISO 11158 HM type AFNOR NF-E 48-603 ASTM D6158-05 (HM fluids) DIN 51524-2 HLP type
en_AU | AU | Exol | Ultramax BD 46 | 001A9034 | Shell Naturelle Fluid HF-E 46 | 1 | ULTRAMAX BD 46 IS A ZINC-FREE BIODEGRADEABLE HYDRAULIC OIL PARTICULARLY SUITABLE FOR USE WHERE ACCIDENTAL SPILLAGES WOULD OTHERWISE HAVE A SERIOUS ENVIRONMENTAL IMPACT. VISCOSITY AT 40°C IS 45 CST. VISCOSITY INDEX 208. BIODEGRADABILITY > 98% (CEC-L-33-T-82) DIN 51524 PART 3 (EXCEPT D943) ISO 11158 CATEGORY HV (EXCEPT D943) HTTP://WWW.EXOL-LUBRICANTS.COM/RAIL/PRODUCTS/DETAILS/?PID=575 |  | Shell Naturelle Fluid HF-E is blended from synthetic base stocks with a naturally high VI of 180–190. The absence of viscosity modifier additives means the fluid is shear stable (i.e., there is no loss of viscosity control under high shear operating conditions) and offers multigrade performance with no loss of VI during use. The viscosity–temperature curve is much flatter than that of conventional hydraulic fluids. EU Eco Labelled Independently certified as VGP compliant. Approvals Rolls-Royce (stabilisers) Sperry Marine (stabilisers) Wärtsilä Propulsion (stern tubes). Eaton Vickers ISO 15380: HEES VDMA 24 568 HEES JCMAS P044 (endurance test)
en_AU | AU | ExxonMobil | Mobilgear 632 | 001D7838 | Shell Omala S2 G 320 | 1 | INDUSTRIAL GEAR OIL. ISO 320 |  | Industrial gear oil. Conventional (EP) 68, 100, 150, 220, 320, 460, 680, 1000 Approved by or meets David Brown, Cincinnati Machine, Flender (C/E) and many other equipment manufacturers Industry standards: ANSI/AGMA 9005-E02 (EP); ISO 12925-1 CKD; DIN 51517-3 (CLP); US Steel 224
en_AU | AU | ExxonMobil | Delvac MX Extra 10W-40 | 001E7457 | Shell Rimula R6 MS 10W-40 | 1 | ACEA E7/E5/E3/B4/B3/A2, API CI-4/CH-4/CG-4/CF-4/CF/SL/SJ, DAIMLER CHRYSLER MB 228.3/229.1,CUMMINS CES 20078/7/6/2/1,MACK EO-M PLUS,VOLVO VDS-2/VDS-3,MAN M3275,RENAULT RLD,MTU TYPE 1 (OPEN CRANKCASE ONLY - 500 HR ODI),DETROIT DIESEL 7SE 270 (4 STROKE CYCLE) |  | SAE Viscosity Grade: 10W-40 ACEA: E4, E7; Deutz: DQC IV-10; MAN: M3277; MB Approval: 228.5; MTU: Category 3; Renault trucks: RXD; Volvo: VDS-3; Scania: LDF-2, LDF-3; and Iveco: T3 E4 (meets).
en_AU | AU | ExxonMobil | Delvac 1 SHC 5W-40 | 001E7457 | Shell Rimula R6 MS 10W-40 | 1 | MOBIL DELVAC 1 SHC 5W-40 MEETS OR EXCEEDS THE REQUIREMENTS OF: ACEA E4 RENAULT TRUCKS RXD MOBIL DELVAC 1 SHC 5W-40 HAS THE FOLLOWING BUILDER APPROVALS: ZF-TE-ML 04C VOLVO VDS-2 MB-APPROVAL 228.5 MAN M 3277 MTU OIL CATEGORY 3 MOBIL DELVAC 1 SHC 5W-40 IS RECOMMENDED BY EXXONMOBIL FOR USE IN APPLICATIONS REQUIRING: API CE/CF MACK EO-M |  | SAE Viscosity Grade: 10W-40 ACEA: E4, E7; Deutz: DQC IV-10; MAN: M3277; MB Approval: 228.5; MTU: Category 3; Renault trucks: RXD; Volvo: VDS-3; Scania: LDF-2, LDF-3; and Iveco: T3 E4 (meets).
en_AU | AU | ExxonMobil | Mobilgear SHC XMP 220 | 001D7851 | Shell Omala S4 GX 220 | 1 | MOBILGEAR SHC XMP SERIES SUPREME PERFORMANCE, FULLY SYNTHETIC INDUSTRIAL GEAR OILS DESIGNED TO PROVIDE OPTIMUM EQUIPMENT PROTECTION AND OIL LIFE EVEN UNDER EXTREME CONDITIONS. THEY ARE ESPECIALLY FORMULATED TO RESIST MICROPITTING OF MODERN, CASE HARDENED GEARING AND CAN OPERATE IN BOTH HIGH AND LOW TEMPERATURE ENVIRONMENTS. AGMA 9005-D94 - S (ISO 150-680) DIN 51517-3 (ISO 220-460) |  | Industrial Gear Oil. Synthetic (advanced extreme-pressure, EP, system) ISO 220, 320, 460, 680 Approved by or meets Flender, David Brown, GE (wind turbines), Gamesa and many other equipment manufacturers Industry standards: ANSI/AGMA 9005-E02 (EP); ISO 12925-1 CKD; DIN 51517-3 (CLP); US Steel 224
en_AU | AU | ExxonMobil | Mobilgear 630 | 001D7851 | Shell Omala S4 GX 220 | 1 |  |  | Industrial gear oil. Conventional (EP) 68, 100, 150, 220, 320, 460, 680, 1000 Approved by or meets David Brown, Cincinnati Machine, Flender (C/E) and many other equipment manufacturers Industry standards: ANSI/AGMA 9005-E02 (EP); ISO 12925-1 CKD; DIN 51517-3 (CLP); US Steel 224 | Synthetic option
en_AU | AU | ExxonMobil | Spartan EP Synthetic 220 | 001D7851 | Shell Omala S4 GX 220 | 1 | HIGH PERFORMANCE GEAR OILS FOR INDUSTRIAL USE TO BASE POLYALPHAOLEFINS. THANKS COMBINATION OF SYNTHETIC BASE OILS AND SPECIALLY SELECTED ADDITIVES OFFER THESE PRODUCTS COMPARED WITH CONVENTIONAL MINERAL OILS FOR BASED ON SIGNIFICANT BENEFITS, ESPECIALLY CONSIDERING VISCOSITY-TEMPERATURE PROPERTIES SPARTAN SYNTHETIC EP WAS DEVELOPED SPECIFICALLY FOR USE IN INDUSTRIAL TRANSFERS OF ALL KINDS, INCLUDING SCREW AND HYPOID GEARS, THAT ARE SUBJECT TO EXTREME OPERATING TEMPERATURE FLUCTUATIONS |  | Industrial Gear Oil. Synthetic (advanced extreme-pressure, EP, system) ISO 220, 320, 460, 680 Approved by or meets Flender, David Brown, GE (wind turbines), Gamesa and many other equipment manufacturers Industry standards: ANSI/AGMA 9005-E02 (EP); ISO 12925-1 CKD; DIN 51517-3 (CLP); US Steel 224
en_AU | AU | ExxonMobil | Mobilgear 632 | 001D7852 | Shell Omala S4 GX 320 | 1 | INDUSTRIAL GEAR OIL. ISO 320 |  | Industrial gear oil. Conventional (EP) 68, 100, 150, 220, 320, 460, 680, 1000 Approved by or meets David Brown, Cincinnati Machine, Flender (C/E) and many other equipment manufacturers Industry standards: ANSI/AGMA 9005-E02 (EP); ISO 12925-1 CKD; DIN 51517-3 (CLP); US Steel 224 | Synthetic option
en_AU | AU | ExxonMobil | Mobilube HD A 85W-90 | 001D8281 | Shell Spirax S3 AX 80W-90 | 1 | API GL-5, ZF-TE-ML 07A, MAN 342 TYP M1, MB-APPROVAL 235.0, ZF-TE-ML 05A/16C/17B/19B/21A |  | Shell Spirax S3 AX is a high-performance axle oil for moderately to heavily loaded on- and off-road drivelines. It has reduced friction for improved efficiency, and is an oil that you can rely on to help protect manual transmissions and axles from pitting, bearing failure and corrosion for reduced maintenance and longer equipment life. Shell Spirax S3 AX meets or exceeds the requirements of API GL-5, MT-1, MIL-L-2105D, MAN 342 Type M2 and ZF-TE-ML.
en_AU | AU | ExxonMobil | Mobil 1 Extended Life 10W/60 | 901L3254 | Helix Ultra Racing 10W-60 | 1 | MOBIL 1 EXTENDED LIFE 10W-60 MEETS OR EXCEEDS THE REQUIREMENTS OF: API SN/SM/SL ACEA A3/B3, A3/B4 MOBIL 1 EXTENDED LIFE 10W-60 HAS THE FOLLOWING BUILDER APPROVALS: VW 501 01 / 505 00 MB-APPROVAL 229.1 ACCORDING TO EXXONMOBIL, MOBIL 1 EXTENDED LIFE 10W-60 IS OF THE FOLLOWING QUALITY LEVEL 10W-60 API CF |  | Specifications: API SN/CF; ACEA A3/B3, A3/B4; Ferrari
en_AU | AU | ExxonMobil | Mobil 1 0W-40 | 001A9013 | Helix Ultra 5W-40 | 1 | •MOBIL 1 NEW LIFE 0W-40 MEETS OR EXCEEDS THE REQUIREMENTS OF: ◦API SN/SM/SL/SJ ◦ACEA A3/B3, A3/B4 ◦NISSAN GT-R •MOBIL 1 NEW LIFE 0W-40 HAS THE FOLLOWING BUILDER APPROVALS: ◦MB-APPROVAL 229.3; MB-APPROVAL 229.5 ◦BMW LONGLIFE OIL 01 ◦VW 502 00/ 505 00 ◦PORSCHE A40 •ACCORDING TO EXXONMOBIL, MOBIL 1 NEW LIFE 0W-40 IS OF THE FOLLOWING QUALITY LEVEL ◦API CF ◦VW 503 01 ◦SAAB ◦OPEL GM-LL-A-025; GM-LL-B-025 ◦FIAT FIAT 9.55535 - M2 ◦FIAT FIAT 9.55535 - N2 ◦FIAT FIAT 9.55535 - Z2 |  | Specifications: API SN/CF; ACEA A3/B3, A3/B4; BMW LL-01; MB approval 229.5, 226.5; VW 502.00/505.00; Porsche A40; Renault RN0700, RN0710; PSA B71 2296, Ferrari. Meets the requirements of Fiat 9.55535-Z2 and Chrysler MS-10725
en_AU | AU | ExxonMobil | Mobilgrease Special | 001D8458 | Shell Gadus S2 V220AD 2 | 1 | LITHIUM BASED, EP GREASE WITH MOS2. OPERATING TEMP -20 TO 130C. 160CST |  | Colour Black, Thickener LiCa, Vk 40 °C cSt 160, NLGI 2, Temp Range °C -10 to 120, Solids Yes, Drop Point °C 188, Base Oil Type Mineral
en_AU | AU | ExxonMobil | Mobilgear 630 | 001D7837 | Shell Omala S2 G 220 | 1 |  |  | Industrial gear oil. Conventional (EP) 68, 100, 150, 220, 320, 460, 680, 1000 Approved by or meets David Brown, Cincinnati Machine, Flender (C/E) and many other equipment manufacturers Industry standards: ANSI/AGMA 9005-E02 (EP); ISO 12925-1 CKD; DIN 51517-3 (CLP); US Steel 224
en_AU | AU | ExxonMobil | Delvac XHP Extra 10W-40 | 001E7457 | Shell Rimula R6 MS 10W-40 | 1 | API CF, ACEA E7/E4, DAF EXTENDED DRAIN, MAN M3277, DAIMLER CHRYSLER MB 228.5, VDS-3/VDS-2, MTU TYPE 3 |  | SAE Viscosity Grade: 10W-40 ACEA: E4, E7; Deutz: DQC IV-10; MAN: M3277; MB Approval: 228.5; MTU: Category 3; Renault trucks: RXD; Volvo: VDS-3; Scania: LDF-2, LDF-3; and Iveco: T3 E4 (meets).
en_AU | AU | ExxonMobil | Spartan EP Synthetic 320 | 001D7851 | Shell Omala S4 GX 220 | 1 | HIGH PERFORMANCE GEAR OILS FOR INDUSTRIAL USE TO BASE POLYALPHAOLEFINS. THANKS COMBINATION OF SYNTHETIC BASE OILS AND SPECIALLY SELECTED ADDITIVES OFFER THESE PRODUCTS COMPARED WITH CONVENTIONAL MINERAL OILS FOR BASED ON SIGNIFICANT BENEFITS, ESPECIALLY CONSIDERING VISCOSITY-TEMPERATURE PROPERTIES SPARTAN SYNTHETIC EP WAS DEVELOPED SPECIFICALLY FOR USE IN INDUSTRIAL TRANSFERS OF ALL KINDS, INCLUDING SCREW AND HYPOID GEARS, THAT ARE SUBJECT TO EXTREME OPERATING TEMPERATURE FLUCTUATIONS |  | Industrial Gear Oil. Synthetic (advanced extreme-pressure, EP, system) ISO 220, 320, 460, 680 Approved by or meets Flender, David Brown, GE (wind turbines), Gamesa and many other equipment manufacturers Industry standards: ANSI/AGMA 9005-E02 (EP); ISO 12925-1 CKD; DIN 51517-3 (CLP); US Steel 224
en_AU | AU | ExxonMobil | Mobilube 1 SHC 75W-90 | 001D8290 | Shell Spirax S6 AXME 75W-90 | 2 | API GL-5/MT-1 ZF TE-ML 07A SCANIA STO 1.0 MOBILUBE 1 SHC 75W-90 HAS THE FOLLOWING BUILDER APPROVALS: JSC AVTODIZEL YAMZ GEARBOXES MAN M 3343 TYP S MAN 341 TYP E3 MB-APPROVAL 235.8 ZF TE-ML 02B/05B/12B/16F/17B/19C/21B MOBILUBE 1 SHC 75W-90 IS RECOMMENDED BY EXXONMOBIL FOR USE IN APPLICATIONS REQUIRING: API GL-4 ZF TE-ML 08 |  | Gear and axle oil fully syn. The benefits of Shell Spirax S6 AXME have been demonstrated through extensive laboratory tests and over 20 million kilometres of field trials. A wide range of industrial bodies and vehicle manufacturers recognises these benefits, and approve Shell Spirax S6 AXME, including for extended-drain-interval specifications. It is available in viscosity grades 75W-90 and 80W-140. API GL-5, MT-1 MIL-PRF-2105E SAE J2360 AGMA Standard 250.03 ArvinMeritor O76-N, O76-E, O76-M, O76-Q, O76-R DAF Dana SAES-256 Rev. C GE D50E9C International TMS 6816 Mack GL-J, GO-J Plus MAN 342 Type S1 Scania STO 1.0 US Steel 224 Volvo 97312 ZF TE-ML 05B, 07A, 12B, 16F, 17B, 19C, 21B | Shell is API GL-5, use if this is allowed.
en_AU | AU | ExxonMobil | Super 3000 X1 5W-40 | 001A9013 | Helix Ultra 5W-40 | 1 | FULLY SYNTHETIC ACEA A3/B3, A3/B4 API SN/SM MB-APPROVAL 229.3 VW 502 00/505 00 BMW LONGLIFE-01 PORSCHE A40 PEUGEOT/CITROËN AUTOMOBILES B71 2296 RENAULT RN0710 / RN0700 AVTOVAZ (LADA CARS) AAE B5 API CF OPEL GM-LL-B-025 |  | Specifications: API SN/CF; ACEA A3/B3, A3/B4; BMW LL-01; MB approval 229.5, 226.5; VW 502.00/505.00; Porsche A40; Renault RN0700, RN0710; PSA B71 2296, Ferrari. Meets the requirements of Fiat 9.55535-Z2 and Chrysler MS-10725
en_AU | AU | ExxonMobil | Pegasus 705 | 001E7181 | Shell Mysella S3 N 40 | 1 | GAS ENGINE OIL MOBIL PEGASUS 705 MEETS OR EXCEEDS THE REQUIREMENTS OF: CATERPILLAR MOBIL PEGASUS 705 HAS THE FOLLOWING BUILDER APPROVALS: MTU CATEGORY 1 PERKINS GAS ENGINE OIL - NATURAL GAS GE JENBACHER TI 1000-1107 MWN GMBH TR 0199-99-2105/7, LUBE OILS FOR GAS ENGINES WARTSILA 34SG WARTSILA 32 DF WARTSILA 28SG WARTSILA 220 SG WARTSILA NSD W25SG WARTSILA NSD W12V150SG, W12V175SG, W16V175SG MAN APPROVAL 3271-2 |  | Shell Mysella S3 N is a long-established and well-proven product. It is used extensively in all types of four-stroke engines burning natural and sour gas, in dual-fuel engines and in gas compressor sets. It carries a wide range of approvals from engine manufacturers, has good oil life and is trusted by customers all over the world. It helps to keep the engine clean and provides excellent cylinder head protection. Key data SAE: 40; BN: 5.0; ash: 0.45%. CLAIMS AND APPROVALS. GE-Jenbacher MAK MAN MDE Dezentrale Energiesysteme MTU MWM-Deutz Nuovo Pignone Perkins Engines Rolls-Royce Wärtsilä Waukesha
en_AU | AU | ExxonMobil | Delvac Super 1400 15W-40 | 001E7746 | Shell Rimula R4 X 15W-40 | 1 | HIGH PERFORMANCE DIESEL ENGINE OIL. ACEA E3/B3/B4/A3 API CG-4/CF/SJ MB 228.3 MAN 3275 VOLVO VDS-2 MTU TYPE 2 RENAULT RD2, RD |  | SAE Viscosity Grade: 15W-40 API: CI-4, CH-4, CG-4, CF-4, CF.SL; ACEA: E7, E5, E3; Global DHD-1; Caterpillar: ECF-2, ECF-1-A; Cummins: CES 20078,77,76,75,72,71; DDC: 93K215; Deutz: DQC III- 10; Mack: EO-M+, EO-M; MAN: M3275-1; MB Approval: 228.3; MTU: Category 2; Renault Trucks: RLD-2; Volvo: VDS-3; JASO: DH-1
en_AU | AU | ExxonMobil | Essolube XT3 15W-40 | 001E7746 | Shell Rimula R4 X 15W-40 | 1 | API CG-4 / CF-4 ACEA E2 – 96 ISSUE 5 MERCEDES BENZ 228.1 MAN 271 VOLVO VDS |  | SAE Viscosity Grade: 15W-40 API: CI-4, CH-4, CG-4, CF-4, CF.SL; ACEA: E7, E5, E3; Global DHD-1; Caterpillar: ECF-2, ECF-1-A; Cummins: CES 20078,77,76,75,72,71; DDC: 93K215; Deutz: DQC III- 10; Mack: EO-M+, EO-M; MAN: M3275-1; MB Approval: 228.3; MTU: Category 2; Renault Trucks: RLD-2; Volvo: VDS-3; JASO: DH-1
en_AU | AU | ExxonMobil | Essolube XT5 15W-40 | 001E7746 | Shell Rimula R4 X 15W-40 | 1 |  |  | SAE Viscosity Grade: 15W-40 API: CI-4, CH-4, CG-4, CF-4, CF.SL; ACEA: E7, E5, E3; Global DHD-1; Caterpillar: ECF-2, ECF-1-A; Cummins: CES 20078,77,76,75,72,71; DDC: 93K215; Deutz: DQC III- 10; Mack: EO-M+, EO-M; MAN: M3275-1; MB Approval: 228.3; MTU: Category 2; Renault Trucks: RLD-2; Volvo: VDS-3; JASO: DH-1
en_AU | AU | ExxonMobil | Delvac MX 15W40 | 001E7746 | Shell Rimula R4 X 15W-40 | 1 | APPROVED: API CI-4/CH-4/SL/SJ ACEA E7, A3/B3, A3/B4 CATERPILLAR ECF-2 CUMMINS CES 20078, 20077, 20076/20075 MB-APPROVAL 228.3 MACK EO-M PLUS VOLVO VDS-3/VDS-2 MTU OIL CATEGORY 1 (OPEN CRANKCASE ONLY ODI UP TO 500 HRS) MAN M3275-1 MEETS: API CG-4/ CF-4/ CF RENAULT TRUCKS RLD-2 MACK EO-M CUMMINS CES 20072, 20071 DETROIT DIESEL 7SE 270 (4-STROKE CYCLE) |  | SAE Viscosity Grade: 15W-40 API: CI-4, CH-4, CG-4, CF-4, CF.SL; ACEA: E7, E5, E3; Global DHD-1; Caterpillar: ECF-2, ECF-1-A; Cummins: CES 20078,77,76,75,72,71; DDC: 93K215; Deutz: DQC III- 10; Mack: EO-M+, EO-M; MAN: M3275-1; MB Approval: 228.3; MTU: Category 2; Renault Trucks: RLD-2; Volvo: VDS-3; JASO: DH-1
en_AU | AU | ExxonMobil | XHP 222 | 001D8425 | Shell Gadus S3 V220C 2 | 1 | AUTOMOTIVE AND INDUTRIAL GREASE THICKENER : LITHIUM COMPLEX NLGI GRADE 2 ISO VG 220 |  | Colour Red, Thickener Li complex, Vk 40 °C cSt 220, NLGI 2, Temp Range °C -20 t0 150, Solids No, Drop Point °C 260, Base Oil Type Mineral
en_AU | AU | ExxonMobil | Mobilube LS 85W-90 | 001D8843 | Shell Spirax S3 ALS 80W-90 | 1 | API GL-5 X ZF TE-ML 05C/12C/16E . FOR LIMITED SLIP DIFFERENTIALS |  | Shell Spirax S3 AX is a high-performance axle oil for moderately to heavily loaded on- and off-road drivelines. Limited slip ZF approved Approved by ZF for ZF TE-ML 05C, 12C and 16E. Meets requirements of API GL-5; limited slip; MIL-PRF-2105E (MIL-L-2105D)
en_AU | AU | ExxonMobil | Mobilect 39 | 001H4812 | Diala S4 ZX-I (Australia/NZ) | 1 | MINERAL UNINHIBITED INSULATING OILS WITH VERY GOOD DIELECTRIC PROPERTIES AND OXIDATION STABILITY INTENDED FOR TRANSFORMERS, SWITCHGEARS AND OTHER ELECTRICAL EQUIPMENT. MEETS THE SPECIFICATIONS IEC 60296-03 (U) AND ASTM D1275B / CIGRE CORROSION TESTS REQUIREMENTS |  | Electrical insulating oil. Shell Diala S4 ZX-I exceeds IEC60296: Edition 4 (2012) high oxidation stability and low sulphur specifications.
en_AU | AU | ExxonMobil | Mobilfluid 426 | 001D8246 | Shell Spirax S4 TXM | 1 | MULTIPURPOSE TRACTOR FLUID. API GL-4 AGCO POWERFLUID 821 XL FORD NEW HOLLAND FNHA-2-C-201.00 CASE NEW HOLLAND CNH 134-D KUBOTA UDT JOHN DEERE J20C VICKERS 35VQ25 VOLVO WB 101/BM MASSEY FERGUSON MF 1143; ZF-TE-ML 03E; ALLISON C-4 (AGRICULTURE ONLY) CATERPILLAR TO-2 DENISON HF-0, HF-1,HF-2 (PUMPS ONLY) J. I. CASE MS 1204-07/09 MASSEY FERGUSON MF 1135, 1141 UTTO FORD NEW HOLLAND ESN-M2C-134D |  | Multi-function Transmission and Hydraulic Oil Meets requirements of API GL-4, MAT-3525 M2C-134 A-D FNHA-2-D.201.00, JDM-J20C, M1143 M1145, WB 101 ZF TE-ML 03E, 05F, 06D, 06K, 17E. Spirax Also recommended for use in Case equipment where fluids meeting MS 1204, 1206, 1207, 1209 or 1210 are specified. Spirax S4 TXM can be used when a SAE J 306 85W grade is recommended.
en_AU | AU | ExxonMobil | Mobilfluid 422 | 001D8246 | Shell Spirax S4 TXM | 1 | MULTIPURPOSE TRACTOR LUBRICANT ENGINEERED TO MEET OR EXCEED TRANSMISSION AND HYDRAULIC FLUID REQUIREMENTS. MOBILFLUID 422 MEETS THE FOLLOWING INDUSTRY AND BUILDER SPECIFICATIONS: API GL-4 CASE NEW HOLLAND ESN-M2C 86 B MASSEY FERGUSON MF 1135 |  | Multi-function Transmission and Hydraulic Oil Meets requirements of API GL-4, MAT-3525 M2C-134 A-D FNHA-2-D.201.00, JDM-J20C, M1143 M1145, WB 101 ZF TE-ML 03E, 05F, 06D, 06K, 17E. Spirax Also recommended for use in Case equipment where fluids meeting MS 1204, 1206, 1207, 1209 or 1210 are specified. Spirax S4 TXM can be used when a SAE J 306 85W grade is recommended.
en_AU | AU | ExxonMobil | Spartan EP 68 | 001D7834 | Shell Omala S2 G 68 | 1 |  |  | Industrial gear oil. Conventional (EP) 68, 100, 150, 220, 320, 460, 680, 1000 Approved by or meets David Brown, Cincinnati Machine, Flender (C/E) and many other equipment manufacturers Industry standards: ANSI/AGMA 9005-E02 (EP); ISO 12925-1 CKD; DIN 51517-3 (CLP); US Steel 224
en_AU | AU | ExxonMobil | Mobil 1 0W-40 | 001H2263 | Helix Ultra 5W-40 | 1 | •MOBIL 1 NEW LIFE 0W-40 MEETS OR EXCEEDS THE REQUIREMENTS OF: ◦API SN/SM/SL/SJ ◦ACEA A3/B3, A3/B4 ◦NISSAN GT-R •MOBIL 1 NEW LIFE 0W-40 HAS THE FOLLOWING BUILDER APPROVALS: ◦MB-APPROVAL 229.3; MB-APPROVAL 229.5 ◦BMW LONGLIFE OIL 01 ◦VW 502 00/ 505 00 ◦PORSCHE A40 •ACCORDING TO EXXONMOBIL, MOBIL 1 NEW LIFE 0W-40 IS OF THE FOLLOWING QUALITY LEVEL ◦API CF ◦VW 503 01 ◦SAAB ◦OPEL GM-LL-A-025; GM-LL-B-025 ◦FIAT FIAT 9.55535 - M2 ◦FIAT FIAT 9.55535 - N2 ◦FIAT FIAT 9.55535 - Z2 |  | Specifications: API SN/CF; ACEA A3/B3, A3/B4; BMW LL-01; MB approval 229.5, 226.5; VW 502.00/505.00; Porsche A40; Renault RN0700, RN0710; PSA B71 2296, Ferrari. Meets the requirements of Fiat 9.55535-Z2 and Chrysler MS-10725
en_AU | AU | ExxonMobil | Trans HD 50 | 001D8252 | Shell Spirax S4 CX 50 | 1 | CATERPILLAR TO-4 |  | Power Shift Trans Fluid and Hyd Oil. Caterpillar TO-4 Meets requirements of SAE J 300. Suitable for use where the following specifications are called for: Caterpillar Tractor - TO-4
en_AU | AU | ExxonMobil | Torquefluid 56 80W | 001D8246 | Shell Spirax S4 TXM | 1 | TE-ML 03E, GL-4, CNH 134D, J20C, 821XL, WB 101, FNHA 2C 201.00, KUBOTRA UDT, VICKERS I-286-S, C4, TO-2, MF 1135 / 1139 / 1141, M2C 134D, MS 1209, HF-0/1/2 (PUMPS ONLY) |  | Multi-function Transmission and Hydraulic Oil Meets requirements of API GL-4, MAT-3525 M2C-134 A-D FNHA-2-D.201.00, JDM-J20C, M1143 M1145, WB 101 ZF TE-ML 03E, 05F, 06D, 06K, 17E. Spirax Also recommended for use in Case equipment where fluids meeting MS 1204, 1206, 1207, 1209 or 1210 are specified. Spirax S4 TXM can be used when a SAE J 306 85W grade is recommended.
en_AU | AU | ExxonMobil | Super 2000 Formula P 10W-40 | 001H2216 | Helix HX7 10W-40 | 1 | MOBIL SUPER 2000 FORMULA P 10W-40 MEETS OR EXCEEDS THE REQUIREMENTS OF THE FOLLOWING INDUSTRY SPECIFICATIONS: ACEA A3/B3, A3/B4 MOBIL SUPER 2000 FORMULA P 10W-40 HAS THE FOLLOWING BUILDER APPROVALS: PEUGEOT CITROËN AUTOMOBILES B71 2300 / B71 2294 RENAULT RN0700 FORMERLY MOBIL SUPER S 10W-40 |  | Specifications: API SN/CF; ACEA A3/B3, A3/B4; JASO SG+; MB approval 229.3; VW 502 00/505 00; Renault RN0700, RN0710. Meets the requirements of Fiat 955535-G2
en_AU | AU | ExxonMobil | Super 2000 X1 10W-40 | 001H2216 | Helix HX7 10W-40 | 1 | SEMI SYNTHETIC ACEA A3/B3 API SL MB-APPROVAL 229.1 VW 501 01/505 00 AVTOVAZ (LADA CARS) AAE B5 API CF |  | Specifications: API SN/CF; ACEA A3/B3, A3/B4; JASO SG+; MB approval 229.3; VW 502 00/505 00; Renault RN0700, RN0710. Meets the requirements of Fiat 955535-G2
en_AU | AU | ExxonMobil | Whiterex 309 | 001A0781 | Shell Ondina Oil 15 | 1
en_AU | AU | ExxonMobil | Super 2000 10W-40 | 001H2216 | Helix HX7 10W-40 | 1 | MEETS: ACEA A3/B3, A2/B2; API SL/SJ/CF APPROVED: MB 229.1; VW 505 00 |  | Specifications: API SN/CF; ACEA A3/B3, A3/B4; JASO SG+; MB approval 229.3; VW 502 00/505 00; Renault RN0700, RN0710. Meets the requirements of Fiat 955535-G2
en_AU | AU | ExxonMobil | Super 2000 X1 Diesel 10W-40 | 001H2216 | Helix HX7 10W-40 | 1 | SEMI SYNTHETIC MB-APPROVAL 229.1 VW 501 01/505 00 API CF |  | Specifications: API SN/CF; ACEA A3/B3, A3/B4; JASO SG+; MB approval 229.3; VW 502 00/505 00; Renault RN0700, RN0710. Meets the requirements of Fiat 955535-G2
en_AU | AU | ExxonMobil | Delvac Hydraulic 10W | 001C4570 | Shell Rimula R3 10W (CF) | 1 | API CD/SF, VICKERS 35VQ25 |  | SAE 10W, API CF
en_AU | AU | ExxonMobil | Super 2000 10W-40 | 001C9539 | Helix HX7 10W-40 | 1 | MEETS: ACEA A3/B3, A2/B2; API SL/SJ/CF APPROVED: MB 229.1; VW 505 00 |  | Specifications: API SN/CF; ACEA A3/B3, A3/B4; JASO SG+; MB approval 229.3; VW 502 00/505 00; Renault RN0700, RN0710. Meets the requirements of Fiat 955535-G2
en_AU | AU | ExxonMobil | Super 1000 X1 15W-40 | 001C9539 | Helix HX7 10W-40 | 1 | MINERAL BASED API SL/SJ ACEA A3/B3 VW 505 00 MB-APPROVAL 229.1 API CF |  | Specifications: API SN/CF; ACEA A3/B3, A3/B4; JASO SG+; MB approval 229.3; VW 502 00/505 00; Renault RN0700, RN0710. Meets the requirements of Fiat 955535-G2
en_AU | AU | ExxonMobil | Mobiltherm 605 | 001D8388 | Shell Heat Transfer Oil S2 | 1 | HEAT TRANSFER OIL IS RECOMMENDED FOR USE IN CLOSED, COLD-OIL SEALED, INDIRECT HEATING AND COOLING SYSTEMS IN ALL KINDS OF INDUSTRIAL PROCESSES OPERATING AT BULK OIL TEMPERATURES UP TO A MAXIMUM OF 320ºC AND AT ATMOSPHERIC PRESSURE. MOBILTHERM 605 CAN BE USED IN INSTALLATIONS WHERE THE BULK OIL TEMPERATURE IS AS HIGH AS 320ºC AND WHERE MINIMUM SHUTDOWN TEMPERATURES ARE NOT BELOW ABOUT -12ºC. |  | Heat transfer fluid. Vk 40 29 cst. ISO 6743-12 Family Q, DIN 51522
en_AU | AU | ExxonMobil | Delvac XHP LE 10W-40 | 001G1638 | Shell Rimula R6 LM 10W-40 | 1 | MODERN HEAVY EQUIPMENTS WITH DIESEL PARTICULATE FILTER ACEA E6/ E4, MB 228.51, MB 228.5, MAN 3477, MAN 3277 CRT |  | HDDEO, SAE Viscosity Grade: 10W-40 ACEA:E7, E6,E4-99; API: CI-4, CH-4, CG-4, CF-4 Caterpillar: ECF-1-A; Cummins: CES 20077; DAF: Meets ACEA E6 & E4-99; Mack: EO-M+; MAN: 3477, 3271-1; MB Approval: 228.51, 226.9; MTU; Category 3.1; Renault Trucks: RD-2; Volvo: CNG, VDS-2.
en_AU | AU | ExxonMobil | Gargoyle Arctic SHC 226EE | 001D8400 | Shell Refrigeration Oil S4 FR-V 68 | 1 | SYNTHETIC REFRIGERATION COMPRESSOR LUBRICANT – IT IS SUITABLE FOR VERY LOW EVAPORATOR TEMPERATURES AND FOR SCREW COMPRESSOR SYSTEMS USING REFRIGERANTS SUCH AS R12, R114, AMMONIA AND R22. VISCOSITY GRADE IS 68CST AT 40C. |  | SYNTHETIC BASED REFRIGERATOR COMPRESSOR LUBRICANT OFFERS A UNIVERSAL SOLUTION TO THE LUBRICATION REQUIREMENTS OF MOST REFRIGERATION COMPRESSORS AND IS COMPATIBLE WITH ALL COMMONLY USED REFRIGERANTS WITH THE EXCEPTION OF HFCS
en_AU | AU | ExxonMobil | EAL Hydraulic Oil 46 | 001A9034 | Shell Naturelle Fluid HF-E 46 | 1 | MOBIL EAL™ HYDRAULIC OIL 46 ARE PREMIUM QUALITY, HIGH PERFORMANCE HYDRAULIC OILS DEVELOPED TO MEET THE DEMAND FOR ENVIRONMENTALLY ACCEPTABLE HYDRAULIC FLUIDS. THE PRODUCTS ARE BASED ON SYNTHETIC, READILY BIODEGRADABLE ESTERS. ISO L-HEES, (ISO 15380, 2011) SWEDISH STANDARD, SS 15 54 34 (2003) WGK –NON WATER HAZARDOUS RAL – BLUE ANGEL (RAL-UZ 79) ECO LABEL – HYDRAULIC OIL |  | Shell Naturelle Fluid HF-E is blended from synthetic base stocks with a naturally high VI of 180–190. The absence of viscosity modifier additives means the fluid is shear stable (i.e., there is no loss of viscosity control under high shear operating conditions) and offers multigrade performance with no loss of VI during use. The viscosity–temperature curve is much flatter than that of conventional hydraulic fluids. EU Eco Labelled Independently certified as VGP compliant. Approvals Rolls-Royce (stabilisers) Sperry Marine (stabilisers) Wärtsilä Propulsion (stern tubes). Eaton Vickers ISO 15380: HEES VDMA 24 568 HEES JCMAS P044 (endurance test)
en_AU | AU | ExxonMobil | Mobilube HD 85W140 | 001D8277 | Shell Spirax S2 A 85W-140 | 1 | HEAVY DUTY AUTOMOTIVE GEAR LUBRICANTS. API GL-5 |  | Shell Spirax S2 A offers good wear and corrosion protection for longer component life. Meets API service classification GL-5 requirements
en_AU | AU | ExxonMobil | DTE Oil Light | 001A9782 | Shell Turbo Oil T 32 | 1 | CIRCULATING LUBRICANTS DESIGNED FOR APPLICATIONS INCLUDING STEAM AND HYDRO TURBINE SETS AND OTHER SYSTEMS WHERE LONG LUBRICANT SERVICE LIFE IS REQUIRED. MOBIL DTE NAMED SERIES MEETS OR EXCEEDS THE REQUIREMENTS OF: DIN 51515-1: 2010-02, DIN 51517-2: 2009-06, GE GEK 46506D, GE GEK 27070, GE GEK 28143A, JIS K-2213 TYPE 2 W/ADDITIVES (1983). ISO VG 32 |  | AN INDUSTRIAL-STEAM AND LIGHT-DUTY-GAS TURBINE OIL Shell Turbo T has been designed with good oxidation control in mind to provide reliable levels of performance and protection. It meets the requirements for industrial steam and light-duty gas turbine oils that do not require enhanced anti-wear performance for the gearbox. Shell Turbo T has established a strong track record, and offers high resistance to foaming, rapid air release and good water shedding and corrosion protection. Shell Turbo T meets the requirements of a wide range of industry bodies and equipment manufacturers. ISO viscosity grades available: 32, 46, 68, 100. Approved Alstom HTGD 90-117 V MAG Cincinnati P-38, P-55 and P-54 (appropriate viscosity grade) MAN Turbo SPD 10000494596 Siemens TLV 9013 04. Meets GEK 27070, 28143A, 46506E, 32568f and 107395a Siemens Westinghouse 55125Z3 GEC Alstom NBA 50001A Solar ES 9-224W Class IIDIN 51515 Parts 1 (L-TD) and 2 (L-TG) ISO 8068 JIS K-2213 Type 2 ASTM D4304-06a Type I and III BS 489:1999
en_AU | AU | ExxonMobil | Trans HD 30 | 001D8250 | Shell Spirax S4 CX 30 | 1 | CATERPILLAR TO-4 ALLISON C-4 VICKERS 35VQ25 ZF TE-ML 03C ZF TE-ML 07F |  | Power Shift Trans Fluid and Hyd Oil. Caterpillar TO-4 Meets requirements of SAE J 300. Suitable for use where the following specifications are called for: Caterpillar Tractor - TO-4
en_AU | AU | ExxonMobil | Teresso 32 | 001A9782 | Shell Turbo Oil T 32 | 1 | ESSO TERESSO OILS ARE PREMIUM R & O TURBINE GRADE CIRCULATING OILS. THE ISO VG GRADES 32-100 ARE USED IN TURBINE OIL SYSTEMS, HYDRAULICS AND OTHER APPLICATIONS WHERE RUST AND OXIDATION-INHIBITED OIL WITHOUT ANTI-WEAR PROPERTIES IS REQUIRED |  | AN INDUSTRIAL-STEAM AND LIGHT-DUTY-GAS TURBINE OIL Shell Turbo T has been designed with good oxidation control in mind to provide reliable levels of performance and protection. It meets the requirements for industrial steam and light-duty gas turbine oils that do not require enhanced anti-wear performance for the gearbox. Shell Turbo T has established a strong track record, and offers high resistance to foaming, rapid air release and good water shedding and corrosion protection. Shell Turbo T meets the requirements of a wide range of industry bodies and equipment manufacturers. ISO viscosity grades available: 32, 46, 68, 100. Approved Alstom HTGD 90-117 V MAG Cincinnati P-38, P-55 and P-54 (appropriate viscosity grade) MAN Turbo SPD 10000494596 Siemens TLV 9013 04. Meets GEK 27070, 28143A, 46506E, 32568f and 107395a Siemens Westinghouse 55125Z3 GEC Alstom NBA 50001A Solar ES 9-224W Class IIDIN 51515 Parts 1 (L-TD) and 2 (L-TG) ISO 8068 JIS K-2213 Type 2 ASTM D4304-06a Type I and III BS 489:1999
en_AU | AU | ExxonMobil | DTE BB | 001D7811 | Shell Morlina S2 B 220 | 1 | ISO 220, 95 VI, R&O |  | General use – for industrial machine circulating systems. Bearing and circulating oil systems – for use in systems containing plain or rolling-element bearings. Industrial gearboxes – for enclosed gearbox applications where EP performance is not required. Morgan Morgoil® – New Oil (Rev. 1.1) Danieli Standard Oil 6.124249.F (ISO 100-460) SEB 181-225 DIN 51517-2 type CL
en_AU | AU | ExxonMobil | Teresso 100 | 001A9785 | Shell Turbo Oil T 100 | 1 | ESSO TERESSO OILS ARE PREMIUM R & O TURBINE GRADE CIRCULATING OILS. THE ISO VG GRADES 32-100 ARE USED IN TURBINE OIL SYSTEMS, HYDRAULICS AND OTHER APPLICATIONS WHERE RUST AND OXIDATION-INHIBITED OIL WITHOUT ANTI-WEAR PROPERTIES IS REQUIRED |  | AN INDUSTRIAL-STEAM AND LIGHT-DUTY-GAS TURBINE OIL Shell Turbo T has been designed with good oxidation control in mind to provide reliable levels of performance and protection. It meets the requirements for industrial steam and light-duty gas turbine oils that do not require enhanced anti-wear performance for the gearbox. Shell Turbo T has established a strong track record, and offers high resistance to foaming, rapid air release and good water shedding and corrosion protection. Shell Turbo T meets the requirements of a wide range of industry bodies and equipment manufacturers. ISO viscosity grades available: 32, 46, 68, 100. Approved Alstom HTGD 90-117 V MAG Cincinnati P-38, P-55 and P-54 (appropriate viscosity grade) MAN Turbo SPD 10000494596 Siemens TLV 9013 04. Meets GEK 27070, 28143A, 46506E, 32568f and 107395a Siemens Westinghouse 55125Z3 GEC Alstom NBA 50001A Solar ES 9-224W Class IIDIN 51515 Parts 1 (L-TD) and 2 (L-TG) ISO 8068 JIS K-2213 Type 2 ASTM D4304-06a Type I and III BS 489:1999
en_AU | AU | ExxonMobil | DTE 11 M | 001H4407 | Shell Tellus S2 VX 15 | 1 | WIDE TEMPERATURE, ANTI WEAR, SHEAR-STABLE HYDRAULIC OILS |  | Hydraulic oil HVI. Mineral, zinc-based HV/15, 32, 46, 68, 100 Approved by Denison Hydraulics, Cincinnati Machine, Eaton (Vickers) and many other equipment manufacturers Industry standards: ISO 11158, ASTM D6158-05, DIN 51524-3. Claims and approvals Cincinnati P-68 (ISO 32) Cincinnati P-70 (ISO 46) Cincinnati P-69 (ISO 68) Denison HF-0, HF-1, HF-2 Eaton (Vickers) M-2950 S, I-286 S. Meets requirements Swedish Standard SS 15 54 34 AM (ISO VG 32) ISO 11158 HV Type AFNOR NF-E 48-603 ASTM D6158-05 (HV fluids) DIN 51524-3 HVLP type
en_AU | AU | ExxonMobil | Super 3000 X1 5W-40 | 001H2263 | Helix Ultra 5W-40 | 1 | FULLY SYNTHETIC ACEA A3/B3, A3/B4 API SN/SM MB-APPROVAL 229.3 VW 502 00/505 00 BMW LONGLIFE-01 PORSCHE A40 PEUGEOT/CITROËN AUTOMOBILES B71 2296 RENAULT RN0710 / RN0700 AVTOVAZ (LADA CARS) AAE B5 API CF OPEL GM-LL-B-025 |  | Specifications: API SN/CF; ACEA A3/B3, A3/B4; BMW LL-01; MB approval 229.5, 226.5; VW 502.00/505.00; Porsche A40; Renault RN0700, RN0710; PSA B71 2296, Ferrari. Meets the requirements of Fiat 9.55535-Z2 and Chrysler MS-10725
en_AU | AU | ExxonMobil | DTE Oil Heavy | 001A9785 | Shell Turbo Oil T 100 | 1 | CIRCULATING LUBRICANTS DESIGNED FOR APPLICATIONS INCLUDING STEAM AND HYDRO TURBINE SETS AND OTHER SYSTEMS WHERE LONG LUBRICANT SERVICE LIFE IS REQUIRED. MOBIL DTE NAMED SERIES MEETS OR EXCEEDS THE REQUIREMENTS OF: DIN 51515-1: 2010-02, DIN 51517-2: 2009-06. ISO VG 100 |  | AN INDUSTRIAL-STEAM AND LIGHT-DUTY-GAS TURBINE OIL Shell Turbo T has been designed with good oxidation control in mind to provide reliable levels of performance and protection. It meets the requirements for industrial steam and light-duty gas turbine oils that do not require enhanced anti-wear performance for the gearbox. Shell Turbo T has established a strong track record, and offers high resistance to foaming, rapid air release and good water shedding and corrosion protection. Shell Turbo T meets the requirements of a wide range of industry bodies and equipment manufacturers. ISO viscosity grades available: 32, 46, 68, 100. Approved Alstom HTGD 90-117 V MAG Cincinnati P-38, P-55 and P-54 (appropriate viscosity grade) MAN Turbo SPD 10000494596 Siemens TLV 9013 04. Meets GEK 27070, 28143A, 46506E, 32568f and 107395a Siemens Westinghouse 55125Z3 GEC Alstom NBA 50001A Solar ES 9-224W Class IIDIN 51515 Parts 1 (L-TD) and 2 (L-TG) ISO 8068 JIS K-2213 Type 2 ASTM D4304-06a Type I and III BS 489:1999
en_AU | AU | ExxonMobil | Velocite No 6 | 001D7737 | Shell Morlina S2 BL 10 | 1 | DESIGNED FOR THE LUBRICATION OF HIGH-SPEED SPINDLES IN MACHINE TOOLS. ALSO USED IN SOME CRITICAL HYDRAULIC, CIRCULATION SYSTEMS AND AIR LINE OILERS WHERE THE APPROPRIATE VISCOSITY GRADE IS SELECTED. ISO VG 10 |  | SPECIAL LOW VISCOSITY, SOLVENT REFINED MINERAL OIL BLENDED WITH ZINC FREE ADDITIVES TO PROVIDE EXTENDED PERFORMANCE IN THE HIGH SPEED SPINDLES OF MACHINE TOOLS. ISO VG 10
en_AU | AU | ExxonMobil | Nuto H 10 | 001D7737 | Shell Morlina S2 BL 10 | 1 | HYDRAULIC OIL |  | SPECIAL LOW VISCOSITY, SOLVENT REFINED MINERAL OIL BLENDED WITH ZINC FREE ADDITIVES TO PROVIDE EXTENDED PERFORMANCE IN THE HIGH SPEED SPINDLES OF MACHINE TOOLS. ISO VG 10
en_AU | AU | ExxonMobil | Marcol 82 | 001A0781 | Shell Ondina Oil 15 | 1 | ISO VG 15 MEDICINAL GRADE WHITE OIL
en_AU | AU | ExxonMobil | Teresstic T 100 | 001A9785 | Shell Turbo Oil T 100 | 1 | TURBINE OIL |  | AN INDUSTRIAL-STEAM AND LIGHT-DUTY-GAS TURBINE OIL Shell Turbo T has been designed with good oxidation control in mind to provide reliable levels of performance and protection. It meets the requirements for industrial steam and light-duty gas turbine oils that do not require enhanced anti-wear performance for the gearbox. Shell Turbo T has established a strong track record, and offers high resistance to foaming, rapid air release and good water shedding and corrosion protection. Shell Turbo T meets the requirements of a wide range of industry bodies and equipment manufacturers. ISO viscosity grades available: 32, 46, 68, 100. Approved Alstom HTGD 90-117 V MAG Cincinnati P-38, P-55 and P-54 (appropriate viscosity grade) MAN Turbo SPD 10000494596 Siemens TLV 9013 04. Meets GEK 27070, 28143A, 46506E, 32568f and 107395a Siemens Westinghouse 55125Z3 GEC Alstom NBA 50001A Solar ES 9-224W Class IIDIN 51515 Parts 1 (L-TD) and 2 (L-TG) ISO 8068 JIS K-2213 Type 2 ASTM D4304-06a Type I and III BS 489:1999
en_AU | AU | ExxonMobil | Shc Polyrex 462 | 001D8547 | Shell Gadus S5 T460 1.5 | 1 | POLYUREA BASED FOR GENERAL INDUSTRY AND FOOD PROCESSING APPLICATIONS. CAN BE FROM -20 TO 170C. NLGI 2. ISO VG 460 |  | Colour Brown, Thickener Diurea, Vk 40 °C cSt 460, NLGI 1.5, Temp Range °C -40 to 180, Solids No, Drop Point °C 250, Base Oil Type Synthetic
en_AU | AU | ExxonMobil | Extra 2T | 001A9109 | Shell Advance VSX 2 (FC/EGD) | 1 | SEMI SYNTHETIC MOBIL EXTRA 2T MEETS OR EXCEEDS THE REQUIREMENTS OF THE FOLLOWING INDUSTRY SPECIFICATIONS: API TC ISO E-GC JASO FC |  | Two stroke, pre diluted, JASO FC ISO EGD
en_AU | AU | ExxonMobil | Delvac 1330 | 001C4572 | Shell Rimula R3+ 30 | 1 | API CF/SF |  | MONOGRADE HEAVY DUTY DIESEL ENGINE OILS API CF MAN 270 MB 228.0 MTU CATEGORY 1
en_AU | AU | ExxonMobil | DTE Oil Medium | 001A9783 | Shell Turbo Oil T 46 | 1 | CIRCULATING LUBRICANTS DESIGNED FOR APPLICATIONS INCLUDING STEAM AND HYDRO TURBINE SETS AND OTHER SYSTEMS WHERE LONG LUBRICANT SERVICE LIFE IS REQUIRED. MOBIL DTE NAMED SERIES MEETS OR EXCEEDS THE REQUIREMENTS OF: DIN 51515-1: 2010-02, DIN 51517-2: 2009-06, GE GEK 28143A, JIS K-2213 TYPE 2 W/ADDITIVES (1983). ISO VG 46 |  | AN INDUSTRIAL-STEAM AND LIGHT-DUTY-GAS TURBINE OIL Shell Turbo T has been designed with good oxidation control in mind to provide reliable levels of performance and protection. It meets the requirements for industrial steam and light-duty gas turbine oils that do not require enhanced anti-wear performance for the gearbox. Shell Turbo T has established a strong track record, and offers high resistance to foaming, rapid air release and good water shedding and corrosion protection. Shell Turbo T meets the requirements of a wide range of industry bodies and equipment manufacturers. ISO viscosity grades available: 32, 46, 68, 100. Approved Alstom HTGD 90-117 V MAG Cincinnati P-38, P-55 and P-54 (appropriate viscosity grade) MAN Turbo SPD 10000494596 Siemens TLV 9013 04. Meets GEK 27070, 28143A, 46506E, 32568f and 107395a Siemens Westinghouse 55125Z3 GEC Alstom NBA 50001A Solar ES 9-224W Class IIDIN 51515 Parts 1 (L-TD) and 2 (L-TG) ISO 8068 JIS K-2213 Type 2 ASTM D4304-06a Type I and III BS 489:1999
en_AU | AU | ExxonMobil | Delvac Synthetic Gear Oil 75W-140 | 001D8292 | Shell Spirax S6 AXME 80W-140 | 1 | FULLY SYNTHETIC DRIVETRAIN LUBRICANT. API GL5, SCANIA STO 1:0 |  | Gear and axle oil fully syn. The benefits of Shell Spirax S6 AXME have been demonstrated through extensive laboratory tests and over 20 million kilometres of field trials. A wide range of industrial bodies and vehicle manufacturers recognises these benefits, and approve Shell Spirax S6 AXME, including for extended-drain-interval specifications. It is available in viscosity grades 75W-90 and 80W-140. API GL-5, MT-1 MIL-PRF-2105E SAE J2360 AGMA Standard 250.03 ArvinMeritor O76-N, O76-E, O76-M, O76-Q, O76-R DAF Dana SAES-256 Rev. C GE D50E9C International TMS 6816 Mack GL-J, GO-J Plus MAN 342 Type S1 Scania STO 1.0 US Steel 224 Volvo 97312 ZF TE-ML 05B, 07A, 12B, 16F, 17B, 19C, 21B
en_AU | AU | ExxonMobil | Teresso 46 | 001A9783 | Shell Turbo Oil T 46 | 1 | ESSO TERESSO OILS ARE PREMIUM R & O TURBINE GRADE CIRCULATING OILS. THE ISO VG GRADES 32-100 ARE USED IN TURBINE OIL SYSTEMS, HYDRAULICS AND OTHER APPLICATIONS WHERE RUST AND OXIDATION-INHIBITED OIL WITHOUT ANTI-WEAR PROPERTIES IS REQUIRED |  | AN INDUSTRIAL-STEAM AND LIGHT-DUTY-GAS TURBINE OIL Shell Turbo T has been designed with good oxidation control in mind to provide reliable levels of performance and protection. It meets the requirements for industrial steam and light-duty gas turbine oils that do not require enhanced anti-wear performance for the gearbox. Shell Turbo T has established a strong track record, and offers high resistance to foaming, rapid air release and good water shedding and corrosion protection. Shell Turbo T meets the requirements of a wide range of industry bodies and equipment manufacturers. ISO viscosity grades available: 32, 46, 68, 100. Approved Alstom HTGD 90-117 V MAG Cincinnati P-38, P-55 and P-54 (appropriate viscosity grade) MAN Turbo SPD 10000494596 Siemens TLV 9013 04. Meets GEK 27070, 28143A, 46506E, 32568f and 107395a Siemens Westinghouse 55125Z3 GEC Alstom NBA 50001A Solar ES 9-224W Class IIDIN 51515 Parts 1 (L-TD) and 2 (L-TG) ISO 8068 JIS K-2213 Type 2 ASTM D4304-06a Type I and III BS 489:1999
en_AU | AU | ExxonMobil | Mobilube HD Plus 85W-140 | 001D8292 | Shell Spirax S6 AXME 80W-140 | 1 | HIGH PERFORMANCE COMMERCIAL GEAR LUBRICANTS FORMULATED FOR APPLICATIONS WHERE API GL-5 AND MT-1 SERVICE IS REQUIRED. |  | Gear and axle oil fully syn. The benefits of Shell Spirax S6 AXME have been demonstrated through extensive laboratory tests and over 20 million kilometres of field trials. A wide range of industrial bodies and vehicle manufacturers recognises these benefits, and approve Shell Spirax S6 AXME, including for extended-drain-interval specifications. It is available in viscosity grades 75W-90 and 80W-140. API GL-5, MT-1 MIL-PRF-2105E SAE J2360 AGMA Standard 250.03 ArvinMeritor O76-N, O76-E, O76-M, O76-Q, O76-R DAF Dana SAES-256 Rev. C GE D50E9C International TMS 6816 Mack GL-J, GO-J Plus MAN 342 Type S1 Scania STO 1.0 US Steel 224 Volvo 97312 ZF TE-ML 05B, 07A, 12B, 16F, 17B, 19C, 21B
en_AU | AU | ExxonMobil | Super 1000 X1 15W-40 | 001H2216 | Helix HX7 10W-40 | 1 | MINERAL BASED API SL/SJ ACEA A3/B3 VW 505 00 MB-APPROVAL 229.1 API CF |  | Specifications: API SN/CF; ACEA A3/B3, A3/B4; JASO SG+; MB approval 229.3; VW 502 00/505 00; Renault RN0700, RN0710. Meets the requirements of Fiat 955535-G2
en_AU | AU | ExxonMobil | Delvac 1340 | 001C4573 | Shell Rimula R3+ 40 | 1 | API CF/SF |  | MONOGRADE HEAVY DUTY DIESEL ENGINE OILS API CF MAN 270 MB 228.0 MTU CATEGORY 1 ACEA E2
en_AU | AU | ExxonMobil | Spartan EP 100 | 001D7835 | Shell Omala S2 G 100 | 1 |  |  | Industrial gear oil. Conventional (EP) 68, 100, 150, 220, 320, 460, 680, 1000 Approved by or meets David Brown, Cincinnati Machine, Flender (C/E) and many other equipment manufacturers Industry standards: ANSI/AGMA 9005-E02 (EP); ISO 12925-1 CKD; DIN 51517-3 (CLP); US Steel 224
en_AU | AU | ExxonMobil | Febis K 220 | 001D7775 | Shell Tonna S3 M 220 | 1 | SLIDEWAY OIL |  | Shell Tonna S2 M is specially designed for the lubrication of various machine tool slides, tables and feed mechanisms. It features highly refined mineral oils and special additives to enhance the crucial property of adhesion and reduce stick–slip. It is also a fluid you can trust in many applications where there is high exposure to soluble cutting fluids, as it separates completely and immediately for longer coolant life and better cutting performance. Shell Tonna S2 M meets the requirements of a wide range of industry bodies and equipment manufacturers. ISO viscosity grades available: 32, 68, 220. Cincinnati Machine P-50 (ISO 220) Cincinnati Machine P-47 (ISO 68) Cincinnati Machine P-53 (ISO 32) ISO 19378 ISO 6743-13 GA and GB DIN CGLP
en_AU | AU | ExxonMobil | Super 2000 Formula P 10W-40 | 001C9539 | Helix HX7 10W-40 | 1 | MOBIL SUPER 2000 FORMULA P 10W-40 MEETS OR EXCEEDS THE REQUIREMENTS OF THE FOLLOWING INDUSTRY SPECIFICATIONS: ACEA A3/B3, A3/B4 MOBIL SUPER 2000 FORMULA P 10W-40 HAS THE FOLLOWING BUILDER APPROVALS: PEUGEOT CITROËN AUTOMOBILES B71 2300 / B71 2294 RENAULT RN0700 FORMERLY MOBIL SUPER S 10W-40 |  | Specifications: API SN/CF; ACEA A3/B3, A3/B4; JASO SG+; MB approval 229.3; VW 502 00/505 00; Renault RN0700, RN0710. Meets the requirements of Fiat 955535-G2
en_AU | AU | ExxonMobil | Beacon EP 2 | 001D8451 | Shell Gadus S2 V220 2 | 1 | EXXON BEACON EP GREASES ARE PREMIUM QUALITY GENERAL-PURPOSE GREASES WITH ANTI-WEAR AND EXTREME PRESSURE PROPERTIES. BEACON EP GRADES ARE FORMULATED WITH PARAFFINIC MINERAL OIL BASE FLUIDS, AND THICKENED WITH LITHIUM SOAP. OPERATING TEMPERATURES FROM -20°C TO +120°C. EXXON BEACON EP 2 HAS A CONSISTENCY OF NLGI 2. BASE OIL VISCOSITY AT 40°C IS 160 CST. HTTP://WWW.GANNONOILS.CO.UK/INDUSTRIAL/GREASE/MOBIL_GREASE/EXXON_BEACON_EP_GREASE.HTML |  | Colour Brown, Thickener Li, Vk 40 °C cSt 190, NLGI 2, Temp Range °C -20 to 120, Solids No, Drop Point °C 180, Base Oil Type Mineral
en_AU | AU | ExxonMobil | Super 2000 X1 Diesel 10W-40 | 001C9539 | Helix HX7 10W-40 | 1 | SEMI SYNTHETIC MB-APPROVAL 229.1 VW 501 01/505 00 API CF |  | Specifications: API SN/CF; ACEA A3/B3, A3/B4; JASO SG+; MB approval 229.3; VW 502 00/505 00; Renault RN0700, RN0710. Meets the requirements of Fiat 955535-G2
en_AU | AU | ExxonMobil | Super 2000 X1 10W-40 | 001C9539 | Helix HX7 10W-40 | 1 | SEMI SYNTHETIC ACEA A3/B3 API SL MB-APPROVAL 229.1 VW 501 01/505 00 AVTOVAZ (LADA CARS) AAE B5 API CF |  | Specifications: API SN/CF; ACEA A3/B3, A3/B4; JASO SG+; MB approval 229.3; VW 502 00/505 00; Renault RN0700, RN0710. Meets the requirements of Fiat 955535-G2
en_AU | AU | ExxonMobil | Spartan EP Synthetic 460 | 001D7853 | Shell Omala S4 GX 460 | 1 | HIGH PERFORMANCE GEAR OILS FOR INDUSTRIAL USE TO BASE POLYALPHAOLEFINS. THANKS COMBINATION OF SYNTHETIC BASE OILS AND SPECIALLY SELECTED ADDITIVES OFFER THESE PRODUCTS COMPARED WITH CONVENTIONAL MINERAL OILS FOR BASED ON SIGNIFICANT BENEFITS, ESPECIALLY CONSIDERING VISCOSITY-TEMPERATURE PROPERTIES SPARTAN SYNTHETIC EP WAS DEVELOPED SPECIFICALLY FOR USE IN INDUSTRIAL TRANSFERS OF ALL KINDS, INCLUDING SCREW AND HYPOID GEARS, THAT ARE SUBJECT TO EXTREME OPERATING TEMPERATURE FLUCTUATIONS |  | Industrial Gear Oil. Synthetic (advanced extreme-pressure, EP, system) ISO 220, 320, 460, 680 Approved by or meets Flender, David Brown, GE (wind turbines), Gamesa and many other equipment manufacturers Industry standards: ANSI/AGMA 9005-E02 (EP); ISO 12925-1 CKD; DIN 51517-3 (CLP); US Steel 224
en_AU | AU | ExxonMobil | Mobilgrease XHP 103 | 001D8464 | Shell Gadus S2 V100 3 | 1 | MOBILGREASE XHP 103 IS A LITHIUM COMPLEX GREASE RECOMMENDED FOR SEVERE APPLICATIONS WHERE GOOD HIGH TEMPERATURE AND ANTI-LEAKAGE PROPERTIES ARE REQUIRED. IT IS PARTICULARLY RECOMMENDED FOR ELECTRIC MOTOR BEARINGS, SEVERE TRUCK WHEEL BEARING APPLICATIONS OR FOR ROLLING ELEMENT BEARINGS SUBJECT TO VIBRATION. THE MAXIMUM RECOMMENDED OPERATING TEMPERATURE IS 140º C. MOBILGREASE XHP 103 IS AN NLGI GRADE 3 GREASE WITH AN ISO VG 100 BASE OIL VISCOSITY. |  | Colour Brown, Thickener Li, Vk 40 °C cSt 100, NLGI 3, Temp Range °C -30 to 130, Solids No, Drop Point °C 190, Base Oil Type Mineral
en_AU | AU | ExxonMobil | Spartan EP Synthetic 150 | 001D7850 | Shell Omala S4 GX 150 | 1 | HIGH PERFORMANCE GEAR OILS FOR INDUSTRIAL USE TO BASE POLYALPHAOLEFINS. THANKS COMBINATION OF SYNTHETIC BASE OILS AND SPECIALLY SELECTED ADDITIVES OFFER THESE PRODUCTS COMPARED WITH CONVENTIONAL MINERAL OILS FOR BASED ON SIGNIFICANT BENEFITS, ESPECIALLY CONSIDERING VISCOSITY-TEMPERATURE PROPERTIES SPARTAN SYNTHETIC EP WAS DEVELOPED SPECIFICALLY FOR USE IN INDUSTRIAL TRANSFERS OF ALL KINDS, INCLUDING SCREW AND HYPOID GEARS, THAT ARE SUBJECT TO EXTREME OPERATING TEMPERATURE FLUCTUATIONS |  | Industrial Gear Oil. Synthetic (advanced extreme-pressure, EP, system) ISO 220, 320, 460, 680 Approved by or meets Flender, David Brown, GE (wind turbines), Gamesa and many other equipment manufacturers Industry standards: ANSI/AGMA 9005-E02 (EP); ISO 12925-1 CKD; DIN 51517-3 (CLP); US Steel 224
en_AU | AU | ExxonMobil | DTE Oil Heavy Medium | 001A9784 | Shell Turbo Oil T 68 | 1 | CIRCULATING LUBRICANTS DESIGNED FOR APPLICATIONS INCLUDING STEAM AND HYDRO TURBINE SETS AND OTHER SYSTEMS WHERE LONG LUBRICANT SERVICE LIFE IS REQUIRED. MOBIL DTE NAMED SERIES MEETS OR EXCEEDS THE REQUIREMENTS OF: DIN 51515-1: 2010-02, DIN 51517-2: 2009-06, JIS K-2213 TYPE 2 W/ADDITIVES (1983). ISO VG 68 |  | AN INDUSTRIAL-STEAM AND LIGHT-DUTY-GAS TURBINE OIL Shell Turbo T has been designed with good oxidation control in mind to provide reliable levels of performance and protection. It meets the requirements for industrial steam and light-duty gas turbine oils that do not require enhanced anti-wear performance for the gearbox. Shell Turbo T has established a strong track record, and offers high resistance to foaming, rapid air release and good water shedding and corrosion protection. Shell Turbo T meets the requirements of a wide range of industry bodies and equipment manufacturers. ISO viscosity grades available: 32, 46, 68, 100. Approved Alstom HTGD 90-117 V MAG Cincinnati P-38, P-55 and P-54 (appropriate viscosity grade) MAN Turbo SPD 10000494596 Siemens TLV 9013 04. Meets GEK 27070, 28143A, 46506E, 32568f and 107395a Siemens Westinghouse 55125Z3 GEC Alstom NBA 50001A Solar ES 9-224W Class IIDIN 51515 Parts 1 (L-TD) and 2 (L-TG) ISO 8068 JIS K-2213 Type 2 ASTM D4304-06a Type I and III BS 489:1999
en_AU | AU | ExxonMobil | Spartan EP 680 | 001D7840 | Shell Omala S2 G 680 | 1 |  |  | Industrial gear oil. Conventional (EP) 68, 100, 150, 220, 320, 460, 680, 1000 Approved by or meets David Brown, Cincinnati Machine, Flender (C/E) and many other equipment manufacturers Industry standards: ANSI/AGMA 9005-E02 (EP); ISO 12925-1 CKD; DIN 51517-3 (CLP); US Steel 224
en_AU | AU | ExxonMobil | Mobilube HD 80W90 | 001D8276 | Shell Spirax S2 A 80W-90 | 1 | HEAVY DUTY AUTOMOTIVE GEAR LUBRICANTS. API GL-5 |  | Shell Spirax S2 A offers good wear and corrosion protection for longer component life. Meets API service classification GL-5 requirements
en_AU | AU | ExxonMobil | Teresso 68 | 001A9784 | Shell Turbo Oil T 68 | 1 | ESSO TERESSO OILS ARE PREMIUM R & O TURBINE GRADE CIRCULATING OILS. THE ISO VG GRADES 32-100 ARE USED IN TURBINE OIL SYSTEMS, HYDRAULICS AND OTHER APPLICATIONS WHERE RUST AND OXIDATION-INHIBITED OIL WITHOUT ANTI-WEAR PROPERTIES IS REQUIRED |  | AN INDUSTRIAL-STEAM AND LIGHT-DUTY-GAS TURBINE OIL Shell Turbo T has been designed with good oxidation control in mind to provide reliable levels of performance and protection. It meets the requirements for industrial steam and light-duty gas turbine oils that do not require enhanced anti-wear performance for the gearbox. Shell Turbo T has established a strong track record, and offers high resistance to foaming, rapid air release and good water shedding and corrosion protection. Shell Turbo T meets the requirements of a wide range of industry bodies and equipment manufacturers. ISO viscosity grades available: 32, 46, 68, 100. Approved Alstom HTGD 90-117 V MAG Cincinnati P-38, P-55 and P-54 (appropriate viscosity grade) MAN Turbo SPD 10000494596 Siemens TLV 9013 04. Meets GEK 27070, 28143A, 46506E, 32568f and 107395a Siemens Westinghouse 55125Z3 GEC Alstom NBA 50001A Solar ES 9-224W Class IIDIN 51515 Parts 1 (L-TD) and 2 (L-TG) ISO 8068 JIS K-2213 Type 2 ASTM D4304-06a Type I and III BS 489:1999
en_AU | AU | ExxonMobil | Super 3000 Formula G 5W-30 | 001F4440 | Helix Ultra ECT C3 5W-30 | 1 | GENERAL MOTORS SERVICE FILL DEXOS2TM (LICENSE NUMBER GB2B0131015) |  | Specifications: ACEA C3; API SN; MB Approval 229.51, 229.31; BMW LL-04; GM dexos2TM; Chrysler MS-11106
en_AU | AU | ExxonMobil | DTE 15M | 001F8433 | Shell Tellus S2 VX 46 | 1 |  |  | Hydraulic oil HVI. Mineral, zinc-based HV/15, 32, 46, 68, 100 Approved by Denison Hydraulics, Cincinnati Machine, Eaton (Vickers) and many other equipment manufacturers Industry standards: ISO 11158, ASTM D6158-05, DIN 51524-3. Claims and approvals Cincinnati P-68 (ISO 32) Cincinnati P-70 (ISO 46) Cincinnati P-69 (ISO 68) Denison HF-0, HF-1, HF-2 Eaton (Vickers) M-2950 S, I-286 S. Meets requirements Swedish Standard SS 15 54 34 AM (ISO VG 32) ISO 11158 HV Type AFNOR NF-E 48-603 ASTM D6158-05 (HV fluids) DIN 51524-3 HVLP type
en_AU | AU | ExxonMobil | DTE 13M | 001F8432 | Shell Tellus S2 VX 32 | 1 |  |  | Hydraulic oil HVI. Mineral, zinc-based HV/15, 32, 46, 68, 100 Approved by Denison Hydraulics, Cincinnati Machine, Eaton (Vickers) and many other equipment manufacturers Industry standards: ISO 11158, ASTM D6158-05, DIN 51524-3. Claims and approvals Cincinnati P-68 (ISO 32) Cincinnati P-70 (ISO 46) Cincinnati P-69 (ISO 68) Denison HF-0, HF-1, HF-2 Eaton (Vickers) M-2950 S, I-286 S. Meets requirements Swedish Standard SS 15 54 34 AM (ISO VG 32) ISO 11158 HV Type AFNOR NF-E 48-603 ASTM D6158-05 (HV fluids) DIN 51524-3 HVLP type
en_AU | AU | ExxonMobil | Trans HD 10W | 001D8249 | Shell Spirax S4 CX 10W | 1 | CATERPILLAR TO-4 ALLISON C-4 |  | Power Shift Trans Fluid and Hyd Oil. Caterpillar TO-4 Meets requirements of SAE J 300. Suitable for use where the following specifications are called for: Caterpillar Tractor - TO-4
en_AU | AU | ExxonMobil | Mobil ATF SHC | 001D8301 | Shell Spirax S4 ATF HDX | 1 | MOBIL ATF SHC HAS THE FOLLOWING BUILDER APPROVALS: ZF TE-ML 14B ZF TE-ML 16L ZF TE-ML 09X MB-APPROVAL 236.5 / 236.8 MAN 339 TYPE Z2 MAN 339 TYPE V2 ACCORDING TO EXXONMOBIL, MOBIL ATF SHC IS OF THE FOLLOWING QUALITY LEVEL: GM DEXRON IIE ALLISON C-4 CAT TO-2 RENK DOROMAT |  | Automatic Transmission Fluid, semi syn. Versatile application Meets requirements of Ford Mercon®; General Motors Dexron® IIIG; Allison C4; Mercedes-Benz 236.9; 339 Type Z2 and 339 Type V2; Voith 55.6336 (ex, G1363); and ZF TE-ML 04D, 09, 14B, 16L and 17C
en_AU | AU | ExxonMobil | Velocite No 10 | 001F8437 | Shell Tellus S2 MX 22 | 2 | DESIGNED FOR THE LUBRICATION OF HIGH-SPEED SPINDLES IN MACHINE TOOLS. ALSO USED IN SOME CRITICAL HYDRAULIC, CIRCULATION SYSTEMS AND AIR LINE OILERS WHERE THE APPROPRIATE VISCOSITY GRADE IS SELECTED. ISO VG 22 |  | Hydraulic Oil Mineral, zinc-based HM/22, 32, 46, 68, 100 Approved by Denison Hydraulics, Cincinnati Machine, Eaton (Vickers), Bosch Rexroth and many other equipment manufacturers Industry standards: ISO 11158, ASTM D6158-05, DIN 51524-2. Claims and approvals. Cincinnati P-68 (ISO 32) Cincinnati P-70 (ISO 46) Cincinnati P-69 (ISO 68) Denison HF-0, HF-1, HF-2 Eaton (Vickers) M-2950 S, I-286 S. Meets requirements. Swedish Standard SS 15 54 34 AM (ISO VG 32) ISO 11158 HM type AFNOR NF-E 48-603 ASTM D6158-05 (HM fluids) DIN 51524-2 HLP type | Contains Zinc antiwear
en_AU | AU | ExxonMobil | SHC Formula LD SAE 0W-30 | 001F2651 | Helix Ultra ECT C2/C3 0W-30 | 1 | VW 503 00, 506 00, 506 01 |  | Specifications: ACEA C2, ACEA C3, API SN, VW504.00/507.00, MB 229.52, MB 229.51, MB 229.31, Fiat 955535.GS1 & Fiat 955535.DS1 (meets requirements), Porsche C30.
en_AU | AU | ExxonMobil | Super 3000 Formula P 5W-30 | 001E9391 | Helix Ultra Professional AP-L 5W-30 | 1 | ACEA C2 API SL (ENGINE TEST REQUIREMENTS) PEUGEOT/CITROËN AUTOMOBILES B71 2290 API CF |  | Specifications: ACEA C2; PSA B71 2290. Meets the requirements of Fiat 9.55535.S1
en_AU | AU | ExxonMobil | Super 3000 X1F-FE 5W-30 | 001E9387 | Helix Ultra Professional AF 5W-30 | 1 | FULLY SYNTHETIC ACEA A5/B5 API SL FORD WSS-M2C913-C API CF |  | Specifications: ACEA A5/B5; Ford WSS-M2C913-D; Jaguar Land Rover STJLR.03.5003
en_AU | AU | ExxonMobil | Mobil 1 Fuel Economy 0W-30 | 001E9387 | Helix Ultra Professional AF 5W-30 | 1 | FULLY SYNTHETIC ACEA: A1/B1 A5/B5 API: SL / CF FORD WSS-M2C913 A/B, WSS-M2C920 |  | Specifications: ACEA A5/B5; Ford WSS-M2C913-D; Jaguar Land Rover STJLR.03.5003
en_AU | AU | ExxonMobil | ATF 320 | 001D8301 | Shell Spirax S4 ATF HDX | 1 | FORD MERCON M931220 ALLISON C4 (31574001) VOITH G607 ZF TE-ML 4D, 17 C GM DEXRON III RENK DOROMAT |  | Automatic Transmission Fluid, semi syn. Versatile application Meets requirements of Ford Mercon®; General Motors Dexron® IIIG; Allison C4; Mercedes-Benz 236.9; 339 Type Z2 and 339 Type V2; Voith 55.6336 (ex, G1363); and ZF TE-ML 04D, 09, 14B, 16L and 17C
en_AU | AU | ExxonMobil | ATF 200 | 001D8298 | Shell Spirax S3 ATF MD3 | 1 | FOR USE IN AUTOMATIC TRANSMISSIONS OF PASSENGER CARS AND LIGHT TRUCKS AS WELL AS IN POWER STEERING SYSTEMS. • AUTOMATIC TRANSMISSION FLUID TYPE A (SUFFIX A) • ALLISON C-3 |  | ATF. Meets requirements of General Motors Dexron® IID
en_AU | AU | ExxonMobil | Nuto 32 | 001F8438 | Shell Tellus S2 MX 32 | 1 |  |  | Hydraulic Oil Mineral, zinc-based HM/22, 32, 46, 68, 100 Approved by Denison Hydraulics, Cincinnati Machine, Eaton (Vickers), Bosch Rexroth and many other equipment manufacturers Industry standards: ISO 11158, ASTM D6158-05, DIN 51524-2. Claims and approvals. Cincinnati P-68 (ISO 32) Cincinnati P-70 (ISO 46) Cincinnati P-69 (ISO 68) Denison HF-0, HF-1, HF-2 Eaton (Vickers) M-2950 S, I-286 S. Meets requirements. Swedish Standard SS 15 54 34 AM (ISO VG 32) ISO 11158 HM type AFNOR NF-E 48-603 ASTM D6158-05 (HM fluids) DIN 51524-2 HLP type
en_AU | AU | ExxonMobil | Pegasus 805 | 001E7185 | Shell Mysella S5 N 40 | 1 | GAS ENGINE OIL MOBIL PEGASUS 805 MEETS OR EXCEEDS THE REQUIREMENTS OF: CATERPILLAR MOBIL PEGASUS 805 HAS THE FOLLOWING BUILDER APPROVALS: MWM GMBH TR 0199-99-2105/7, LUBE OILS FOR GAS ENGINES GE JENBACHER TI 1000-1105 (BIOGAS, SERIES 2 & 3) GE JENBACHER TI 1000-1106 GE JENBACHER TI 1000-0125 (LANDFILL, SERIES 2 & 3) WARTSILA 34SG WARTSILA 32DF WARTSILA 28SG WARTSILA 220 SG WAUKESHA (COGENERATION) |  | Shell Mysella S5 N is Shell’s high-performance, long-life gas-engine oil. This top-tier product combines an extremely long oil life with excellent engine protection, which can provide cost savings through reduced oil use and extended maintenance intervals. It is suitable in engine types and compressor sets where a low ash oil is required, and its advanced formulation provides excellent cleanliness and protection. Key data SAE: 40; BN: 4.5; ash: 0.48%. CLAIMS AND APPROVALS, Cummins GE-Jenbacher Guascor MAK MAN MDE MTU MWM-Deutz Rolls-Royce Tedom Wärtsilä Waukesha
en_AU | AU | ExxonMobil | Extra 4T 10W/40 | 001F4017 | Advance 4T AX7 10W-40 (SM/MA2) | 1 | SEMI SYNTHETIC MOBIL EXTRA 4T MEETS OR EXCEEDS THE REQUIREMENTS OF THE FOLLOWING INDUSTRY SPECIFICATIONS: API SL JASO MA |  | SYNTHETIC TECHNOLOGY 4 STROKE MOTORCYCLE OIL API SL JASO MA2 EXCEEDS REQUIREMENTS OF JAPANESE, EUROPEAN, INDIAN AND CHINESE MOTORCYCLE MANUFACTURERS
en_AU | AU | FAG | Arcanol Multitop | 001D8423 | Shell Gadus S5 V100 2 | 1 | UNIVERSAL GREASE FOR BALL AND ROLLER BEARINGS IN ROLLING MILLS, CONSTRUCTION, MACHINES, MOTOR VEHICLES, SPINNING AND GRINDING SPINDLES AT INCREASED SPEEDS, HIGH LOADS, LOW AND HIGH TEMPERATURES SOAP/THICKENER: LITHIUM WITH EP NLGI GRADE: 2 OIL VISCOSITY CST AT 40°C: (KINEMATIC) 85 MAX OP TEMP °C: 150 MIN OP TEMP °C: -40 |  | Colour Brown, Thickener Diurea, Vk 40 °C cSt 100, NLGI 2, Temp Range °C -40 to 180, Solids No, Drop Point °C 250, Base Oil Type Synthetic
en_AU | AU | FAG | Arcanol Load400 | 001D8428 | Shell Gadus S3 V460 2 | 1 | SPECIAL GREASE FOR BALL BEARINGS AND ROLLER BEARINGS TYPICAL USES: MINING MACHINERY CONSTRUCTION MACHINERY SOAP/THICKENER: LI/CA NLGI GRADE: 2 OIL VISCOSITY CST AT 40°C: (KINEMATIC) 400 OIL VISCOSITY CST AT 100°C: (KINEMATIC) UNAVAILABLE DROPPING POINT °C: 165 MAX OP TEMP °C: 140 MIN OP TEMP °C: -20 WORKED PENETRATION: 265-295 TIMKEN OK LOAD LB: UNAVAILABLE EXTREME PRESSURE: NO FOOD GRADE (NSF H1): NO |  | Colour Red, Thickener Li complex, Vk 40 °C cSt 460, NLGI 2, Temp Range °C -20 t0 150, Solids No, Drop Point °C 260, Base Oil Type Mineral
en_AU | AU | FAG | Arcanol Multi 3 | 001D8464 | Shell Gadus S2 V100 3 | 1 | K3N-30 (-30 TO + 140°C) |  | Colour Brown, Thickener Li, Vk 40 °C cSt 100, NLGI 3, Temp Range °C -30 to 130, Solids No, Drop Point °C 190, Base Oil Type Mineral
en_AU | AU | FL | Arbor Multi FX 20W-30 | 001D8246 | Shell Spirax S4 TXM | 1 | GL-4, ISO-VG 46/68 |  | Multi-function Transmission and Hydraulic Oil Meets requirements of API GL-4, MAT-3525 M2C-134 A-D FNHA-2-D.201.00, JDM-J20C, M1143 M1145, WB 101 ZF TE-ML 03E, 05F, 06D, 06K, 17E. Spirax Also recommended for use in Case equipment where fluids meeting MS 1204, 1206, 1207, 1209 or 1210 are specified. Spirax S4 TXM can be used when a SAE J 306 85W grade is recommended.
en_AU | AU | FL | Arbor MTF Special 10W-30 | 001D8246 | Shell Spirax S4 TXM | 1 | GL-4, MF 1135/1143, J20C |  | Multi-function Transmission and Hydraulic Oil Meets requirements of API GL-4, MAT-3525 M2C-134 A-D FNHA-2-D.201.00, JDM-J20C, M1143 M1145, WB 101 ZF TE-ML 03E, 05F, 06D, 06K, 17E. Spirax Also recommended for use in Case equipment where fluids meeting MS 1204, 1206, 1207, 1209 or 1210 are specified. Spirax S4 TXM can be used when a SAE J 306 85W grade is recommended.
en_AU | AU | FL | Arbor MTF 10W-30 | 001D8246 | Shell Spirax S4 TXM | 1 | GL-4, C4, TO-2, TE-ML 03E/05/06, MF 1135/1141, J20C/D, HF-0/1/2, ISO-VG 32/46 |  | Multi-function Transmission and Hydraulic Oil Meets requirements of API GL-4, MAT-3525 M2C-134 A-D FNHA-2-D.201.00, JDM-J20C, M1143 M1145, WB 101 ZF TE-ML 03E, 05F, 06D, 06K, 17E. Spirax Also recommended for use in Case equipment where fluids meeting MS 1204, 1206, 1207, 1209 or 1210 are specified. Spirax S4 TXM can be used when a SAE J 306 85W grade is recommended.
en_AU | AU | FL | Akcela Nexplore | 001D8246 | Shell Spirax S4 TXM | 1 | MAT 3525 |  | Multi-function Transmission and Hydraulic Oil Meets requirements of API GL-4, MAT-3525 M2C-134 A-D FNHA-2-D.201.00, JDM-J20C, M1143 M1145, WB 101 ZF TE-ML 03E, 05F, 06D, 06K, 17E. Spirax Also recommended for use in Case equipment where fluids meeting MS 1204, 1206, 1207, 1209 or 1210 are specified. Spirax S4 TXM can be used when a SAE J 306 85W grade is recommended.
en_AU | AU | FUCHS | Titan Utto F | 001D8246 | Shell Spirax S4 TXM | 1 | GL-4, M2C 86C |  | Multi-function Transmission and Hydraulic Oil Meets requirements of API GL-4, MAT-3525 M2C-134 A-D FNHA-2-D.201.00, JDM-J20C, M1143 M1145, WB 101 ZF TE-ML 03E, 05F, 06D, 06K, 17E. Spirax Also recommended for use in Case equipment where fluids meeting MS 1204, 1206, 1207, 1209 or 1210 are specified. Spirax S4 TXM can be used when a SAE J 306 85W grade is recommended.
en_AU | AU | FUCHS | Titan Utto Hydra 80W, 20W-30 | 001D8246 | Shell Spirax S4 TXM | 1 | TE-ML 03E, M2C 86C/134D, MS 1207/1209, MF 1135/1143, J20C |  | Multi-function Transmission and Hydraulic Oil Meets requirements of API GL-4, MAT-3525 M2C-134 A-D FNHA-2-D.201.00, JDM-J20C, M1143 M1145, WB 101 ZF TE-ML 03E, 05F, 06D, 06K, 17E. Spirax Also recommended for use in Case equipment where fluids meeting MS 1204, 1206, 1207, 1209 or 1210 are specified. Spirax S4 TXM can be used when a SAE J 306 85W grade is recommended.
en_AU | AU | FUCHS | Titan Utto Plus 5W-30 | 001D8246 | Shell Spirax S4 TXM | 1 | ULTRA HIGH PERFORMANCE MULTIFUNCTIONAL OIL FOR GEARS, AXLES AND HYDRAULIC SYSTEMS ON CONSTRUCTION AND AGRICULTURAL MACHINERY WITH OR WITHOUT WET BRAKES AND LIMITED SLIP DIFFERENTIALS CASE MS 1207/1209/1210 FORD M2C86-C FORD M2C134-D JOHN DEERE JDM J 20 C JOHN DEERE JDM J 20 D JOHN DEERE JDM J 14 KOMATSU KES 07.866 KUBOTA UDT FLUID MASSEY FERGUSON CMS 1135 MASSEY FERGUSON CMS 1143 STEYR 397.88.0001 VOLVO WB 101 |  | Multi-function Transmission and Hydraulic Oil Meets requirements of API GL-4, MAT-3525 M2C-134 A-D FNHA-2-D.201.00, JDM-J20C, M1143 M1145, WB 101 ZF TE-ML 03E, 05F, 06D, 06K, 17E. Spirax Also recommended for use in Case equipment where fluids meeting MS 1204, 1206, 1207, 1209 or 1210 are specified. Spirax S4 TXM can be used when a SAE J 306 85W grade is recommended.
en_AU | AU | FUCHS | Titan Cargo 15W-40 | 001G1641 | Shell Rimula R4 L 15W-40 | 1 | ACEA E9/E7 API CJ-4/CI-4 PLUS/CI-4 CAT ECF-2/ECF-3 CUMMINS CES 20081 DEUTZ DQC III-10 LA DETROIT DIESEL DDC 93K218 MACK EO-O PREMIUM PLUS MAN M 3575 / 3275-1 MB-APPROVAL 228.31 MTU DDC TYPE 2.1 RENAULT RLD-3 VOLVO VDS-4 ALLISON C-4 |  | SAE Viscosity Grade: 15W-40 API: CJ-4, CI-4+, CI-4, CH-4, CG -4, CF-4, ACEA: E7, E9; Caterpillar: ECF-2, ECF-3; Cummins: CES 20077, 81; DDC: 93K218; Deutz: DQC-III; MACK: EO-O PP; MAN: 3275; MB Approval: 228.3, 228.31; MTU: Category 2; Volvo: VDS-4, VDS-3.
en_AU | AU | FUCHS | Renolit LEP 2 | 001D8428 | Shell Gadus S3 V460 2 | 1 | Thickener Li, NLGI 2, Base Oil Type Mineral, Base Oil Vis cSt (@40Deg C) 430, Colour Red, EP Yes, Solids No, Water Excellent, Recommended Temperature Range (Deg C) N/A |  | Colour Red, Thickener Li complex, Vk 40 °C cSt 460, NLGI 2, Temp Range °C -20 t0 150, Solids No, Drop Point °C 260, Base Oil Type Mineral
en_AU | AU | FUCHS | Renap C68 | 001D7774 | Shell Tonna S3 M 68 | 1 | SLIDEWAY OIL |  | Shell Tonna S2 M is specially designed for the lubrication of various machine tool slides, tables and feed mechanisms. It features highly refined mineral oils and special additives to enhance the crucial property of adhesion and reduce stick–slip. It is also a fluid you can trust in many applications where there is high exposure to soluble cutting fluids, as it separates completely and immediately for longer coolant life and better cutting performance. Shell Tonna S2 M meets the requirements of a wide range of industry bodies and equipment manufacturers. ISO viscosity grades available: 32, 68, 220. Cincinnati Machine P-50 (ISO 220) Cincinnati Machine P-47 (ISO 68) Cincinnati Machine P-53 (ISO 32) ISO 19378 ISO 6743-13 GA and GB DIN CGLP
en_AU | AU | FUCHS | Titan Utto Pro | 001D8246 | Shell Spirax S4 TXM | 1 | API GL-4 SAE J 306: 75W-80 VOLVO WB 101 MEETS ALLISON C-4 CASE MS 1207/1209/1210 FORD M2C86-C FORD M2C134-D JDM J 20 C / D KOMATSU AXO 80 (KES 07.866) KUBOTA UDT MASSEY FERGUSON CMS 1135 / 1143 VOLVO WB 102 ZF-TE ML 03E, 03F, 05F, 06K |  | Multi-function Transmission and Hydraulic Oil Meets requirements of API GL-4, MAT-3525 M2C-134 A-D FNHA-2-D.201.00, JDM-J20C, M1143 M1145, WB 101 ZF TE-ML 03E, 05F, 06D, 06K, 17E. Spirax Also recommended for use in Case equipment where fluids meeting MS 1204, 1206, 1207, 1209 or 1210 are specified. Spirax S4 TXM can be used when a SAE J 306 85W grade is recommended.
en_AU | AU | FUCHS | Renep Cglp 68 | 001D7774 | Shell Tonna S3 M 68 | 1 | HIGH-PERFORMANCE SLIDEWAY OILS FOR MACHINE TOOLS, WITH EXCELLENT DEMULSIFICATION PROPERTIES |  | Shell Tonna S2 M is specially designed for the lubrication of various machine tool slides, tables and feed mechanisms. It features highly refined mineral oils and special additives to enhance the crucial property of adhesion and reduce stick–slip. It is also a fluid you can trust in many applications where there is high exposure to soluble cutting fluids, as it separates completely and immediately for longer coolant life and better cutting performance. Shell Tonna S2 M meets the requirements of a wide range of industry bodies and equipment manufacturers. ISO viscosity grades available: 32, 68, 220. Cincinnati Machine P-50 (ISO 220) Cincinnati Machine P-47 (ISO 68) Cincinnati Machine P-53 (ISO 32) ISO 19378 ISO 6743-13 GA and GB DIN CGLP
en_AU | AU | FUCHS | Renep C68 | 001D7774 | Shell Tonna S3 M 68 | 1 | SLIDEWAY OIL |  | Shell Tonna S2 M is specially designed for the lubrication of various machine tool slides, tables and feed mechanisms. It features highly refined mineral oils and special additives to enhance the crucial property of adhesion and reduce stick–slip. It is also a fluid you can trust in many applications where there is high exposure to soluble cutting fluids, as it separates completely and immediately for longer coolant life and better cutting performance. Shell Tonna S2 M meets the requirements of a wide range of industry bodies and equipment manufacturers. ISO viscosity grades available: 32, 68, 220. Cincinnati Machine P-50 (ISO 220) Cincinnati Machine P-47 (ISO 68) Cincinnati Machine P-53 (ISO 32) ISO 19378 ISO 6743-13 GA and GB DIN CGLP
en_AU | AU | FUCHS | Titan Utto | 001D8246 | Shell Spirax S4 TXM | 1 | · FORD M2C-134-D · JOHN DEERE J20C · MASSEY FERGUSON M1135 M1141 M1143 · NEW HOLLAND NH 410B · VOLVO VME WB101 |  | Multi-function Transmission and Hydraulic Oil Meets requirements of API GL-4, MAT-3525 M2C-134 A-D FNHA-2-D.201.00, JDM-J20C, M1143 M1145, WB 101 ZF TE-ML 03E, 05F, 06D, 06K, 17E. Spirax Also recommended for use in Case equipment where fluids meeting MS 1204, 1206, 1207, 1209 or 1210 are specified. Spirax S4 TXM can be used when a SAE J 306 85W grade is recommended.
en_AU | AU | FUCHS | Renolin ZAF 68B | 001D7760 | Shell Tellus S3 M 68 | 1 | ZINC- AND ASH-FREE HM HYDRAULIC OILS AND CKC LUBRICATING OILS |  | Hydraulic Oil. Mineral, ashless HM/32, 46, 68, 100. Approved by Denison Hydraulics, Eaton (Vickers), Cincinnati Machine and many other equipment manufacturers Industry standards: ISO 11158, DIN 51524-3, ASTM D6158. Claims and approvals Cincinnati P-68 (ISO 32) Cincinnati P-70 (ISO 46) Cincinnati P-69 (ISO 68) Denison HF-0, HF-1, HF-2 Eaton (Vickers) M-2950 S, I-286 S. Meets requirements ISO 11158 HM fluids AFNOR NF-E 48-603 ASTM D6158 (HM mineral oils) DIN 51524-2 (HLP oils) Swedish Standard SS 15 54 34 AM
en_AU | AU | FUCHS | Renogear V 68EP | 001D7834 | Shell Omala S2 G 68 | 1 |  |  | Industrial gear oil. Conventional (EP) 68, 100, 150, 220, 320, 460, 680, 1000 Approved by or meets David Brown, Cincinnati Machine, Flender (C/E) and many other equipment manufacturers Industry standards: ANSI/AGMA 9005-E02 (EP); ISO 12925-1 CKD; DIN 51517-3 (CLP); US Steel 224
en_AU | AU | FUCHS | Agrifarm Utto MP | 001D8246 | Shell Spirax S4 TXM | 1 | Gear Oil Automotive . Vicosity Grade/s SAE 15W-30 or 75W-80. Base Oil Type Not specified. GL-4 Ford M2C 134D, Case MS 1206, Case MS 1207, Case MS 1209, Case MS 1210 |  | Multi-function Transmission and Hydraulic Oil Meets requirements of API GL-4, MAT-3525 M2C-134 A-D FNHA-2-D.201.00, JDM-J20C, M1143 M1145, WB 101 ZF TE-ML 03E, 05F, 06D, 06K, 17E. Spirax Also recommended for use in Case equipment where fluids meeting MS 1204, 1206, 1207, 1209 or 1210 are specified. Spirax S4 TXM can be used when a SAE J 306 85W grade is recommended.
en_AU | AU | FUCHS | Agrifarm Utto LN 20W-30 | 001D8246 | Shell Spirax S4 TXM | 1 | AGRIFARM UTTO LN WAS DEVELOPED AS A PROBLEM-SOLVER FOR TRACTORS IN WHICH CONVENTIONAL UTTO OILS LED TO NOISY WET BRAKES. SPECIFICATIONS & APPROVALS: API GL-4 CASE NEW HOLLAND MAT 3505/3509/3525 CASE MS 1207/1209/1210/1230 CLAAS FENDT (NO VARIO) FORD M2C86-B/C FORD M2C134-D MF M 1135/1145 RENAULT SAME DEUTZ FAHR FUCHS RECOMMENDATIONS: JOHN DEERE JDM J 20 C |  | Multi-function Transmission and Hydraulic Oil Meets requirements of API GL-4, MAT-3525 M2C-134 A-D FNHA-2-D.201.00, JDM-J20C, M1143 M1145, WB 101 ZF TE-ML 03E, 05F, 06D, 06K, 17E. Spirax Also recommended for use in Case equipment where fluids meeting MS 1204, 1206, 1207, 1209 or 1210 are specified. Spirax S4 TXM can be used when a SAE J 306 85W grade is recommended.
en_AU | AU | FUCHS | Agrifarm Wet Brake | 001D8246 | Shell Spirax S4 TXM | 1 | LUBRICANT FOR OIL IMMERSED BRAKES. SAE 15W-30 SPECIFICATIONS  FORD M2C 86B/C  JOHN DEERE J20A  MASSEY FERGUSON M1135  ALLISON C3  CATERPILLAR TO-2 |  | Multi-function Transmission and Hydraulic Oil Meets requirements of API GL-4, MAT-3525 M2C-134 A-D FNHA-2-D.201.00, JDM-J20C, M1143 M1145, WB 101 ZF TE-ML 03E, 05F, 06D, 06K, 17E. Spirax Also recommended for use in Case equipment where fluids meeting MS 1204, 1206, 1207, 1209 or 1210 are specified. Spirax S4 TXM can be used when a SAE J 306 85W grade is recommended.
en_AU | AU | FUCHS | Agrifarm Utto MP SAE 15W-30 | 001D8246 | Shell Spirax S4 TXM | 1 | AGRIFARM UTTO MP FOR CORRESPONDING SYSTEMS FITTED WITH INTEGRATED WET BRAKES AND/OR WET CLUTCHES IN AGRICULTURAL AND OTHER MACHINERY. SPECIFICATIONS & APPROVALS: CASE NEW HOLLAND MAT 3505/3509/3525 CASE MS 1207/1210 FORD M2C86-B/C MF M 1135/1141/ 1143/1145 ZF TE-ML 03E, 05F, 17E FUCHS RECOMMENDATIONS: ALLISON C-4 CASE MS 1209 CAT TO-2 FORD M2C134-D JOHN DEERE JDM J 20 C MF M 1127/1129A NH 410 B SDFG OT 1891 A STEYR 397.88.0001 |  | Multi-function Transmission and Hydraulic Oil Meets requirements of API GL-4, MAT-3525 M2C-134 A-D FNHA-2-D.201.00, JDM-J20C, M1143 M1145, WB 101 ZF TE-ML 03E, 05F, 06D, 06K, 17E. Spirax Also recommended for use in Case equipment where fluids meeting MS 1204, 1206, 1207, 1209 or 1210 are specified. Spirax S4 TXM can be used when a SAE J 306 85W grade is recommended.
en_AU | AU | FUCHS | Renolin TL 68 | 001A9784 | Shell Turbo Oil T 68 | 1 | USED IN TURBINE GENERATORS AND SOME AIR COMPRESSORS, WHICH PRESCRIBED THE USE OF TURBINE OILS. |  | AN INDUSTRIAL-STEAM AND LIGHT-DUTY-GAS TURBINE OIL Shell Turbo T has been designed with good oxidation control in mind to provide reliable levels of performance and protection. It meets the requirements for industrial steam and light-duty gas turbine oils that do not require enhanced anti-wear performance for the gearbox. Shell Turbo T has established a strong track record, and offers high resistance to foaming, rapid air release and good water shedding and corrosion protection. Shell Turbo T meets the requirements of a wide range of industry bodies and equipment manufacturers. ISO viscosity grades available: 32, 46, 68, 100. Approved Alstom HTGD 90-117 V MAG Cincinnati P-38, P-55 and P-54 (appropriate viscosity grade) MAN Turbo SPD 10000494596 Siemens TLV 9013 04. Meets GEK 27070, 28143A, 46506E, 32568f and 107395a Siemens Westinghouse 55125Z3 GEC Alstom NBA 50001A Solar ES 9-224W Class IIDIN 51515 Parts 1 (L-TD) and 2 (L-TG) ISO 8068 JIS K-2213 Type 2 ASTM D4304-06a Type I and III BS 489:1999
en_AU | AU | FUCHS | Titan XTR 10W-40 | 001C9539 | Helix HX7 10W-40 | 1 | SEMI SYNTHETIC SAE 10W/40 CCMC G5 D4 PD-2 ACEA A3, B3, B4 API SL/SJ/CF MB 227.5, 229.1 VW 500.00 505.00 US MILITARY MIL-L-46152D GENERAL MOTORS GM 6049M REGISTERED WITH MG ROVER HTTP://IFMIRELAND.IE/IMAGES/APRIL/DOCS/PLANT/TITAN%20XTR%2010W_40.PDF |  | Specifications: API SN/CF; ACEA A3/B3, A3/B4; JASO SG+; MB approval 229.3; VW 502 00/505 00; Renault RN0700, RN0710. Meets the requirements of Fiat 955535-G2
en_AU | AU | FUCHS | Titan TXE 30 | 001C4572 | Shell Rimula R3+ 30 | 1 | • US MILITARY MIL-L-46152B • US MILITARY MIL-L-2104D • API CD/CF/SF • CATERPILLAR SERIES 3 TO-2 • ALLISON C3 • ZF TE ML 03B (TITAN TXE 10 ONLY) TE ML 02C; 04B (TITAN TXE 30 ONLY) |  | MONOGRADE HEAVY DUTY DIESEL ENGINE OILS API CF MAN 270 MB 228.0 MTU CATEGORY 1
en_AU | AU | FUCHS | Renolin B32 HVI | 001F8432 | Shell Tellus S2 VX 32 | 1 | RENOLIN B HVI ARE HIGH PERFORMANCE EMULSIFYING AW/EP HYDRAULIC AND GENERAL LUBRICATING OILS WITH A HIGH VISCOSITY INDEX (VI). MINERAL OIL-BASE AND CONTAINING ZINC, RENOLIN B-HVI OILS ARE HVLP HYDRAULIC AND GENERAL LUBRICATING OILS ACCORDING TO DIN 51 524-3. HTTP://WWW.FUCHSLUBRICANTS.COM/RENOLIN-B-HVI |  | Hydraulic oil HVI. Mineral, zinc-based HV/15, 32, 46, 68, 100 Approved by Denison Hydraulics, Cincinnati Machine, Eaton (Vickers) and many other equipment manufacturers Industry standards: ISO 11158, ASTM D6158-05, DIN 51524-3. Claims and approvals Cincinnati P-68 (ISO 32) Cincinnati P-70 (ISO 46) Cincinnati P-69 (ISO 68) Denison HF-0, HF-1, HF-2 Eaton (Vickers) M-2950 S, I-286 S. Meets requirements Swedish Standard SS 15 54 34 AM (ISO VG 32) ISO 11158 HV Type AFNOR NF-E 48-603 ASTM D6158-05 (HV fluids) DIN 51524-3 HVLP type
en_AU | AU | FUCHS | Renogear V 150 EP | 001D7850 | Shell Omala S4 GX 150 | 1 | CLP TYPE MINERAL BASED INDUSTRIAL GEAR OIL |  | Industrial gear oil. Conventional (EP) 68, 100, 150, 220, 320, 460, 680, 1000 Approved by or meets David Brown, Cincinnati Machine, Flender (C/E) and many other equipment manufacturers Industry standards: ANSI/AGMA 9005-E02 (EP); ISO 12925-1 CKD; DIN 51517-3 (CLP); US Steel 224 | Synthetic option
en_AU | AU | FUCHS | Renolit MP 3 | 001D8464 | Shell Gadus S2 V100 3 | 1 | APPLICATION :STANDARD, MULTIPURPOSE EP GREASE. SUITABLE FOR LOW TEMPERATURES OPERATING TEMPERATURE : -40 °C TO +120 °C THICKENER : LITHIUM NLGI : 3 |  | Colour Brown, Thickener Li, Vk 40 °C cSt 100, NLGI 3, Temp Range °C -30 to 130, Solids No, Drop Point °C 190, Base Oil Type Mineral
en_AU | AU | FUCHS | Renolit MP 2 | 001D8463 | Shell Gadus S2 V100 2 | 1 | MULTIPURPOSE LITHIUM GREASE. SUITABLE FOR BEARING TEMPERATURES UP TO +120 °C THICKENER : LITHIUM NLGI : 2 BASE OIL VISCOSITY @ 40C IS 130 – 150 MM2/S HTTP://FUCHS.COM.SA/SITES/DEFAULT/FILES/501-RENOLIT%20MP.PDF |  | Colour Brown, Thickener Li, Vk 40 °C cSt 100, NLGI 2, Temp Range °C -30 to 130, Solids No, Drop Point °C 190, Base Oil Type Mineral
en_AU | AU | FUCHS | Renolin Xtreme Temp 46 | 001F8433 | Shell Tellus S2 VX 46 | 1 | RE-CIRCULATION AND HYDRAULIC OILS WITH HIGH VISCOSITY INDEX, HIGH SHEAR STABILITY AND EXTREMELY GOOD AIR RELEASE. HVLP |  | Hydraulic oil HVI. Mineral, zinc-based HV/15, 32, 46, 68, 100 Approved by Denison Hydraulics, Cincinnati Machine, Eaton (Vickers) and many other equipment manufacturers Industry standards: ISO 11158, ASTM D6158-05, DIN 51524-3. Claims and approvals Cincinnati P-68 (ISO 32) Cincinnati P-70 (ISO 46) Cincinnati P-69 (ISO 68) Denison HF-0, HF-1, HF-2 Eaton (Vickers) M-2950 S, I-286 S. Meets requirements Swedish Standard SS 15 54 34 AM (ISO VG 32) ISO 11158 HV Type AFNOR NF-E 48-603 ASTM D6158-05 (HV fluids) DIN 51524-3 HVLP type
en_AU | AU | FUCHS | Renolin B46 HVI | 001F8433 | Shell Tellus S2 VX 46 | 1 | EP LUBRICATING AND HYDRAULIC OILS WITH HIGH VISCOSITY INDEX |  | Hydraulic oil HVI. Mineral, zinc-based HV/15, 32, 46, 68, 100 Approved by Denison Hydraulics, Cincinnati Machine, Eaton (Vickers) and many other equipment manufacturers Industry standards: ISO 11158, ASTM D6158-05, DIN 51524-3. Claims and approvals Cincinnati P-68 (ISO 32) Cincinnati P-70 (ISO 46) Cincinnati P-69 (ISO 68) Denison HF-0, HF-1, HF-2 Eaton (Vickers) M-2950 S, I-286 S. Meets requirements Swedish Standard SS 15 54 34 AM (ISO VG 32) ISO 11158 HV Type AFNOR NF-E 48-603 ASTM D6158-05 (HV fluids) DIN 51524-3 HVLP type
en_AU | AU | FUCHS | Renolin HVZ 46 | 001F8433 | Shell Tellus S2 VX 46 | 1 | HIGH VI HYDRAULIC OIL |  | Hydraulic oil HVI. Mineral, zinc-based HV/15, 32, 46, 68, 100 Approved by Denison Hydraulics, Cincinnati Machine, Eaton (Vickers) and many other equipment manufacturers Industry standards: ISO 11158, ASTM D6158-05, DIN 51524-3. Claims and approvals Cincinnati P-68 (ISO 32) Cincinnati P-70 (ISO 46) Cincinnati P-69 (ISO 68) Denison HF-0, HF-1, HF-2 Eaton (Vickers) M-2950 S, I-286 S. Meets requirements Swedish Standard SS 15 54 34 AM (ISO VG 32) ISO 11158 HV Type AFNOR NF-E 48-603 ASTM D6158-05 (HV fluids) DIN 51524-3 HVLP type
en_AU | AU | FUCHS | Titan ATF 4000 | 001D8301 | Shell Spirax S4 ATF HDX | 1 | GM DEXRON III MERCEDES-BENZ 236.1, 236.5 VOITH G 607 ZF TE-ML 02F, TE-ML 03D, TE-ML 04D, TE-ML 11B, TE-ML 14A, TE-ML 17C ALLISON C4 FORD MERCON |  | Automatic Transmission Fluid, semi syn. Versatile application Meets requirements of Ford Mercon®; General Motors Dexron® IIIG; Allison C4; Mercedes-Benz 236.9; 339 Type Z2 and 339 Type V2; Voith 55.6336 (ex, G1363); and ZF TE-ML 04D, 09, 14B, 16L and 17C
en_AU | AU | FUCHS | Renolit EP2 Grease | 001D8451 | Shell Gadus S2 V220 2 | 1 |  |  | Colour Brown, Thickener Li, Vk 40 °C cSt 190, NLGI 2, Temp Range °C -20 to 120, Solids No, Drop Point °C 180, Base Oil Type Mineral
en_AU | AU | FUCHS | Lagermeister BF 2 | 001D8451 | Shell Gadus S2 V220 2 | 1 | LITHIUM SOAP-BASED LONG-LIFE GREASE WITH EP PROPERTIES FOR PLAIN AND ROLLER BEARINGS. TEMPERATURE RANGE: -20°C TO +120 °C, SHORT-TERM UP TO +140 °C. HTTP://WWW.FUCHS-LUBRITECH.COM/CMS/SPIP.PHP?ID_PRODUKT=4539&ID_RUBRIQUE=21&PAGE=PRODUKT |  | Colour Brown, Thickener Li, Vk 40 °C cSt 190, NLGI 2, Temp Range °C -20 to 120, Solids No, Drop Point °C 180, Base Oil Type Mineral
en_AU | AU | FUCHS | Renolin AC 100 | 001D7779 | Shell Corena S2 P 100 | 2 | MINERAL BASED AIR COMPRESSOR OIL. ISO VG 100 IS PRIMARILY RECOMMENDED FOR PISTON TYPE COMPRESSORS |  | Reciprocating air compressors. 68, 100, 150 Industry standards: ISO 6743-3A DAA (normal duty). | For reciprocating compressors
en_AU | AU | FUCHS | Sirius M 350 | 001A0784 | Shell Ondina Oil 68 | 1 | VISCOSITY FOR SIRIUS M350 IS BETWEEN 63 TO 83 CST @ 40°C
en_AU | AU | FUCHS | Renep C220 | 001D7775 | Shell Tonna S3 M 220 | 1 | SLIDEWAY OIL |  | Shell Tonna S2 M is specially designed for the lubrication of various machine tool slides, tables and feed mechanisms. It features highly refined mineral oils and special additives to enhance the crucial property of adhesion and reduce stick–slip. It is also a fluid you can trust in many applications where there is high exposure to soluble cutting fluids, as it separates completely and immediately for longer coolant life and better cutting performance. Shell Tonna S2 M meets the requirements of a wide range of industry bodies and equipment manufacturers. ISO viscosity grades available: 32, 68, 220. Cincinnati Machine P-50 (ISO 220) Cincinnati Machine P-47 (ISO 68) Cincinnati Machine P-53 (ISO 32) ISO 19378 ISO 6743-13 GA and GB DIN CGLP
en_AU | AU | FUCHS | Renep Cglp 220 | 001D7775 | Shell Tonna S3 M 220 | 1 | HIGH-PERFORMANCE SLIDEWAY OILS FOR MACHINE TOOLS, WITH EXCELLENT DEMULSIFICATION PROPERTIES |  | Shell Tonna S2 M is specially designed for the lubrication of various machine tool slides, tables and feed mechanisms. It features highly refined mineral oils and special additives to enhance the crucial property of adhesion and reduce stick–slip. It is also a fluid you can trust in many applications where there is high exposure to soluble cutting fluids, as it separates completely and immediately for longer coolant life and better cutting performance. Shell Tonna S2 M meets the requirements of a wide range of industry bodies and equipment manufacturers. ISO viscosity grades available: 32, 68, 220. Cincinnati Machine P-50 (ISO 220) Cincinnati Machine P-47 (ISO 68) Cincinnati Machine P-53 (ISO 32) ISO 19378 ISO 6743-13 GA and GB DIN CGLP
en_AU | AU | FUCHS | Renolit EP1 Grease | 001D8450 | Shell Gadus S2 V220 1 | 1 |  |  | Colour Brown, Thickener Li, Vk 40 °C cSt 190, NLGI 1, Temp Range °C -20 to 120, Solids No, Drop Point °C 180, Base Oil Type Mineral
en_AU | AU | FUCHS | Renolin B 20 VG 68 | 001F8440 | Shell Tellus S2 MX 68 | 1 | HIGH QUALITY HM HYDRAULIC OILS |  | Hydraulic Oil Mineral, zinc-based HM/22, 32, 46, 68, 100 Approved by Denison Hydraulics, Cincinnati Machine, Eaton (Vickers), Bosch Rexroth and many other equipment manufacturers Industry standards: ISO 11158, ASTM D6158-05, DIN 51524-2. Claims and approvals. Cincinnati P-68 (ISO 32) Cincinnati P-70 (ISO 46) Cincinnati P-69 (ISO 68) Denison HF-0, HF-1, HF-2 Eaton (Vickers) M-2950 S, I-286 S. Meets requirements. Swedish Standard SS 15 54 34 AM (ISO VG 32) ISO 11158 HM type AFNOR NF-E 48-603 ASTM D6158-05 (HM fluids) DIN 51524-2 HLP type
en_AU | AU | FUCHS | Renolin CH 460 | 001D7839 | Shell Omala S2 G 460 | 1 | Gear Oil - Industrial Mineral. Vicosity Grade/s ISO 460. Base Oil Type Paraffinic. |  | Industrial gear oil. Conventional (EP) 68, 100, 150, 220, 320, 460, 680, 1000 Approved by or meets David Brown, Cincinnati Machine, Flender (C/E) and many other equipment manufacturers Industry standards: ANSI/AGMA 9005-E02 (EP); ISO 12925-1 CKD; DIN 51517-3 (CLP); US Steel 224
en_AU | AU | FUCHS | Hydraulic Oil Renolin B20 VG 68 | 001F8440 | Shell Tellus S2 MX 68 | 1 | HM TYPE HYDRAULIC OIL |  | Hydraulic Oil Mineral, zinc-based HM/22, 32, 46, 68, 100 Approved by Denison Hydraulics, Cincinnati Machine, Eaton (Vickers), Bosch Rexroth and many other equipment manufacturers Industry standards: ISO 11158, ASTM D6158-05, DIN 51524-2. Claims and approvals. Cincinnati P-68 (ISO 32) Cincinnati P-70 (ISO 46) Cincinnati P-69 (ISO 68) Denison HF-0, HF-1, HF-2 Eaton (Vickers) M-2950 S, I-286 S. Meets requirements. Swedish Standard SS 15 54 34 AM (ISO VG 32) ISO 11158 HM type AFNOR NF-E 48-603 ASTM D6158-05 (HM fluids) DIN 51524-2 HLP type
en_AU | AU | FUCHS | Renogear PG 220 | 001D7857 | Shell Omala S4 WE 220 | 1 | PAG BASED INDUSTRIAL GEAR OIL |  | Industrial Gear Oil. Synthetic (polyalkylene glycol) ISO 150, 220, 320 Approved by or meets Flender, Bonfiglioli, David Brown and many other equipment manufacturers Industry standards: ANSI/AGMA 9005-E02 (EP); ISO 12925-1 CKE
en_AU | AU | FUCHS | Renogear V 150 EP | 001D7836 | Shell Omala S2 G 150 | 1 | CLP TYPE MINERAL BASED INDUSTRIAL GEAR OIL |  | Industrial gear oil. Conventional (EP) 68, 100, 150, 220, 320, 460, 680, 1000 Approved by or meets David Brown, Cincinnati Machine, Flender (C/E) and many other equipment manufacturers Industry standards: ANSI/AGMA 9005-E02 (EP); ISO 12925-1 CKD; DIN 51517-3 (CLP); US Steel 224
en_AU | AU | FUCHS | Renolit GFW 00 | 001D8449 | Shell Gadus S2 V220 00 | 1 | LITHIUM BASED, SEMIFLUID GREASE USED ON MEDIUM AND SMALL GEARBOXES, GEARED MOTORS, HAND DRILLING MACHINES, ANGLE GRINDERS EVEN AT HIGHER TEMP. -20 TO 120C. NLGI 00. TDS LINK HTTP://WWW.SONOL.CO.IL/SITES/SONOL/_MEDIA/CATALOG_PRODUCT2/286_CP_PDF3_F63A5.PDF |  | Colour Brown, Thickener Li, Vk 40 °C cSt 190, NLGI 00, Temp Range °C -20 to 120, Solids No, Drop Point °C 180, Base Oil Type Mineral
en_AU | AU | FUCHS | Silkolene Sirius M85 | 001A0781 | Shell Ondina Oil 15 | 1 | 14-17CST. TECHNICAL WHITE OIL
en_AU | AU | FUCHS | Silkolene Sirus FML 85 | 001A0781 | Shell Ondina Oil 15 | 1 | THE VISCOSITY OF SIRIUS FML 85 IS BETWEEN 14-14CST @40C
en_AU | AU | FUCHS | Titan XTR 10W-40 | 001H2216 | Helix HX7 10W-40 | 1 | SEMI SYNTHETIC SAE 10W/40 CCMC G5 D4 PD-2 ACEA A3, B3, B4 API SL/SJ/CF MB 227.5, 229.1 VW 500.00 505.00 US MILITARY MIL-L-46152D GENERAL MOTORS GM 6049M REGISTERED WITH MG ROVER HTTP://IFMIRELAND.IE/IMAGES/APRIL/DOCS/PLANT/TITAN%20XTR%2010W_40.PDF |  | Specifications: API SN/CF; ACEA A3/B3, A3/B4; JASO SG+; MB approval 229.3; VW 502 00/505 00; Renault RN0700, RN0710. Meets the requirements of Fiat 955535-G2
en_AU | AU | FUCHS | Titan TXE 10 | 001C4570 | Shell Rimula R3 10W (CF) | 1 | • US MILITARY MIL-L-46152B • US MILITARY MIL-L-2104D • API CD/CF/SF • CATERPILLAR SERIES 3 TO-2 • ALLISON C3 • ZF TE ML 03B (TITAN TXE 10 ONLY) |  | SAE 10W, API CF
en_AU | AU | FUCHS | Renolin AC 46 | 001D7786 | Shell Corena S4 R 46 | 2 | RENOLIN AC 46 ARE INTENDED PRIMARILY FOR THE LUBRICATION OF ROTARY SCREW TYPE COMPRESSORS. EXCEED THE REQUIREMENTS OF DIN 51506 VD-L |  | Rotary Compressor Oil. Synthetic. ISO 46, 68 Approved by: Shell Corena S4 R 68 is approved by ABB for use in VTR turbochargers with a maximum oil-drain interval of 5,000 hours (HZTL 90617, list 3a). Industry standards: ISO 6743-3A DAJ. | For Rotary Screw / Sliding Vane Compressor Applications
en_AU | AU | FUCHS | Renolit CXI 2 | 001D8456 | Shell Gadus S2 V220AC 2 | 1 | CACX. EP/AW. 350CST. TEMP -20 TO 160C |  | Colour Red, Thickener LiCa, Vk 40 °C cSt 200, NLGI 2, Temp Range °C -15 to 130, Solids No, Drop Point °C 184, Base Oil Type Mineral
en_AU | AU | FUCHS | Renolit EP 00 | 001D8449 | Shell Gadus S2 V220 00 | 1 |  |  | Colour Brown, Thickener Li, Vk 40 °C cSt 190, NLGI 00, Temp Range °C -20 to 120, Solids No, Drop Point °C 180, Base Oil Type Mineral
en_AU | AU | FUCHS | Renolit CZ 2 | 001D8456 | Shell Gadus S2 V220AC 2 | 1 | PRODUCT DESCRIPTION : WATER RESISTANT, BOUNDARY LUBRICATING GREASE APPLICATION : LINKAGES, PINS, BUSHES, SPLINES, LEAD SCREWS AND MECHANISMS THICKENER : ANHYDROUS CALCIUM SOAP NLGI GRADE : 2 VISCOSITY @ 40 C : 135 CST BASEOIL TYPE : MINERAL COLOR : WHITE |  | Colour Red, Thickener LiCa, Vk 40 °C cSt 200, NLGI 2, Temp Range °C -15 to 130, Solids No, Drop Point °C 184, Base Oil Type Mineral
en_AU | AU | FUCHS | Valvoline HD SAE 40 Engine Oil | 001C4573 | Shell Rimula R3+ 40 | 1 | API CF-4, SG MAN 270 |  | MONOGRADE HEAVY DUTY DIESEL ENGINE OILS API CF MAN 270 MB 228.0 MTU CATEGORY 1 ACEA E2
en_AU | AU | FUCHS | Urethyn MP2 | 001D8547 | Shell Gadus S5 T460 1.5 | 2 | POLYUREA, MINERAL BASED GREASE FIELDS OF APPLICATION URETHYN MP 2, AS A HIGH TEMPERATURE EP GREASE, IS DESIGNED FOR PLAIN AND ROLLER BEARING APPLICATIONS IN FOR EXAMPLE, HOT BEARING LUBRICATION ON ROAD PAVERS, ELECTRIC MOTOR BEARINGS WITH VERY LONG RE-GREASING INTERVALS, LOW-MAINTENANCE VENTILATOR BEARINGS, ROLLER BEARINGS IN CONTINUOUS CASTING PLANTS, PUMP, VENTILATOR AND COMPRESSOR BEARINGS IN THE CHEMICAL INDUSTRY. TEMPERATURE RANGE: -20 / +180 °C, SHORT-TERM UP TO +200 °C ISO VG 460 HTTP://LITERATURE.PUERTORICOSUPPLIER.COM/015/MR14274.PDF |  | Colour Brown, Thickener Diurea, Vk 40 °C cSt 460, NLGI 1.5, Temp Range °C -40 to 180, Solids No, Drop Point °C 250, Base Oil Type Synthetic | NLGI 1.5
en_AU | AU | FUCHS | Renolin B 30 VG 100 | 001F8441 | Shell Tellus S2 MX 100 | 1 | HYDRAULIC OIL DIN 51 524-2. HLP TYPE ISO 6743/4, HM ISO 6743/6 , CKC |  | Hydraulic Oil Mineral, zinc-based HM/22, 32, 46, 68, 100 Approved by Denison Hydraulics, Cincinnati Machine, Eaton (Vickers), Bosch Rexroth and many other equipment manufacturers Industry standards: ISO 11158, ASTM D6158-05, DIN 51524-2. Claims and approvals. Cincinnati P-68 (ISO 32) Cincinnati P-70 (ISO 46) Cincinnati P-69 (ISO 68) Denison HF-0, HF-1, HF-2 Eaton (Vickers) M-2950 S, I-286 S. Meets requirements. Swedish Standard SS 15 54 34 AM (ISO VG 32) ISO 11158 HM type AFNOR NF-E 48-603 ASTM D6158-05 (HM fluids) DIN 51524-2 HLP type
en_AU | AU | FUCHS | Renolin CL 100 | 001F8441 | Shell Tellus S2 MX 100 | 1 | HM TYPE HYDRAULIC OIL |  | Hydraulic Oil Mineral, zinc-based HM/22, 32, 46, 68, 100 Approved by Denison Hydraulics, Cincinnati Machine, Eaton (Vickers), Bosch Rexroth and many other equipment manufacturers Industry standards: ISO 11158, ASTM D6158-05, DIN 51524-2. Claims and approvals. Cincinnati P-68 (ISO 32) Cincinnati P-70 (ISO 46) Cincinnati P-69 (ISO 68) Denison HF-0, HF-1, HF-2 Eaton (Vickers) M-2950 S, I-286 S. Meets requirements. Swedish Standard SS 15 54 34 AM (ISO VG 32) ISO 11158 HM type AFNOR NF-E 48-603 ASTM D6158-05 (HM fluids) DIN 51524-2 HLP type
en_AU | AU | FUCHS | Titan Cytrac SL 75W-90 | 001D8290 | Shell Spirax S6 AXME 75W-90 | 1 | Gear or Axle Oil - Automotive Synthetic. Vicosity Grade/s SAE 75W-90. Base Oil Type Not specified. GL-5 Scania STO 1:0, Volvo 97312, MAN 342 Type S1, MB 235.8, ZF TE-ML 05B, ZF TE-ML 12B, ZF TE-ML17B |  | Gear and axle oil fully syn. The benefits of Shell Spirax S6 AXME have been demonstrated through extensive laboratory tests and over 20 million kilometres of field trials. A wide range of industrial bodies and vehicle manufacturers recognises these benefits, and approve Shell Spirax S6 AXME, including for extended-drain-interval specifications. It is available in viscosity grades 75W-90 and 80W-140. API GL-5, MT-1 MIL-PRF-2105E SAE J2360 AGMA Standard 250.03 ArvinMeritor O76-N, O76-E, O76-M, O76-Q, O76-R DAF Dana SAES-256 Rev. C GE D50E9C International TMS 6816 Mack GL-J, GO-J Plus MAN 342 Type S1 Scania STO 1.0 US Steel 224 Volvo 97312 ZF TE-ML 05B, 07A, 12B, 16F, 17B, 19C, 21B
en_AU | AU | FUCHS | Titan Supersyn 5W-40 | 001A9013 | Helix Ultra 5W-40 | 1 | FULLY SYNTHETIC ACEA A3/B4 API SM/CF BMW LONGLIFE-98 MB-APPROVAL 229.3 PORSCHE VW 502 00/505 00 FIAT 9.55535-H2/M2/N2/Z2 HTTP://WWW.OPIEOILS.CO.UK/P-984-FUCHS-TITAN-SUPERSYN-5W-40-HIGH-PERFORMANCE-FULLY-SYNTHETIC-ENGINE-OIL.ASPX |  | Specifications: API SN/CF; ACEA A3/B3, A3/B4; BMW LL-01; MB approval 229.5, 226.5; VW 502.00/505.00; Porsche A40; Renault RN0700, RN0710; PSA B71 2296, Ferrari. Meets the requirements of Fiat 9.55535-Z2 and Chrysler MS-10725
en_AU | AU | FUCHS | Titan Supersyn Longlife 5W-40 | 001A9013 | Helix Ultra 5W-40 | 1 | ACEA A3 / ACEA B4 API SM / CF BMW LONGLIFE-01 / BMW LL01 / BMW LL-01 MERCEDES MB 229.5 - APPROVED BY MERCEDES AMG VW 502.00 / VW 505.00 PORSCHE / PORSCHE A40 HTTP://WWW.OPIEOILS.CO.UK/P-68924-FUCHS-TITAN-SUPERSYN-LONGLIFE-5W-40-SYNTHETIC-ENGINE-OIL-FOR-BMW-AMG-MERCEDES.ASPX |  | Specifications: API SN/CF; ACEA A3/B3, A3/B4; BMW LL-01; MB approval 229.5, 226.5; VW 502.00/505.00; Porsche A40; Renault RN0700, RN0710; PSA B71 2296, Ferrari. Meets the requirements of Fiat 9.55535-Z2 and Chrysler MS-10725
en_AU | AU | FUCHS | Renogear SG 320 | 001D7851 | Shell Omala S4 GX 220 | 1 | PAO BASED GEAR OIL. ISO VG 320 |  | Industrial Gear Oil. Synthetic (advanced extreme-pressure, EP, system) ISO 220, 320, 460, 680 Approved by or meets Flender, David Brown, GE (wind turbines), Gamesa and many other equipment manufacturers Industry standards: ANSI/AGMA 9005-E02 (EP); ISO 12925-1 CKD; DIN 51517-3 (CLP); US Steel 224
en_AU | AU | FUCHS | Renolin AC 68 | 001D7788 | Shell Corena S4 P 68 | 2 | RENOLIN AC 68 ARE INTENDED PRIMARILY FOR THE LUBRICATION OF RECIPROCATING PISTON COMPRESSORS. HTTP://WWW.FUCHSLUBRICANTS.COM/RENOLIN-AC- |  | Reciprocating air compressor. Synthetic, advanced additive system. ISO 68, 100. Industry standards: ISO 6743-3: 2003 DAB (severe duty); DIN 51506 VDL/DP 6521-L-DAB (medium duty); EN 12021. | For reciprocating compressors
en_AU | AU | FUCHS | Reniso RC 68 | 001D8392 | Shell Refrigeration Oil S2 FR-A 68 | 1 | NAPTHENIC MINERAL REFRIGERATION OILS. SUITABLE FOR COMPRESSORS UTILIZING R717 REFRIGERANTS HTTP://WWW.ADVANCEDENGINEERING.CO.UK/FUCHS-RENISO-RC/ |  | REFRIGERATOR COMPRESSOR LUBRICANT USING AMMONIA REFRIGERANT
en_AU | AU | FUCHS | Gearmaster CLP 220 | 001D7851 | Shell Omala S4 GX 220 | 1 |  |  | Industrial gear oil. Conventional (EP) 68, 100, 150, 220, 320, 460, 680, 1000 Approved by or meets David Brown, Cincinnati Machine, Flender (C/E) and many other equipment manufacturers Industry standards: ANSI/AGMA 9005-E02 (EP); ISO 12925-1 CKD; DIN 51517-3 (CLP); US Steel 224 | Synthetic option
en_AU | AU | FUCHS | Renep 220 | 001D7851 | Shell Omala S4 GX 220 | 1 |  |  | Industrial gear oil. Conventional (EP) 68, 100, 150, 220, 320, 460, 680, 1000 Approved by or meets David Brown, Cincinnati Machine, Flender (C/E) and many other equipment manufacturers Industry standards: ANSI/AGMA 9005-E02 (EP); ISO 12925-1 CKD; DIN 51517-3 (CLP); US Steel 224 | Synthetic option
en_AU | AU | FUCHS | Renogear V 220 EP | 001D7837 | Shell Omala S2 G 220 | 1 | CLP TYPE MINERAL BASED INDUSTRIAL GEAR OIL |  | Industrial gear oil. Conventional (EP) 68, 100, 150, 220, 320, 460, 680, 1000 Approved by or meets David Brown, Cincinnati Machine, Flender (C/E) and many other equipment manufacturers Industry standards: ANSI/AGMA 9005-E02 (EP); ISO 12925-1 CKD; DIN 51517-3 (CLP); US Steel 224
en_AU | AU | FUCHS | Urethyn E 2 | 001D8549 | Shell Gadus S3 T100 2 | 2 | URETHYN E 2 IS A SOFT, HOMOGENEOUS, SYNTHETIC, HIGH- TEMPERATURE GREASE CONTAINING AN ORGANIC THICKENER. IT IS APPLIED MANUALLY OR VIA CENTRALIZED LUBRICATION SYSTEMS. POLYUREA AND ESTER BASE OIL. TEMPERATURE RANGE: -20 / +200°C. VISCOSITY AT 40°C IS 80 CST. HTTP://WWW.FUCHS-LUBRITECH.COM/PRODUCTS/RELEASE-AGENTS/OVERVIEW/PRODUCT/SHOW/URETHYN-E-2-836.HTML HTTP://UNIKS42.RU/UPLOAD/PRODUCTS/6615/URETHYN_E_2_RU.PDF |  | Colour Brown, Thickener Diurea, Vk 40 °C cSt 100, NLGI 2, Temp Range °C -20 to 150, Solids No, Drop Point °C 280, Base Oil Type Mineral | Grease thickner types different. Purge old grease.
en_AU | AU | FUCHS | Renolin VG 68 | 001F8440 | Shell Tellus S2 MX 68 | 1 | CLP LUBRICATING OIL AND HYDRAULIC OIL HLP WITH ADDITIVES TO IMPROVE RESISTANCE TO AGING AND WEAR AND CORROSION PROTECTION. HYDRAULICKÝ OLEJ TŘÍDY HLP DLE DIN 51 524-2, ISO 11158-HM. HLP HYDRAULIC OIL CLASS ACCORDING TO DIN 51 524-2, ISO 11158-HM. |  | Hydraulic Oil Mineral, zinc-based HM/22, 32, 46, 68, 100 Approved by Denison Hydraulics, Cincinnati Machine, Eaton (Vickers), Bosch Rexroth and many other equipment manufacturers Industry standards: ISO 11158, ASTM D6158-05, DIN 51524-2. Claims and approvals. Cincinnati P-68 (ISO 32) Cincinnati P-70 (ISO 46) Cincinnati P-69 (ISO 68) Denison HF-0, HF-1, HF-2 Eaton (Vickers) M-2950 S, I-286 S. Meets requirements. Swedish Standard SS 15 54 34 AM (ISO VG 32) ISO 11158 HM type AFNOR NF-E 48-603 ASTM D6158-05 (HM fluids) DIN 51524-2 HLP type
en_AU | AU | FUCHS | Renolin CL 68 | 001F8440 | Shell Tellus S2 MX 68 | 1 |  |  | Hydraulic Oil Mineral, zinc-based HM/22, 32, 46, 68, 100 Approved by Denison Hydraulics, Cincinnati Machine, Eaton (Vickers), Bosch Rexroth and many other equipment manufacturers Industry standards: ISO 11158, ASTM D6158-05, DIN 51524-2. Claims and approvals. Cincinnati P-68 (ISO 32) Cincinnati P-70 (ISO 46) Cincinnati P-69 (ISO 68) Denison HF-0, HF-1, HF-2 Eaton (Vickers) M-2950 S, I-286 S. Meets requirements. Swedish Standard SS 15 54 34 AM (ISO VG 32) ISO 11158 HM type AFNOR NF-E 48-603 ASTM D6158-05 (HM fluids) DIN 51524-2 HLP type
en_AU | AU | FUCHS | Renogear 460 EP | 001D7839 | Shell Omala S2 G 460 | 1 | CLP TYPE MINERAL BASED INDUSTRIAL GEAR OIL |  | Industrial gear oil. Conventional (EP) 68, 100, 150, 220, 320, 460, 680, 1000 Approved by or meets David Brown, Cincinnati Machine, Flender (C/E) and many other equipment manufacturers Industry standards: ANSI/AGMA 9005-E02 (EP); ISO 12925-1 CKD; DIN 51517-3 (CLP); US Steel 224
en_AU | AU | FUCHS | Renolin B20 VG 68 | 001F8440 | Shell Tellus S2 MX 68 | 1 | HM TYPE HYDRAULIC OIL |  | Hydraulic Oil Mineral, zinc-based HM/22, 32, 46, 68, 100 Approved by Denison Hydraulics, Cincinnati Machine, Eaton (Vickers), Bosch Rexroth and many other equipment manufacturers Industry standards: ISO 11158, ASTM D6158-05, DIN 51524-2. Claims and approvals. Cincinnati P-68 (ISO 32) Cincinnati P-70 (ISO 46) Cincinnati P-69 (ISO 68) Denison HF-0, HF-1, HF-2 Eaton (Vickers) M-2950 S, I-286 S. Meets requirements. Swedish Standard SS 15 54 34 AM (ISO VG 32) ISO 11158 HM type AFNOR NF-E 48-603 ASTM D6158-05 (HM fluids) DIN 51524-2 HLP type
en_AU | AU | FUCHS | Gearmaster CLP 220 | 001D7837 | Shell Omala S2 G 220 | 1 |  |  | Industrial gear oil. Conventional (EP) 68, 100, 150, 220, 320, 460, 680, 1000 Approved by or meets David Brown, Cincinnati Machine, Flender (C/E) and many other equipment manufacturers Industry standards: ANSI/AGMA 9005-E02 (EP); ISO 12925-1 CKD; DIN 51517-3 (CLP); US Steel 224
en_AU | AU | FUCHS | Renep 220 | 001D7837 | Shell Omala S2 G 220 | 1 |  |  | Industrial gear oil. Conventional (EP) 68, 100, 150, 220, 320, 460, 680, 1000 Approved by or meets David Brown, Cincinnati Machine, Flender (C/E) and many other equipment manufacturers Industry standards: ANSI/AGMA 9005-E02 (EP); ISO 12925-1 CKD; DIN 51517-3 (CLP); US Steel 224
en_AU | AU | FUCHS | Titan TO4 HD 10 | 001D8249 | Shell Spirax S4 CX 10W | 1 | TITAN T04 HD ARE HEAVY DUTY TRANSMISSION AND FINAL DRIVE LUBRICANTS DEVELOPED FOR USE IN OFF-HIGHWAY EQUIPMENT WHERE CATERPILLAR TO-4 OR ALLISON C4 PERFORMANCE IS SPECIFIED. IF THIS IS TITAN TO4 HD 10: SPECIFICATIONS / APPROVALS: API CD/CF CATERPILLAR TO-4 RECOMMENDATIONS: ALLISON C4 (HD 10 ONLY) KOMATSU TEREX EEMS 19058 (HD 10 ONLY) HTTP://WWW.FUCHSLUBRICANTS.COM/TITAN-T04-HD-RANGE |  | Power Shift Trans Fluid and Hyd Oil. Caterpillar TO-4 Meets requirements of SAE J 300. Suitable for use where the following specifications are called for: Caterpillar Tractor - TO-4
en_AU | AU | FUCHS | Renolin AF 46 | 001D7759 | Shell Tellus S3 M 46 | 1 |  |  | Hydraulic Oil. Mineral, ashless HM/32, 46, 68, 100. Approved by Denison Hydraulics, Eaton (Vickers), Cincinnati Machine and many other equipment manufacturers Industry standards: ISO 11158, DIN 51524-3, ASTM D6158. Claims and approvals Cincinnati P-68 (ISO 32) Cincinnati P-70 (ISO 46) Cincinnati P-69 (ISO 68) Denison HF-0, HF-1, HF-2 Eaton (Vickers) M-2950 S, I-286 S. Meets requirements ISO 11158 HM fluids AFNOR NF-E 48-603 ASTM D6158 (HM mineral oils) DIN 51524-2 (HLP oils) Swedish Standard SS 15 54 34 AM
en_AU | AU | FUCHS | Renolin ZAF 46B | 001D7759 | Shell Tellus S3 M 46 | 1 | ZINC- AND ASH-FREE HM HYDRAULIC OILS AND CKC LUBRICATING OILS |  | Hydraulic Oil. Mineral, ashless HM/32, 46, 68, 100. Approved by Denison Hydraulics, Eaton (Vickers), Cincinnati Machine and many other equipment manufacturers Industry standards: ISO 11158, DIN 51524-3, ASTM D6158. Claims and approvals Cincinnati P-68 (ISO 32) Cincinnati P-70 (ISO 46) Cincinnati P-69 (ISO 68) Denison HF-0, HF-1, HF-2 Eaton (Vickers) M-2950 S, I-286 S. Meets requirements ISO 11158 HM fluids AFNOR NF-E 48-603 ASTM D6158 (HM mineral oils) DIN 51524-2 (HLP oils) Swedish Standard SS 15 54 34 AM
en_AU | AU | FUCHS | Renolin GP 220 | 001D7811 | Shell Morlina S2 B 220 | 1 | GENERAL PURPOSE OIL |  | General use – for industrial machine circulating systems. Bearing and circulating oil systems – for use in systems containing plain or rolling-element bearings. Industrial gearboxes – for enclosed gearbox applications where EP performance is not required. Morgan Morgoil® – New Oil (Rev. 1.1) Danieli Standard Oil 6.124249.F (ISO 100-460) SEB 181-225 DIN 51517-2 type CL
en_AU | AU | FUCHS | Planto Hyd 46-S | 001A9034 | Shell Naturelle Fluid HF-E 46 | 1 | SYNTHETIC, RAPIDLY BIODEGRADABLE FLUID BASED ON SUSTAINABLE RAW MATERIALS ISO 15380: HEES 46 • EEL 2005/360/EG (REGISTRATION NUMBER DE/027/033) • DIN 51 519: ISO VG 46 |  | Shell Naturelle Fluid HF-E is blended from synthetic base stocks with a naturally high VI of 180–190. The absence of viscosity modifier additives means the fluid is shear stable (i.e., there is no loss of viscosity control under high shear operating conditions) and offers multigrade performance with no loss of VI during use. The viscosity–temperature curve is much flatter than that of conventional hydraulic fluids. EU Eco Labelled Independently certified as VGP compliant. Approvals Rolls-Royce (stabilisers) Sperry Marine (stabilisers) Wärtsilä Propulsion (stern tubes). Eaton Vickers ISO 15380: HEES VDMA 24 568 HEES JCMAS P044 (endurance test)
en_AU | AU | FUCHS | Titan Gear Hyp 85W-140 | 001D8282 | Shell Spirax S3 AX 85W-140 | 1 | HEAVY DUTY AUTOMOTIVE DRIVELINE OIL SUITABLE FOR USE IN FINAL DRIVE UNITS FITTED TO CARS AND COMMERCIAL VEHICLES. MAY ALSO BE USED IN CERTAIN GEARBOXES AND INDUSTRIAL DRIVES. Specifications/Approvals • API GL-5 (All grades) • MAN 342 Type M1 (SAE 90) • MB-APPROVAL 235.0 (SAE 90) • ZF TE-ML 05A, 16C, 17B, 19B (SAE 90) FUCHS Recommendations • FORD M2C9102-A (SAE 90) • OPEL 1942387 (SAE 90) • VW TL 727 (SAE 90) • ZF TE-ML 07, 08 (SAE 90 & SAE 85W-140) http://www.fuchslubricants.com/titan-gear-hyp-sae-85w-140 http://www.ifmireland.ie/images/oils-greases/commercials/COMMERCIAL%20SPEC%20SHEETS/TITAN%20GEAR%20HYP%20GEAR%20OILS.pdf |  | Shell Spirax S3 AX is a high-performance axle oil for moderately to heavily loaded on- and off-road drivelines. It has reduced friction for improved efficiency, and is an oil that you can rely on to help protect manual transmissions and axles from pitting, bearing failure and corrosion for reduced maintenance and longer equipment life. Shell Spirax S3 AX meets or exceeds the requirements of API GL-5, MT-1, MIL-L-2105D, MAN 342 Type M2 and ZF-TE-ML.
en_AU | AU | FUCHS | Renolin MR 3 | 001D7737 | Shell Morlina S2 BL 10 | 1 |  |  | SPECIAL LOW VISCOSITY, SOLVENT REFINED MINERAL OIL BLENDED WITH ZINC FREE ADDITIVES TO PROVIDE EXTENDED PERFORMANCE IN THE HIGH SPEED SPINDLES OF MACHINE TOOLS. ISO VG 10
en_AU | AU | FUCHS | Renolin MR 10 | 001F8438 | Shell Tellus S2 MX 32 | 1 | MULTIPURPOSE LUBRICATING OIL FOR BEARINGS, GEARBOXES AND HYDRAULIC SYSTEMS ISO VG 32 |  | Hydraulic Oil Mineral, zinc-based HM/22, 32, 46, 68, 100 Approved by Denison Hydraulics, Cincinnati Machine, Eaton (Vickers), Bosch Rexroth and many other equipment manufacturers Industry standards: ISO 11158, ASTM D6158-05, DIN 51524-2. Claims and approvals. Cincinnati P-68 (ISO 32) Cincinnati P-70 (ISO 46) Cincinnati P-69 (ISO 68) Denison HF-0, HF-1, HF-2 Eaton (Vickers) M-2950 S, I-286 S. Meets requirements. Swedish Standard SS 15 54 34 AM (ISO VG 32) ISO 11158 HM type AFNOR NF-E 48-603 ASTM D6158-05 (HM fluids) DIN 51524-2 HLP type
en_AU | AU | FUCHS | Renolin GP 150 | 001D7810 | Shell Morlina S2 B 150 | 1 | STARIGHT MINERAL OIL |  | General use – for industrial machine circulating systems. Bearing and circulating oil systems – for use in systems containing plain or rolling-element bearings. Industrial gearboxes – for enclosed gearbox applications where EP performance is not required. Morgan Morgoil® – New Oil (Rev. 1.1) Danieli Standard Oil 6.124249.F (ISO 100-460) SEB 181-225 DIN 51517-2 type CL
en_AU | AU | FUCHS | Plantohyd 32-S | 001A9034 | Shell Naturelle Fluid HF-E 46 | 1 | ENVIRONMENTALLY FRIENDLY HYDRAULIC AND LUBRICATING OILS BASED ON SYNTHETIC ESTERS |  | Shell Naturelle Fluid HF-E is blended from synthetic base stocks with a naturally high VI of 180–190. The absence of viscosity modifier additives means the fluid is shear stable (i.e., there is no loss of viscosity control under high shear operating conditions) and offers multigrade performance with no loss of VI during use. The viscosity–temperature curve is much flatter than that of conventional hydraulic fluids. EU Eco Labelled Independently certified as VGP compliant. Approvals Rolls-Royce (stabilisers) Sperry Marine (stabilisers) Wärtsilä Propulsion (stern tubes). Eaton Vickers ISO 15380: HEES VDMA 24 568 HEES JCMAS P044 (endurance test)
en_AU | AU | FUCHS | PlanetElf ACD 68 | 001D8396 | Shell Refrigeration Oil S4 FR-F 68 | 1 | SYNTHETIC POLYOLESTER OILS FOR REFRIGERATING COMPRESSORS USING HFC REFRIGERANTS HTTP://WWW4.TOTAL.FR/LUBMARINE/DOCUMENT/PRODUCTS/PRODUCT_SHEETS/PLANETELF_ACD.PDF |  | REFRIGERATION OIL FOR HFC, R134A TYPE REFRIGERANTS
en_AU | AU | FUCHS | Reniso Triton SEZ 55 | 001D8396 | Shell Refrigeration Oil S4 FR-F 68 | 1 | 55CST POLYOL ESTER BASED HFC REFRIGERANTS |  | REFRIGERATION OIL FOR HFC, R134A TYPE REFRIGERANTS
en_AU | AU | FUCHS | Reniso Triton SE 55 | 001D8396 | Shell Refrigeration Oil S4 FR-F 68 | 1 | HFC |  | REFRIGERATION OIL FOR HFC, R134A TYPE REFRIGERANTS
en_AU | AU | FUCHS | Renolin GP 100 | 001A9785 | Shell Turbo Oil T 100 | 1 |  |  | AN INDUSTRIAL-STEAM AND LIGHT-DUTY-GAS TURBINE OIL Shell Turbo T has been designed with good oxidation control in mind to provide reliable levels of performance and protection. It meets the requirements for industrial steam and light-duty gas turbine oils that do not require enhanced anti-wear performance for the gearbox. Shell Turbo T has established a strong track record, and offers high resistance to foaming, rapid air release and good water shedding and corrosion protection. Shell Turbo T meets the requirements of a wide range of industry bodies and equipment manufacturers. ISO viscosity grades available: 32, 46, 68, 100. Approved Alstom HTGD 90-117 V MAG Cincinnati P-38, P-55 and P-54 (appropriate viscosity grade) MAN Turbo SPD 10000494596 Siemens TLV 9013 04. Meets GEK 27070, 28143A, 46506E, 32568f and 107395a Siemens Westinghouse 55125Z3 GEC Alstom NBA 50001A Solar ES 9-224W Class IIDIN 51515 Parts 1 (L-TD) and 2 (L-TG) ISO 8068 JIS K-2213 Type 2 ASTM D4304-06a Type I and III BS 489:1999
en_AU | AU | FUCHS | Titan Hydramot 15W-40 | 001D8245 | Shell Spirax S3 T | 1 | Transmission Fluid Mineral. Vicosity Grade/s SAE 15W-40. Base Oil Type Not specified. GL-4 CF-4 Allison C-4, Caterpillar TO-2, Massey Ferguson M1130, John Deere JDM J27 |  | Universal Tractor Oil Meets requirement of API GL-4. Approved by Massey-Ferguson - M1139/M1144 Caterpillar - CAT TO-2, John Deere - JDM J27, Caterpillar - CAT TO2 ZF - TE-ML 06B, 06Q, 07B
en_AU | AU | FUCHS | Agrifarm Stou 1540 | 001D8245 | Shell Spirax S3 T | 1 | MULTIPURPOSE LUBRICANT FOR ENGINES, GEARBOXES, HYDRAULIC SYSTEMS AND COMBINED HYDRAULIC-TRANSMISSION SYSTEMS WITH OR WITHOUT INTEGRATED WET BRAKES. SPECIFICATIONS & APPROVALS: API CC/CD/CE/SE/SF API GL-4 FORD M2C159-C FUCHS RECOMMENDATIONS: MIL-L-2104 D SDFG OU 1391*) ZF TE-ML 06B |  | Universal Tractor Oil Meets requirement of API GL-4. Approved by Massey-Ferguson - M1139/M1144 Caterpillar - CAT TO-2, John Deere - JDM J27, Caterpillar - CAT TO2 ZF - TE-ML 06B, 06Q, 07B
en_AU | AU | FUCHS | Titan Gear LS 90 | 001D8278 | Shell Spirax S2 ALS 90 | 1 | · SAE GRADE 90 · API GL5 · API GL5 LS · ZF TE-ML 05C TE-ML 12C TE-ML 16E · TITAN GEAR LS 90 FULFILS THE SPECIFICATION M2C-104 A AND M2C-105 A AND IS SPECIFICALLY RECOMMENDED BY ZF FRIEDRICHSHAFEN FOR ITS LIMITED SLIP DIFFERENTIALS. |  | Shell Spirax S2 A offers good wear and corrosion protection for longer component life. Meets API service classification GL-5 requirements, limited slip.
en_AU | AU | FUCHS | Airline Oil Silk Air VG 22 | 001F8437 | Shell Tellus S2 MX 22 | 1 | ISO VG22 PNEUMATIC AIRLINE LUBRICANT MAY ALSO BE USED AS A HYDRAULIC FLUID WHERE APPROPRIATE |  | Hydraulic Oil Mineral, zinc-based HM/22, 32, 46, 68, 100 Approved by Denison Hydraulics, Cincinnati Machine, Eaton (Vickers), Bosch Rexroth and many other equipment manufacturers Industry standards: ISO 11158, ASTM D6158-05, DIN 51524-2. Claims and approvals. Cincinnati P-68 (ISO 32) Cincinnati P-70 (ISO 46) Cincinnati P-69 (ISO 68) Denison HF-0, HF-1, HF-2 Eaton (Vickers) M-2950 S, I-286 S. Meets requirements. Swedish Standard SS 15 54 34 AM (ISO VG 32) ISO 11158 HM type AFNOR NF-E 48-603 ASTM D6158-05 (HM fluids) DIN 51524-2 HLP type
en_AU | AU | FUCHS | Renolin CL 22 | 001F8437 | Shell Tellus S2 MX 22 | 1 |  |  | Hydraulic Oil Mineral, zinc-based HM/22, 32, 46, 68, 100 Approved by Denison Hydraulics, Cincinnati Machine, Eaton (Vickers), Bosch Rexroth and many other equipment manufacturers Industry standards: ISO 11158, ASTM D6158-05, DIN 51524-2. Claims and approvals. Cincinnati P-68 (ISO 32) Cincinnati P-70 (ISO 46) Cincinnati P-69 (ISO 68) Denison HF-0, HF-1, HF-2 Eaton (Vickers) M-2950 S, I-286 S. Meets requirements. Swedish Standard SS 15 54 34 AM (ISO VG 32) ISO 11158 HM type AFNOR NF-E 48-603 ASTM D6158-05 (HM fluids) DIN 51524-2 HLP type
en_AU | AU | FUCHS | Renolin ZAF 10B | 001D7737 | Shell Morlina S2 BL 10 | 2 | ZINC- AND ASH-FREE HM HYDRAULIC OILS AND CKC LUBRICATING OILS |  | SPECIAL LOW VISCOSITY, SOLVENT REFINED MINERAL OIL BLENDED WITH ZINC FREE ADDITIVES TO PROVIDE EXTENDED PERFORMANCE IN THE HIGH SPEED SPINDLES OF MACHINE TOOLS. ISO VG 10 | Zinc free bearing oil
en_AU | AU | FUCHS | Renolin Extra 32 S | 001F8438 | Shell Tellus S2 MX 32 | 1 |  |  | Hydraulic Oil Mineral, zinc-based HM/22, 32, 46, 68, 100 Approved by Denison Hydraulics, Cincinnati Machine, Eaton (Vickers), Bosch Rexroth and many other equipment manufacturers Industry standards: ISO 11158, ASTM D6158-05, DIN 51524-2. Claims and approvals. Cincinnati P-68 (ISO 32) Cincinnati P-70 (ISO 46) Cincinnati P-69 (ISO 68) Denison HF-0, HF-1, HF-2 Eaton (Vickers) M-2950 S, I-286 S. Meets requirements. Swedish Standard SS 15 54 34 AM (ISO VG 32) ISO 11158 HM type AFNOR NF-E 48-603 ASTM D6158-05 (HM fluids) DIN 51524-2 HLP type
en_AU | AU | FUCHS | Renolin CL 32 | 001F8438 | Shell Tellus S2 MX 32 | 1 | HM TYPE HYDRAULIC OIL |  | Hydraulic Oil Mineral, zinc-based HM/22, 32, 46, 68, 100 Approved by Denison Hydraulics, Cincinnati Machine, Eaton (Vickers), Bosch Rexroth and many other equipment manufacturers Industry standards: ISO 11158, ASTM D6158-05, DIN 51524-2. Claims and approvals. Cincinnati P-68 (ISO 32) Cincinnati P-70 (ISO 46) Cincinnati P-69 (ISO 68) Denison HF-0, HF-1, HF-2 Eaton (Vickers) M-2950 S, I-286 S. Meets requirements. Swedish Standard SS 15 54 34 AM (ISO VG 32) ISO 11158 HM type AFNOR NF-E 48-603 ASTM D6158-05 (HM fluids) DIN 51524-2 HLP type
en_AU | AU | FUCHS | Renogear V 220 EP | 001D7851 | Shell Omala S4 GX 220 | 1 | CLP TYPE MINERAL BASED INDUSTRIAL GEAR OIL |  | Industrial gear oil. Conventional (EP) 68, 100, 150, 220, 320, 460, 680, 1000 Approved by or meets David Brown, Cincinnati Machine, Flender (C/E) and many other equipment manufacturers Industry standards: ANSI/AGMA 9005-E02 (EP); ISO 12925-1 CKD; DIN 51517-3 (CLP); US Steel 224 | Synthetic option
en_AU | AU | FUCHS | Renolin B10 VG 32 | 001F8438 | Shell Tellus S2 MX 32 | 1 | DIN 51 524-2. HLP TYPE ISO 6743/4, HM ISO 6743/6 , CKC |  | Hydraulic Oil Mineral, zinc-based HM/22, 32, 46, 68, 100 Approved by Denison Hydraulics, Cincinnati Machine, Eaton (Vickers), Bosch Rexroth and many other equipment manufacturers Industry standards: ISO 11158, ASTM D6158-05, DIN 51524-2. Claims and approvals. Cincinnati P-68 (ISO 32) Cincinnati P-70 (ISO 46) Cincinnati P-69 (ISO 68) Denison HF-0, HF-1, HF-2 Eaton (Vickers) M-2950 S, I-286 S. Meets requirements. Swedish Standard SS 15 54 34 AM (ISO VG 32) ISO 11158 HM type AFNOR NF-E 48-603 ASTM D6158-05 (HM fluids) DIN 51524-2 HLP type
en_AU | AU | FUCHS | Titan Utto TO4 30 | 001D8250 | Shell Spirax S4 CX 30 | 1 | • CATERPILLAR TO-4 • ALLISON C-4 • KOMATSU KES 07.868.1 • ZF TE-ML 01, 03C, 07F • EATON VICKERS EH-1027C • TEMEC/TCC • KOMATSU DRESSER • DANA POWERSHIFT • API CF, CF2 |  | Power Shift Trans Fluid and Hyd Oil. Caterpillar TO-4 Meets requirements of SAE J 300. Suitable for use where the following specifications are called for: Caterpillar Tractor - TO-4
en_AU | AU | FUCHS | Titan TO4 HD 30 | 001D8250 | Shell Spirax S4 CX 30 | 1 | TITAN T04 HD ARE HEAVY DUTY TRANSMISSION AND FINAL DRIVE LUBRICANTS DEVELOPED FOR USE IN OFF-HIGHWAY EQUIPMENT WHERE CATERPILLAR TO-4 OR ALLISON C4 PERFORMANCE IS SPECIFIED. IF THIS IS TITAN TO4 HD 30: SPECIFICATIONS / APPROVALS: API CD/CF CATERPILLAR TO-4 RECOMMENDATIONS: KOMATSU HTTP://WWW.FUCHSLUBRICANTS.COM/TITAN-T04-HD-RANGE |  | Power Shift Trans Fluid and Hyd Oil. Caterpillar TO-4 Meets requirements of SAE J 300. Suitable for use where the following specifications are called for: Caterpillar Tractor - TO-4
en_AU | AU | FUCHS | Titan Supersyn Longlife 5W-40 | 001H2263 | Helix Ultra 5W-40 | 1 | ACEA A3 / ACEA B4 API SM / CF BMW LONGLIFE-01 / BMW LL01 / BMW LL-01 MERCEDES MB 229.5 - APPROVED BY MERCEDES AMG VW 502.00 / VW 505.00 PORSCHE / PORSCHE A40 HTTP://WWW.OPIEOILS.CO.UK/P-68924-FUCHS-TITAN-SUPERSYN-LONGLIFE-5W-40-SYNTHETIC-ENGINE-OIL-FOR-BMW-AMG-MERCEDES.ASPX |  | Specifications: API SN/CF; ACEA A3/B3, A3/B4; BMW LL-01; MB approval 229.5, 226.5; VW 502.00/505.00; Porsche A40; Renault RN0700, RN0710; PSA B71 2296, Ferrari. Meets the requirements of Fiat 9.55535-Z2 and Chrysler MS-10725
en_AU | AU | FUCHS | Renolin AF 32 | 001D7758 | Shell Tellus S3 M 32 | 1 | ZINC FREE HYDRAULIC OIL. HM TYPE |  | Hydraulic Oil. Mineral, ashless HM/32, 46, 68, 100. Approved by Denison Hydraulics, Eaton (Vickers), Cincinnati Machine and many other equipment manufacturers Industry standards: ISO 11158, DIN 51524-3, ASTM D6158. Claims and approvals Cincinnati P-68 (ISO 32) Cincinnati P-70 (ISO 46) Cincinnati P-69 (ISO 68) Denison HF-0, HF-1, HF-2 Eaton (Vickers) M-2950 S, I-286 S. Meets requirements ISO 11158 HM fluids AFNOR NF-E 48-603 ASTM D6158 (HM mineral oils) DIN 51524-2 (HLP oils) Swedish Standard SS 15 54 34 AM
en_AU | AU | FUCHS | Titan ATF 4400 | 001D8303 | Shell Spirax S5 ATF X | 1 | Gear Oil Automotive . Vicosity Grade/s . Base Oil Type Not specified. Toyota Type T-IV, Dexron III, Mitsubishi Diamond SP-III |  | Multi vehicle ATF. Shell Spirax S5 ATF X is designed to meet the requirements of key Asian, European and North American equipment manufacturers, and has the following approvals: (A full list of applications is on the TDS). Aisin JWS 3309 (all applications). Allison C-4.Ford Mercon® and Mercon V. General Motors Dexron® IIIH. JASO 1-A and 2A-02.
en_AU | AU | FUCHS | Renolin CL 46 | 001F8439 | Shell Tellus S2 MX 46 | 1 |  |  | Hydraulic Oil Mineral, zinc-based HM/22, 32, 46, 68, 100 Approved by Denison Hydraulics, Cincinnati Machine, Eaton (Vickers), Bosch Rexroth and many other equipment manufacturers Industry standards: ISO 11158, ASTM D6158-05, DIN 51524-2. Claims and approvals. Cincinnati P-68 (ISO 32) Cincinnati P-70 (ISO 46) Cincinnati P-69 (ISO 68) Denison HF-0, HF-1, HF-2 Eaton (Vickers) M-2950 S, I-286 S. Meets requirements. Swedish Standard SS 15 54 34 AM (ISO VG 32) ISO 11158 HM type AFNOR NF-E 48-603 ASTM D6158-05 (HM fluids) DIN 51524-2 HLP type
en_AU | AU | FUCHS | Brilube 70 | 001D8536 | Shell Gadus S2 A320 2 | 1 | TYPICAL APPLICATIONS: OFF-SHORE CRANES, STANDING RIGGING, MOORING AND TOWER CABLES AND FISHING ROPES. GENERAL: FOR HEAVY DUTY WORKING ROPES IN HIGHLY AGGRESIVE ENVIRONMENTS AND STANDING ROPES IN MARINE LOCATIONS. A MEDIUM THIXOTROPIC GEL LUBRICANT WITH STABLE PROPERTIES OVER A WIDE TEMPERATURE RANGE OFFERING LONGLASTING CORROSION PROTECTION. EFFECTIVE OPERATING RANGE: -55° - +100°C. MINIMUM APPLICATION TEMPERATURE: -20°C. METHOD OF LUBRICATION: WITH HIGH PRESSURE EQUIPMENT. |  | Colour Brown, Thickener Ca, Vk 40 °C cSt 315, NLGI 2, Temp Range °C -10 to 60, Solids No, Drop Point °C 100, Base Oil Type Mineral
en_AU | AU | FUCHS | Renolin B15 VG 46 | 001F8439 | Shell Tellus S2 MX 46 | 1 | HM TYPE HYDRAULIC OIL |  | Hydraulic Oil Mineral, zinc-based HM/22, 32, 46, 68, 100 Approved by Denison Hydraulics, Cincinnati Machine, Eaton (Vickers), Bosch Rexroth and many other equipment manufacturers Industry standards: ISO 11158, ASTM D6158-05, DIN 51524-2. Claims and approvals. Cincinnati P-68 (ISO 32) Cincinnati P-70 (ISO 46) Cincinnati P-69 (ISO 68) Denison HF-0, HF-1, HF-2 Eaton (Vickers) M-2950 S, I-286 S. Meets requirements. Swedish Standard SS 15 54 34 AM (ISO VG 32) ISO 11158 HM type AFNOR NF-E 48-603 ASTM D6158-05 (HM fluids) DIN 51524-2 HLP type
en_AU | AU | FUCHS | Titan Supersyn 5W-40 | 001H2263 | Helix Ultra 5W-40 | 1 | FULLY SYNTHETIC ACEA A3/B4 API SM/CF BMW LONGLIFE-98 MB-APPROVAL 229.3 PORSCHE VW 502 00/505 00 FIAT 9.55535-H2/M2/N2/Z2 HTTP://WWW.OPIEOILS.CO.UK/P-984-FUCHS-TITAN-SUPERSYN-5W-40-HIGH-PERFORMANCE-FULLY-SYNTHETIC-ENGINE-OIL.ASPX |  | Specifications: API SN/CF; ACEA A3/B3, A3/B4; BMW LL-01; MB approval 229.5, 226.5; VW 502.00/505.00; Porsche A40; Renault RN0700, RN0710; PSA B71 2296, Ferrari. Meets the requirements of Fiat 9.55535-Z2 and Chrysler MS-10725
en_AU | AU | FUCHS | Renolin B11 VG 37 | 001F8439 | Shell Tellus S2 MX 46 | 1 | HLP, HM AW HYDRAULIC OIL |  | Hydraulic Oil Mineral, zinc-based HM/22, 32, 46, 68, 100 Approved by Denison Hydraulics, Cincinnati Machine, Eaton (Vickers), Bosch Rexroth and many other equipment manufacturers Industry standards: ISO 11158, ASTM D6158-05, DIN 51524-2. Claims and approvals. Cincinnati P-68 (ISO 32) Cincinnati P-70 (ISO 46) Cincinnati P-69 (ISO 68) Denison HF-0, HF-1, HF-2 Eaton (Vickers) M-2950 S, I-286 S. Meets requirements. Swedish Standard SS 15 54 34 AM (ISO VG 32) ISO 11158 HM type AFNOR NF-E 48-603 ASTM D6158-05 (HM fluids) DIN 51524-2 HLP type
en_AU | AU | FUCHS | Titan Utto TO4 50 | 001D8252 | Shell Spirax S4 CX 50 | 1 | • CATERPILLAR TO-4 • ALLISON C-4 • KOMATSU KES 07.868.1 • ZF TE-ML 01, 03C, 07F • EATON VICKERS EH-1027C • TEMEC/TCC • KOMATSU DRESSER • DANA POWERSHIFT • API CF, CF2 |  | Power Shift Trans Fluid and Hyd Oil. Caterpillar TO-4 Meets requirements of SAE J 300. Suitable for use where the following specifications are called for: Caterpillar Tractor - TO-4
en_AU | AU | FUCHS | Plantosyn 46 HVI | 001A9034 | Shell Naturelle Fluid HF-E 46 | 1 | HIGH PERFORMANCE, ENVIRONMENTALLY AWARE, SYNTHETIC HYDRAULIC & LUBE OIL, TYPE HEES. • HEES 46 - VDMA 24 568 / ISO 6743-4(D) • HVLP 46 - DIN 51 524-3 • GERMAN ECO LABEL “BLUE ANGEL” APPROVED BY:- • MANNESMANN REXROTH AND SAUER SUNDSTRAND. • TEXTRON TURF CARE / RANSOMES FOR USE IN HORTICULTURAL EQUIPMENT |  | Shell Naturelle Fluid HF-E is blended from synthetic base stocks with a naturally high VI of 180–190. The absence of viscosity modifier additives means the fluid is shear stable (i.e., there is no loss of viscosity control under high shear operating conditions) and offers multigrade performance with no loss of VI during use. The viscosity–temperature curve is much flatter than that of conventional hydraulic fluids. EU Eco Labelled Independently certified as VGP compliant. Approvals Rolls-Royce (stabilisers) Sperry Marine (stabilisers) Wärtsilä Propulsion (stern tubes). Eaton Vickers ISO 15380: HEES VDMA 24 568 HEES JCMAS P044 (endurance test)
en_AU | AU | FUCHS | Titan Syn Diesel 10W-40 | 001G1638 | Shell Rimula R6 LM 10W-40 | 1 | FULLY SYNTHETIC SAE 10W/40 ENGINE OIL API CI4/CH4/CG4/CF4/SL ACEA A3, B3, B4, E3, E5, E7 |  | HDDEO, SAE Viscosity Grade: 10W-40 ACEA:E7, E6,E4-99; API: CI-4, CH-4, CG-4, CF-4 Caterpillar: ECF-1-A; Cummins: CES 20077; DAF: Meets ACEA E6 & E4-99; Mack: EO-M+; MAN: 3477, 3271-1; MB Approval: 228.51, 226.9; MTU; Category 3.1; Renault Trucks: RD-2; Volvo: CNG, VDS-2.
en_AU | AU | FUCHS | Titan TO4 HD 50 | 001D8252 | Shell Spirax S4 CX 50 | 1 | TITAN T04 HD ARE HEAVY DUTY TRANSMISSION AND FINAL DRIVE LUBRICANTS DEVELOPED FOR USE IN OFF-HIGHWAY EQUIPMENT. IF THIS IS TITAN TO4 HD 50: SPECIFICATIONS / APPROVALS: API CD/CF CATERPILLAR TO-4 RECOMMENDATIONS: KOMATSU HTTP://WWW.FUCHSLUBRICANTS.COM/TITAN-T04-HD-RANGE |  | Power Shift Trans Fluid and Hyd Oil. Caterpillar TO-4 Meets requirements of SAE J 300. Suitable for use where the following specifications are called for: Caterpillar Tractor - TO-4
en_AU | AU | FUCHS | Plantohyd 46-S | 001A9034 | Shell Naturelle Fluid HF-E 46 | 1 | ENVIRONMENTALLY FRIENDLY HYDRAULIC AND LUBRICATING OILS BASED ON SYNTHETIC ESTERS |  | Shell Naturelle Fluid HF-E is blended from synthetic base stocks with a naturally high VI of 180–190. The absence of viscosity modifier additives means the fluid is shear stable (i.e., there is no loss of viscosity control under high shear operating conditions) and offers multigrade performance with no loss of VI during use. The viscosity–temperature curve is much flatter than that of conventional hydraulic fluids. EU Eco Labelled Independently certified as VGP compliant. Approvals Rolls-Royce (stabilisers) Sperry Marine (stabilisers) Wärtsilä Propulsion (stern tubes). Eaton Vickers ISO 15380: HEES VDMA 24 568 HEES JCMAS P044 (endurance test)
en_AU | AU | FUCHS | Plantohyd 68 | 001A9034 | Shell Naturelle Fluid HF-E 46 | 2 | Hydraulic Oil Biodegradeable. Vicosity Grade/s ISO 68. Base Oil Type Mineral. |  | Shell Naturelle Fluid HF-E is blended from synthetic base stocks with a naturally high VI of 180–190. The absence of viscosity modifier additives means the fluid is shear stable (i.e., there is no loss of viscosity control under high shear operating conditions) and offers multigrade performance with no loss of VI during use. The viscosity–temperature curve is much flatter than that of conventional hydraulic fluids. EU Eco Labelled Independently certified as VGP compliant. Approvals Rolls-Royce (stabilisers) Sperry Marine (stabilisers) Wärtsilä Propulsion (stern tubes). Eaton Vickers ISO 15380: HEES VDMA 24 568 HEES JCMAS P044 (endurance test) | ISO 46 versus 68
en_AU | AU | FUCHS | Titangear MP 80W/90 | 001D8286 | Shell Spirax S4 AT 75W-90 | 2 |  |  | For use in Gearboxes & Axles, Semi Syn Meets requirements of API GL-4/5 and MT-1 | SAE 75W-90 versus SAE 80W-90
en_AU | AU | FUCHS | Renolin ZAF 32B | 001D7758 | Shell Tellus S3 M 32 | 1 | ZINC- AND ASH-FREE HM HYDRAULIC OILS HM HYDRAULIC OILS COMPLYING WITH ISO 6743-4 |  | Hydraulic Oil. Mineral, ashless HM/32, 46, 68, 100. Approved by Denison Hydraulics, Eaton (Vickers), Cincinnati Machine and many other equipment manufacturers Industry standards: ISO 11158, DIN 51524-3, ASTM D6158. Claims and approvals Cincinnati P-68 (ISO 32) Cincinnati P-70 (ISO 46) Cincinnati P-69 (ISO 68) Denison HF-0, HF-1, HF-2 Eaton (Vickers) M-2950 S, I-286 S. Meets requirements ISO 11158 HM fluids AFNOR NF-E 48-603 ASTM D6158 (HM mineral oils) DIN 51524-2 (HLP oils) Swedish Standard SS 15 54 34 AM
en_AU | AU | FUCHS | Renolit EP 0 | 001D8448 | Shell Gadus S2 V220 0 | 1 | RENOLIT EP GREASES ARE HIGH SPECIFICATION, GENERAL PURPOSE GREASES SUITABLE FOR MANY INDUSTRIAL AND AUTOMOTIVE APPLICATIONS. RENOLIT EP 0 GREASE WILL PROVIDE FOR AN EFFICIENT LEVEL OF PUMPABILITY IN SMALL BORE SYSTEMS, WHICH MEANS THAT EVEN WHEN THE POINT OF APPLICATION IS REMOTE FROM THE MOTIVE SOURCE THERE WILL BE NO SIGNIFICANT PRESSURE DIFFERENTIAL TO OVERCOME. THIS FACTOR IS CRITICAL WHEN SELECTING THE CORRECT LUBRICANT TO BE SUPPLIED VIA CONVENTIONAL AND MODERN AUTOMATIC LUBRICATION SYSTEMS. OPERATING TEMPERATURE RANGE: -30 TO 100C THICKENER: LITHIUM VISCOSITY @40C: 230CST VSICOSITY @100C: 17.5CST |  | Colour Brown, Thickener Li, Vk 40 °C cSt 190, NLGI 0, Temp Range °C -20 to 120, Solids No, Drop Point °C 180, Base Oil Type Mineral
en_AU | AU | FUCHS | Titan Cargo Maxx | 001G1638 | Shell Rimula R6 LM 10W-40 | 1 | ACEA E7/E6/E4 DEUTZ DQC III-05 MACK EO-M PLUS MAN M 3477 MB-APPROVAL 228.51 MTU DDC TYPE 3/3.1 RENAULT RXD VOITH-RETARDER VOLVO VDS-3 FUCHS RECOMMENDATIONS: DAF MAN M 3277 CRT |  | HDDEO, SAE Viscosity Grade: 10W-40 ACEA:E7, E6,E4-99; API: CI-4, CH-4, CG-4, CF-4 Caterpillar: ECF-1-A; Cummins: CES 20077; DAF: Meets ACEA E6 & E4-99; Mack: EO-M+; MAN: 3477, 3271-1; MB Approval: 228.51, 226.9; MTU; Category 3.1; Renault Trucks: RD-2; Volvo: CNG, VDS-2.
en_AU | AU | FUCHS | Titan Cargo MC 10W-40 | 001G1638 | Shell Rimula R6 LM 10W-40 | 2 | TITAN CARGO MC 10W-40 IS DESIGNED FOR DIESEL ENGINES WITH AND WITHOUT TURBOCHARGER IN TRUCKS, BUSES AND INDUSTRIAL MACHINERY. SPECIFICATIONS / APPROVALS: ACEA E7/E4 API CI-4 GLOBAL DHD-1 CUMMINS CES 20077/8 DETROIT DIESEL 93K215 DEUTZ DQC III-10 MACK EO-M PLUS / EO-N MAN M 3277 MB-APPROVAL 228.5 MTU DDC TYPE-3 RENAULT RXD/ RLD-2 SCANIA LDF-2 VOLVO VDS-3 RECOMMENDATIONS: DAF IVECO 18-1804 SDFG OM-1901A HTTP://WWW.FUCHSLUBRICANTS.COM/ENGINE-OILS-COMMERCIAL-VEHICLE-TITAN-CARGO-MC-SAE-10W-40 |  | HDDEO, SAE Viscosity Grade: 10W-40 ACEA:E7, E6,E4-99; API: CI-4, CH-4, CG-4, CF-4 Caterpillar: ECF-1-A; Cummins: CES 20077; DAF: Meets ACEA E6 & E4-99; Mack: EO-M+; MAN: 3477, 3271-1; MB Approval: 228.51, 226.9; MTU; Category 3.1; Renault Trucks: RD-2; Volvo: CNG, VDS-2. | May be considered depending on the OEM requirements.
en_AU | AU | FUCHS | Titan Supersyn Longlife G 5W-30 | 001F4440 | Helix Ultra ECT C3 5W-30 | 1 | ACEA A3/B4 API SL/CF GM-LL-A-025 GM-LL-B-025 HTTP://WWW.FUCHSLUBRICANTS.COM/TITAN-SUPERSYN-G-SAE-5W-30 |  | Specifications: ACEA C3; API SN; MB Approval 229.51, 229.31; BMW LL-04; GM dexos2TM; Chrysler MS-11106
en_AU | AU | FUCHS | Titan Universal HD SAE 15W-40 | 001E7746 | Shell Rimula R4 X 15W-40 | 1 | ACEA A3/B3/E2 CCMC D4/PD2/G4 API CG-4/CF-4/CF/SL ALLISON C4 CATERPILLAR TO-2 MAN 271 MERCEDES-BENZ 228.1, 229.1 VOLVO VDS VW 505.00 VW 501.01 PERKINS |  | SAE Viscosity Grade: 15W-40 API: CI-4, CH-4, CG-4, CF-4, CF.SL; ACEA: E7, E5, E3; Global DHD-1; Caterpillar: ECF-2, ECF-1-A; Cummins: CES 20078,77,76,75,72,71; DDC: 93K215; Deutz: DQC III- 10; Mack: EO-M+, EO-M; MAN: M3275-1; MB Approval: 228.3; MTU: Category 2; Renault Trucks: RLD-2; Volvo: VDS-3; JASO: DH-1
en_AU | AU | FUCHS | Titan ATF 10 | 001D8298 | Shell Spirax S3 ATF MD3 | 2 | ATF FOR TRANSMISSIONS, POWER STEERING SYSTEMS AND HYDRAULIC DRIVES WHICH REQUIRE A GM-SPECIFICATION TYPE A, SUFFIX A FLUID. MB-APPROVAL 236.2. MAN 339 TYPE A |  | ATF. Meets requirements of General Motors Dexron® IID | Not Type A suffix A
en_AU | AU | FUCHS | Renolit Duraplex EP 2 | 001D8425 | Shell Gadus S3 V220C 2 | 1 | THICKENER : LITHIUM COMPLEX NLGI GRADE : 2 VISCOSITY @ 40 C : 112 CST |  | Colour Red, Thickener Li complex, Vk 40 °C cSt 220, NLGI 2, Temp Range °C -20 t0 150, Solids No, Drop Point °C 260, Base Oil Type Mineral
en_AU | AU | FUCHS | GT 300 NF | 001D8425 | Shell Gadus S3 V220C 2 | 1 | IN REFERENCE TO THIS LINK - HTTP://TRANSLATE.GOOGLE.CO.UK/TRANSLATE?HL=EN&SL=FR&U=HTTP://WWW.FUCHS-OIL.FR/GRAISSES_HAUTES_TEMPERATURES.HTML&PREV=/SEARCH%3FQ%3DFUCHS%2BGT300%2BNF%26HL%3DEN%26SA%3DN%26BIW%3D1366%26BIH%3D548&SA=X&EI=ISYSUBMUEKWUIAEEO4GIDQ&VED=0CDCQ7GEWAA FUCHS GT 300 NF IS DESCRIBED AS A LITHIUM COMPLEX, EP GREASE RECOMMENDED FOR THE LUBRICATION OF BEARINGS. THE WORKING TEMPERATURE RANGE IS -20 TO 180C (200 PEAK) |  | Colour Red, Thickener Li complex, Vk 40 °C cSt 220, NLGI 2, Temp Range °C -20 t0 150, Solids No, Drop Point °C 260, Base Oil Type Mineral
en_AU | AU | FUCHS | Titan ATF 3000 | 001D8298 | Shell Spirax S3 ATF MD3 | 1 | SPECIFICATIONS & APPROVALS: MAN 339 TYPE V1 MAN 339 TYPE Z1 MB-APPROVAL 236.6 VOITH 55.6335.XX (G 607) ZF TE-ML 02F, 03D,04D, 14A, 17C FUCHS RECOMMENDATIONS: DEXRON II (D) ALLISON C-4 CAT TO-2 FORD MERCON FORD M2C185-A FORD M2C138-CJ FORD M2C166-H FORD M2C9010-A OPEL 19 40 700 OPEL 19 40 707 RENK-DOROMAT VOLVO VW ZF TE-ML 09, 11A |  | ATF. Meets requirements of General Motors Dexron® IID
en_AU | AU | FUCHS | Valvoline ATF Type D | 001D8298 | Shell Spirax S3 ATF MD3 | 1 | GM DEXRON IID FORD MERCON MERCEDES-BENZ 236.6 MAN 339 Z-1, V-1 (FORMER TYPE D). BMW GROUP 24 ZF TE-ML-03D, 04D, 09X, 11A, 14A, 17C. VOITH H55.633533 (FORMER G 607). ALLISON C-4 CATERPILLAR TO-2 |  | ATF. Meets requirements of General Motors Dexron® IID
en_AU | AU | FUCHS | Renolit LX Ep 2 | 001D8425 | Shell Gadus S3 V220C 2 | 1 | RENOLIT LX EP 2 GREASE IS A LONG-LIFE GREASE SUITABLE FOR THE MAJORITY OF INDUSTRIAL AND AUTOMOTIVE APPLICATIONS. THIS PRODUCT CAN ALSO BE USED AS GENERAL PURPOSE GREASE IN ORDER TO AID PRODUCT RATIONALISATION IN HEAVY INDUSTRIAL APPLICATIONS. SPECIFICATIONS · APPROVED TO FORD MOTOR CO. SPECIFICATIONS WSD-M1C-228A AND SAM 1C 9111A. · APPROVED TO LEYLAND BUS SPECIFICATION GX. OPERATING TEMPERATURE RANGE: -30 TO 160C THICKENER: LITHIUM COMPLEX VISCOSITY @40C: 158CST VSICOSITY @100C: 15.5CST |  | Colour Red, Thickener Li complex, Vk 40 °C cSt 220, NLGI 2, Temp Range °C -20 t0 150, Solids No, Drop Point °C 260, Base Oil Type Mineral
en_AU | AU | FUCHS | Titan GT1 Pro C2 5W-30 | 001E9391 | Helix Ultra Professional AP-L 5W-30 | 1 | ACEA C2 API SN/SM/CF PSA B 71 2290 RENAULT RN0700 ACEA A5/B5 FIAT 9.55535-S1 HONDA SUBARU SUZUKI TOYOTA HTTP://WWW.FUCHSLUBRICANTS.COM/TITAN-GT1-PRO-C-2-SAE-5W-30 |  | Specifications: ACEA C2; PSA B71 2290. Meets the requirements of Fiat 9.55535.S1
en_AU | AU | FUCHS | Titan Ashford 15W-40 | 001E7746 | Shell Rimula R4 X 15W-40 | 1 | API CF-4/SG, ALLISON C3/C4, CATERPILLAR TO-2, CCMC PD2, MACK E0-K2, ROVER BLS 22.0L.06 RES 22.0L.PD-2, US MIL-L-2104E/46152D, VOLKSWAGEN 501.01/505.00. |  | SAE Viscosity Grade: 15W-40 API: CI-4, CH-4, CG-4, CF-4, CF.SL; ACEA: E7, E5, E3; Global DHD-1; Caterpillar: ECF-2, ECF-1-A; Cummins: CES 20078,77,76,75,72,71; DDC: 93K215; Deutz: DQC III- 10; Mack: EO-M+, EO-M; MAN: M3275-1; MB Approval: 228.3; MTU: Category 2; Renault Trucks: RLD-2; Volvo: VDS-3; JASO: DH-1
en_AU | AU | FUCHS | Titan Ultralube 15W-40 | 001E7746 | Shell Rimula R4 X 15W-40 | 1 | Engine Oil - HDDEO . Vicosity Grade/s SAE 15W-40. Base Oil Type Not specified. CI-4 E3, E5, E7 Volvo VDS-2, Mack EO-M Plus, Caterpillar ECF-1-a, Renault RLD-2, MB228.3, MB229.1 |  | SAE Viscosity Grade: 15W-40 API: CI-4, CH-4, CG-4, CF-4, CF.SL; ACEA: E7, E5, E3; Global DHD-1; Caterpillar: ECF-2, ECF-1-A; Cummins: CES 20078,77,76,75,72,71; DDC: 93K215; Deutz: DQC III- 10; Mack: EO-M+, EO-M; MAN: M3275-1; MB Approval: 228.3; MTU: Category 2; Renault Trucks: RLD-2; Volvo: VDS-3; JASO: DH-1
en_AU | AU | FUCHS | Titan Uni Diesel 15W-40 | 001E7746 | Shell Rimula R4 X 15W-40 | 1 | · ACEA A3/B3/E2 · CCMC D4/PD2/G4 · API CG-4/CF-4/CF/SJ · ALLISON C4 · CATERPILLAR TO-2 · MAN 271 · MERCEDES-BENZ 228.1, 229.1 · VOLVO VDS · VW 505.00 501.01 |  | SAE Viscosity Grade: 15W-40 API: CI-4, CH-4, CG-4, CF-4, CF.SL; ACEA: E7, E5, E3; Global DHD-1; Caterpillar: ECF-2, ECF-1-A; Cummins: CES 20078,77,76,75,72,71; DDC: 93K215; Deutz: DQC III- 10; Mack: EO-M+, EO-M; MAN: M3275-1; MB Approval: 228.3; MTU: Category 2; Renault Trucks: RLD-2; Volvo: VDS-3; JASO: DH-1
en_AU | AU | FUCHS | Titan Unic Ultra MC 10W-40 | 001E7746 | Shell Rimula R4 X 15W-40 | 1 | ACEA E7/E5/E3/B4/A3 API CI-4/SL GLOBAL DHD-1 CAT ECF-1-A/ECF-2 CUMMINS CES 20078 DEUTZ DQC III-05 MAN M 3275 MB-APPROVAL 228.3 MB-APPROVAL 229.1 MTU DDC TYPE-2 RENAULT RLD/RLD-2 VOITH-RETARDER VOLVO VDS-3 FUCHS RECOMMENDATIONS: CAT TO-2 CUMMINS CES 20071/2/6/7 DAF MACK EO-M PLUS |  | SAE Viscosity Grade: 15W-40 API: CI-4, CH-4, CG-4, CF-4, CF.SL; ACEA: E7, E5, E3; Global DHD-1; Caterpillar: ECF-2, ECF-1-A; Cummins: CES 20078,77,76,75,72,71; DDC: 93K215; Deutz: DQC III- 10; Mack: EO-M+, EO-M; MAN: M3275-1; MB Approval: 228.3; MTU: Category 2; Renault Trucks: RLD-2; Volvo: VDS-3; JASO: DH-1
en_AU | AU | FUCHS | Titan HPE 15W-40 | 001E7746 | Shell Rimula R4 X 15W-40 | 1 | FUCHS TITAN HPE 15W/40 IS A UNIVERSAL SUPER ALL SEASON CRANKCASE LUBRICATING OIL WITH HIGH PERFORMANCE RESERVES FOR DIESEL AND GASOLINE ENGINES WITH AND WITHOUT TURBO CHARGING IN CARS, VANS, TRUCKS, BUSES, AGRICULTURAL, CONSTRUCTION AND INDUSTRIAL MACHINERY. • API CI-4/SL • ACEA E7/E5/E3/B3/A3 • GLOBAL DHD-1 • CAT ECF-1-A/ECF-2 • CUMMINS CES 20076/7/8 • DEUTZ DQC II-05 • MAN M 3275 • MB-APPROVAL 228.3 • MTU DDC TYPE-2 • RENAULT RLD / RLD-2 • VOLVO VDS-3 • ALLISON C-4 • CAT TO-2 • CASE MS 1121 • IVECO 18-1804 CLASS T2 E7 • DAF • MACK EO-M PLUS • CUMMINS CES 20071/2 • STEYR A-201 • NH 330 H |  | SAE Viscosity Grade: 15W-40 API: CI-4, CH-4, CG-4, CF-4, CF.SL; ACEA: E7, E5, E3; Global DHD-1; Caterpillar: ECF-2, ECF-1-A; Cummins: CES 20078,77,76,75,72,71; DDC: 93K215; Deutz: DQC III- 10; Mack: EO-M+, EO-M; MAN: M3275-1; MB Approval: 228.3; MTU: Category 2; Renault Trucks: RLD-2; Volvo: VDS-3; JASO: DH-1
en_AU | AU | FUCHS | Titan Truck 15W-40 | 001E7746 | Shell Rimula R4 X 15W-40 | 1 |  |  | SAE Viscosity Grade: 15W-40 API: CI-4, CH-4, CG-4, CF-4, CF.SL; ACEA: E7, E5, E3; Global DHD-1; Caterpillar: ECF-2, ECF-1-A; Cummins: CES 20078,77,76,75,72,71; DDC: 93K215; Deutz: DQC III- 10; Mack: EO-M+, EO-M; MAN: M3275-1; MB Approval: 228.3; MTU: Category 2; Renault Trucks: RLD-2; Volvo: VDS-3; JASO: DH-1
en_AU | AU | FUCHS | Titan Truck Plus 15W40 | 001E7746 | Shell Rimula R4 X 15W-40 | 1 | SPECIFICATIONS & APPROVALS: ACEA E7/E5/E3/B3/A3 API CI-4/SL GLOBAL DHD-1 CAT ECF-1-A/ECF-2 CUMMINS CES 20076/7/8 DEUTZ DQC II-05 MAN M 3275 MB-APPROVAL 228.3 MTU DDC TYPE-2 RENAULT RLD/RLD-2 VOLVO VDS-3 FUCHS RECOMMENDATIONS: ALLISON C-4 CAT TO-2 CASE MS 1121 CUMMINS CES 20071/2 DAF IVECO 18-1804 CLASSE T2 E7 MACK EO-M PLUS NH 330 H STEYR A-201 |  | SAE Viscosity Grade: 15W-40 API: CI-4, CH-4, CG-4, CF-4, CF.SL; ACEA: E7, E5, E3; Global DHD-1; Caterpillar: ECF-2, ECF-1-A; Cummins: CES 20078,77,76,75,72,71; DDC: 93K215; Deutz: DQC III- 10; Mack: EO-M+, EO-M; MAN: M3275-1; MB Approval: 228.3; MTU: Category 2; Renault Trucks: RLD-2; Volvo: VDS-3; JASO: DH-1
en_AU | AU | FUCHS | Truck Plus Engine Oil | 001E7746 | Shell Rimula R4 X 15W-40 | 1 | IF THIS IS TITAN TRUCK PLUS 15W-40. SPECIFICATIONS & APPROVALS: ACEA E7/E5/E3/B3/A3 API CI-4/SL GLOBAL DHD-1 CAT ECF-1-A/ECF-2 CUMMINS CES 20076/7/8 DEUTZ DQC II-05 MAN M 3275 MB-APPROVAL 228.3 MTU DDC TYPE-2 RENAULT RLD/RLD-2 VOLVO VDS-3 FUCHS RECOMMENDATIONS: ALLISON C-4 CAT TO-2 CASE MS 1121 CUMMINS CES 20071/2 DAF IVECO 18-1804 CLASSE T2 E7 MACK EO-M PLUS NH 330 H STEYR A-201 |  | SAE Viscosity Grade: 15W-40 API: CI-4, CH-4, CG-4, CF-4, CF.SL; ACEA: E7, E5, E3; Global DHD-1; Caterpillar: ECF-2, ECF-1-A; Cummins: CES 20078,77,76,75,72,71; DDC: 93K215; Deutz: DQC III- 10; Mack: EO-M+, EO-M; MAN: M3275-1; MB Approval: 228.3; MTU: Category 2; Renault Trucks: RLD-2; Volvo: VDS-3; JASO: DH-1
en_AU | AU | FUCHS | Titan ATF 5005 | 001D8305 | Shell Spirax S6 ATF A295 | 2 | FUCHS TITAN ATF 5005 SPECIFICATIONS / APPROVALS: MAN 339 TYPE V2/Z2 MB-APPROVAL 236.6 VOITH 55.6336.XX ZF TE-ML 04D, 14B, 16L, 17C RECOMMENDATIONS DEXRON III (H) ALLISON TES 295 ALLISON TES 389 BMW 81 22 9 400 272 / 275 BMW 83 22 0 403 248 BMW 83 22 9 407 738 / 807 / 858 / 859 FORD MERCON V MAN 339 TYPE Z3 OPEL 19 40 707 VOLVO 97341 VW TL 521 62 (G 052 162) ZF TE-ML 02F, 11B, 14C HTTP://WWW.FUCHSLUBRICANTS.COM/TITAN-ATF-5005 |  | Shell Spirax® S6 ATF A295 is a synthetic fluid developed by Shell Lubricants for Allison. Meets Allison TES 295 requirements and is approved by Allison. Excellent choice for use in applications requiring MB 236.91 or former GM DEXRON® III ATF. | May be considered depending on the OEM requirements.
en_AU | AU | FUCHS | Titan Ashford 40 | 001A9306 | Shell Rotella DD+ 40 | 1 | IT’S RECOMMENDED FOR DETROIT DIESEL 2 STROKE ENGINES. WORTH CHECKING THE APPLICATION JUST IN CASE BUT FOR DETROIT DIESEL 2 STROKES WE HAVE ROTELLA DD+ 40. |  | API SERVICE CLASSIFICATION: - CF-II / CF DETROIT DIESEL CORPORATION -7SE 270 8810 (SULPHATED ASH - LESS THAN 0.8%) - ALL EQUIPMENT. SUITABLE FOR ALL DETROIT DIESEL TWO-STROKE ENGINES, IN ALL APPLICATIONS INCLUDING '149' ENGINES USED IN MINE HAUL TRUCKS
en_AU | AU | FUCHS | Duraplex EP 2 Renolit | 001D8425 | Shell Gadus S3 V220C 2 | 1 | THICKENER : LITHIUM COMPLEX NLGI GRADE : 2 VISCOSITY @ 40 C : 112 CST |  | Colour Red, Thickener Li complex, Vk 40 °C cSt 220, NLGI 2, Temp Range °C -20 t0 150, Solids No, Drop Point °C 260, Base Oil Type Mineral
en_AU | AU | FUCHS | Turbolene D Plus | 001E7746 | Shell Rimula R4 X 15W-40 | 1 | WHEN YOU CLICK THE LINK BELOW, FUCHS TURBOLENE D PLUS IS DESCRIBED AS A DIESEL ENGINE OIL THAT MEETS MB 228.3 HTTP://WWW.OIL-STORE.CO.UK/FUCHS-TURBOLENE-D-PLUS-15W-40-RAIL.HTML |  | SAE Viscosity Grade: 15W-40 API: CI-4, CH-4, CG-4, CF-4, CF.SL; ACEA: E7, E5, E3; Global DHD-1; Caterpillar: ECF-2, ECF-1-A; Cummins: CES 20078,77,76,75,72,71; DDC: 93K215; Deutz: DQC III- 10; Mack: EO-M+, EO-M; MAN: M3275-1; MB Approval: 228.3; MTU: Category 2; Renault Trucks: RLD-2; Volvo: VDS-3; JASO: DH-1
en_AU | AU | FUCHS | Renolit Extreme Load 2 | 001D8458 | Shell Gadus S2 V220AD 2 | 1 | EP GREASE WITH MOS2. NLGI 2, LITHIUM BASED, 152CST @40C |  | Colour Black, Thickener LiCa, Vk 40 °C cSt 160, NLGI 2, Temp Range °C -10 to 120, Solids Yes, Drop Point °C 188, Base Oil Type Mineral
en_AU | AU | FUCHS | Renolit MO 2 | 001D8458 | Shell Gadus S2 V220AD 2 | 1 | RENOLIT MO 2 IS EQUALLY SUITED TO THE LUBRICATION OF SUSPENSION JOINTS; STEERING JOINTS; FIFTH WHEEL APPLICATIONS AND GENERAL CHASSIS USE IN THE AUTOMOTIVE SECTOR AND HIGHLY LOADED ROLLING BEARINGS AND SLIDING OR OSCILLATING CONDITIONS ENCOUNTERED IN GENERAL INDUSTRY. SPECIFICATIONS · FORMULATED TO FORD SPECIFICATION ESA M1C 47A. OPERATING TEMPERATURE RANGE: -25 TO 120C THICKENER: LITHIUM SOLIDS: MOLYBDENUM DISULPHIDE AND GRAPHITE VISCOSITY @40C: 200CST VSICOSITY @100C: 15.2CST |  | Colour Black, Thickener LiCa, Vk 40 °C cSt 160, NLGI 2, Temp Range °C -10 to 120, Solids Yes, Drop Point °C 188, Base Oil Type Mineral
en_AU | AU | FUCHS | Renolit CX HT2 | 001D8458 | Shell Gadus S2 V220AD 2 | 1 | THICKENER : CALCIUM COMPLEX NLGI GRADE : 2 CONTAINS SOLID ADDITIVES |  | Colour Black, Thickener LiCa, Vk 40 °C cSt 160, NLGI 2, Temp Range °C -10 to 120, Solids Yes, Drop Point °C 188, Base Oil Type Mineral
en_AU | AU | FUCHS | Molyrace LT | 001D8458 | Shell Gadus S2 V220AD 2 | 1 | MINERAL OIL BASED LITHIUM COMPLEX GREASE WITH MOS2 AS SOLID LUBRICANT, WHICH CONTAINS A SPECIAL ADDITIVE PACKAGE TO IMPROVE CORROSION PROTECTION, AGEING RESISTANCE MINERAL LITHIUM SOAP NLGI 2 ,-30 TO 100 INTERMITTENT 130 |  | Colour Black, Thickener LiCa, Vk 40 °C cSt 160, NLGI 2, Temp Range °C -10 to 120, Solids Yes, Drop Point °C 188, Base Oil Type Mineral
en_AU | AU | FUCHS | Titan Supersyn F SAE 5W-30 | 001E9387 | Helix Ultra Professional AF 5W-30 | 2 | FUCHS TITAN SUPERSYN F SAE 5W-30 SPECIFICATIONS / APPROVALS ACEA A5/B5 API SL/CF FORD M2C913-C RECOMMENDATIONS ACEA A1/ B1 FORD M2C913-A FORD M2C913-B IVECO 18-1811 JAGUAR M2C913-B HTTP://WWW.FUCHSLUBRICANTS.COM/TITAN-SUPERSYN-F-SAE-5W-30 |  | Specifications: ACEA A5/B5; Ford WSS-M2C913-D; Jaguar Land Rover STJLR.03.5003 | May be considered depending on the OEM requirements.
en_AU | AU | FUCHS | Titan Supersyn F Eco-DT SAE 5W-30 | 001E9387 | Helix Ultra Professional AF 5W-30 | 1 | ACEA A5/B5 FORD M2C913-C LICENSE FORD M2C913-D MEETS ACEA A1/B1 FORD M2C913-A FORD M2C913-B IVECO 18-1811 JAGUAR M2C913-B |  | Specifications: ACEA A5/B5; Ford WSS-M2C913-D; Jaguar Land Rover STJLR.03.5003
en_AU | AU | FUCHS | Titan GT1 Pro C3 5W-30 | 001F4440 | Helix Ultra ECT C3 5W-30 | 1 | APPROVALS BMW LONGLIFE-04 MB-APPROVAL 229.51 VW 504 00 / 507 00 PORSCHE C30 FUCHS RECOMMENDATION ACEA C3 ACEA A3/B4 FORD M2C917-A LINK - HTTP://WWW.GENERALOILS.NET/PI_TITAN-GT1-PRO-C-3-5W-30_E.PDF |  | Specifications: ACEA C3; API SN; MB Approval 229.51, 229.31; BMW LL-04; GM dexos2TM; Chrysler MS-11106
en_AU | AU | FUCHS | Titan GT1 Pro Flex SAE 5W-30 | 001F4440 | Helix Ultra ECT C3 5W-30 | 2 | Engine Oil - PCMO Synthetic. Vicosity Grade/s SAE 5W-30. Base Oil Type Not specified. SN/SM C3 DEXOS 2, BMWLL04, VW502.00, VW505.00, VW505.01, MB229.51 |  | Specifications: ACEA C3; API SN; MB Approval 229.51, 229.31; BMW LL-04; GM dexos2TM; Chrysler MS-11106 | Titan GT1 Pro Flex SAE 5W-30 claims petrol VW specs, for VW use Helix Ultra 5W-40
en_AU | AU | FUCHS | Titan Gear Hyp 90 | 001D8281 | Shell Spirax S3 AX 80W-90 | 1 | • API GL5 • US MILITARY MIL-L-2105B/MIL-L-2105D • UK MILITARY CS 3000B • MAN 342 N W 342 TYPE M-1 • MERCEDES BENZ 235.0 • ZF TE-ML 05A, TE-ML 07A, 12A, 16C, 17B |  | Shell Spirax S3 AX is a high-performance axle oil for moderately to heavily loaded on- and off-road drivelines. It has reduced friction for improved efficiency, and is an oil that you can rely on to help protect manual transmissions and axles from pitting, bearing failure and corrosion for reduced maintenance and longer equipment life. Shell Spirax S3 AX meets or exceeds the requirements of API GL-5, MT-1, MIL-L-2105D, MAN 342 Type M2 and ZF-TE-ML.
en_AU | AU | FUCHS | Titan GTI Proflex | 001F4440 | Helix Ultra ECT C3 5W-30 | 1 | Engine Oil - PCMO . Vicosity Grade/s SAE 5W-30. Base Oil Type Not specified. SN/SM C3 BMWLL04, MB229.51, VW502.00, VW505.00, VW505.01 |  | Specifications: ACEA C3; API SN; MB Approval 229.51, 229.31; BMW LL-04; GM dexos2TM; Chrysler MS-11106
en_AU | AU | Fiat | Tutela Truck FE Axle | 001D8290 | Shell Spirax S6 AXME 75W-90 | 1 | API GL-5/MT1, RECOMMENDED BY IVECO, SAE 75W-90 |  | Gear and axle oil fully syn. The benefits of Shell Spirax S6 AXME have been demonstrated through extensive laboratory tests and over 20 million kilometres of field trials. A wide range of industrial bodies and vehicle manufacturers recognises these benefits, and approve Shell Spirax S6 AXME, including for extended-drain-interval specifications. It is available in viscosity grades 75W-90 and 80W-140. API GL-5, MT-1 MIL-PRF-2105E SAE J2360 AGMA Standard 250.03 ArvinMeritor O76-N, O76-E, O76-M, O76-Q, O76-R DAF Dana SAES-256 Rev. C GE D50E9C International TMS 6816 Mack GL-J, GO-J Plus MAN 342 Type S1 Scania STO 1.0 US Steel 224 Volvo 97312 ZF TE-ML 05B, 07A, 12B, 16F, 17B, 19C, 21B
en_AU | AU | Fiat | Tutela ZC 75 | 001D8286 | Shell Spirax S4 AT 75W-90 | 1 | SYNTH API GL-4+GL-5 |  | Transaxle oil. Energy efficient, synthetic Approved by Porsche and Ferrari for transaxles. Meets requirements of API GL-4/5
en_AU | AU | Fiat | Urania LD 7 | 001E7746 | Shell Rimula R4 X 15W-40 | 1 | 15W-40 IVECO 18-1804 CLASSE T2 E7, CONTRACTUAL TECHNICAL REF N 1517 F06, API CI-4, ACEA E5/E7, CAT ECF-1, MAN M3275, MB 228.3, MTU TYPE 2, RENAULT RVI RLD 2, VDS 3 |  | SAE Viscosity Grade: 15W-40 API: CI-4, CH-4, CG-4, CF-4, CF.SL; ACEA: E7, E5, E3; Global DHD-1; Caterpillar: ECF-2, ECF-1-A; Cummins: CES 20078,77,76,75,72,71; DDC: 93K215; Deutz: DQC III- 10; Mack: EO-M+, EO-M; MAN: M3275-1; MB Approval: 228.3; MTU: Category 2; Renault Trucks: RLD-2; Volvo: VDS-3; JASO: DH-1
en_AU | AU | Fiat | Tutela GI/E | 001D8301 | Shell Spirax S4 ATF HDX | 1 | FULLY SYN. ATF DEXORN III (G-34275), AKKISON C4, MERCON (M-011201), ZF-TE-ML-02F,03D,04D,09,14A,17C,VOITH 55.6335.32 |  | Automatic Transmission Fluid, semi syn. Versatile application Meets requirements of Ford Mercon®; General Motors Dexron® IIIG; Allison C4; Mercedes-Benz 236.9; 339 Type Z2 and 339 Type V2; Voith 55.6336 (ex, G1363); and ZF TE-ML 04D, 09, 14B, 16L and 17C
en_AU | AU | GB Lubricants | Intercooler C 15W-40 | 001E7746 | Shell Rimula R4 X 15W-40 | 1 | ACEA A3/B3/B4/E3/E5/E7 MACK EO-M PLUS API CI-4/CH-4/CG-4/CF-4/CF/SJ/SL MAN M 3275 ALLISON C-4 MERCEDES BENZ P228.1/228.3/229.1 CATERPILLAR ECF-1 MTU TYPE 2 CUMMINS CES 20071/72/76/77/78 RENAULT VI RLD-2 GLOBAL DHD-1 VOLVO VDS-3 LINK - (HTTP://WWW.GB-LUBRICANTS-FUELS.CO.UK/DOCUMENTS/ENGINE_OILS/INTERCOOLER_C_15W-40.PDF) |  | SAE Viscosity Grade: 15W-40 API: CI-4, CH-4, CG-4, CF-4, CF.SL; ACEA: E7, E5, E3; Global DHD-1; Caterpillar: ECF-2, ECF-1-A; Cummins: CES 20078,77,76,75,72,71; DDC: 93K215; Deutz: DQC III- 10; Mack: EO-M+, EO-M; MAN: M3275-1; MB Approval: 228.3; MTU: Category 2; Renault Trucks: RLD-2; Volvo: VDS-3; JASO: DH-1
en_AU | AU | GB Lubricants | Intercooler SDX | 001G1637 | Shell Rimula R5 LE 10W-40 | 1 | SEMI-SYNTHETIC HIGH PERFORMANCE OIL DEVELOPED FOR A WIDE VARIETY OF COMMERCIAL VEHICLES, TURBO-CHARGED DIESEL AND PETROL ENGINES. SAE: 15W-40 STANDARDS: ACEA A3/B3/B4/E3/E5/E7; API CI-4/CH-4/CG-4/CF-4/CF/SJ/SL OEM SPECIFICATIONS: ALLISON C-4; CATERPILLAR ECF-1A; CUMMINGS CES 20071/72/76/77/78; GLOBAL DHD-1; MACK EO-M PLUS; MAN M3275; MERCEDES BENZ P228.1/P228.3; MTU TYPE-2; RENAULT VI RLD-2; VOLVO VDS-3 |  | API: CI-4, CH-4, CG-4, CF-4, CF. ACEA: E7, E5, E3 GLOBAL DHD-1 CUMMINS: CES 20078, 77, 76, 72, 71 MACK: EO-M, EO-M+ MAN: M3275 MB APPROVAL: 228.3 RENAULT TRUCKS: RLD-2 VOLVO: VDS-3, VDS-2
en_AU | AU | GB Lubricants | Intercooler C | 001E7746 | Shell Rimula R4 X 15W-40 | 1 | MINERAL SUPER HIGH PERFORMANCE OIL FOR DIESEL AND PETROL ENGINES; SUITABLE FOR BOTH EURO IV AND EURO V ENGINES WHERE NO DPF IS FITTED. THIS LONG DRAIN OIL IS IDEAL FOR ROAD TRANSPORT AND CONSTRUCTION INDUSTRY POWER UNITS, USED IN CONSTANT HIGH-SPEED OR STOP-START DUTY, ON OR OFF HIGHWAY AND UNDER THE MOST ARDUOUS CONDITIONS. SAE: 15W-40 STANDARDS: ACEA A3/B3/B4/E3/E5/E7, API CI-4/CH-4/CG-4/CF-4/CF/SJ/SL OEM SPECIFICATIONS: CATERPILLAR ECF-1A; CUMMINS CES 20071/72/76/77/78; GLOBAL DHD-1; MACK EO-M PLUS; MAN M3275; MERCEDES BENZ P228.1/P228.3; MTU TYPE 2; RENAULT VI RLD-2; VOLVO VDS-3 |  | SAE Viscosity Grade: 15W-40 API: CI-4, CH-4, CG-4, CF-4, CF.SL; ACEA: E7, E5, E3; Global DHD-1; Caterpillar: ECF-2, ECF-1-A; Cummins: CES 20078,77,76,75,72,71; DDC: 93K215; Deutz: DQC III- 10; Mack: EO-M+, EO-M; MAN: M3275-1; MB Approval: 228.3; MTU: Category 2; Renault Trucks: RLD-2; Volvo: VDS-3; JASO: DH-1
en_AU | AU | GB Lubricants | Lep2M1 | 001D8458 | Shell Gadus S2 V220AD 2 | 1 | NO INFORMATION ON LEP2M1 GREASE. COULD THIS BE GB UNIGREASE LEP2M3? . ------LITHIUM BASED GREASE, CONTAINING MOLYBDENUM DISULPHIDE AND EXTREME-PRESSURE ADDITIVES, FOR USE IN ALL ANTI-FRICTION AND PLAIN BEARINGS. MEETS THE REQUIREMENTS OF GKN AND FORD FOR CV JOINT APPLICATIONS. NLGI GRADE: 2 OPERATING TEMPERATURE RANGE: -20°C TO +135°C |  | Colour Black, Thickener LiCa, Vk 40 °C cSt 160, NLGI 2, Temp Range °C -10 to 120, Solids Yes, Drop Point °C 188, Base Oil Type Mineral
en_AU | AU | GB Lubricants | Intercooler 400 | 001E7746 | Shell Rimula R4 X 15W-40 | 1 | MULTIGRADE HIGH PERFORMANCE DIESEL AND PETROL ENGINE OIL FOR ROAD TRANSPORT AND CONSTRUCTION INDUSTRY POWER UNITS, USED IN CONSTANT HIGH-SPEED OR STOP-START DUTY, ON OR OFF HIGHWAY AND UNDER THE MOST ARDUOUS CONDITIONS. SAE: 15W-40 STANDARDS: ACEA A3/B3/E3; API CG-4/CF-4/CF/SJ OEM SPECIFICATIONS: MACK EO-L; MAN M3275; MERCEDES BENZ P228.1/228.3; MTU TYPE-2; VOLVO VDS-2 |  | SAE Viscosity Grade: 15W-40 API: CI-4, CH-4, CG-4, CF-4, CF.SL; ACEA: E7, E5, E3; Global DHD-1; Caterpillar: ECF-2, ECF-1-A; Cummins: CES 20078,77,76,75,72,71; DDC: 93K215; Deutz: DQC III- 10; Mack: EO-M+, EO-M; MAN: M3275-1; MB Approval: 228.3; MTU: Category 2; Renault Trucks: RLD-2; Volvo: VDS-3; JASO: DH-1
en_AU | AU | GB Lubricants | Intercooler LSC 15W-40 | 001G1641 | Shell Rimula R4 L 15W-40 | 1 | GB INTERCOOLER LSC 15W-40 IS A HEAVY DUTY DIESEL ENGINE OIL FORMULATED USING ADVANCED GROUP II BASE OIL TECHNOLOGY AND ENHANCED ADDITIVE SYSTEMS FOR USE IN HEAVY-DUTY DIESEL ENGINES IN SEVERE ON- AND OFF‑HIGHWAY APPLICATIONS. IT MAY BE USED IN BOTH EURO IV AND EURO V ENGINES WHERE A LOW SAPS PRODUCT IS REQUIRED (SULPHATED ASH, PHOSPHOROUS AND SULPHUR). DEVELOPED TO MAXIMISE THE LIFE OF THE PARTICULATE TRAP FILTER, IT IS BACKWARDS COMPATIBLE AND THEREFORE MAY ALSO BE USED IN OLDER ENGINES. STANDARDS: ACEA E7/E9; API CJ-4/CI-4+/CI-4/CH-4/CG-4/SM OEM FORMAL APPROVALS: MACK EO-O PREMIUM PLUS; RENAULT VI RLD-3; VOLVO VDS-4 OEM SPECIFICATIONS: CATERPILLAR ECF-1A/3; CUMMINS CES 20071/20081; DETROIT DIESEL 93K218; MAN M3275/3575; MERCEDES BENZ P228.31; MTU TYPE-2.1 |  | SAE Viscosity Grade: 15W-40 API: CJ-4, CI-4+, CI-4, CH-4, CG -4, CF-4, ACEA: E7, E9; Caterpillar: ECF-2, ECF-3; Cummins: CES 20077, 81; DDC: 93K218; Deutz: DQC-III; MACK: EO-O PP; MAN: 3275; MB Approval: 228.3, 228.31; MTU: Category 2; Volvo: VDS-4, VDS-3.
en_AU | AU | GB Lubricants | Unimot 5 10W-40 | 001G1638 | Shell Rimula R6 LM 10W-40 | 1 | IF THIS IS UNIMOT SYNTH 51 10W40: MB-APPROVAL 228.51/228.5 SCANIA LOW ASH RENAULT VI RLD/RLD-2/RXD VOLVO VDS-3 ACEA E4/E6/E7 DEUTZ DQC III-05 API CI-4 JASO DH-2 CATERPILLAR ECF-1A MAN M3277/M3477 CUMMINS CES 20078 MTU TYPE-3.1 DAF EXTENDED DRAIN CAPABILITY FOR XF SERIES ENGINES LINK - HTTP://WWW.GB-LUBRICANTS-FUELS.CO.UK/DOCUMENTS/CONTRIBUTE/UNIMOTSYNTH5110W-40TDS252_006.PDF |  | HDDEO, SAE Viscosity Grade: 10W-40 ACEA:E7, E6,E4-99; API: CI-4, CH-4, CG-4, CF-4 Caterpillar: ECF-1-A; Cummins: CES 20077; DAF: Meets ACEA E6 & E4-99; Mack: EO-M+; MAN: 3477, 3271-1; MB Approval: 228.51, 226.9; MTU; Category 3.1; Renault Trucks: RD-2; Volvo: CNG, VDS-2.
en_AU | AU | GB Lubricants | Unimot Syn 10W40 | 001G1638 | Shell Rimula R6 LM 10W-40 | 1 | IF THIS IS UNIMOT SYNTH 51 10W40: MB-APPROVAL 228.51/228.5 SCANIA LOW ASH RENAULT VI RLD/RLD-2/RXD VOLVO VDS-3 ACEA E4/E6/E7 DEUTZ DQC III-05 API CI-4 JASO DH-2 CATERPILLAR ECF-1A MAN M3277/M3477 CUMMINS CES 20078 MTU TYPE-3.1 DAF EXTENDED DRAIN CAPABILITY FOR XF SERIES ENGINES LINK - (HTTP://WWW.GB-LUBRICANTS-FUELS.CO.UK/DOCUMENTS/CONTRIBUTE/UNIMOTSYNTH5110W-40TDS252_006.PDF) |  | HDDEO, SAE Viscosity Grade: 10W-40 ACEA:E7, E6,E4-99; API: CI-4, CH-4, CG-4, CF-4 Caterpillar: ECF-1-A; Cummins: CES 20077; DAF: Meets ACEA E6 & E4-99; Mack: EO-M+; MAN: 3477, 3271-1; MB Approval: 228.51, 226.9; MTU; Category 3.1; Renault Trucks: RD-2; Volvo: CNG, VDS-2.
en_AU | AU | GB Lubricants | ATF 111 | 001D8301 | Shell Spirax S4 ATF HDX | 1 | A PREMIUM AUTOMATIC TRANSMISSION AND POWER-STEERING FLUID. PROVIDES IMPROVED LOW TEMPERATURE GEAR SHIFT, INCREASED LUBRICANT AND TRANSMISSION LIFE, AND REDUCED COMPONENT WEAR. OEM SPECIFICATIONS: ALLISON C-4, TES-389; FORD MERCON®; GM DEXRON® III; MAN 339F; MERCEDES BENZ 236.1, 236.5 QUALITY; VOITH 55.6335 (FORMERLY G607); ZF TE-ML 03D, 04D, 14A, 17C |  | Automatic Transmission Fluid, semi syn. Versatile application Meets requirements of Ford Mercon®; General Motors Dexron® IIIG; Allison C4; Mercedes-Benz 236.9; 339 Type Z2 and 339 Type V2; Voith 55.6336 (ex, G1363); and ZF TE-ML 04D, 09, 14B, 16L and 17C
en_AU | AU | GB Lubricants | Synth 51 10W-40 | 001G1638 | Shell Rimula R6 LM 10W-40 | 1 | FULLY SYNTHETIC HEAVY-DUTY DIESEL ENGINE OIL FORMULATED USING THE HIGHEST QUALITY SYNTHETIC BASE OILS AND ENHANCED ADDITIVE SYSTEMS FOR USE IN THE LATEST LOW-EMISSION EURO IV AND EURO V HEAVY-DUTY DIESEL ENGINES WHERE A LOW SAPS PRODUCT IS REQUIRED (SULPHATED ASH, PHOSPHOROUS AND SULPHUR). MB-APPROVAL 228.51/228.5 SCANIA LOW ASH RENAULT VI RLD/RLD-2/RXD VOLVO VDS-3 ACEA E4/E6/E7 DEUTZ DQC IV-10-LA API CI-4 JASO DH-2 CATERPILLAR ECF-1A MAN M3277/M3477 CUMMINS CES 20078 MTU TYPE-3.1 DAF EXTENDED DRAIN CAPABILITY FOR XF SERIES ENGINES HTTP://WWW.GB-LUBRICANTS-FUELS.CO.UK/DOCUMENTS/CONTRIBUTE/UNIMOTSYNTH5110W-40TDS252_006.PDF |  | HDDEO, SAE Viscosity Grade: 10W-40 ACEA:E7, E6,E4-99; API: CI-4, CH-4, CG-4, CF-4 Caterpillar: ECF-1-A; Cummins: CES 20077; DAF: Meets ACEA E6 & E4-99; Mack: EO-M+; MAN: 3477, 3271-1; MB Approval: 228.51, 226.9; MTU; Category 3.1; Renault Trucks: RD-2; Volvo: CNG, VDS-2.
en_AU | AU | GB Lubricants | Gerion TS 85W-90 | 001D8281 | Shell Spirax S3 AX 80W-90 | 1 | SPECIFICATIONS: API GL-5; MIL-L-2105D; MERCEDES BENZ; ZF; VAG; VOLVO; SCANIA; RVI; MAN; EATON; FORD; GENERAL MOTORS; ROCKWELL; IVECO; DAF; OPEL; PSA; RENAULT; FIAT |  | Shell Spirax S3 AX is a high-performance axle oil for moderately to heavily loaded on- and off-road drivelines. It has reduced friction for improved efficiency, and is an oil that you can rely on to help protect manual transmissions and axles from pitting, bearing failure and corrosion for reduced maintenance and longer equipment life. Shell Spirax S3 AX meets or exceeds the requirements of API GL-5, MT-1, MIL-L-2105D, MAN 342 Type M2 and ZF-TE-ML.
en_AU | AU | GB Lubricants | 85W-90 Axle Oil | 001D8281 | Shell Spirax S3 AX 80W-90 | 1 | FROM THE GB LUBRICANTS WEBSITE, GEAR OIL WITH 85W-90 VISCOSITY GRADE IS GERION TS 85W-90,. CONFIRM WITH CUSTOMER IF THIS IS THE PRODUCT REQUIRED. OEM SPECIFICATIONS: API GL-5; MIL-L-2105D; MERCEDES BENZ; ZF; VAG; VOLVO; SCANIA; RVI; MAN; EATON; FORD; GENERAL MOTORS; ROCKWELL; IVECO; DAF; OPEL; PSA; RENAULT; FIAT |  | Shell Spirax S3 AX is a high-performance axle oil for moderately to heavily loaded on- and off-road drivelines. It has reduced friction for improved efficiency, and is an oil that you can rely on to help protect manual transmissions and axles from pitting, bearing failure and corrosion for reduced maintenance and longer equipment life. Shell Spirax S3 AX meets or exceeds the requirements of API GL-5, MT-1, MIL-L-2105D, MAN 342 Type M2 and ZF-TE-ML.
en_AU | AU | GB Lubricants | Unigrease LEP 22 | 001D8451 | Shell Gadus S2 V220 2 | 1 | GB UNIGREASE® LEP2 IS A PREMIUM QUALITY MULTI-PURPOSE LITHIUM GREASE, INCORPORATING EXTREME-PRESSURE ADDITIVES FOR USE IN ALL PLAIN AND ANTI-FRICTION BEARINGS SUBJECTED TO HIGH LOAD CONDITIONS. |  | Colour Brown, Thickener Li, Vk 40 °C cSt 190, NLGI 2, Temp Range °C -20 to 120, Solids No, Drop Point °C 180, Base Oil Type Mineral
en_AU | AU | GB Lubricants | H32 Hydraulic | 001F8438 | Shell Tellus S2 MX 32 | 1 | IF GB UNIPOWER H32. HIGH QUALITY HYDRAULIC OILS FOR HYDRAULIC POWER TRANSMISSIONS AND CONTROL SYSTEMS. ISO VISCOSITY GRADES: 5, 10, 15, 22, 32, 46, 68, 100, 150, 220 OEM SPECIFICATIONS: DIN 51524 PART 2 HLP, HM; DENISON HF-1, HF-2; AFNOR N FE 48-603; VICKERS M-2950-S, I-286-S; CINCINNATI MILACRON P-68, P-69, P-70; US STEEL 127,136 |  | Hydraulic Oil Mineral, zinc-based HM/22, 32, 46, 68, 100 Approved by Denison Hydraulics, Cincinnati Machine, Eaton (Vickers), Bosch Rexroth and many other equipment manufacturers Industry standards: ISO 11158, ASTM D6158-05, DIN 51524-2. Claims and approvals. Cincinnati P-68 (ISO 32) Cincinnati P-70 (ISO 46) Cincinnati P-69 (ISO 68) Denison HF-0, HF-1, HF-2 Eaton (Vickers) M-2950 S, I-286 S. Meets requirements. Swedish Standard SS 15 54 34 AM (ISO VG 32) ISO 11158 HM type AFNOR NF-E 48-603 ASTM D6158-05 (HM fluids) DIN 51524-2 HLP type
en_AU | AU | GB Lubricants | Unigrease LEP 2 M3 | 001D8458 | Shell Gadus S2 V220AD 2 | 1 | GB UNIGREASE LEP2M3. LITHIUM BASED GREASE, CONTAINING MOLYBDENUM DISULPHIDE AND EXTREME-PRESSURE ADDITIVES, FOR USE IN ALL ANTI-FRICTION AND PLAIN BEARINGS. MEETS THE REQUIREMENTS OF GKN AND FORD FOR CV JOINT APPLICATIONS. NLGI GRADE: 2 OPERATING TEMPERATURE RANGE: -20°C TO +135°C |  | Colour Black, Thickener LiCa, Vk 40 °C cSt 160, NLGI 2, Temp Range °C -10 to 120, Solids Yes, Drop Point °C 188, Base Oil Type Mineral
en_AU | AU | GB Lubricants | LEP2 Grease | 001D8451 | Shell Gadus S2 V220 2 | 1 | IF GB UNIGREASE® LEP2 IS A PREMIUM QUALITY MULTI-PURPOSE LITHIUM GREASE, INCORPORATING EXTREME-PRESSURE ADDITIVES FOR USE IN ALL PLAIN AND ANTI-FRICTION BEARINGS SUBJECTED TO HIGH LOAD CONDITIONS. |  | Colour Brown, Thickener Li, Vk 40 °C cSt 190, NLGI 2, Temp Range °C -20 to 120, Solids No, Drop Point °C 180, Base Oil Type Mineral
en_AU | AU | GB Lubricants | Lithium Complex Greases | 001D8425 | Shell Gadus S3 V220C 2 | 1 | GB LITHIUM COMPLEX GREASES INCORPORATING EXTREME-PRESSURE ADDITIVES TO PROVIDE GOOD ANTI-WEAR PROTECTION ALONG WITH ANTI-CORROSION AGENTS. LONG-TERM PERFORMANCE AND PROTECTION AT ELEVATED TEMPERATURES. NLGI AVAILABILITY: 1, 2, 3 OPERATING TEMPERATURE RANGE: -20°C TO +150°C |  | Colour Red, Thickener Li complex, Vk 40 °C cSt 220, NLGI 2, Temp Range °C -20 t0 150, Solids No, Drop Point °C 260, Base Oil Type Mineral
en_AU | AU | GB Lubricants | Unipower H32 | 001F8438 | Shell Tellus S2 MX 32 | 1 | HIGH QUALITY HYDRAULIC OILS FOR HYDRAULIC POWER TRANSMISSIONS AND CONTROL SYSTEMS. ISO VISCOSITY GRADES: 5, 10, 15, 22, 32, 46, 68, 100, 150, 220 OEM SPECIFICATIONS: DIN 51524 PART 2 HLP, HM; DENISON HF-1, HF-2; AFNOR N FE 48-603; VICKERS M-2950-S, I-286-S; CINCINNATI MILACRON P-68, P-69, P-70; US STEEL 127,136 |  | Hydraulic Oil Mineral, zinc-based HM/22, 32, 46, 68, 100 Approved by Denison Hydraulics, Cincinnati Machine, Eaton (Vickers), Bosch Rexroth and many other equipment manufacturers Industry standards: ISO 11158, ASTM D6158-05, DIN 51524-2. Claims and approvals. Cincinnati P-68 (ISO 32) Cincinnati P-70 (ISO 46) Cincinnati P-69 (ISO 68) Denison HF-0, HF-1, HF-2 Eaton (Vickers) M-2950 S, I-286 S. Meets requirements. Swedish Standard SS 15 54 34 AM (ISO VG 32) ISO 11158 HM type AFNOR NF-E 48-603 ASTM D6158-05 (HM fluids) DIN 51524-2 HLP type
en_AU | AU | Greasomatic | Greasomatic L | 001D8557 | Shell Tactic EMV Gadus S3 V220C 2 | 1 | LITHIUM BASED EP GREASE. NLGI 2. 120CST @40C. TEMP RANGE -30 TO 120C
en_AU | AU | Groeneveld | Greenlube EP-2 | 001D8451 | Shell Gadus S2 V220 2 | 1 | Greenlube EP-2 is a lithium thickened lubricating grease based on mineral oil. The grease contains antioxidants, corrosion inhibitors and EP/AW additives. 1 Thickener type - Lithium - 2 Base oil composition - Mineral oil type 3 Base oil viscosity at 40ºC at 100ºC ISO 12058 ISO 12058 280 20 mm2/s mm2/s 4 Colour Visual Brown - 5 Classification NLGI DIN ISO ASTM D217 / DIN 51858 DIN 51502/51528 ISO 6743 2 KP2K-30 ISO-L-XCCFB2 - - - 6 Dropping point IP 396 >180 ºC
en_AU | AU | Gulf | Harmony AW ISO VG 320 | 001D7812 | Shell Morlina S2 B 320 | 1 | Hydraulic Oil Zinc Free. Vicosity Grade/s . Base Oil Type Mineral. AFNOR NF E 48-603 HM, DIN 51524 Part 2 HLP Oils, ISO 11158 HM Fluids |  | General use – for industrial machine circulating systems. Bearing and circulating oil systems – for use in systems containing plain or rolling-element bearings. Industrial gearboxes – for enclosed gearbox applications where EP performance is not required. Morgan Morgoil® – New Oil (Rev. 1.1) Danieli Standard Oil 6.124249.F (ISO 100-460) SEB 181-225 DIN 51517-2 type CL
en_AU | AU | Gulf | Formula GX 5W-40 | 001A9013 | Helix Ultra 5W-40 | 1 | GULF FORMULA GX 5W-40 IS AN ADVANCED HIGH PERFORMANCE SYNTHETIC PASSENGER CAR MOTOR OIL EXCLUSIVELY DEVELOPED FOR THE LATEST GENERATION PASSENGER CARS AND LIGHT DUTY VEHICLES. MEETS THE SPECIFICATIONS OF: ACEA A3/B4, GM-LL-B-025, RENAULT RN 0700/0710, PORSCHE A40 APPROVED BY: API SN, BMW LONGLIFE-01, MB-APPROVAL 229.5, VW 502.00/505.00 HTTP://WWW.GULF.NL/FILEADMIN/USER_UPLOAD/SHEETS_EN/01_PASSENGER_CAR/PRODUCT/1222%20GULF%20FORMULA%20GX%205W-40.PDF |  | Specifications: API SN/CF; ACEA A3/B3, A3/B4; BMW LL-01; MB approval 229.5, 226.5; VW 502.00/505.00; Porsche A40; Renault RN0700, RN0710; PSA B71 2296, Ferrari. Meets the requirements of Fiat 9.55535-Z2 and Chrysler MS-10725
en_AU | AU | Gulf | Gulf Superfleet XLE 10W-40 | 001G1638 | Shell Rimula R6 LM 10W-40 | 2 | GULF SUPERFLEET XLE 10W-40 IS EXTRA HIGH PERFORMANCE SYNTHETIC DIESEL ENGINE OIL EXCLUSIVELY DESIGNED FOR THE NEW GENERATION, HIGH PERFORMANCE, LOW EMISSION ENGINES USED IN SEVERE ON-HIGHWAY APPLICATIONS. IT MEETS THE FOLLOWING SPECS: ACEA E6, E4, E7 RENAULT TRUCKS RXD DEUTZ DQC III-05 MAN M M3271-1, MAN M 3277 CRTTM HAS THE FOLLOWING APPROVALS: MB-APPROVAL 228.51 MTU OIL CATEGORY 3.1 MAN M 3477 VOLVO VDS-3 HTTP://WWW.GULFOIL.IE/ASSETS/UPLOADS/ATTACHEDFILES/TESTING/GULF-SUPERFLEET-XLE.PDF |  | HDDEO, SAE Viscosity Grade: 10W-40 ACEA:E7, E6,E4-99; API: CI-4, CH-4, CG-4, CF-4 Caterpillar: ECF-1-A; Cummins: CES 20077; DAF: Meets ACEA E6 & E4-99; Mack: EO-M+; MAN: 3477, 3271-1; MB Approval: 228.51, 226.9; MTU; Category 3.1; Renault Trucks: RD-2; Volvo: CNG, VDS-2. | Check OEM requirements
en_AU | AU | Gulf | Formula GX 5W-40 | 001H2263 | Helix Ultra 5W-40 | 1 | GULF FORMULA GX 5W-40 IS AN ADVANCED HIGH PERFORMANCE SYNTHETIC PASSENGER CAR MOTOR OIL EXCLUSIVELY DEVELOPED FOR THE LATEST GENERATION PASSENGER CARS AND LIGHT DUTY VEHICLES. MEETS THE SPECIFICATIONS OF: ACEA A3/B4, GM-LL-B-025, RENAULT RN 0700/0710, PORSCHE A40 APPROVED BY: API SN, BMW LONGLIFE-01, MB-APPROVAL 229.5, VW 502.00/505.00 HTTP://WWW.GULF.NL/FILEADMIN/USER_UPLOAD/SHEETS_EN/01_PASSENGER_CAR/PRODUCT/1222%20GULF%20FORMULA%20GX%205W-40.PDF |  | Specifications: API SN/CF; ACEA A3/B3, A3/B4; BMW LL-01; MB approval 229.5, 226.5; VW 502.00/505.00; Porsche A40; Renault RN0700, RN0710; PSA B71 2296, Ferrari. Meets the requirements of Fiat 9.55535-Z2 and Chrysler MS-10725
en_AU | AU | Gulf | Harmony AW ISO VG 220 | 001D7811 | Shell Morlina S2 B 220 | 1 | Hydraulic Oil Zinc Free. Vicosity Grade/s . Base Oil Type Mineral. AFNOR NF E 48-603 HM, DIN 51524 Part 2 HLP Oils, ISO 11158 HM Fluids |  | General use – for industrial machine circulating systems. Bearing and circulating oil systems – for use in systems containing plain or rolling-element bearings. Industrial gearboxes – for enclosed gearbox applications where EP performance is not required. Morgan Morgoil® – New Oil (Rev. 1.1) Danieli Standard Oil 6.124249.F (ISO 100-460) SEB 181-225 DIN 51517-2 type CL
en_AU | AU | Gulf | Harmony AW ISO VG 150 | 001D7810 | Shell Morlina S2 B 150 | 1 | Hydraulic Oil Zinc Free. Vicosity Grade/s . Base Oil Type Mineral. AFNOR NF E 48-603 HM, DIN 51524 Part 2 HLP Oils, ISO 11158 HM Fluids |  | General use – for industrial machine circulating systems. Bearing and circulating oil systems – for use in systems containing plain or rolling-element bearings. Industrial gearboxes – for enclosed gearbox applications where EP performance is not required. Morgan Morgoil® – New Oil (Rev. 1.1) Danieli Standard Oil 6.124249.F (ISO 100-460) SEB 181-225 DIN 51517-2 type CL
en_AU | AU | Gulf | LDS Gulfleet 15W-40 | 001E7746 | Shell Rimula R4 X 15W-40 | 1 | MEETS THE FOLLOWING STANDARDS: • ACEA E5 / E7 , API CI-4/SL, GLOBAL DHD-1 • MERCEDES 228.3 MB • MAN M 3275 • CUMMINS 20071/20072/20076/20077/20078 • VOLVO VDS-3 • MTU OIL TYPE 2 • MACK EO-M + • RENAULT TRUCKS RLD / RLD-2 • CATERPILLAR ECF 1-A • ZF TE-ML 04C • ZF TE-ML 04C LINK - HTTP://TRANSLATE.GOOGLE.CO.UK/TRANSLATE?HL=EN&SL=ES&U=HTTP://WWW.PIDENOSACEITE.COM/ACEITE-GULF-INDUSTRIAL/108-GULFLEET-LDS-15W40.HTML&PREV=/SEARCH%3FQ%3DGULF%2BLDS%2B15W-40%2BENGINE%2BOIL%26HL%3DEN%26TBO%3DD%26BIW%3D1366%26BIH%3D548&SA=X&EI=MPWBUF6DBMEDIAEGXIDIAG&VED=0CEYQ7GEWAW |  | SAE Viscosity Grade: 15W-40 API: CI-4, CH-4, CG-4, CF-4, CF.SL; ACEA: E7, E5, E3; Global DHD-1; Caterpillar: ECF-2, ECF-1-A; Cummins: CES 20078,77,76,75,72,71; DDC: 93K215; Deutz: DQC III- 10; Mack: EO-M+, EO-M; MAN: M3275-1; MB Approval: 228.3; MTU: Category 2; Renault Trucks: RLD-2; Volvo: VDS-3; JASO: DH-1
en_AU | AU | Gulf | Harmony AW 46 | 001F8439 | Shell Tellus S2 MX 46 | 1 |  |  | Hydraulic Oil Mineral, zinc-based HM/22, 32, 46, 68, 100 Approved by Denison Hydraulics, Cincinnati Machine, Eaton (Vickers), Bosch Rexroth and many other equipment manufacturers Industry standards: ISO 11158, ASTM D6158-05, DIN 51524-2. Claims and approvals. Cincinnati P-68 (ISO 32) Cincinnati P-70 (ISO 46) Cincinnati P-69 (ISO 68) Denison HF-0, HF-1, HF-2 Eaton (Vickers) M-2950 S, I-286 S. Meets requirements. Swedish Standard SS 15 54 34 AM (ISO VG 32) ISO 11158 HM type AFNOR NF-E 48-603 ASTM D6158-05 (HM fluids) DIN 51524-2 HLP type
en_AU | AU | Gulf | Compressor Oil - C 100 | 001D7779 | Shell Corena S2 P 100 | 2 | PREMIUM-QUALITY, COMPOUNDED, INHIBITED MINERAL-OIL-TYPE COMPRESSOR OIL FOR THE LUBRICATION OF RECIPROCATING AIR COMPRESSORS WHERE CHANCES OF CONDENSED AIR FORMATION IS HIGH. CONTAINS AN ADDITIVE SYSTEM THAT INCLUDES A SPECIAL ASHLESS HIGH-TEMPERATURE ANTI-OXIDANT, CORROSION, FOAM INHIBITORS, AND SPECIAL COMPOUNDING AGENTS. |  | Reciprocating air compressors. 68, 100, 150 Industry standards: ISO 6743-3A DAA (normal duty). | For reciprocating compressors
en_AU | AU | Gulf | Harmony AW ISO VG 22 | 001F8437 | Shell Tellus S2 MX 22 | 1 | Hydraulic Oil Zinc Antiwear. Vicosity Grade/s . Base Oil Type Mineral. DIN 51524 Part 2 HLP Oils, AFNOR NF E 48-603 HM, ISO 11158 HM Fluids |  | Hydraulic Oil Mineral, zinc-based HM/22, 32, 46, 68, 100 Approved by Denison Hydraulics, Cincinnati Machine, Eaton (Vickers), Bosch Rexroth and many other equipment manufacturers Industry standards: ISO 11158, ASTM D6158-05, DIN 51524-2. Claims and approvals. Cincinnati P-68 (ISO 32) Cincinnati P-70 (ISO 46) Cincinnati P-69 (ISO 68) Denison HF-0, HF-1, HF-2 Eaton (Vickers) M-2950 S, I-286 S. Meets requirements. Swedish Standard SS 15 54 34 AM (ISO VG 32) ISO 11158 HM type AFNOR NF-E 48-603 ASTM D6158-05 (HM fluids) DIN 51524-2 HLP type
en_AU | AU | Gulf | Harmony AW ISO VG 46 | 001F8439 | Shell Tellus S2 MX 46 | 1 | Hydraulic Oil Zinc Antiwear. Vicosity Grade/s . Base Oil Type Mineral. DIN 51524 Part 2 HLP Oils, AFNOR NF E 48-603 HM, ISO 11158 HM Fluids |  | Hydraulic Oil Mineral, zinc-based HM/22, 32, 46, 68, 100 Approved by Denison Hydraulics, Cincinnati Machine, Eaton (Vickers), Bosch Rexroth and many other equipment manufacturers Industry standards: ISO 11158, ASTM D6158-05, DIN 51524-2. Claims and approvals. Cincinnati P-68 (ISO 32) Cincinnati P-70 (ISO 46) Cincinnati P-69 (ISO 68) Denison HF-0, HF-1, HF-2 Eaton (Vickers) M-2950 S, I-286 S. Meets requirements. Swedish Standard SS 15 54 34 AM (ISO VG 32) ISO 11158 HM type AFNOR NF-E 48-603 ASTM D6158-05 (HM fluids) DIN 51524-2 HLP type
en_AU | AU | Gulf | Harmony HVI 68 | 001F8434 | Shell Tellus S2 VX 68 | 1 | GULF HARMONY HVI 68 IS A PREMIUM QUALITY ANTI-WEAR HYDRAULIC OIL SPECIALLY DEVELOPED FOR APPLICATIONS SUBJECTED TO A WIDE RANGE OF TEMPERATURES OR WHERE SMALL VISCOSITY CHANGE WITH FLUCTUATING TEMPERATURES IS REQUIRED. MEETS THE SPECIFICATIONS OF: ISO 11158 HV, DIN 51524/3 HVLP, AFNOR NFE 48-603 HV, SAUER DANFOSS 520L0463 EATON (VICKERS) M-2950-S /M-2952-S/ I-286-S, BOSCH REXROTH 07 075 VANE, PISTON & GEAR PUMPS, POCLAIN DENISON – TP 30560: HF-0/HF-1/HF-2 APPROVED BY: CINCINNATI MACHINE - P-69 HTTP://WWW.GULFOIL.CO.NZ/FILES/2014/05/3608-GULF-HARMONY-HVI-68-DATA-SHEET.PDF |  | Hydraulic oil HVI. Mineral, zinc-based HV/15, 32, 46, 68, 100 Approved by Denison Hydraulics, Cincinnati Machine, Eaton (Vickers) and many other equipment manufacturers Industry standards: ISO 11158, ASTM D6158-05, DIN 51524-3. Claims and approvals Cincinnati P-68 (ISO 32) Cincinnati P-70 (ISO 46) Cincinnati P-69 (ISO 68) Denison HF-0, HF-1, HF-2 Eaton (Vickers) M-2950 S, I-286 S. Meets requirements Swedish Standard SS 15 54 34 AM (ISO VG 32) ISO 11158 HV Type AFNOR NF-E 48-603 ASTM D6158-05 (HV fluids) DIN 51524-3 HVLP type
en_AU | AU | Gulf | Harmony HVI 46 | 001F8433 | Shell Tellus S2 VX 46 | 1 | GULF HARMONY HVI 46 IS A PREMIUM QUALITY ANTI-WEAR HYDRAULIC OIL SPECIALLY DEVELOPED FOR APPLICATIONS SUBJECTED TO A WIDE RANGE OF TEMPERATURES OR WHERE SMALL VISCOSITY CHANGE WITH FLUCTUATING TEMPERATURES IS REQUIRED. MEETS THE SPECIFICATIONS OF: ISO 11158 HV, DIN 51524/3 HVLP, AFNOR NFE 48-603 HV, SAUER DANFOSS 520L0463 EATON (VICKERS) M-2950-S /M-2952-S/ I-286-S, BOSCH REXROTH 07 075 VANE, PISTON & GEAR PUMPS, HITACHI DENISON – TP 30560: HF-0/HF-1/HF-2 APPROVED BY: CINCINNATI MACHINE - P-70 HTTP://WWW.GULF.NL/FILEADMIN/USER_UPLOAD/SHEETS_EN/08C_HYDRAU/PRODUCT/3607%20GULF%20HARMONY%20HVI%2046.PDF |  | Hydraulic oil HVI. Mineral, zinc-based HV/15, 32, 46, 68, 100 Approved by Denison Hydraulics, Cincinnati Machine, Eaton (Vickers) and many other equipment manufacturers Industry standards: ISO 11158, ASTM D6158-05, DIN 51524-3. Claims and approvals Cincinnati P-68 (ISO 32) Cincinnati P-70 (ISO 46) Cincinnati P-69 (ISO 68) Denison HF-0, HF-1, HF-2 Eaton (Vickers) M-2950 S, I-286 S. Meets requirements Swedish Standard SS 15 54 34 AM (ISO VG 32) ISO 11158 HV Type AFNOR NF-E 48-603 ASTM D6158-05 (HV fluids) DIN 51524-3 HVLP type
en_AU | AU | Gulf | Harmony AW 22 | 001F8437 | Shell Tellus S2 MX 22 | 1 |  |  | Hydraulic Oil Mineral, zinc-based HM/22, 32, 46, 68, 100 Approved by Denison Hydraulics, Cincinnati Machine, Eaton (Vickers), Bosch Rexroth and many other equipment manufacturers Industry standards: ISO 11158, ASTM D6158-05, DIN 51524-2. Claims and approvals. Cincinnati P-68 (ISO 32) Cincinnati P-70 (ISO 46) Cincinnati P-69 (ISO 68) Denison HF-0, HF-1, HF-2 Eaton (Vickers) M-2950 S, I-286 S. Meets requirements. Swedish Standard SS 15 54 34 AM (ISO VG 32) ISO 11158 HM type AFNOR NF-E 48-603 ASTM D6158-05 (HM fluids) DIN 51524-2 HLP type
en_AU | AU | Gulf | Formula GVT 5W-30 | 001F4440 | Helix Ultra ECT C3 5W-30 | 1 | GULF FORMULA GVT 5W-30 ACEA A3/B4/C3, BMW LONGLIFE-04 MB-APPROVAL 229.51, VW 504.00/507.00 HTTP://WWW.GULF.NL/FILEADMIN/USER_UPLOAD/SHEETS_EN/01_PASSENGER_CAR/PRODUCT/0001%20GULF%20PASSENGER%20CAR%20MOTOR%20OILS.PDF |  | Specifications: ACEA C3; API SN; MB Approval 229.51, 229.31; BMW LL-04; GM dexos2TM; Chrysler MS-11106
en_AU | AU | Gulf | Harmony AW 68 | 001F8440 | Shell Tellus S2 MX 68 | 1 |  |  | Hydraulic Oil Mineral, zinc-based HM/22, 32, 46, 68, 100 Approved by Denison Hydraulics, Cincinnati Machine, Eaton (Vickers), Bosch Rexroth and many other equipment manufacturers Industry standards: ISO 11158, ASTM D6158-05, DIN 51524-2. Claims and approvals. Cincinnati P-68 (ISO 32) Cincinnati P-70 (ISO 46) Cincinnati P-69 (ISO 68) Denison HF-0, HF-1, HF-2 Eaton (Vickers) M-2950 S, I-286 S. Meets requirements. Swedish Standard SS 15 54 34 AM (ISO VG 32) ISO 11158 HM type AFNOR NF-E 48-603 ASTM D6158-05 (HM fluids) DIN 51524-2 HLP type
en_AU | AU | Gulf | Harmony AW ISO VG 68 | 001F8440 | Shell Tellus S2 MX 68 | 1 | Hydraulic Oil Zinc Antiwear. Vicosity Grade/s . Base Oil Type Mineral. DIN 51524 Part 2 HLP Oils, AFNOR NF E 48-603 HM, ISO 11158 HM Fluids |  | Hydraulic Oil Mineral, zinc-based HM/22, 32, 46, 68, 100 Approved by Denison Hydraulics, Cincinnati Machine, Eaton (Vickers), Bosch Rexroth and many other equipment manufacturers Industry standards: ISO 11158, ASTM D6158-05, DIN 51524-2. Claims and approvals. Cincinnati P-68 (ISO 32) Cincinnati P-70 (ISO 46) Cincinnati P-69 (ISO 68) Denison HF-0, HF-1, HF-2 Eaton (Vickers) M-2950 S, I-286 S. Meets requirements. Swedish Standard SS 15 54 34 AM (ISO VG 32) ISO 11158 HM type AFNOR NF-E 48-603 ASTM D6158-05 (HM fluids) DIN 51524-2 HLP type
en_AU | AU | Gulf | Harmony AW 32 | 001F8438 | Shell Tellus S2 MX 32 | 1 |  |  | Hydraulic Oil Mineral, zinc-based HM/22, 32, 46, 68, 100 Approved by Denison Hydraulics, Cincinnati Machine, Eaton (Vickers), Bosch Rexroth and many other equipment manufacturers Industry standards: ISO 11158, ASTM D6158-05, DIN 51524-2. Claims and approvals. Cincinnati P-68 (ISO 32) Cincinnati P-70 (ISO 46) Cincinnati P-69 (ISO 68) Denison HF-0, HF-1, HF-2 Eaton (Vickers) M-2950 S, I-286 S. Meets requirements. Swedish Standard SS 15 54 34 AM (ISO VG 32) ISO 11158 HM type AFNOR NF-E 48-603 ASTM D6158-05 (HM fluids) DIN 51524-2 HLP type
en_AU | AU | Gulf | Formula ULE 5W-30 | 001F4440 | Helix Ultra ECT C3 5W-30 | 1 | GULF FORMULA ULE 5W-30 IS AN ADVANCED PERFORMANCE, SYNTHETIC, ULTRA LOW EMISSION PASSENGER CAR MOTOR OIL MEETING MID SAPS (SULPHATED ASH, PHOSPHOROUS & SULPHUR) REQUIREMENTS. APPROVED API: SM/CF MB-APPROVAL 229.51 VW 502 00/505 00 BMW LONGLIFE-04 VW 505 01 MEETS: ACEA C3 GM DEXOS2 HTTP://WWW.GULF.NL/FILEADMIN/USER_UPLOAD/SHEETS_EN/01_PASSENGER_CAR/PRODUCT/1220%20GULF%20FORMULA%20ULE%205W-30.PDF |  | Specifications: ACEA C3; API SN; MB Approval 229.51, 229.31; BMW LL-04; GM dexos2TM; Chrysler MS-11106
en_AU | AU | Gulf | Harmony AW ISO VG 32 | 001F8438 | Shell Tellus S2 MX 32 | 1 | Hydraulic Oil Zinc Antiwear. Vicosity Grade/s . Base Oil Type Mineral. DIN 51524 Part 2 HLP Oils, AFNOR NF E 48-603 HM, ISO 11158 HM Fluids |  | Hydraulic Oil Mineral, zinc-based HM/22, 32, 46, 68, 100 Approved by Denison Hydraulics, Cincinnati Machine, Eaton (Vickers), Bosch Rexroth and many other equipment manufacturers Industry standards: ISO 11158, ASTM D6158-05, DIN 51524-2. Claims and approvals. Cincinnati P-68 (ISO 32) Cincinnati P-70 (ISO 46) Cincinnati P-69 (ISO 68) Denison HF-0, HF-1, HF-2 Eaton (Vickers) M-2950 S, I-286 S. Meets requirements. Swedish Standard SS 15 54 34 AM (ISO VG 32) ISO 11158 HM type AFNOR NF-E 48-603 ASTM D6158-05 (HM fluids) DIN 51524-2 HLP type
en_AU | AU | Gulf | Harmony AW ISO VG100 | 001F8441 | Shell Tellus S2 MX 100 | 1 | Hydraulic Oil Zinc Antiwear. Vicosity Grade/s . Base Oil Type Mineral. DIN 51524 Part 2 HLP Oils, AFNOR NF E 48-603 HM, ISO 11158 HM Fluids |  | Hydraulic Oil Mineral, zinc-based HM/22, 32, 46, 68, 100 Approved by Denison Hydraulics, Cincinnati Machine, Eaton (Vickers), Bosch Rexroth and many other equipment manufacturers Industry standards: ISO 11158, ASTM D6158-05, DIN 51524-2. Claims and approvals. Cincinnati P-68 (ISO 32) Cincinnati P-70 (ISO 46) Cincinnati P-69 (ISO 68) Denison HF-0, HF-1, HF-2 Eaton (Vickers) M-2950 S, I-286 S. Meets requirements. Swedish Standard SS 15 54 34 AM (ISO VG 32) ISO 11158 HM type AFNOR NF-E 48-603 ASTM D6158-05 (HM fluids) DIN 51524-2 HLP type
en_AU | AU | Gulf | Harmony 100 | 001A9785 | Shell Turbo Oil T 100 | 1 | RUST & OXIDATION (R&O) INHIBITED MULTIPURPOSE LUBRICATING OILS |  | AN INDUSTRIAL-STEAM AND LIGHT-DUTY-GAS TURBINE OIL Shell Turbo T has been designed with good oxidation control in mind to provide reliable levels of performance and protection. It meets the requirements for industrial steam and light-duty gas turbine oils that do not require enhanced anti-wear performance for the gearbox. Shell Turbo T has established a strong track record, and offers high resistance to foaming, rapid air release and good water shedding and corrosion protection. Shell Turbo T meets the requirements of a wide range of industry bodies and equipment manufacturers. ISO viscosity grades available: 32, 46, 68, 100. Approved Alstom HTGD 90-117 V MAG Cincinnati P-38, P-55 and P-54 (appropriate viscosity grade) MAN Turbo SPD 10000494596 Siemens TLV 9013 04. Meets GEK 27070, 28143A, 46506E, 32568f and 107395a Siemens Westinghouse 55125Z3 GEC Alstom NBA 50001A Solar ES 9-224W Class IIDIN 51515 Parts 1 (L-TD) and 2 (L-TG) ISO 8068 JIS K-2213 Type 2 ASTM D4304-06a Type I and III BS 489:1999
en_AU | AU | Gulf | Formula GMD 5W-30 | 001F4440 | Helix Ultra ECT C3 5W-30 | 2 | GULF FORMULA GMD 5W-30 ACEA A3/B4/C3, API SM/CF, MB 229.51 VW 502.00/505.00, BMW LONGLIFE-04 GM DEXOS 2 HTTP://WWW.GULF.NL/FILEADMIN/USER_UPLOAD/SHEETS_EN/01_PASSENGER_CAR/PRODUCT/0001%20GULF%20PASSENGER%20CAR%20MOTOR%20OILS.PDF |  | Specifications: ACEA C3; API SN; MB Approval 229.51, 229.31; BMW LL-04; GM dexos2TM; Chrysler MS-11106 | Helix Ultra ECT C3 5W-30 does not carry VW specifications.
en_AU | AU | Gulf | Harmony AW 100 | 001F8441 | Shell Tellus S2 MX 100 | 1 |  |  | Hydraulic Oil Mineral, zinc-based HM/22, 32, 46, 68, 100 Approved by Denison Hydraulics, Cincinnati Machine, Eaton (Vickers), Bosch Rexroth and many other equipment manufacturers Industry standards: ISO 11158, ASTM D6158-05, DIN 51524-2. Claims and approvals. Cincinnati P-68 (ISO 32) Cincinnati P-70 (ISO 46) Cincinnati P-69 (ISO 68) Denison HF-0, HF-1, HF-2 Eaton (Vickers) M-2950 S, I-286 S. Meets requirements. Swedish Standard SS 15 54 34 AM (ISO VG 32) ISO 11158 HM type AFNOR NF-E 48-603 ASTM D6158-05 (HM fluids) DIN 51524-2 HLP type
en_AU | AU | Gulf | Syngear 75W-90 | 001D8290 | Shell Spirax S6 AXME 75W-90 | 1 | GULF SYNGEAR 75W-90 IS A FULLY SYNTHETIC THERMALLY STABLE TOTAL DRIVELINE GEAR LUBRICANT DESIGNED TO MEET THE DEMANDING REQUIREMENTS OF LIGHT DUTY AND HEAVY DUTY COMMERCIAL VEHICLES AND OFF-HIGHWAY EQUIPMENT OPERATING IN MOST SEVERE OPERATING CONDITIONS. SUITED FOR REAR AXLES, SYNCHRONISED AND NON SYNCHRONISED MANUAL TRANSMISSIONS REQUIRING ONE SINGLE LUBRICANT, MEETS THE SPECIFICATIONS OF: API GL-5/MT-1, SAE J2360, US ARMY MIL-PRF-2105D/E, MACK GO-J, ZF TE-ML-07A/08 ARVIN MERITOR 076-N, DAF, EATON, IVECO APPROVED BY: MB-APPROVAL 235.8, MAN 3343 TYPE S/341 TYPE E3, SCANIA STO 1:0 (GEARBOX) ZF TE-ML 02B, 05B, 12B, 16F, 17B, 19C, 21B HTTP://WWW.GULF.NL/FILEADMIN/USER_UPLOAD/SHEETS_EN/03B_GEAROIL/PRODUCT/2379%20GULF%20SYNGEAR%2075W-90.PDF |  | Gear and axle oil fully syn. The benefits of Shell Spirax S6 AXME have been demonstrated through extensive laboratory tests and over 20 million kilometres of field trials. A wide range of industrial bodies and vehicle manufacturers recognises these benefits, and approve Shell Spirax S6 AXME, including for extended-drain-interval specifications. It is available in viscosity grades 75W-90 and 80W-140. API GL-5, MT-1 MIL-PRF-2105E SAE J2360 AGMA Standard 250.03 ArvinMeritor O76-N, O76-E, O76-M, O76-Q, O76-R DAF Dana SAES-256 Rev. C GE D50E9C International TMS 6816 Mack GL-J, GO-J Plus MAN 342 Type S1 Scania STO 1.0 US Steel 224 Volvo 97312 ZF TE-ML 05B, 07A, 12B, 16F, 17B, 19C, 21B
en_AU | AU | Gulf Western | Turbo Diesel LA 15W-40 | 001E7746 | Shell Rimula R4 X 15W-40 | 1 | Engine Oil - HDDEO . Vicosity Grade/s SAE 15W-40. Base Oil Type Not specified. CG4/CF4 A2, B2, B3 MB228.1, MAN 271, Allison C-4, Mack EO-L Plus |  | SAE Viscosity Grade: 15W-40 API: CI-4, CH-4, CG-4, CF-4, CF.SL; ACEA: E7, E5, E3; Global DHD-1; Caterpillar: ECF-2, ECF-1-A; Cummins: CES 20078,77,76,75,72,71; DDC: 93K215; Deutz: DQC III- 10; Mack: EO-M+, EO-M; MAN: M3275-1; MB Approval: 228.3; MTU: Category 2; Renault Trucks: RLD-2; Volvo: VDS-3; JASO: DH-1
en_AU | AU | Gulf Western | J-Power 15W-40 | 001E7746 | Shell Rimula R4 X 15W-40 | 1 | Engine Oil - HDDEO . Vicosity Grade/s SAE 15W-40. Base Oil Type Not specified. CH4 E2, B2,B3 MB 228.1, JASO DH-1 |  | SAE Viscosity Grade: 15W-40 API: CI-4, CH-4, CG-4, CF-4, CF.SL; ACEA: E7, E5, E3; Global DHD-1; Caterpillar: ECF-2, ECF-1-A; Cummins: CES 20078,77,76,75,72,71; DDC: 93K215; Deutz: DQC III- 10; Mack: EO-M+, EO-M; MAN: M3275-1; MB Approval: 228.3; MTU: Category 2; Renault Trucks: RLD-2; Volvo: VDS-3; JASO: DH-1
en_AU | AU | Gulf Western | Industrial Gear Oil 100 | 001D7835 | Shell Omala S2 G 100 | 1 | Gear Oil - Industrial . Vicosity Grade/s . Base Oil Type Mineral. AGMA 250.4, DIN 51517 Part 3 CLP, US Steel 224 |  | Industrial gear oil. Conventional (EP) 68, 100, 150, 220, 320, 460, 680, 1000 Approved by or meets David Brown, Cincinnati Machine, Flender (C/E) and many other equipment manufacturers Industry standards: ANSI/AGMA 9005-E02 (EP); ISO 12925-1 CKD; DIN 51517-3 (CLP); US Steel 224
en_AU | AU | Gulf Western | Torque Oil 10W | 001D8249 | Shell Spirax S4 CX 10W | 1 | Hydraulic Oil . Vicosity Grade/s SAE 10W, 30, 50, 60. Base Oil Type Not specified. Caterpillar TO-4, Allison C-4 |  | Power Shift Trans Fluid and Hyd Oil. Caterpillar TO-4 Meets requirements of SAE J 300. Suitable for use where the following specifications are called for: Caterpillar Tractor - TO-4
en_AU | AU | Gulf Western | Tacway Slideway Oil 220 | 001D7775 | Shell Tonna S3 M 220 | 1 | Slideway Oil . Vicosity Grade/s ISO 68 &220. Base Oil Type Not specified. |  | Shell Tonna S2 M is specially designed for the lubrication of various machine tool slides, tables and feed mechanisms. It features highly refined mineral oils and special additives to enhance the crucial property of adhesion and reduce stick–slip. It is also a fluid you can trust in many applications where there is high exposure to soluble cutting fluids, as it separates completely and immediately for longer coolant life and better cutting performance. Shell Tonna S2 M meets the requirements of a wide range of industry bodies and equipment manufacturers. ISO viscosity grades available: 32, 68, 220. Cincinnati Machine P-50 (ISO 220) Cincinnati Machine P-47 (ISO 68) Cincinnati Machine P-53 (ISO 32) ISO 19378 ISO 6743-13 GA and GB DIN CGLP
en_AU | AU | Gulf Western | Superdraulic 46 | 001F8439 | Shell Tellus S2 MX 46 | 1 | Hydraulic Oil Zinc Antiwear. Vicosity Grade/s . Base Oil Type Not specified. Dennison HF0, Dennison HF1, Dennison HF2, DIN 51524 Part 2 HLP Oils |  | Hydraulic Oil Mineral, zinc-based HM/22, 32, 46, 68, 100 Approved by Denison Hydraulics, Cincinnati Machine, Eaton (Vickers), Bosch Rexroth and many other equipment manufacturers Industry standards: ISO 11158, ASTM D6158-05, DIN 51524-2. Claims and approvals. Cincinnati P-68 (ISO 32) Cincinnati P-70 (ISO 46) Cincinnati P-69 (ISO 68) Denison HF-0, HF-1, HF-2 Eaton (Vickers) M-2950 S, I-286 S. Meets requirements. Swedish Standard SS 15 54 34 AM (ISO VG 32) ISO 11158 HM type AFNOR NF-E 48-603 ASTM D6158-05 (HM fluids) DIN 51524-2 HLP type
en_AU | AU | Gulf Western | Superdraulic 32 | 001F8438 | Shell Tellus S2 MX 32 | 1 | Hydraulic Oil Zinc Antiwear. Vicosity Grade/s . Base Oil Type Not specified. Dennison HF0, Dennison HF1, Dennison HF2, DIN 51524 Part 2 HLP Oils |  | Hydraulic Oil Mineral, zinc-based HM/22, 32, 46, 68, 100 Approved by Denison Hydraulics, Cincinnati Machine, Eaton (Vickers), Bosch Rexroth and many other equipment manufacturers Industry standards: ISO 11158, ASTM D6158-05, DIN 51524-2. Claims and approvals. Cincinnati P-68 (ISO 32) Cincinnati P-70 (ISO 46) Cincinnati P-69 (ISO 68) Denison HF-0, HF-1, HF-2 Eaton (Vickers) M-2950 S, I-286 S. Meets requirements. Swedish Standard SS 15 54 34 AM (ISO VG 32) ISO 11158 HM type AFNOR NF-E 48-603 ASTM D6158-05 (HM fluids) DIN 51524-2 HLP type
en_AU | AU | Gulf Western | ATF Dex III | 001D8298 | Shell Spirax S3 ATF MD3 | 1 | Transmission Fluid . Vicosity Grade/s . Base Oil Type Not specified. Allison C-4, Caterpillar TO-2, Ford Mercon , GM Dexron III |  | ATF. Meets requirements of General Motors Dexron® III and Ford Mercon®
en_AU | AU | Gulf Western | Euro Energy Low Saps | 001F4440 | Helix Ultra ECT C3 5W-30 | 1 | Engine Oil - PCMO Synthetic. Vicosity Grade/s SAE 5W-30. Base Oil Type Not specified. SN/CF C3, A5/B5 DEXOS 2, BMWLL04, VW502.00, VW505.00, VW505.01 |  | Specifications: ACEA C3; API SN; MB Approval 229.51, 229.31; BMW LL-04; GM dexos2TM; Chrysler MS-11106
en_AU | AU | Gulf Western | Diff Oil LS | 001D8278 | Shell Spirax S2 ALS 90 | 1 | Gear or Axle Oil - Automotive . Vicosity Grade/s SAE 90. Base Oil Type Not specified. GL5 |  | Shell Spirax S2 A offers good wear and corrosion protection for longer component life. Meets API service classification GL-5 requirements, limited slip.
en_AU | AU | Gulf Western | Syn Energy 5W-30 | 001E9067 | Helix HX8 Synthetic 5W-30 | 1 | Engine Oil - PCMO . Vicosity Grade/s SAE 5W-30. Base Oil Type Not specified. SN DEXOS 1, ILSAC GF-5 |  | Specifications: API SL/CF; ACEA A3/B3, A3/B4; MB approval 229.3; VW 502.00/505.00; Renault RN0700, RN0710
en_AU | AU | Gulf Western | Premium Energy | 001E9067 | Helix HX8 Synthetic 5W-30 | 1 | Engine Oil - PCMO Mineral. Vicosity Grade/s SAE 10W-30. Base Oil Type Not specified. SN ILSAC GF-5, GM 6094, Chrysler MS 6395 |  | Specifications: API SL/CF; ACEA A3/B3, A3/B4; MB approval 229.3; VW 502.00/505.00; Renault RN0700, RN0710
en_AU | AU | Gulf Western | Power Steering Fluid | 001D8298 | Shell Spirax S3 ATF MD3 | 1 | Transmission Fluid . Vicosity Grade/s . Base Oil Type Not Specified. Dexron III, Allison C-4 |  | ATF. Meets requirements of General Motors Dexron® III and Ford Mercon®
en_AU | AU | Gulf Western | Torque Oil 30 | 001D8250 | Shell Spirax S4 CX 30 | 1 | Hydraulic Oil . Vicosity Grade/s SAE 10W, 30, 50, 60. Base Oil Type Not specified. Caterpillar TO-4, Allison C-4 |  | Power Shift Trans Fluid and Hyd Oil. Caterpillar TO-4 Meets requirements of SAE J 300. Suitable for use where the following specifications are called for: Caterpillar Tractor - TO-4
en_AU | AU | Gulf Western | Hi Tech Premium | 001E7931 | Helix HX3 20W-50 | 1 | Engine Oil - PCMO Mineral. Vicosity Grade/s SAE 20W-50. Base Oil Type Not specified. SJ/CF4 A2/B2 Ford ESE-M2C-153E, MIL-L-2104E |  | Specifications: API SL/CF
en_AU | AU | Gulf Western | Super Blue Grease | 001D8425 | Shell Gadus S3 V220C 2 | 1 | Thickener LiX, NLGI 2, Base Oil Type Mineral, Base Oil Vis cSt (@40Deg C) 190, Colour Blue, EP Yes, Solids No, Water Excellent, Recommended Temperature Range (Deg C) N/A |  | Colour Red, Thickener Li complex, Vk 40 °C cSt 220, NLGI 2, Temp Range °C -20 t0 150, Solids No, Drop Point °C 260, Base Oil Type Mineral
en_AU | AU | Gulf Western | Red Lith Tac Grease | 001D8425 | Shell Gadus S3 V220C 2 | 1 | Thickener LiX, NLGI 2, Base Oil Type Mineral, Base Oil Vis cSt (@40Deg C) 300, Colour Red, EP Yes, Solids No, Water Good, Recommended Temperature Range (Deg C) -20 to + 130 |  | Colour Red, Thickener Li complex, Vk 40 °C cSt 220, NLGI 2, Temp Range °C -20 t0 150, Solids No, Drop Point °C 260, Base Oil Type Mineral
en_AU | AU | Gulf Western | Premium Gold 15W-40 | 001E7481 | Helix HX5 15W-40 | 1 | Engine Oil - PCMO Mineral. Vicosity Grade/s SAE 15W-40. Base Oil Type Not specified. SL/CF4 A2/B2 Ford ESE-M2C-153E |  | Specifications: API SN; ACEA A3/B3
en_AU | AU | Gulf Western | Farmoil 15W-40 | 001D8245 | Shell Spirax S3 T | 1 | Transmission Fluid UTTO (Universal Tractor Transmission Oil). Vicosity Grade/s SAE 15W-40. Base Oil Type Not specified. CE/SF Allison C-4, Caterpillar TO-2, John Deere JDM J27, Massey Ferguson M1139, Massey Ferguson M1144, Massey Ferguson M1135, Ford M2C-159B |  | Universal Tractor Oil Meets requirement of API GL-4. Approved by Massey-Ferguson - M1139/M1144 Caterpillar - CAT TO-2, John Deere - JDM J27, Caterpillar - CAT TO2 ZF - TE-ML 06B, 06Q, 07B
en_AU | AU | Gulf Western | XMP-3 | 001E7931 | Helix HX3 20W-50 | 1 | Engine Oil - PCMO Mineral. Vicosity Grade/s SAE 20W-50. Base Oil Type Not specified. SH/CD Ford ESE-M2C-153E, GM 6048M |  | Specifications: API SL/CF
en_AU | AU | Gulf Western | Syn-X 3000 | 001H2216 | Helix HX7 10W-40 | 1 | Engine Oil - PCMO Semi Synthetic. Vicosity Grade/s SAE 10W-40. Base Oil Type Not specified. SN ILSAC GF-5, Chrysler MS 6395, GM 6094 |  | Specifications: API SN/CF; ACEA A3/B3, A3/B4; JASO SG+; MB approval 229.3; VW 502 00/505 00; Renault RN0700, RN0710. Meets the requirements of Fiat 955535-G2
en_AU | AU | Gulf Western | Torque Oil 50 | 001D8252 | Shell Spirax S4 CX 50 | 1 | Hydraulic Oil . Vicosity Grade/s SAE 10W, 30, 50, 60. Base Oil Type Not specified. Caterpillar TO-4, Allison C-4 |  | Power Shift Trans Fluid and Hyd Oil. Caterpillar TO-4 Meets requirements of SAE J 300. Suitable for use where the following specifications are called for: Caterpillar Tractor - TO-4
en_AU | AU | Gulf Western | Top Dog XDO 15W-40 | 001C4570 | Shell Rimula R3 10W (CF) | 1 | Engine Oil - HDDEO Mineral. Vicosity Grade/s SAE 15W-40. Base Oil Type Not specified. CI-4 Plus E7 Cummins CES 20071, Cummins CES 20072, Cummins CES 20077, MTU Type 1, MTU Type 2, MAN 271, MB228.3, Volvo VDS-3, Volvo VDS-2, Allison C-4, VW501, VW505.00
en_AU | AU | Gulf Western | Hydraulic Jack Oil | 001F8438 | Shell Tellus S2 MX 32 | 1 | Hydraulic Oil Mineral. Vicosity Grade/s ISO 32. Base Oil Type Not specified. Cincinnati P68, Cincinnati P69, Cincinnati P70, Dennison HF1, Dennison HF0, Dennison HF2, Vickers M- I286, Vickers M2952-S |  | Hydraulic Oil Mineral, zinc-based HM/22, 32, 46, 68, 100 Approved by Denison Hydraulics, Cincinnati Machine, Eaton (Vickers), Bosch Rexroth and many other equipment manufacturers Industry standards: ISO 11158, ASTM D6158-05, DIN 51524-2. Claims and approvals. Cincinnati P-68 (ISO 32) Cincinnati P-70 (ISO 46) Cincinnati P-69 (ISO 68) Denison HF-0, HF-1, HF-2 Eaton (Vickers) M-2950 S, I-286 S. Meets requirements. Swedish Standard SS 15 54 34 AM (ISO VG 32) ISO 11158 HM type AFNOR NF-E 48-603 ASTM D6158-05 (HM fluids) DIN 51524-2 HLP type
en_AU | AU | Gulf Western | Synfleet MX 15W-40 | 001G1641 | Shell Rimula R4 L 15W-40 | 1 | Engine Oil - HDDEO Synthetic. Vicosity Grade/s SAE 15W-40. Base Oil Type Not specified. CJ-4 E7 Caterpillar ECF-3, Allison C-4, Global DHD-1, Mack EO-O Premium Plus, MB228.3, Volvo VDS-3 |  | SAE Viscosity Grade: 15W-40 API: CJ-4, CI-4+, CI-4, CH-4, CG -4, CF-4, ACEA: E7, E9; Caterpillar: ECF-2, ECF-3; Cummins: CES 20077, 81; DDC: 93K218; Deutz: DQC-III; MACK: EO-O PP; MAN: 3275; MB Approval: 228.3, 228.31; MTU: Category 2; Volvo: VDS-4, VDS-3.
en_AU | AU | Gulf Western | Superdraulic 22 | 001F8437 | Shell Tellus S2 MX 22 | 1 | Hydraulic Oil Zinc Antiwear. Vicosity Grade/s . Base Oil Type Not specified. Dennison HF0, Dennison HF1, Dennison HF2, DIN 51524 Part 2 HLP Oils |  | Hydraulic Oil Mineral, zinc-based HM/22, 32, 46, 68, 100 Approved by Denison Hydraulics, Cincinnati Machine, Eaton (Vickers), Bosch Rexroth and many other equipment manufacturers Industry standards: ISO 11158, ASTM D6158-05, DIN 51524-2. Claims and approvals. Cincinnati P-68 (ISO 32) Cincinnati P-70 (ISO 46) Cincinnati P-69 (ISO 68) Denison HF-0, HF-1, HF-2 Eaton (Vickers) M-2950 S, I-286 S. Meets requirements. Swedish Standard SS 15 54 34 AM (ISO VG 32) ISO 11158 HM type AFNOR NF-E 48-603 ASTM D6158-05 (HM fluids) DIN 51524-2 HLP type
en_AU | AU | Gulf Western | Super Outboard Oil | 001A0380 | Shell Nautilus Premium Outboard | 1 | Engine Oil - Two Stroke Semi Synthetic. Vicosity Grade/s . Base Oil Type Not Specified. NMMA TC-W3 |  | 2 Stroke outboard engine oil. TCW-3
en_AU | AU | Gulf Western | Gulf Harvester 46 | 001F8433 | Shell Tellus S2 VX 46 | 1 | Hydraulic Oil - High VI . Vicosity Grade/s ISO 46 & 68. Base Oil Type Not specified. Dennison HF1, Dennison HF2, DIN 51524 Part 3 HVLP, Vickers M2952-S |  | Hydraulic oil HVI. Mineral, zinc-based HV/15, 32, 46, 68, 100 Approved by Denison Hydraulics, Cincinnati Machine, Eaton (Vickers) and many other equipment manufacturers Industry standards: ISO 11158, ASTM D6158-05, DIN 51524-3. Claims and approvals Cincinnati P-68 (ISO 32) Cincinnati P-70 (ISO 46) Cincinnati P-69 (ISO 68) Denison HF-0, HF-1, HF-2 Eaton (Vickers) M-2950 S, I-286 S. Meets requirements Swedish Standard SS 15 54 34 AM (ISO VG 32) ISO 11158 HV Type AFNOR NF-E 48-603 ASTM D6158-05 (HV fluids) DIN 51524-3 HVLP type
en_AU | AU | Gulf Western | Protecta Ultra | 001F1407 | Helix HX7 High Mileage 15W-50 | 1 | Engine Oil - PCMO Semi Synthetic. Vicosity Grade/s SAE 15W-50. Base Oil Type Not specified. SL/CF-4 A2/B2 Ford ESE-M2C-153E, MIL-L-2104E
en_AU | AU | Gulf Western | Protecta Multi Valve | 001F1407 | Helix HX7 High Mileage 15W-50 | 1 | Engine Oil - PCMO Mineral. Vicosity Grade/s SAE 15W-50. Base Oil Type Not specified. SL A2/B2 Ford ESE-M2C-153E, MIL-L-2104E
en_AU | AU | Gulf Western | ATF Type 95 LE (Type M) | 001D8301 | Shell Spirax S4 ATF HDX | 1 | Transmission Fluid . Vicosity Grade/s . Base Oil Type Not Specified. Ford 85 LE, Ford 95 LE
en_AU | AU | Gulf Western | Gulf Harvester 68 | 001F8434 | Shell Tellus S2 VX 68 | 1 | Hydraulic Oil - High VI . Vicosity Grade/s ISO 46 & 68. Base Oil Type Not specified. Dennison HF1, Dennison HF2, DIN 51524 Part 3 HVLP, Vickers M2952-S |  | Hydraulic oil HVI. Mineral, zinc-based HV/15, 32, 46, 68, 100 Approved by Denison Hydraulics, Cincinnati Machine, Eaton (Vickers) and many other equipment manufacturers Industry standards: ISO 11158, ASTM D6158-05, DIN 51524-3. Claims and approvals Cincinnati P-68 (ISO 32) Cincinnati P-70 (ISO 46) Cincinnati P-69 (ISO 68) Denison HF-0, HF-1, HF-2 Eaton (Vickers) M-2950 S, I-286 S. Meets requirements Swedish Standard SS 15 54 34 AM (ISO VG 32) ISO 11158 HV Type AFNOR NF-E 48-603 ASTM D6158-05 (HV fluids) DIN 51524-3 HVLP type
en_AU | AU | Gulf Western | Two Stroke - Air Cooled | 001AN054 | Shell Advance SX 2 | 1 | Engine Oil - Two Stroke Mineral. Vicosity Grade/s . Base Oil Type Not specified. TC JASO FB
en_AU | AU | Gulf Western | Syn-X 3000 | 001C9539 | Helix HX7 10W-40 | 1 | Engine Oil - PCMO Semi Synthetic. Vicosity Grade/s SAE 10W-40. Base Oil Type Not specified. SN ILSAC GF-5, Chrysler MS 6395, GM 6094 |  | Specifications: API SN/CF; ACEA A3/B3, A3/B4; JASO SG+; MB approval 229.3; VW 502 00/505 00; Renault RN0700, RN0710. Meets the requirements of Fiat 955535-G2
en_AU | AU | Gulf Western | Industrial Gear Oil 320 | 001D7852 | Shell Omala S4 GX 320 | 1 | Gear Oil - Industrial . Vicosity Grade/s . Base Oil Type Mineral. AGMA 250.4, DIN 51517 Part 3 CLP, US Steel 224 |  | Industrial gear oil. Conventional (EP) 68, 100, 150, 220, 320, 460, 680, 1000 Approved by or meets David Brown, Cincinnati Machine, Flender (C/E) and many other equipment manufacturers Industry standards: ANSI/AGMA 9005-E02 (EP); ISO 12925-1 CKD; DIN 51517-3 (CLP); US Steel 224 | Synthetic option
en_AU | AU | Gulf Western | Torque Oil 60 | 001D8253 | Shell Spirax S4 CX 60 | 1 | Hydraulic Oil . Vicosity Grade/s SAE 10W, 30, 50, 60. Base Oil Type Not specified. Caterpillar TO-4, Allison C-4 |  | Power Shift Trans Fluid and Hyd Oil. Caterpillar TO-4 Meets requirements of SAE J 300. Suitable for use where the following specifications are called for: Caterpillar Tractor - TO-4
en_AU | AU | Gulf Western | Top Dog Global Plus 10W-40 | 001G1637 | Shell Rimula R5 LE 10W-40 | 1 | Engine Oil - HDDEO Semi Synthetic. Vicosity Grade/s SAE 10W-40. Base Oil Type Not specified. CJ-4 E9 Cummins CES 20081, Cummins CES 20078, Mack EO-O Premium Plus, Mack EO-M Plus, Caterpillar ECF-2, Caterpillar ECF-3, MAN M3275, Renault RLD-3, Renault RLD-2 |  | API: CI-4, CH-4, CG-4, CF-4, CF. ACEA: E7, E5, E3 GLOBAL DHD-1 CUMMINS: CES 20078, 77, 76, 72, 71 MACK: EO-M, EO-M+ MAN: M3275 MB APPROVAL: 228.3 RENAULT TRUCKS: RLD-2 VOLVO: VDS-3, VDS-2
en_AU | AU | Gulf Western | Ultra Clear Low Vis | 001D8290 | Shell Spirax S6 AXME 75W-90 | 1 | Gear or Axle Oil - Automotive Synthetic. Vicosity Grade/s SAE 75W-90. Base Oil Type Not specified. GL5 Ford ESP M2C82-C, Borg Warner 5M-42, MACK GO-J |  | Gear and axle oil fully syn. The benefits of Shell Spirax S6 AXME have been demonstrated through extensive laboratory tests and over 20 million kilometres of field trials. A wide range of industrial bodies and vehicle manufacturers recognises these benefits, and approve Shell Spirax S6 AXME, including for extended-drain-interval specifications. It is available in viscosity grades 75W-90 and 80W-140. API GL-5, MT-1 MIL-PRF-2105E SAE J2360 AGMA Standard 250.03 ArvinMeritor O76-N, O76-E, O76-M, O76-Q, O76-R DAF Dana SAES-256 Rev. C GE D50E9C International TMS 6816 Mack GL-J, GO-J Plus MAN 342 Type S1 Scania STO 1.0 US Steel 224 Volvo 97312 ZF TE-ML 05B, 07A, 12B, 16F, 17B, 19C, 21B
en_AU | AU | Gulf Western | Industrial Gear Oil 460 | 001D7839 | Shell Omala S2 G 460 | 1 | Gear Oil - Industrial . Vicosity Grade/s . Base Oil Type Mineral. AGMA 250.4, DIN 51517 Part 3 CLP, US Steel 224 |  | Industrial gear oil. Conventional (EP) 68, 100, 150, 220, 320, 460, 680, 1000 Approved by or meets David Brown, Cincinnati Machine, Flender (C/E) and many other equipment manufacturers Industry standards: ANSI/AGMA 9005-E02 (EP); ISO 12925-1 CKD; DIN 51517-3 (CLP); US Steel 224
en_AU | AU | Gulf Western | Industrial Gear Oil 320 | 001D7838 | Shell Omala S2 G 320 | 1 | Gear Oil - Industrial . Vicosity Grade/s . Base Oil Type Mineral. AGMA 250.4, DIN 51517 Part 3 CLP, US Steel 224 |  | Industrial gear oil. Conventional (EP) 68, 100, 150, 220, 320, 460, 680, 1000 Approved by or meets David Brown, Cincinnati Machine, Flender (C/E) and many other equipment manufacturers Industry standards: ANSI/AGMA 9005-E02 (EP); ISO 12925-1 CKD; DIN 51517-3 (CLP); US Steel 224
en_AU | AU | Gulf Western | Industrial Gear Oil 220 | 001D7837 | Shell Omala S2 G 220 | 1 | Gear Oil - Industrial . Vicosity Grade/s . Base Oil Type Mineral. AGMA 250.4, DIN 51517 Part 3 CLP, US Steel 224 |  | Industrial gear oil. Conventional (EP) 68, 100, 150, 220, 320, 460, 680, 1000 Approved by or meets David Brown, Cincinnati Machine, Flender (C/E) and many other equipment manufacturers Industry standards: ANSI/AGMA 9005-E02 (EP); ISO 12925-1 CKD; DIN 51517-3 (CLP); US Steel 224
en_AU | AU | Gulf Western | SYN-TS | 001D8305 | Shell Spirax S6 ATF A295 | 1 | Transmission Fluid Synthetic. Vicosity Grade/s SAE 10W. Base Oil Type Not specified. Toyota Type T-IV, Dexron IIIH, Allison TES-295, Ford Mercon V |  | Shell Spirax® S6 ATF A295 is a synthetic fluid developed by Shell Lubricants for Allison. Meets Allison TES 295 requirements and is approved by Allison. Excellent choice for use in applications requiring MB 236.91 or former GM DEXRON® III ATF.
en_AU | AU | Gulf Western | Syntrans ATF 10W | 001D8305 | Shell Spirax S6 ATF A295 | 1 | Transmission Fluid Synthetic. Vicosity Grade/s ISO 32. Base Oil Type Synthetic. GL-4 Allison TES-295, Dexron VI
en_AU | AU | Gulf Western | Turboil 40 | 001A9306 | Shell Rotella DD+ 40 | 1 | Engine Oil - HDDEO . Vicosity Grade/s SAE 40. Base Oil Type Not specified. CF2, CF4 Detroit Diesel 7SE 270
en_AU | AU | Gulf Western | Ultra Drive | 001D8286 | Shell Spirax S4 AT 75W-90 | 1 | Gear or Axle Oil - Automotive Semi Synthetic. Vicosity Grade/s SAE 80W-90. Base Oil Type Not specified. GL4/GL5 MACK GO-J, MAN 342 Type M2, Scania STO 1:0, ZF TE-ML 05A, ZF TE-ML 07A |  | For use in Gearboxes & Axles, Semi Syn Meets requirements of API GL-4/5 and MT-1
en_AU | AU | Gulf Western | Euro-Syn Long Drain 10w-40 | 001G1638 | Shell Rimula R6 LM 10W-40 | 1 | Engine Oil - HDDEO Synthetic. Vicosity Grade/s SAE 10W-40. Base Oil Type Not specified. CI-4 Caterpillar ECF-1-a, MAN M3277, MAN M3477, MTU Type 3, Volvo VDS-3 |  | HDDEO, SAE Viscosity Grade: 10W-40 ACEA:E7, E6,E4-99; API: CI-4, CH-4, CG-4, CF-4 Caterpillar: ECF-1-A; Cummins: CES 20077; DAF: Meets ACEA E6 & E4-99; Mack: EO-M+; MAN: 3477, 3271-1; MB Approval: 228.51, 226.9; MTU; Category 3.1; Renault Trucks: RD-2; Volvo: CNG, VDS-2.
en_AU | AU | Gulf Western | Lawn Mower Oil | 001D2151 | Shell 4T 30 | 1 | Engine Oil - Four Stroke Mineral. Vicosity Grade/s SAE 30. Base Oil Type Not specified. SF/CC
en_AU | AU | Gulf Western | Premium Gold 15W-40 | 001H2258 | Helix HX5 15W-40 | 1 | Engine Oil - PCMO Mineral. Vicosity Grade/s SAE 15W-40. Base Oil Type Not specified. SL/CF4 A2/B2 Ford ESE-M2C-153E |  | Specifications: API SN; ACEA A3/B3
en_AU | AU | Gulf Western | Industrial Gear Oil 680 | 001D7840 | Shell Omala S2 G 680 | 1 | Gear Oil - Industrial . Vicosity Grade/s . Base Oil Type Mineral. AGMA 250.4, DIN 51517 Part 3 CLP, US Steel 224 |  | Industrial gear oil. Conventional (EP) 68, 100, 150, 220, 320, 460, 680, 1000 Approved by or meets David Brown, Cincinnati Machine, Flender (C/E) and many other equipment manufacturers Industry standards: ANSI/AGMA 9005-E02 (EP); ISO 12925-1 CKD; DIN 51517-3 (CLP); US Steel 224
en_AU | AU | Gulf Western | Tacway Slideway Oil 68 | 001D7774 | Shell Tonna S3 M 68 | 1 | Slideway Oil . Vicosity Grade/s ISO 68 &220. Base Oil Type Not specified. |  | Shell Tonna S2 M is specially designed for the lubrication of various machine tool slides, tables and feed mechanisms. It features highly refined mineral oils and special additives to enhance the crucial property of adhesion and reduce stick–slip. It is also a fluid you can trust in many applications where there is high exposure to soluble cutting fluids, as it separates completely and immediately for longer coolant life and better cutting performance. Shell Tonna S2 M meets the requirements of a wide range of industry bodies and equipment manufacturers. ISO viscosity grades available: 32, 68, 220. Cincinnati Machine P-50 (ISO 220) Cincinnati Machine P-47 (ISO 68) Cincinnati Machine P-53 (ISO 32) ISO 19378 ISO 6743-13 GA and GB DIN CGLP
en_AU | AU | Gulf Western | Industrial Gear Oil 220 | 001D7851 | Shell Omala S4 GX 220 | 1 | Gear Oil - Industrial . Vicosity Grade/s . Base Oil Type Mineral. AGMA 250.4, DIN 51517 Part 3 CLP, US Steel 224 |  | Industrial gear oil. Conventional (EP) 68, 100, 150, 220, 320, 460, 680, 1000 Approved by or meets David Brown, Cincinnati Machine, Flender (C/E) and many other equipment manufacturers Industry standards: ANSI/AGMA 9005-E02 (EP); ISO 12925-1 CKD; DIN 51517-3 (CLP); US Steel 224 | Synthetic option
en_AU | AU | Gulf Western | Superdraulic 68 | 001F8440 | Shell Tellus S2 MX 68 | 1 | Hydraulic Oil Zinc Antiwear. Vicosity Grade/s . Base Oil Type Not specified. Dennison HF0, Dennison HF1, Dennison HF2, DIN 51524 Part 2 HLP Oils |  | Hydraulic Oil Mineral, zinc-based HM/22, 32, 46, 68, 100 Approved by Denison Hydraulics, Cincinnati Machine, Eaton (Vickers), Bosch Rexroth and many other equipment manufacturers Industry standards: ISO 11158, ASTM D6158-05, DIN 51524-2. Claims and approvals. Cincinnati P-68 (ISO 32) Cincinnati P-70 (ISO 46) Cincinnati P-69 (ISO 68) Denison HF-0, HF-1, HF-2 Eaton (Vickers) M-2950 S, I-286 S. Meets requirements. Swedish Standard SS 15 54 34 AM (ISO VG 32) ISO 11158 HM type AFNOR NF-E 48-603 ASTM D6158-05 (HM fluids) DIN 51524-2 HLP type
en_AU | AU | Gulf Western | Black Tak Grease | 001D8429 | Shell Gadus S3 V460D 2 | 1 | Thickener LiX, NLGI 2, Base Oil Type Mineral, Base Oil Vis cSt (@40Deg C) 520, Colour Grey/Black, EP Yes, Solids Yes, Water Excellent, Recommended Temperature Range (Deg C) N/A |  | Colour Black, Thickener Li complex, Vk 40 °C cSt 460, NLGI 2, Temp Range °C -20 to 150, Solids Yes, Drop Point °C 260, Base Oil Type Mineral
en_AU | AU | Gulf Western | Industrial Gear Oil 150 | 001D7850 | Shell Omala S4 GX 150 | 1 | Gear Oil - Industrial . Vicosity Grade/s . Base Oil Type Mineral. AGMA 250.4, DIN 51517 Part 3 CLP, US Steel 224 |  | Industrial gear oil. Conventional (EP) 68, 100, 150, 220, 320, 460, 680, 1000 Approved by or meets David Brown, Cincinnati Machine, Flender (C/E) and many other equipment manufacturers Industry standards: ANSI/AGMA 9005-E02 (EP); ISO 12925-1 CKD; DIN 51517-3 (CLP); US Steel 224 | Synthetic option
en_AU | AU | Gulf Western | Superdraulic 100 | 001F8441 | Shell Tellus S2 MX 100 | 1 | Hydraulic Oil Zinc Antiwear. Vicosity Grade/s . Base Oil Type Not specified. Dennison HF0, Dennison HF1, Dennison HF2, DIN 51524 Part 2 HLP Oils |  | Hydraulic Oil Mineral, zinc-based HM/22, 32, 46, 68, 100 Approved by Denison Hydraulics, Cincinnati Machine, Eaton (Vickers), Bosch Rexroth and many other equipment manufacturers Industry standards: ISO 11158, ASTM D6158-05, DIN 51524-2. Claims and approvals. Cincinnati P-68 (ISO 32) Cincinnati P-70 (ISO 46) Cincinnati P-69 (ISO 68) Denison HF-0, HF-1, HF-2 Eaton (Vickers) M-2950 S, I-286 S. Meets requirements. Swedish Standard SS 15 54 34 AM (ISO VG 32) ISO 11158 HM type AFNOR NF-E 48-603 ASTM D6158-05 (HM fluids) DIN 51524-2 HLP type
en_AU | AU | Gulf Western | Agriblue XL 10W-30 | 001D8246 | Shell Spirax S4 TXM | 1 | Gear Oil Automotive Semi Synthetic. Vicosity Grade/s SAE 10W-30. Base Oil Type Not specified. GL-4 John Deere JDM J20C, Ford M2C 134D, Massey Ferguson M1145, Case MS 1209, Allison C-4 |  | Multi-function Transmission and Hydraulic Oil Meets requirements of API GL-4, MAT-3525 M2C-134 A-D FNHA-2-D.201.00, JDM-J20C, M1143 M1145, WB 101 ZF TE-ML 03E, 05F, 06D, 06K, 17E. Spirax Also recommended for use in Case equipment where fluids meeting MS 1204, 1206, 1207, 1209 or 1210 are specified. Spirax S4 TXM can be used when a SAE J 306 85W grade is recommended.
en_AU | AU | Gulf Western | Gulf 1 10W-60 | 901L3254 | Helix Ultra Racing 10W-60 | 1 | Engine Oil - PCMO Synthetic. Vicosity Grade/s SAE 10W-60. Base Oil Type PAO. SL/CF A2/B2 Ford ESE-M2C-153E |  | Specifications: API SN/CF; ACEA A3/B3, A3/B4; Ferrari
en_AU | AU | Gulf Western | Monoil 30 | 001C4572 | Shell Rimula R3+ 30 | 1 | Engine Oil - HDDEO . Vicosity Grade/s SAE 30. Base Oil Type Not specified. CD, SF Allison C-4, Caterpillar TO-2, MIL-L-2104D
en_AU | AU | Gulf Western | C4 Hydraulic 10W | 001D8249 | Shell Spirax S4 CX 10W | 1 | Hydraulic Oil . Vicosity Grade/s SAE 10W. Base Oil Type Not specified. SF/CD Allison C-4, Caterpillar TO-2 |  | Power Shift Trans Fluid and Hyd Oil. Caterpillar TO-4 Meets requirements of SAE J 300. Suitable for use where the following specifications are called for: Caterpillar Tractor - TO-4
en_AU | AU | Gulf Western | Industrial Gear Oil 150 | 001D7836 | Shell Omala S2 G 150 | 1 | Gear Oil - Industrial . Vicosity Grade/s . Base Oil Type Mineral. AGMA 250.4, DIN 51517 Part 3 CLP, US Steel 224 |  | Industrial gear oil. Conventional (EP) 68, 100, 150, 220, 320, 460, 680, 1000 Approved by or meets David Brown, Cincinnati Machine, Flender (C/E) and many other equipment manufacturers Industry standards: ANSI/AGMA 9005-E02 (EP); ISO 12925-1 CKD; DIN 51517-3 (CLP); US Steel 224
en_AU | AU | Gulf Western | Agritrans 10W - 20 | 001D8246 | Shell Spirax S4 TXM | 1 | Mineral. Vicosity Grade/s SAE 10W-20. Base Oil Type Mineral. GL 4 Allison C-4, Caterpillar TO-2, John Deere JDM J20C, Massey Ferguson M1135 |  | Multi-function Transmission and Hydraulic Oil Meets requirements of API GL-4, MAT-3525 M2C-134 A-D FNHA-2-D.201.00, JDM-J20C, M1143 M1145, WB 101 ZF TE-ML 03E, 05F, 06D, 06K, 17E. Spirax Also recommended for use in Case equipment where fluids meeting MS 1204, 1206, 1207, 1209 or 1210 are specified. Spirax S4 TXM can be used when a SAE J 306 85W grade is recommended.
en_AU | AU | Gulf Western | Low Vis Gear Lube | 001D8286 | Shell Spirax S4 AT 75W-90 | 1 | Gear or Axle Oil - Automotive Mineral. Vicosity Grade/s SAE 75W-90. Base Oil Type Not specified. GL4/GL5 Borg Warner 5M-42, Ford ESP M2C83-C, Mitsubishi ES-X-64021 |  | For use in Gearboxes & Axles, Semi Syn Meets requirements of API GL-4/5 and MT-1
en_AU | AU | Havoline | Synthetic 506.01 0W-30 | 001F2651 | Helix Ultra ECT C2/C3 0W-30 | 1 | ACEA A5/B5, VW 503/506/506.01 AS LONGLIFE 2 OIL |  | Specifications: ACEA C2, ACEA C3, API SN, VW504.00/507.00, MB 229.52, MB 229.51, MB 229.31, Fiat 955535.GS1 & Fiat 955535.DS1 (meets requirements), Porsche C30.
en_AU | AU | Hi-Tec | Lith EP Grease 00 | 001D8449 | Shell Gadus S2 V220 00 | 1 | NLGI Grade - 00 0 1 2 Item Code - 1002 1001 1016 1003 Worked Penetration @ 25oC dmm ASTM D 217 415 370 325 280 Drop Point °C ASTM D 2265 180 190 190 190 Water Washout % ASTM D 1264 10 7 6 4 Timken Load lbs ASTM D 2509 45 45 45 45 4-Ball LWI ASTM D 2596 50 50 50 50 4-Ball Weld kg ASTM D 2596 250 250 250 250 4-Ball Wear Scar mm ASTM D 2266 0.4 0.4 0.4 0.4 Rust Test ASTM D 1743 No Rust No Rust No Rust No Rust Base Oil Visc @ 40oC cSt ASTM D 445 157 177 178 182 Max Usable Temp °C - 130 130 130 130
en_AU | AU | Hi-Tec | Hi-Tec EP Multigear 85W-140 | 001D8282 | Shell Spirax S3 AX 85W-140 | 2 | API GL5 API MT-1 SAE J2360 MIL-L-2105D MIL-PRF-2105E Mack GO-J Hi-Tec EP Multigear Oils are also suitable for use in the following equipment: Mack, Daimler-Benz, Ford, GM, Volvo, Clark, Eaton, Fuller and Rockwell. |  |  | Mineral, Not Mack GO-J
en_AU | AU | Hi-Tec | Hi-Tec Fleetmaster Synthetic CJ-4/SN 10W/40 | 001G1637 | Shell Rimula R5 LE 10W-40 | 1 | API: CJ-4, CI-4 PLUS, CI-4, CH-4, CG-4, CF-4. API: SN, SM, SL. ACEA: E9-12, E9-08 Issue 2 (2010). Euro Emission requirements: I, II, III, IV, V, and VI. OEM’s: CATECF-3, ECF-2, ECF-1-A Cummins CES 20081 Detroit Diesel PGOS 93K218 Deutz DQC III-10 LA Mack EO-O Premium Plus Mercedes BenzMB 228.31 M.A.N. M3575 MTU Type 2.1 Renault RVI RLD-3 Volvo VDS-4
en_AU | AU | Hi-Tec | Hi-Tec Fast 4 SN MA 10W40 Semi Syn | 001F4017 | Advance 4T AX7 10W-40 (SM/MA2) | 1 | API SN, SM, SL, CF, CF, CD, CE JASO MA JASO SE Valve Train Wear Performance Ford M2C. 153E
en_AU | AU | Hi-Tec | Hi-Tec ATF DX3 | 001D8298 | Shell Spirax S3 ATF MD3 | 1 | General Motors Dexron® IIIH Ford Mercon® Allison C-4 Allison TES-389 Caterpillar TO-2 Power steering fluid applications Sperry-Vickers, Denison and Sundstrand hydraulic pump systems. Many hydraulic systems and smaller rotary air compressors.
en_AU | AU | Hi-Tec | Hi-Tec Fast 4 SN MA 15W40 | 001F4018 | Advance 4T AX7 15W-50 (SM/MA2) | 1 | API SN, SM, SL, CF, CD, CE JASO MA JASO SE Valve Train Wear Performance, Ford M2C. 153E
en_AU | AU | Hi-Tec | Lithplex TAC EP 2 Grease | 001D8425 | Shell Gadus S3 V220C 2 | 1 | Hi-Tec LITHPLEX TAC EP2 GREASE is superior multi-purpose grease possessing excellent lubrication characteristics for a wide range of anti-friction and plain bearings, gears and couplings in automotive, marine, agricultural and industrial application. NLGI Grade - 2 Soap Type - Lithium Complex Colour - Blue Texture - Smooth, Tacky Penetration @ 25oC - Unworked D.217 270 Worked, 60 Strokes D.217 275 Dropping Point, oC D.2265 275°C Roll Stability, Penetration Change % D.1831 +10 Leakage, Wheel Bearing 65g - Packed, @163oC, g D.1263 1.5 Water Washout @ 80oC, % D.1264 3.5 Oil Separation 24 Hours @ 25oC kPa D.1742 2 Rust Prevention Rating D.1743 Pass Timken, OK Load, Kg D.2509 23 4-Ball Weld, Kg/f D.2596 400 4-Ball Wear Scar, mm D.2266 0.43 Base Oil, cSt @ 40oC D.445 220 @ 100oC D.445 18.5
en_AU | AU | Hi-Tec | Hi-Tec Bio-Hydraulic Oil S 68 | 001A9034 | Shell Naturelle Fluid HF-E 46 | 2 | Biodegradable hydraulic lubricants containing synthetic fatty esters, stabilizers, anti-wear additives, corrosion inhibitors and foam inhibitors. They are biodegradable according to OECD 301B and meet the HEES requirements. |  |  | ISO 46 versus 68
en_AU | AU | Hi-Tec | Hi-Tec EP Multigear 80W-90 | 001D8281 | Shell Spirax S3 AX 80W-90 | 2 | API GL5 API MT-1 SAE J2360 MIL-L-2105D MIL-PRF-2105E Mack GO-J Hi-Tec EP Multigear Oils are also suitable for use in the following equipment: Mack, Daimler-Benz, Ford, GM, Volvo, Clark, Eaton, Fuller and Rockwell. |  |  | Mineral, Not Mack GO-J
en_AU | AU | Hi-Tec | Hi-Tec Compressor Oil 68 | 001D7783 | Shell Corena S3 R 68 | 2 | Hi-Tec COMPRESSOR OILS, which are available in most ISO viscosity grades, are premium upmarket lubricants recommended for rotary vane and screw air compressors. They are also suitable for reciprocating air compressors requiring this viscosity grade.DIN 51506 (VBL, VCL, VDL) ISO/DP 6521 (DAA, DAB, DAH, DAG) For hydraulics: DIN 51524, parts 1 and 2 (HL, HLP) Cincinnati Machine P-69 (ISO 68), P-70 (ISO 46) SEB 181 222 * Denison HF-0, HF-1, HF-2 VDMA 24318 * Parker Hannifin France HF-0 ISO 6743/4 (HM) * AFNOR NFE 48-603 (HM) US Steel 126, 127 and 136 * Sperry Vickers I-286-S, M-2950-S SS 155434 * ISO11158 (HM) |  |  | For rotary screw compressors
en_AU | AU | Hi-Tec | Hi-Tec Compressor Oil 100 | 001D7779 | Shell Corena S2 P 100 | 1 | Hi-Tec COMPRESSOR OILS, which are available in most ISO viscosity grades, are premium upmarket lubricants recommended for rotary vane and screw air compressors. They are also suitable for reciprocating air compressors requiring this viscosity grade.DIN 51506 (VBL, VCL, VDL) ISO/DP 6521 (DAA, DAB, DAH, DAG) For hydraulics: DIN 51524, parts 1 and 2 (HL, HLP) Cincinnati Machine P-69 (ISO 68), P-70 (ISO 46) SEB 181 222 * Denison HF-0, HF-1, HF-2 VDMA 24318 * Parker Hannifin France HF-0 ISO 6743/4 (HM) * AFNOR NFE 48-603 (HM) US Steel 126, 127 and 136 * Sperry Vickers I-286-S, M-2950-S SS 155434 * ISO11158 (HM) |  |  | For pistion compressors
en_AU | AU | Hi-Tec | Lith EP Grease 2 | 001D8451 | Shell Gadus S2 V220 2 | 1 | NLGI Grade - 00 0 1 2 Item Code - 1002 1001 1016 1003 Worked Penetration @ 25oC dmm ASTM D 217 415 370 325 280 Drop Point °C ASTM D 2265 180 190 190 190 Water Washout % ASTM D 1264 10 7 6 4 Timken Load lbs ASTM D 2509 45 45 45 45 4-Ball LWI ASTM D 2596 50 50 50 50 4-Ball Weld kg ASTM D 2596 250 250 250 250 4-Ball Wear Scar mm ASTM D 2266 0.4 0.4 0.4 0.4 Rust Test ASTM D 1743 No Rust No Rust No Rust No Rust Base Oil Visc @ 40oC cSt ASTM D 445 157 177 178 182 Max Usable Temp °C - 130 130 130 130
en_AU | AU | Hi-Tec | Lith EP Grease 1 | 001D8450 | Shell Gadus S2 V220 1 | 1 | NLGI Grade - 00 0 1 2 Item Code - 1002 1001 1016 1003 Worked Penetration @ 25oC dmm ASTM D 217 415 370 325 280 Drop Point °C ASTM D 2265 180 190 190 190 Water Washout % ASTM D 1264 10 7 6 4 Timken Load lbs ASTM D 2509 45 45 45 45 4-Ball LWI ASTM D 2596 50 50 50 50 4-Ball Weld kg ASTM D 2596 250 250 250 250 4-Ball Wear Scar mm ASTM D 2266 0.4 0.4 0.4 0.4 Rust Test ASTM D 1743 No Rust No Rust No Rust No Rust Base Oil Visc @ 40oC cSt ASTM D 445 157 177 178 182 Max Usable Temp °C - 130 130 130 130
en_AU | AU | Hi-Tec | Hi-Tec Bio-Hydraulic Oil S 32 | 001A9034 | Shell Naturelle Fluid HF-E 46 | 2 | Biodegradable hydraulic lubricants containing synthetic fatty esters, stabilizers, anti-wear additives, corrosion inhibitors and foam inhibitors. They are biodegradable according to OECD 301B and meet the HEES requirements. |  |  | If ISO 46 allowed
en_AU | AU | Hi-Tec | Hi-Tec Bio-Hydraulic Oil S 46 | 001A9034 | Shell Naturelle Fluid HF-E 46 | 1 | Biodegradable hydraulic lubricants containing synthetic fatty esters, stabilizers, anti-wear additives, corrosion inhibitors and foam inhibitors. They are biodegradable according to OECD 301B and meet the HEES requirements.
en_AU | AU | Hi-Tec | Lith EP Grease 0 | 001D8448 | Shell Gadus S2 V220 0 | 1 | NLGI Grade - 00 0 1 2 Item Code - 1002 1001 1016 1003 Worked Penetration @ 25oC dmm ASTM D 217 415 370 325 280 Drop Point °C ASTM D 2265 180 190 190 190 Water Washout % ASTM D 1264 10 7 6 4 Timken Load lbs ASTM D 2509 45 45 45 45 4-Ball LWI ASTM D 2596 50 50 50 50 4-Ball Weld kg ASTM D 2596 250 250 250 250 4-Ball Wear Scar mm ASTM D 2266 0.4 0.4 0.4 0.4 Rust Test ASTM D 1743 No Rust No Rust No Rust No Rust Base Oil Visc @ 40oC cSt ASTM D 445 157 177 178 182 Max Usable Temp °C - 130 130 130 130
en_AU | AU | Hi-Tec | Hi-Tec Fast 2 High Performance 2 Stroke | 001A9109 | Shell Advance VSX 2 (FC/EGD) | 1 | JASO FA and FB, ISO-L-EGB and API TC
en_AU | AU | Hi-Tec | Hi-Tec Compressor Oil 46 | 001D7782 | Shell Corena S3 R 46 | 2 | Hi-Tec COMPRESSOR OILS, which are available in most ISO viscosity grades, are premium upmarket lubricants recommended for rotary vane and screw air compressors. They are also suitable for reciprocating air compressors requiring this viscosity grade.DIN 51506 (VBL, VCL, VDL) ISO/DP 6521 (DAA, DAB, DAH, DAG) For hydraulics: DIN 51524, parts 1 and 2 (HL, HLP) Cincinnati Machine P-69 (ISO 68), P-70 (ISO 46) SEB 181 222 * Denison HF-0, HF-1, HF-2 VDMA 24318 * Parker Hannifin France HF-0 ISO 6743/4 (HM) * AFNOR NFE 48-603 (HM) US Steel 126, 127 and 136 * Sperry Vickers I-286-S, M-2950-S SS 155434 * ISO11158 (HM) |  |  | For rotary screw compressors
en_AU | AU | Hi-Tec | Hi-Tec EP Multigear 85W-140 | 001D8292 | Shell Spirax S6 AXME 80W-140 | 2 | API GL5 API MT-1 SAE J2360 MIL-L-2105D MIL-PRF-2105E Mack GO-J Hi-Tec EP Multigear Oils are also suitable for use in the following equipment: Mack, Daimler-Benz, Ford, GM, Volvo, Clark, Eaton, Fuller and Rockwell. |  |  | Syntthetic Long Drain
en_AU | AU | Hi-Tec | Hi-Tec Fast 2 Syn ATF | 001D8301 | Shell Spirax S4 ATF HDX | 1 | Hi-Tec Fast 2 Syn ATF is a fully synthetic, super premium multifunctional fluid for motorcycles requiring Dexron III lubricants. It is also suitable for use in automatic and powershift transmissions and industrial and mobile hydraulic systems. DEXRONR III (H)
en_AU | AU | Hi-Tec | Super Molytac | 001D8458 | Shell Gadus S2 V220AD 2 | 1 | NLGI - 2 Soap Type - Lithium Complex Colour - Grey Black Molybdenum Disulphide, % Mass - 3. Base Oil, cSt @ 40oC D.445 224 @ 100oC D.445 19.0
en_AU | AU | Hi-Tec | Hi-Tec EP Multigear 80W-90 | 001D8290 | Shell Spirax S6 AXME 75W-90 | 2 | API GL5 API MT-1 SAE J2360 MIL-L-2105D MIL-PRF-2105E Mack GO-J Hi-Tec EP Multigear Oils are also suitable for use in the following equipment: Mack, Daimler-Benz, Ford, GM, Volvo, Clark, Eaton, Fuller and Rockwell. |  |  | Syntthetic Long Drain
en_AU | AU | Hitachi | Super EX 46HN | 001D7759 | Shell Tellus S3 M 46 | 1 | Hydraulic Oil Zinc Free. Vicosity Grade/s ISO 46. Base Oil Type Synthetic. |  | Hydraulic Oil. Mineral, ashless HM/32, 46, 68, 100. Approved by Denison Hydraulics, Eaton (Vickers), Cincinnati Machine and many other equipment manufacturers Industry standards: ISO 11158, DIN 51524-3, ASTM D6158. Claims and approvals Cincinnati P-68 (ISO 32) Cincinnati P-70 (ISO 46) Cincinnati P-69 (ISO 68) Denison HF-0, HF-1, HF-2 Eaton (Vickers) M-2950 S, I-286 S. Meets requirements ISO 11158 HM fluids AFNOR NF-E 48-603 ASTM D6158 (HM mineral oils) DIN 51524-2 (HLP oils) Swedish Standard SS 15 54 34 AM
en_AU | AU | Houghton | Sta-Put CKC 150 | 001D7850 | Shell Omala S4 GX 150 | 1 |  |  | Industrial gear oil. Conventional (EP) 68, 100, 150, 220, 320, 460, 680, 1000 Approved by or meets David Brown, Cincinnati Machine, Flender (C/E) and many other equipment manufacturers Industry standards: ANSI/AGMA 9005-E02 (EP); ISO 12925-1 CKD; DIN 51517-3 (CLP); US Steel 224 | Synthetic option
en_AU | AU | Houghton | Cosmolubric B245 | 001A9034 | Shell Naturelle Fluid HF-E 46 | 1 | HIGH PERFORMANCE VEGETABLE BASED HYDRAULIC OIL LINK - HTTP://WWW.HOUGHTON-OFFSHORE.COM/INDEX.PHP/PRODUCTS/HYDRAULIC-AND-LUBRICATING-FLUIDS/COSMOLUBRIC-B245 |  | Shell Naturelle Fluid HF-E is blended from synthetic base stocks with a naturally high VI of 180–190. The absence of viscosity modifier additives means the fluid is shear stable (i.e., there is no loss of viscosity control under high shear operating conditions) and offers multigrade performance with no loss of VI during use. The viscosity–temperature curve is much flatter than that of conventional hydraulic fluids. EU Eco Labelled Independently certified as VGP compliant. Approvals Rolls-Royce (stabilisers) Sperry Marine (stabilisers) Wärtsilä Propulsion (stern tubes). Eaton Vickers ISO 15380: HEES VDMA 24 568 HEES JCMAS P044 (endurance test)
en_AU | AU | Houghton | Sta Put CKC 320 | 001D7852 | Shell Omala S4 GX 320 | 1 |  |  | Industrial gear oil. Conventional (EP) 68, 100, 150, 220, 320, 460, 680, 1000 Approved by or meets David Brown, Cincinnati Machine, Flender (C/E) and many other equipment manufacturers Industry standards: ANSI/AGMA 9005-E02 (EP); ISO 12925-1 CKD; DIN 51517-3 (CLP); US Steel 224 | Synthetic option
en_AU | AU | Houghton | Sta Put CKC 320 | 001D7838 | Shell Omala S2 G 320 | 1 |  |  | Industrial gear oil. Conventional (EP) 68, 100, 150, 220, 320, 460, 680, 1000 Approved by or meets David Brown, Cincinnati Machine, Flender (C/E) and many other equipment manufacturers Industry standards: ANSI/AGMA 9005-E02 (EP); ISO 12925-1 CKD; DIN 51517-3 (CLP); US Steel 224
en_AU | AU | Houghton | Sta Put G220 | 001D7775 | Shell Tonna S3 M 220 | 1 |  |  | Shell Tonna S2 M is specially designed for the lubrication of various machine tool slides, tables and feed mechanisms. It features highly refined mineral oils and special additives to enhance the crucial property of adhesion and reduce stick–slip. It is also a fluid you can trust in many applications where there is high exposure to soluble cutting fluids, as it separates completely and immediately for longer coolant life and better cutting performance. Shell Tonna S2 M meets the requirements of a wide range of industry bodies and equipment manufacturers. ISO viscosity grades available: 32, 68, 220. Cincinnati Machine P-50 (ISO 220) Cincinnati Machine P-47 (ISO 68) Cincinnati Machine P-53 (ISO 32) ISO 19378 ISO 6743-13 GA and GB DIN CGLP
en_AU | AU | Houghton | Houghto Drive HM 46 | 001F8439 | Shell Tellus S2 MX 46 | 1 |  |  | Hydraulic Oil Mineral, zinc-based HM/22, 32, 46, 68, 100 Approved by Denison Hydraulics, Cincinnati Machine, Eaton (Vickers), Bosch Rexroth and many other equipment manufacturers Industry standards: ISO 11158, ASTM D6158-05, DIN 51524-2. Claims and approvals. Cincinnati P-68 (ISO 32) Cincinnati P-70 (ISO 46) Cincinnati P-69 (ISO 68) Denison HF-0, HF-1, HF-2 Eaton (Vickers) M-2950 S, I-286 S. Meets requirements. Swedish Standard SS 15 54 34 AM (ISO VG 32) ISO 11158 HM type AFNOR NF-E 48-603 ASTM D6158-05 (HM fluids) DIN 51524-2 HLP type
en_AU | AU | Houghton | Sta Put G 68 | 001D7774 | Shell Tonna S3 M 68 | 1 |  |  | Shell Tonna S2 M is specially designed for the lubrication of various machine tool slides, tables and feed mechanisms. It features highly refined mineral oils and special additives to enhance the crucial property of adhesion and reduce stick–slip. It is also a fluid you can trust in many applications where there is high exposure to soluble cutting fluids, as it separates completely and immediately for longer coolant life and better cutting performance. Shell Tonna S2 M meets the requirements of a wide range of industry bodies and equipment manufacturers. ISO viscosity grades available: 32, 68, 220. Cincinnati Machine P-50 (ISO 220) Cincinnati Machine P-47 (ISO 68) Cincinnati Machine P-53 (ISO 32) ISO 19378 ISO 6743-13 GA and GB DIN CGLP
en_AU | AU | Houghton | Houghto Drive HM 32 | 001F8438 | Shell Tellus S2 MX 32 | 1 |  |  | Hydraulic Oil Mineral, zinc-based HM/22, 32, 46, 68, 100 Approved by Denison Hydraulics, Cincinnati Machine, Eaton (Vickers), Bosch Rexroth and many other equipment manufacturers Industry standards: ISO 11158, ASTM D6158-05, DIN 51524-2. Claims and approvals. Cincinnati P-68 (ISO 32) Cincinnati P-70 (ISO 46) Cincinnati P-69 (ISO 68) Denison HF-0, HF-1, HF-2 Eaton (Vickers) M-2950 S, I-286 S. Meets requirements. Swedish Standard SS 15 54 34 AM (ISO VG 32) ISO 11158 HM type AFNOR NF-E 48-603 ASTM D6158-05 (HM fluids) DIN 51524-2 HLP type
en_AU | AU | Houghton | Sta-Put CKC 150 | 001D7836 | Shell Omala S2 G 150 | 1 |  |  | Industrial gear oil. Conventional (EP) 68, 100, 150, 220, 320, 460, 680, 1000 Approved by or meets David Brown, Cincinnati Machine, Flender (C/E) and many other equipment manufacturers Industry standards: ANSI/AGMA 9005-E02 (EP); ISO 12925-1 CKD; DIN 51517-3 (CLP); US Steel 224
en_AU | AU | Houghton | Houghto Drive HM 68 | 001F8440 | Shell Tellus S2 MX 68 | 1 |  |  | Hydraulic Oil Mineral, zinc-based HM/22, 32, 46, 68, 100 Approved by Denison Hydraulics, Cincinnati Machine, Eaton (Vickers), Bosch Rexroth and many other equipment manufacturers Industry standards: ISO 11158, ASTM D6158-05, DIN 51524-2. Claims and approvals. Cincinnati P-68 (ISO 32) Cincinnati P-70 (ISO 46) Cincinnati P-69 (ISO 68) Denison HF-0, HF-1, HF-2 Eaton (Vickers) M-2950 S, I-286 S. Meets requirements. Swedish Standard SS 15 54 34 AM (ISO VG 32) ISO 11158 HM type AFNOR NF-E 48-603 ASTM D6158-05 (HM fluids) DIN 51524-2 HLP type
en_AU | AU | IGOL | Pro 400X 15W-40 | 001G1641 | Shell Rimula R4 L 15W-40 | 1 | PRO 400X 15W-40 API CJ-4, ACEA E9-08, CATERPILLAR ECF-3/ECF-2/ ECF-1A, CUMMINS CES 20081, VOLVO VDS-4 HTTP://WWW.IGOL.COM/EN/BTP/HUILES-LUBRIFIANTS-MOTEUR-BTP.HTM |  | SAE Viscosity Grade: 15W-40 API: CJ-4, CI-4+, CI-4, CH-4, CG -4, CF-4, ACEA: E7, E9; Caterpillar: ECF-2, ECF-3; Cummins: CES 20077, 81; DDC: 93K218; Deutz: DQC-III; MACK: EO-O PP; MAN: 3275; MB Approval: 228.3, 228.31; MTU: Category 2; Volvo: VDS-4, VDS-3.
en_AU | AU | IGOL | Ticma Fluid MU Xtrem 10W-30 | 001D8246 | Shell Spirax S4 TXM | 1 | TICMA FLUID MU XTREM 10W-30 HYDRAULIC LUBRICANT, API GL-4+, ISO-L-HV (46-68) JOHN DEERE J20C/D, FORD M2C-86-C/M2C-134-D, GIMA 1143/GIMA 1145. MULTIFUNCTIONAL OIL, FOR TRACTORS' HYDRAULIC AND MECHANICAL TRANSMISSIONS. HTTP://WWW.IGOL.COM/EN/AGRICULTURE-LUBRIFIANTS-HYDRAULIQUES-ET-TRANSMISSIONS.HTM |  | Multi-function Transmission and Hydraulic Oil Meets requirements of API GL-4, MAT-3525 M2C-134 A-D FNHA-2-D.201.00, JDM-J20C, M1143 M1145, WB 101 ZF TE-ML 03E, 05F, 06D, 06K, 17E. Spirax Also recommended for use in Case equipment where fluids meeting MS 1204, 1206, 1207, 1209 or 1210 are specified. Spirax S4 TXM can be used when a SAE J 306 85W grade is recommended.
en_AU | AU | IGOL | Ticma Fluid HV 15 | 001H4407 | Shell Tellus S2 VX 15 | 1 | TICMA FLUID HV NF E 48.603 (ISO-LHV), DIN 51524 PART 3 (HLVP) - GRADES 15 - 100. OIL OF MINERAL ORIGIN. HIGH PERFORMING. HTTP://WWW.IGOL.COM/EN/MAINTENANCE/LUBRIFIANTS-INDUSTRIELS-MAINTENANCE-AUTOMOTIVE.HTM |  | Hydraulic oil HVI. Mineral, zinc-based HV/15, 32, 46, 68, 100 Approved by Denison Hydraulics, Cincinnati Machine, Eaton (Vickers) and many other equipment manufacturers Industry standards: ISO 11158, ASTM D6158-05, DIN 51524-3. Claims and approvals Cincinnati P-68 (ISO 32) Cincinnati P-70 (ISO 46) Cincinnati P-69 (ISO 68) Denison HF-0, HF-1, HF-2 Eaton (Vickers) M-2950 S, I-286 S. Meets requirements Swedish Standard SS 15 54 34 AM (ISO VG 32) ISO 11158 HV Type AFNOR NF-E 48-603 ASTM D6158-05 (HV fluids) DIN 51524-3 HVLP type
en_AU | AU | IGOL | Ticma Fluid HV 68 | 001F8434 | Shell Tellus S2 VX 68 | 1 | TICMA FLUID HV NF E 48.603 (ISO-LHV), DIN 51524 PART 3 (HLVP) - GRADES 15 - 100. OIL OF MINERAL ORIGIN. HIGH PERFORMING. HTTP://WWW.IGOL.COM/EN/MAINTENANCE/LUBRIFIANTS-INDUSTRIELS-MAINTENANCE-AUTOMOTIVE.HTM |  | Hydraulic oil HVI. Mineral, zinc-based HV/15, 32, 46, 68, 100 Approved by Denison Hydraulics, Cincinnati Machine, Eaton (Vickers) and many other equipment manufacturers Industry standards: ISO 11158, ASTM D6158-05, DIN 51524-3. Claims and approvals Cincinnati P-68 (ISO 32) Cincinnati P-70 (ISO 46) Cincinnati P-69 (ISO 68) Denison HF-0, HF-1, HF-2 Eaton (Vickers) M-2950 S, I-286 S. Meets requirements Swedish Standard SS 15 54 34 AM (ISO VG 32) ISO 11158 HV Type AFNOR NF-E 48-603 ASTM D6158-05 (HV fluids) DIN 51524-3 HVLP type
en_AU | AU | IGOL | Ticma Fluid HV 100 | 001F8436 | Shell Tellus S2 VX 100 | 1 | TICMA FLUID HV NF E 48.603 (ISO-LHV), DIN 51524 PART 3 (HLVP) - GRADES 15 - 100. OIL OF MINERAL ORIGIN. HIGH PERFORMING. HTTP://WWW.IGOL.COM/EN/MAINTENANCE/LUBRIFIANTS-INDUSTRIELS-MAINTENANCE-AUTOMOTIVE.HTM |  | Hydraulic oil HVI. Mineral, zinc-based HV/15, 32, 46, 68, 100 Approved by Denison Hydraulics, Cincinnati Machine, Eaton (Vickers) and many other equipment manufacturers Industry standards: ISO 11158, ASTM D6158-05, DIN 51524-3. Claims and approvals Cincinnati P-68 (ISO 32) Cincinnati P-70 (ISO 46) Cincinnati P-69 (ISO 68) Denison HF-0, HF-1, HF-2 Eaton (Vickers) M-2950 S, I-286 S. Meets requirements Swedish Standard SS 15 54 34 AM (ISO VG 32) ISO 11158 HV Type AFNOR NF-E 48-603 ASTM D6158-05 (HV fluids) DIN 51524-3 HVLP type
en_AU | AU | IGOL | Ticma Fluid HV 32 | 001F8432 | Shell Tellus S2 VX 32 | 1 | TICMA FLUID HV NF E 48.603 (ISO-LHV), DIN 51524 PART 3 (HLVP) - GRADES 15 - 100. OIL OF MINERAL ORIGIN. HIGH PERFORMING. HTTP://WWW.IGOL.COM/EN/MAINTENANCE/LUBRIFIANTS-INDUSTRIELS-MAINTENANCE-AUTOMOTIVE.HTM |  | Hydraulic oil HVI. Mineral, zinc-based HV/15, 32, 46, 68, 100 Approved by Denison Hydraulics, Cincinnati Machine, Eaton (Vickers) and many other equipment manufacturers Industry standards: ISO 11158, ASTM D6158-05, DIN 51524-3. Claims and approvals Cincinnati P-68 (ISO 32) Cincinnati P-70 (ISO 46) Cincinnati P-69 (ISO 68) Denison HF-0, HF-1, HF-2 Eaton (Vickers) M-2950 S, I-286 S. Meets requirements Swedish Standard SS 15 54 34 AM (ISO VG 32) ISO 11158 HV Type AFNOR NF-E 48-603 ASTM D6158-05 (HV fluids) DIN 51524-3 HVLP type
en_AU | AU | IGOL | Ticma Fluid HV 46 | 001F8433 | Shell Tellus S2 VX 46 | 1 | TICMA FLUID HV NF E 48.603 (ISO-LHV), DIN 51524 PART 3 (HLVP) - GRADES 15 - 100. OIL OF MINERAL ORIGIN. HIGH PERFORMING. HTTP://WWW.IGOL.COM/EN/MAINTENANCE/LUBRIFIANTS-INDUSTRIELS-MAINTENANCE-AUTOMOTIVE.HTM |  | Hydraulic oil HVI. Mineral, zinc-based HV/15, 32, 46, 68, 100 Approved by Denison Hydraulics, Cincinnati Machine, Eaton (Vickers) and many other equipment manufacturers Industry standards: ISO 11158, ASTM D6158-05, DIN 51524-3. Claims and approvals Cincinnati P-68 (ISO 32) Cincinnati P-70 (ISO 46) Cincinnati P-69 (ISO 68) Denison HF-0, HF-1, HF-2 Eaton (Vickers) M-2950 S, I-286 S. Meets requirements Swedish Standard SS 15 54 34 AM (ISO VG 32) ISO 11158 HV Type AFNOR NF-E 48-603 ASTM D6158-05 (HV fluids) DIN 51524-3 HVLP type
en_AU | AU | IGOL | Hydro HM 22 | 001F8437 | Shell Tellus S2 MX 22 | 1 | HYDRO HM ARE HYDRAULIC LUBRICANTS, NF E 48.603 (ISOLHM), DIN 51524 PART 2 (HLP) GRADES 15 - 220. HIGH PERFORMING MINERAL OIL, FOR TRANSMISSIONS AND HYDRAULIC SYSTEMS. HTTP://WWW.IGOL.COM/EN/MAINTENANCE/LUBRIFIANTS-INDUSTRIELS-MAINTENANCE-AUTOMOTIVE.HTM |  | Hydraulic Oil Mineral, zinc-based HM/22, 32, 46, 68, 100 Approved by Denison Hydraulics, Cincinnati Machine, Eaton (Vickers), Bosch Rexroth and many other equipment manufacturers Industry standards: ISO 11158, ASTM D6158-05, DIN 51524-2. Claims and approvals. Cincinnati P-68 (ISO 32) Cincinnati P-70 (ISO 46) Cincinnati P-69 (ISO 68) Denison HF-0, HF-1, HF-2 Eaton (Vickers) M-2950 S, I-286 S. Meets requirements. Swedish Standard SS 15 54 34 AM (ISO VG 32) ISO 11158 HM type AFNOR NF-E 48-603 ASTM D6158-05 (HM fluids) DIN 51524-2 HLP type
en_AU | AU | IGOL | Hydro HM 68 | 001F8440 | Shell Tellus S2 MX 68 | 1 | HYDRO HM ARE HYDRAULIC LUBRICANTS, NF E 48.603 (ISOLHM), DIN 51524 PART 2 (HLP) GRADES 15 - 220. HIGH PERFORMING MINERAL OIL, FOR TRANSMISSIONS AND HYDRAULIC SYSTEMS. HTTP://WWW.IGOL.COM/EN/MAINTENANCE/LUBRIFIANTS-INDUSTRIELS-MAINTENANCE-AUTOMOTIVE.HTM |  | Hydraulic Oil Mineral, zinc-based HM/22, 32, 46, 68, 100 Approved by Denison Hydraulics, Cincinnati Machine, Eaton (Vickers), Bosch Rexroth and many other equipment manufacturers Industry standards: ISO 11158, ASTM D6158-05, DIN 51524-2. Claims and approvals. Cincinnati P-68 (ISO 32) Cincinnati P-70 (ISO 46) Cincinnati P-69 (ISO 68) Denison HF-0, HF-1, HF-2 Eaton (Vickers) M-2950 S, I-286 S. Meets requirements. Swedish Standard SS 15 54 34 AM (ISO VG 32) ISO 11158 HM type AFNOR NF-E 48-603 ASTM D6158-05 (HM fluids) DIN 51524-2 HLP type
en_AU | AU | IGOL | Profive Diamant 5W-40 | 001A9013 | Helix Ultra 5W-40 | 1 | PROFIVE DIAMANT 5W-40: ACEA C3-08 ACEA A3/B3/B4 API SM/CF BMW LL-04 / MERCEDES APPROVED P.229.51/VW502.00/505.00/505.01 APPROVED : RENAULT RN 700-RN 710 APPROVED : PORSCHE A40 HTTP://WWW.IGOL.COM/EN/HUILES-MOTEUR-ACEA.HTM |  | Specifications: API SN/CF; ACEA A3/B3, A3/B4; BMW LL-01; MB approval 229.5, 226.5; VW 502.00/505.00; Porsche A40; Renault RN0700, RN0710; PSA B71 2296, Ferrari. Meets the requirements of Fiat 9.55535-Z2 and Chrysler MS-10725
en_AU | AU | IGOL | Hydro HM 100 | 001F8441 | Shell Tellus S2 MX 100 | 1 | HYDRO HM ARE HYDRAULIC LUBRICANTS, NF E 48.603 (ISOLHM), DIN 51524 PART 2 (HLP) GRADES 15 - 220. HIGH PERFORMING MINERAL OIL, FOR TRANSMISSIONS AND HYDRAULIC SYSTEMS. HTTP://WWW.IGOL.COM/EN/MAINTENANCE/LUBRIFIANTS-INDUSTRIELS-MAINTENANCE-AUTOMOTIVE.HTM |  | Hydraulic Oil Mineral, zinc-based HM/22, 32, 46, 68, 100 Approved by Denison Hydraulics, Cincinnati Machine, Eaton (Vickers), Bosch Rexroth and many other equipment manufacturers Industry standards: ISO 11158, ASTM D6158-05, DIN 51524-2. Claims and approvals. Cincinnati P-68 (ISO 32) Cincinnati P-70 (ISO 46) Cincinnati P-69 (ISO 68) Denison HF-0, HF-1, HF-2 Eaton (Vickers) M-2950 S, I-286 S. Meets requirements. Swedish Standard SS 15 54 34 AM (ISO VG 32) ISO 11158 HM type AFNOR NF-E 48-603 ASTM D6158-05 (HM fluids) DIN 51524-2 HLP type
en_AU | AU | IGOL | Hydro HM 32 | 001F8438 | Shell Tellus S2 MX 32 | 1 | HYDRO HM ARE HYDRAULIC LUBRICANTS, NF E 48.603 (ISOLHM), DIN 51524 PART 2 (HLP) GRADES 15 - 220. HIGH PERFORMING MINERAL OIL, FOR TRANSMISSIONS AND HYDRAULIC SYSTEMS. HTTP://WWW.IGOL.COM/EN/MAINTENANCE/LUBRIFIANTS-INDUSTRIELS-MAINTENANCE-AUTOMOTIVE.HTM |  | Hydraulic Oil Mineral, zinc-based HM/22, 32, 46, 68, 100 Approved by Denison Hydraulics, Cincinnati Machine, Eaton (Vickers), Bosch Rexroth and many other equipment manufacturers Industry standards: ISO 11158, ASTM D6158-05, DIN 51524-2. Claims and approvals. Cincinnati P-68 (ISO 32) Cincinnati P-70 (ISO 46) Cincinnati P-69 (ISO 68) Denison HF-0, HF-1, HF-2 Eaton (Vickers) M-2950 S, I-286 S. Meets requirements. Swedish Standard SS 15 54 34 AM (ISO VG 32) ISO 11158 HM type AFNOR NF-E 48-603 ASTM D6158-05 (HM fluids) DIN 51524-2 HLP type
en_AU | AU | IGOL | TP 100 X 15W-40 | 001E7746 | Shell Rimula R4 X 15W-40 | 1 | TP 100 X 15w-40 ACEA E7/E5/E3, API CI-4, VDS 3 HTTP://WWW.IGOL.COM/EN/BTP/HUILES-LUBRIFIANTS-MOTEUR-BTP.HTM |  | SAE Viscosity Grade: 15W-40 API: CI-4, CH-4, CG-4, CF-4, CF.SL; ACEA: E7, E5, E3; Global DHD-1; Caterpillar: ECF-2, ECF-1-A; Cummins: CES 20078,77,76,75,72,71; DDC: 93K215; Deutz: DQC III- 10; Mack: EO-M+, EO-M; MAN: M3275-1; MB Approval: 228.3; MTU: Category 2; Renault Trucks: RLD-2; Volvo: VDS-3; JASO: DH-1
en_AU | AU | IGOL | Protruck 100X 15W-40 | 001E7746 | Shell Rimula R4 X 15W-40 | 1 | PROTRUCK 100X 15W-40 10W-40 • 15W-40 ACEA E7/E5/E3-08 ISSUE 2 API CI-4/CH-4/CG-4 EURO V/IV MOTORIZATIONS HTTP://WWW.IGOL.COM/PDF/IGOL-ENGINE-LUBRICATION.PDF |  | SAE Viscosity Grade: 15W-40 API: CI-4, CH-4, CG-4, CF-4, CF.SL; ACEA: E7, E5, E3; Global DHD-1; Caterpillar: ECF-2, ECF-1-A; Cummins: CES 20078,77,76,75,72,71; DDC: 93K215; Deutz: DQC III- 10; Mack: EO-M+, EO-M; MAN: M3275-1; MB Approval: 228.3; MTU: Category 2; Renault Trucks: RLD-2; Volvo: VDS-3; JASO: DH-1
en_AU | AU | IGOL | Hydro HM 46 | 001F8439 | Shell Tellus S2 MX 46 | 1 | HYDRO HM ARE HYDRAULIC LUBRICANTS, NF E 48.603 (ISOLHM), DIN 51524 PART 2 (HLP) GRADES 15 - 220. HIGH PERFORMING MINERAL OIL, FOR TRANSMISSIONS AND HYDRAULIC SYSTEMS. HTTP://WWW.IGOL.COM/EN/MAINTENANCE/LUBRIFIANTS-INDUSTRIELS-MAINTENANCE-AUTOMOTIVE.HTM |  | Hydraulic Oil Mineral, zinc-based HM/22, 32, 46, 68, 100 Approved by Denison Hydraulics, Cincinnati Machine, Eaton (Vickers), Bosch Rexroth and many other equipment manufacturers Industry standards: ISO 11158, ASTM D6158-05, DIN 51524-2. Claims and approvals. Cincinnati P-68 (ISO 32) Cincinnati P-70 (ISO 46) Cincinnati P-69 (ISO 68) Denison HF-0, HF-1, HF-2 Eaton (Vickers) M-2950 S, I-286 S. Meets requirements. Swedish Standard SS 15 54 34 AM (ISO VG 32) ISO 11158 HM type AFNOR NF-E 48-603 ASTM D6158-05 (HM fluids) DIN 51524-2 HLP type
en_AU | AU | IGOL | Profive Diamant 5W-40 | 001H2263 | Helix Ultra 5W-40 | 1 | PROFIVE DIAMANT 5W-40: ACEA C3-08 ACEA A3/B3/B4 API SM/CF BMW LL-04 / MERCEDES APPROVED P.229.51/VW502.00/505.00/505.01 APPROVED : RENAULT RN 700-RN 710 APPROVED : PORSCHE A40 HTTP://WWW.IGOL.COM/EN/HUILES-MOTEUR-ACEA.HTM |  | Specifications: API SN/CF; ACEA A3/B3, A3/B4; BMW LL-01; MB approval 229.5, 226.5; VW 502.00/505.00; Porsche A40; Renault RN0700, RN0710; PSA B71 2296, Ferrari. Meets the requirements of Fiat 9.55535-Z2 and Chrysler MS-10725
en_AU | AU | IGOL | Profive Platinium 5W-30 | 001F4440 | Helix Ultra ECT C3 5W-30 | 2 | PROFIVE PLATINIUM 5W-30 ACEA C3 APPROVED VW 504/507 APPROVED MB-APPROVAL 229.51 APPROVED BMW LL-04 APPROVED PORSCHE C30 HTTP://WWW.IGOL.COM/EN/LUBRIFIANTS-HUILES-PROFIVE-IGOL.HTM |  | Specifications: ACEA C3; API SN; MB Approval 229.51, 229.31; BMW LL-04; GM dexos2TM; Chrysler MS-11106 | Check OEM requirements
en_AU | AU | IGOL | Ticma Fluid HV 22 | 001F8431 | Shell Tellus S2 VX 22 | 1 | TICMA FLUID HV NF E 48.603 (ISO-LHV), DIN 51524 PART 3 (HLVP) - GRADES 15 - 100. OIL OF MINERAL ORIGIN. HIGH PERFORMING. HTTP://WWW.IGOL.COM/EN/MAINTENANCE/LUBRIFIANTS-INDUSTRIELS-MAINTENANCE-AUTOMOTIVE.HTM |  | Hydraulic oil HVI. Mineral, zinc-based HV/15, 32, 46, 68, 100 Approved by Denison Hydraulics, Cincinnati Machine, Eaton (Vickers) and many other equipment manufacturers Industry standards: ISO 11158, ASTM D6158-05, DIN 51524-3. Claims and approvals Cincinnati P-68 (ISO 32) Cincinnati P-70 (ISO 46) Cincinnati P-69 (ISO 68) Denison HF-0, HF-1, HF-2 Eaton (Vickers) M-2950 S, I-286 S. Meets requirements Swedish Standard SS 15 54 34 AM (ISO VG 32) ISO 11158 HV Type AFNOR NF-E 48-603 ASTM D6158-05 (HV fluids) DIN 51524-3 HVLP type
en_AU | AU | IGOL | Trans Turbo 6X 10W-40 | 001E7457 | Shell Rimula R6 MS 10W-40 | 1 | IGOL TRANS TURBO 6X SAE 10W40 ACEA E4, MB 228.5, MAN 3277, VOLVO VDS II, DAF, SCANIA LONG LIFE, RENAULT RXD HTTP://WWW.IGOL.SK/NAKLADNE.HTM |  | SAE Viscosity Grade: 10W-40 ACEA: E4, E7; Deutz: DQC IV-10; MAN: M3277; MB Approval: 228.5; MTU: Category 3; Renault trucks: RXD; Volvo: VDS-3; Scania: LDF-2, LDF-3; and Iveco: T3 E4 (meets).
en_AU | AU | Idemitsu | Daphne Super Gear Oil 220-S | 001D7851 | Shell Omala S4 GX 220 | 1 | DAPHNE SUPER GEAR OIL IS A SUPERIOR QUALITY GEAR OIL FORMULATED WITH HIGHLY REFINED PARAFFINIC BASE OIL INCORPORATING VARIOUS ADDITIVES SUCH AS OXIDATION INHIBITOR, RUST PREVENTION ADDITIVE, ANTI-FOAMING AND OILINESS AGENTS TO PROVIDE EXCELLENT PERFORMANCE. IT HAS EXCELLENT ANTI-PITTING, ANTI-WEAR & ANTI-SEIZURE PROPERTIES. APPLICATION: RECOMMENDED FOR USE IN MINING INDUSTRY AS A LUBRICATING OIL FOR ENCLOSED TYPE GEAR SPEED REDUCERS IN MOST HEAVY MACHINERIES. IT IS MOST EFFICIENT AS LUBRICATING OIL FOR BEARING AND GEARS WHERE PARTICULARLY HIGH OIL FILM STRENGTH IS REQUIRED. FZG GEAR TEST (OK STAGE): 12 HTTP://WWW.IDEMITSU.RU/ASSETS/FILES/DN-SUPER-GEAR-OIL-SERIES.PDF |  | Industrial Gear Oil. Synthetic (advanced extreme-pressure, EP, system) ISO 220, 320, 460, 680 Approved by or meets Flender, David Brown, GE (wind turbines), Gamesa and many other equipment manufacturers Industry standards: ANSI/AGMA 9005-E02 (EP); ISO 12925-1 CKD; DIN 51517-3 (CLP); US Steel 224
en_AU | AU | Idemitsu | Daphne Hermetic FVC 68D | 001D8396 | Shell Refrigeration Oil S4 FR-F 68 | 1 | IT CAN BE USED AS A REFRIGERATION OIL FOR HFC-BASED AIR CONDITIONERS AS WELL AS COMMERCIAL REFRIGERATION SYSTEMS. ONE OF THE SPECIAL FEATURES OF DAPHNE HERMETIC OIL IS THE INCLUSION OF ADDITIVES SUCH AS ANTIOXIDANTS AND ANTI-ABRASION AGENTS. HTTP://WWW.IDEMITSU.COM/PRODUCTS/LUBRICANTS/PVE/DAPHNE.HTML |  | REFRIGERATION OIL FOR HFC, R134A TYPE REFRIGERANTS
en_AU | AU | Ingersoll Rand | All Season T30 Select | 001D7789 | Shell Corena S4 P 100 | 2 | ALL SEASON T30 SELECT IS A DIESTER BASED SYNTHETIC LUBRICANT FORMULATED FOR USE IN INGERSOLL-RAND TYPE 30 RECIPROCATING AIR COMPRESSORS. |  | Reciprocating air compressor. Synthetic, advanced additive system. ISO 68, 100. Industry standards: ISO 6743-3: 2003 DAB (severe duty); DIN 51506 VDL/DP 6521-L-DAB (medium duty); EN 12021. | For reciprocating compressors
en_AU | AU | Innotech | Wdt 500 | 001D8425 | Shell Gadus S3 V220C 2 | 1 | CACX. NLGI 2. 180CST @40C. -25 TO 160C OP TEMP. WITH EP ADDITIVE |  | Colour Red, Thickener Li complex, Vk 40 °C cSt 220, NLGI 2, Temp Range °C -20 t0 150, Solids No, Drop Point °C 260, Base Oil Type Mineral
en_AU | AU | JCB | Engine Oil EP 15W-40 | 001E7746 | Shell Rimula R4 X 15W-40 | 1 | AN ADVANCED, HIGH SPECIFICATION ENGINE OIL, SUITABLE FOR USE ON AND OFF HIGHWAY AND IN COMMERCIAL VEHICLE APPLICATIONS, INCLUDING THOSE MEETING EURO 3 EXHAUST EMISSION REGULATIONS. ITS OUTSTANDING PROTECTION FOR NATURALLY ASPIRATED, TURBOCHARGED AND SUPERCHARGED ENGINES MAKES IT THE IDEAL CHOICE FOR BOTH SINGLE AND MIXED FLEET OPERATIONS. PERFORMANCE CLASSIFICATIONS: API CH-4/SJ, ACEA E5, E3, B3, A3 MANUFACTURERS’ STANDARDS: MAN • M3275 • MB 228.3 • MTU TYPE 2 • MACK EO-M PLUS, CUMMINS CES 20071, -72, -76, -77 • EXCEEDS REQUIREMENTS OF DAF, IVECO, RVI AND SCANIA |  | SAE Viscosity Grade: 15W-40 API: CI-4, CH-4, CG-4, CF-4, CF.SL; ACEA: E7, E5, E3; Global DHD-1; Caterpillar: ECF-2, ECF-1-A; Cummins: CES 20078,77,76,75,72,71; DDC: 93K215; Deutz: DQC III- 10; Mack: EO-M+, EO-M; MAN: M3275-1; MB Approval: 228.3; MTU: Category 2; Renault Trucks: RLD-2; Volvo: VDS-3; JASO: DH-1
en_AU | AU | JCB | Engine Oil HP 30 | 001C4572 | Shell Rimula R3+ 30 | 1 | API CD/SF/CDII, CCMC G2, PD1, D2. MIL-L-46152-C • MIL-L-2104C • MERCEDES-BENZ 227.0 • MAN270 CLARK FORM TLC-25 3M8-83 • DANA SPICER BULLETIN 2508-9 EATON/FULLER BULLETIN 2052 • VOITH • ZF TE-ML 03 • ALLISON C-3 • CATERPILLAR T0-2 |  | ALTERNATIVE WILL DEPEND ON ACTUAL APPLICATION UTTO - OFFER SPIRAX S4 TXM ENGINES: RIMULA R3 MULTI 10W-30 STOU: SPIRAX S3 T
en_AU | AU | JCB | Gear Oil EP 85W-140 | 001D8282 | Shell Spirax S3 AX 85W-140 | 1 | API GL-5, MIL-L-2105D (MULTIGRADES), BRITISH MINISTRY OF DEFENCE CS 3000B, JI CASE MS 1316 • CLARK MS-8 REV. 1 • CLARK FORM NO. ALC-1 5M 7-80 KE TLC-25 3M 8-83 • JOHN DEERE JDM JIID/E • EATON BULLETIN 2053, 6007, EATON/FULLER BULLETIN 2052 • FORD SM-2C-1011A SQM-2C9002-AA • FULLER FORM 121 • GENERAL MOTORS PT. NO. 88 63 370, 85 476 • KOMATSU DRESSER B22-0003, B22-0005 • MAN 342 MERCEDES-BENZ PAGE 235.0 • ROCKWELL INT 0-76 • VME AMERICAS EEMS 19003F VOLVO 97310 • ZF TE-ML 01, 05, 07, 12A |  | Shell Spirax S3 AX is a high-performance axle oil for moderately to heavily loaded on- and off-road drivelines. It has reduced friction for improved efficiency, and is an oil that you can rely on to help protect manual transmissions and axles from pitting, bearing failure and corrosion for reduced maintenance and longer equipment life. Shell Spirax S3 AX meets or exceeds the requirements of API GL-5, MT-1, MIL-L-2105D, MAN 342 Type M2 and ZF-TE-ML.
en_AU | AU | JCB | Hydraulic Fluid HP 15 | 001H4407 | Shell Tellus S2 VX 15 | 1 | ISO 11158, CATEGORY HV • DIN 51524, PART 3 CATEGORY HVLP |  | Hydraulic oil HVI. Mineral, zinc-based HV/15, 32, 46, 68, 100 Approved by Denison Hydraulics, Cincinnati Machine, Eaton (Vickers) and many other equipment manufacturers Industry standards: ISO 11158, ASTM D6158-05, DIN 51524-3. Claims and approvals Cincinnati P-68 (ISO 32) Cincinnati P-70 (ISO 46) Cincinnati P-69 (ISO 68) Denison HF-0, HF-1, HF-2 Eaton (Vickers) M-2950 S, I-286 S. Meets requirements Swedish Standard SS 15 54 34 AM (ISO VG 32) ISO 11158 HV Type AFNOR NF-E 48-603 ASTM D6158-05 (HV fluids) DIN 51524-3 HVLP type
en_AU | AU | JCB | Garden Machinery Oil | 001C4572 | Shell Rimula R3+ 30 | 1 | SAE 30. API CF/CDII/SF, MIL-L-2104C, CCMC D2/PD1/G2 |  | MONOGRADE HEAVY DUTY DIESEL ENGINE OILS API CF MAN 270 MB 228.0 MTU CATEGORY 1
en_AU | AU | JCB | Torque Converter Fluid | 001C4570 | Shell Rimula R3 10W (CF) | 1 | API CD/SF/CDII, CCMC G2, PD1 AND D2, AMERICAN MILITARY MIL-L-46152-C AND MIL-L-2104C MERCEDES-BENZ PAGE 227.0 • MAN270 • CLARK FORM TLC-25 3M8-83 • DANA SPICER BULLETIN 2508-9 • EATON/FULLER BULLETIN 2052 • VOITH • ZF TE-ML 03 • ALLISON C-3 CATERPILLAR TO-2 |  | SAE 10W, API CF
en_AU | AU | JCB | Extreme Performance Moly Grease | 001D8458 | Shell Gadus S2 V220AD 2 | 1 | COLOUR - GREY BLACK • SOAP TYPE - LITHIUM • NLGI - 2 DROP POINT (IP132) - 185C • WORKING TEMPERATURE RANGE -20C TO 120C |  | Colour Black, Thickener LiCa, Vk 40 °C cSt 160, NLGI 2, Temp Range °C -10 to 120, Solids Yes, Drop Point °C 188, Base Oil Type Mineral
en_AU | AU | JCB | Hydraulic Fluid EP 46 | 001F8433 | Shell Tellus S2 VX 46 | 1 | DIN 51524, PART 3, CATEGORY HVLP • CINCINNATI MILACRON P-70 AFNOR NFE 48-690 (DRY), 691 (WET) • DENISON HF-1, HF-2, HF-0 VICKERS M-2950-S (MOBILE) • VICKERS 1- 286-S INDUSTRIAL • ISO 6743/4 CATEGORY HV CETOP RR 91 H • US STEEL 126, 127 POCLAIN EXCAVATORS ISO 46. |  | Hydraulic oil HVI. Mineral, zinc-based HV/15, 32, 46, 68, 100 Approved by Denison Hydraulics, Cincinnati Machine, Eaton (Vickers) and many other equipment manufacturers Industry standards: ISO 11158, ASTM D6158-05, DIN 51524-3. Claims and approvals Cincinnati P-68 (ISO 32) Cincinnati P-70 (ISO 46) Cincinnati P-69 (ISO 68) Denison HF-0, HF-1, HF-2 Eaton (Vickers) M-2950 S, I-286 S. Meets requirements Swedish Standard SS 15 54 34 AM (ISO VG 32) ISO 11158 HV Type AFNOR NF-E 48-603 ASTM D6158-05 (HV fluids) DIN 51524-3 HVLP type
en_AU | AU | JCB | Special HP Grease | 001D8425 | Shell Gadus S3 V220C 2 | 1 | JCB SPECIAL HP GREASE IS A PREMIUM QUALITY EXTREME PRESSURE GREASE, RECOMMENDED FOR USE IN ARDUOUS OPERATING CONDITIONS, SUCH AS HIGH TEMPERATURES, EXCESSIVE LOADING AND EXTENSIVE EXPOSURE TO WATER. THE SOPHISTICATED ADDITIVE PACKAGE COMBINES WITH EXCELLENT ADHESIVE PROPERTIES TO GIVE HIGH PERFORMANCE PROTECTION TO HARD WORKING AUTOMOTIVE, INDUSTRIAL, AGRICULTURAL AND EARTHMOVING EQUIPMENT, ALL YEAR ROUND. COLOUR: BLUE SOAP TYPE: LITHIUM COMPLEX NLGI: 2 DROP POINT (IP132): 245°C WORKING TEMPERATURE RANGE: -20°C TO 150°C |  | Colour Red, Thickener Li complex, Vk 40 °C cSt 220, NLGI 2, Temp Range °C -20 t0 150, Solids No, Drop Point °C 260, Base Oil Type Mineral
en_AU | AU | JCB | Transmission Fluid EP SAE 30 | 001D8250 | Shell Spirax S4 CX 30 | 1 | CATERPILLAR TO-4 • ALLISON C-4 • EATON (CERTAIN TRANSMISSIONS, SEE OPERATING MANUAL) |  | Power Shift Trans Fluid and Hyd Oil. Caterpillar TO-4 Meets requirements of SAE J 300. Suitable for use where the following specifications are called for: Caterpillar Tractor - TO-4
en_AU | AU | JCB | Gear Oil EP 80W-90 | 001D8281 | Shell Spirax S3 AX 80W-90 | 1 | API GL-5, MIL-L-2105D (MULTIGRADES), MIL-L-2105B (MONOGRADES) BRITISH MINISTRY OF DEFENCE CS 3000B JI CASE MS 1316 • CLARK MS-8 REV.1 • CLARK FORM NO. ALC-1 5M 7-80 KE TLC-25 3M 8-83 • JOHN DEERE JDM J11D/E • EATON BULLETIN 2053, 6007 • EATON/FULLER BULLETIN 2052 • FORD SM-2C-1011A SQM-2C9002-AA • FULLER FORM 121 • GENERAL MOTORS PT. NO. 88 63 370, 85 476 • KOMATSU DRESSER B22-0003, B22-0005 • MAN 342 MERCEDES-BENZ PAGE 235.0 • ROCKWELL INTERNATIONAL 0-76 VME AMERICAS EEMS 19003F VOLVO 97310 • ZF TE-ML 01 • ZF TE-ML 05 • ZF TE-ML 07 • ZF TE-ML 12A |  | Shell Spirax S3 AX is a high-performance axle oil for moderately to heavily loaded on- and off-road drivelines. It has reduced friction for improved efficiency, and is an oil that you can rely on to help protect manual transmissions and axles from pitting, bearing failure and corrosion for reduced maintenance and longer equipment life. Shell Spirax S3 AX meets or exceeds the requirements of API GL-5, MT-1, MIL-L-2105D, MAN 342 Type M2 and ZF-TE-ML.
en_AU | AU | JCB | Hydraulic Fluid 68 | 001F8440 | Shell Tellus S2 MX 68 | 1 | ISO 11158, CATEGORY HM • SS 155434, CATEGORY AM • DIN 51524, PART 2, CATEGORY HLP CINCINNATI MILACRON P-69 • VICKERS M-2950-S • DENISON HF-O |  | Hydraulic Oil Mineral, zinc-based HM/22, 32, 46, 68, 100 Approved by Denison Hydraulics, Cincinnati Machine, Eaton (Vickers), Bosch Rexroth and many other equipment manufacturers Industry standards: ISO 11158, ASTM D6158-05, DIN 51524-2. Claims and approvals. Cincinnati P-68 (ISO 32) Cincinnati P-70 (ISO 46) Cincinnati P-69 (ISO 68) Denison HF-0, HF-1, HF-2 Eaton (Vickers) M-2950 S, I-286 S. Meets requirements. Swedish Standard SS 15 54 34 AM (ISO VG 32) ISO 11158 HM type AFNOR NF-E 48-603 ASTM D6158-05 (HM fluids) DIN 51524-2 HLP type
en_AU | AU | JCB | Gear Oil HP 90 | 001D8281 | Shell Spirax S3 AX 80W-90 | 1 | API GL-5, MIL-L-2105B (MONO-GRADES) BRITISH MINISTRY OF DEFENCE CS 3000B JI CASE MS 1316 • CLARK MS-8 REV.1 • CLARK FORM NO. ALC-1 5M 7-80 KE TLC-25 3M 8-83 • JOHN DEERE JDM J11D/E • EATON BULLETIN 2053, 6007 • EATON/FULLER BULLETIN 2052 • FORD SM-2C-1011A SQM-2C9002-AA • FULLER FORM 121 • GENERAL MOTORS PT. NO. 88 63 370, 85 476 • KOMATSU DRESSER B22-0003, B22-0005 • MAN 342 MERCEDES- BENZ PAGE 235.0 • ROCKWELL INTERNATIONAL 0-76 • VME AMERICAS EEMS 19003F • VOLVO 97310 • ZF TE-ML 01 • ZF TE-ML 05 • ZF TE-ML 07 • ZF TE-ML 12A |  | Shell Spirax S3 AX is a high-performance axle oil for moderately to heavily loaded on- and off-road drivelines. It has reduced friction for improved efficiency, and is an oil that you can rely on to help protect manual transmissions and axles from pitting, bearing failure and corrosion for reduced maintenance and longer equipment life. Shell Spirax S3 AX meets or exceeds the requirements of API GL-5, MT-1, MIL-L-2105D, MAN 342 Type M2 and ZF-TE-ML.
en_AU | AU | JCB | HP Universal ATF | 001D8301 | Shell Spirax S4 ATF HDX | 1 | DEXRON ATF TYPE IIE & III • FORD MERCON M931004 • ALLISON C-4 • C4-18741793 MERCEDES BENZ 236.1, 236.5 • MAN 339 TYPE F • VOITH DIWA (LIST G 607) ZF TE-ML 02F, 03D, 04D, 11B, 14A, 17C |  | Automatic Transmission Fluid, semi syn. Versatile application Meets requirements of Ford Mercon®; General Motors Dexron® IIIG; Allison C4; Mercedes-Benz 236.9; 339 Type Z2 and 339 Type V2; Voith 55.6336 (ex, G1363); and ZF TE-ML 04D, 09, 14B, 16L and 17C
en_AU | AU | JCB | Hydraulic Fluid HP 32 | 001F8438 | Shell Tellus S2 MX 32 | 1 | ISO 11158, CATEGORY HM • SS 155434, CATEGORY AM • DIN 51524, PART 2, CATEGORY HL CINCINNATI MILACRON P-70 • VICKERS M-2950-S • DENISON HF-O |  | Hydraulic Oil Mineral, zinc-based HM/22, 32, 46, 68, 100 Approved by Denison Hydraulics, Cincinnati Machine, Eaton (Vickers), Bosch Rexroth and many other equipment manufacturers Industry standards: ISO 11158, ASTM D6158-05, DIN 51524-2. Claims and approvals. Cincinnati P-68 (ISO 32) Cincinnati P-70 (ISO 46) Cincinnati P-69 (ISO 68) Denison HF-0, HF-1, HF-2 Eaton (Vickers) M-2950 S, I-286 S. Meets requirements. Swedish Standard SS 15 54 34 AM (ISO VG 32) ISO 11158 HM type AFNOR NF-E 48-603 ASTM D6158-05 (HM fluids) DIN 51524-2 HLP type
en_AU | AU | JCB | Hydraulic Fluid HP 46 | 001F8439 | Shell Tellus S2 MX 46 | 1 | A TOP QUALITY HYDRAULIC FLUID BASED ON THE LATEST LOW ZINC TECHNOLOGY, COMBINING ANTI-WEAR PERFORMANCE WITH EXCELLENT FILTERABILITY IN BOTH WET AND DRY CONDITIONS. SPECIALLY FORMULATED FROM SOLVENT REFINED BASE OIL, CONTAINING A SUPERIOR ADDITIVE PACKAGE, WHICH NOT ONLY PROVIDES OUTSTANDING PERFORMANCE BUT ALSO REDUCES PUMP, MOTOR AND VALVE WEAR. JCB HYDRAULIC FLUID HP 46 PROVIDES EXCELLENT PROTECTION AGAINST CORROSION AND METAL FATIGUE, COMBINED WITH SUPERB FILTERABILITY CHARACTERISTICS ENSURING LONG SERVICE LIFE. SPECIFICATIONS AND MANUFACTURERS’ STANDARDS: ISO 11158, CATEGORY HM • SS 155434, CATEGORY AM • DIN 51524, PART 2, CATEGORY HLP • CINCINNATI MILACRON P-70 • VICKERS M-2950-S • DENISON HF-O |  | Hydraulic Oil Mineral, zinc-based HM/22, 32, 46, 68, 100 Approved by Denison Hydraulics, Cincinnati Machine, Eaton (Vickers), Bosch Rexroth and many other equipment manufacturers Industry standards: ISO 11158, ASTM D6158-05, DIN 51524-2. Claims and approvals. Cincinnati P-68 (ISO 32) Cincinnati P-70 (ISO 46) Cincinnati P-69 (ISO 68) Denison HF-0, HF-1, HF-2 Eaton (Vickers) M-2950 S, I-286 S. Meets requirements. Swedish Standard SS 15 54 34 AM (ISO VG 32) ISO 11158 HM type AFNOR NF-E 48-603 ASTM D6158-05 (HM fluids) DIN 51524-2 HLP type
en_AU | AU | JCB | Gear Oil HP | 001D8246 | Shell Spirax S4 TXM | 1 | API GL-4 CASE MS 1209 (HY-TRAN PLUS, TRANSMISSIONS, HYDRAULICS, WET BRAKES) • CASE UK/DAVID BROWN • JOHN DEERE JDM J20C • FIAT AF 87 • FORD NEW HOLLAND ESEN-M2C86-B KOMATSU DRESSER B06-0002 • LANDINI UTTO • MASSEY FERGUSON CMS M 1127, 1135, 1141 • SAME UTTO (PAST 1981 MODELS) • VALMET/VOLVO BM UTTO (TRANSMISSIONS, HYDRAULICS) • ALLISON C-3 (AUTOMATIC TRANSMISSIONS) • CATERPILLAR TO-2 (TRANSMISSIONS) |  | Multi-function Transmission and Hydraulic Oil Meets requirements of API GL-4, MAT-3525 M2C-134 A-D FNHA-2-D.201.00, JDM-J20C, M1143 M1145, WB 101 ZF TE-ML 03E, 05F, 06D, 06K, 17E. Spirax Also recommended for use in Case equipment where fluids meeting MS 1204, 1206, 1207, 1209 or 1210 are specified. Spirax S4 TXM can be used when a SAE J 306 85W grade is recommended.
en_AU | AU | JCB | Gear Oil Hp Plus | 001D8246 | Shell Spirax S4 TXM | 1 | API GL-4 FORD NEW HOLLAND ESN-M2C 41-B, 132-D • JOHN DEERE JDM J20C • MASSEY FERGUSON CMS M 1127, 1135, 1141, 1143 • CASE MS 1207, 1210, 1230 • WHITE NEW IDEA Q-1802, Q-1826 • CATERPILLAR TO-2, ALLISON C-3 AND C-4 |  | Multi-function Transmission and Hydraulic Oil Meets requirements of API GL-4, MAT-3525 M2C-134 A-D FNHA-2-D.201.00, JDM-J20C, M1143 M1145, WB 101 ZF TE-ML 03E, 05F, 06D, 06K, 17E. Spirax Also recommended for use in Case equipment where fluids meeting MS 1204, 1206, 1207, 1209 or 1210 are specified. Spirax S4 TXM can be used when a SAE J 306 85W grade is recommended.
en_AU | AU | JCB | Transmission Fluid EP 10W | 001D8249 | Shell Spirax S4 CX 10W | 1 | A HIGH QUALITY TRANSMISSION LUBRICANT RECOMMENDED FOR OFF-HIGHWAY, CONSTRUCTION AND AGRICULTURAL EQUIPMENT. ITS PRIMARY USE IS IN POWERSHIFT TRANSMISSIONS, FINAL DRIVES, HYDROSTATIC TRANSMISSIONS, TORQUE CONVERTERS AND HYDRAULIC SYSTEMS. MANUFACTURERS’ STANDARDS: CATERPILLAR TO-4 • ALLISON C-4 • EATON (CERTAIN TRANSMISSIONS, SEE OPERATING MANUAL) |  | Power Shift Trans Fluid and Hyd Oil. Caterpillar TO-4 Meets requirements of SAE J 300. Suitable for use where the following specifications are called for: Caterpillar Tractor - TO-4
en_AU | AU | JCB | Transmission Fluid EP SAE 10W | 001D8249 | Shell Spirax S4 CX 10W | 1 | CATERPILLAR TO-4 • ALLISON C-4 • EATON (CERTAIN TRANSMISSIONS, SEE OPERATING MANUAL) |  | Power Shift Trans Fluid and Hyd Oil. Caterpillar TO-4 Meets requirements of SAE J 300. Suitable for use where the following specifications are called for: Caterpillar Tractor - TO-4
en_AU | AU | JCB | Gear Oil LS | 001D8278 | Shell Spirax S2 ALS 90 | 1 | SAE 90. API GL - 5, MIL-L-2105C, ZF-TE-ML-05, FORD ESP-M2 • C154 - A • VOLVO 97311 |  | Shell Spirax S2 A offers good wear and corrosion protection for longer component life. Meets API service classification GL-5 requirements, limited slip.
en_AU | AU | JCB | Special MPL-EP Grease | 001D8451 | Shell Gadus S2 V220 2 | 1 | COLOUR - BROWN • SOAP TYPE - LITHIUM • NLGI - 2 DROP POINT (IP132) - 180C • WORKING TEMPERATURE RANGE -20C TO 130C |  | Colour Brown, Thickener Li, Vk 40 °C cSt 190, NLGI 2, Temp Range °C -20 to 120, Solids No, Drop Point °C 180, Base Oil Type Mineral
en_AU | AU | JCB | Two Stroke Oil | 001AN054 | Shell Advance SX 2 | 1 | API TC
en_AU | AU | John Deere | Plus-50 II™ 15W-40 Engine Oil | 001G1641 | Shell Rimula R4 L 15W-40 | 1 | API (DIESEL): CJ-4, CI-4 PLUS, CI-4, CH-4, CG-4 API (GASOLINE): SM, SL, SJ ACEA (EUROPE) OIL SEQUENCES: E9, E7 JASO (JAPAN) OIL STANDARDS: DH-2 GLOBAL: DHD-1 JOHN DEERE: JDQ-78X CUMMINS: CES20081, 77, 76, 75 DETROIT DIESEL (DDC): 93K218 MERCEDES BENZ:228.31 MACK: EO-O PREMIUM PLUS 07 VOLVO:VDS-4, VDS-3, VDS-2 MAN: M3275 MTU: TYPE 2.1 RENAULT VI: RLD, RXD, RD |  | SAE Viscosity Grade: 15W-40 API: CJ-4, CI-4+, CI-4, CH-4, CG -4, CF-4, ACEA: E7, E9; Caterpillar: ECF-2, ECF-3; Cummins: CES 20077, 81; DDC: 93K218; Deutz: DQC-III; MACK: EO-O PP; MAN: 3275; MB Approval: 228.3, 228.31; MTU: Category 2; Volvo: VDS-4, VDS-3.
en_AU | AU | John Deere | Hy-Gard | 001D8246 | Shell Spirax S4 TXM | 1 | Hydraulic Oil . Vicosity Grade/s . Base Oil Type Unknown. GL-4 Massey Ferguson CMS M 1143, Massey Ferguson CMS M 1145, John Deere JDM J 20C, ZF TE-ML 03E, ZF TE-ML 06D, ZF TE-ML 06E, Case MS 1207, Case MS 1209, Case MS 1210 |  | Multi-function Transmission and Hydraulic Oil Meets requirements of API GL-4, MAT-3525 M2C-134 A-D FNHA-2-D.201.00, JDM-J20C, M1143 M1145, WB 101 ZF TE-ML 03E, 05F, 06D, 06K, 17E. Spirax Also recommended for use in Case equipment where fluids meeting MS 1204, 1206, 1207, 1209 or 1210 are specified. Spirax S4 TXM can be used when a SAE J 306 85W grade is recommended.
en_AU | AU | John Deere | Hy-Gard Hydraulic Transmission Oil | 001D8246 | Shell Spirax S4 TXM | 1 | JDM 620C, API GL-4, AFNOR NF E48 602 TYPE HV OTHER PRODUCT INFORMATION HY-GARD HYDRAULIC/TRANSMISSION OIL PROVIDES THE BEST PERFORMANCE AND WEAR PROTECTION FOR JOHN DEERE HYDRAULIC AND TRANSMISSION SYSTEMS. – RECOMMENDED FOR EQUIPMENT WITH EITHER COMMON SYSTEM RESERVOIRS OR SEPARATE TRANSMISSION AND HYDRAULIC SYSTEMS, INCLUDING THOSE WITH WET BRAKES AND WET CLUTCHES. SERVICE RATINGS AGCO MASSEY FERGUSON: M1135, M-1141, M1139, M-1143 WHITE: MQ-1722, Q1766, Q-1766B, Q-1802, Q-1826 ALLIS-CHALMERS, DEUTZ-ALLIS, AGCO ALLIS: POWER FLUID 821XL CNH CASE, CASE-IH: MS-1207, MS-1209, MS-1210, MS-1 FORD/NEW HOLLAND: ESN-M2C41-B, M2C134-D, M2C48-B, M2C48-C, M2C159-B/C, 159B/C, M2C86-B, FNHA-2-C-200, FNHA-2-C-201 CATERPILLAR: TO-2 CLARK: MS68 DEUTZ: HYDRAULIC TRANSMISSION FLUID DRESSER: TRANSMISSION HYDRAULIC FLUID (HMS B806-0002) EATON HYDRAULIC DIVISION: HYDRAULIC TRANSMISSION (FORM3-401-123) IHC: B-6 JOHN DEERE: ALL-WEATHER HYDRAULIC FLUID (JDM J21A) KUBOTA: UDT HYDRAULIC TRANSMISSION FLUID, SUPER UDT OLIVER: TYPE 55 SUNSTRAND: HYDROSTATIC TRANSMISSION ZETOR: OT-H, GL-4 ZF: TE-ML03E, 06D, 06E TEST ANALYSIS |  | Multi-function Transmission and Hydraulic Oil Meets requirements of API GL-4, MAT-3525 M2C-134 A-D FNHA-2-D.201.00, JDM-J20C, M1143 M1145, WB 101 ZF TE-ML 03E, 05F, 06D, 06K, 17E. Spirax Also recommended for use in Case equipment where fluids meeting MS 1204, 1206, 1207, 1209 or 1210 are specified. Spirax S4 TXM can be used when a SAE J 306 85W grade is recommended.
en_AU | AU | John Deere | Plus 50 | 001E7746 | Shell Rimula R4 X 15W-40 | 1 | Engine Oil - HDDEO . Vicosity Grade/s SAE 15W-40. Base Oil Type Not specified. CI-4/SL E7/E5 |  | SAE Viscosity Grade: 15W-40 API: CI-4, CH-4, CG-4, CF-4, CF.SL; ACEA: E7, E5, E3; Global DHD-1; Caterpillar: ECF-2, ECF-1-A; Cummins: CES 20078,77,76,75,72,71; DDC: 93K215; Deutz: DQC III- 10; Mack: EO-M+, EO-M; MAN: M3275-1; MB Approval: 228.3; MTU: Category 2; Renault Trucks: RLD-2; Volvo: VDS-3; JASO: DH-1
en_AU | AU | John Deere | Plus 50 Supreme Motor Oil 15W-40 | 001E7746 | Shell Rimula R4 X 15W-40 | 1 | SPECS JDQ78A, ACEA E5/E3, API CI-4, CH-4, SL PLUS-52 15W-40’ MEETS THE FOLLOWING REQUIREMENTS: · SAE 15W40 · ACEA E5 · MB 228.3 · API CI-4/SL · JDQ 78A |  | SAE Viscosity Grade: 15W-40 API: CI-4, CH-4, CG-4, CF-4, CF.SL; ACEA: E7, E5, E3; Global DHD-1; Caterpillar: ECF-2, ECF-1-A; Cummins: CES 20078,77,76,75,72,71; DDC: 93K215; Deutz: DQC III- 10; Mack: EO-M+, EO-M; MAN: M3275-1; MB Approval: 228.3; MTU: Category 2; Renault Trucks: RLD-2; Volvo: VDS-3; JASO: DH-1
en_AU | AU | John Deere | Grease Gard Premium Plus | 001D8425 | Shell Gadus S3 V220C 2 | 2 | THE GREASE SPECS IS INDICATED IN THIS WEBSITE - HTTP://TURNER.JD-DEALER.CO.UK/PARTS/JOHN-DEERE-LUBRICANTS-COOLANTS-GREASES/GREASE-GARD GREASE GARD PREMIUM PLUS IS DESCRIBED AS LITHIUM COMPLEX GREASE. |  | Colour Red, Thickener Li complex, Vk 40 °C cSt 220, NLGI 2, Temp Range °C -20 t0 150, Solids No, Drop Point °C 260, Base Oil Type Mineral | For operating temperatures not exceeding 150C
en_AU | AU | John Deere | Bio Hygard II | 001A9034 | Shell Naturelle Fluid HF-E 46 | 1 | BIO HY-GARD II PROTECTS YOUR LAND AND YOUR EQUIPMENT. IT CAN BE RECOMMENDED AS A REPLACEMENT FOR MINERAL OIL-BASE HYDRAULIC/TRANSMISSION OIL. BIO HY-GARD II IS FORMULATED FOR MULTI-FUNCTIONAL SYSTEMS INCLUDING TRANSMISSIONS, HYDRAULICS, WET BRAKES, CLUTCHES, AND FINAL DRIVES. IT IS RECOMMENDED WHEN PLANT-BASED TRACTOR HYDRAULIC FLUID OR HYDRAULIC OILS ARE DESIRED. MORE DETAILS CAN BE FOUND IN THIS LINK (PAGE 14) HTTPS://JDPARTS.DEERE.COM/PARTSMKT/DOCUMENT/ENGLISH/FEATBENE/DKD1801OILGUIDE.PDF |  | Shell Naturelle Fluid HF-E is blended from synthetic base stocks with a naturally high VI of 180–190. The absence of viscosity modifier additives means the fluid is shear stable (i.e., there is no loss of viscosity control under high shear operating conditions) and offers multigrade performance with no loss of VI during use. The viscosity–temperature curve is much flatter than that of conventional hydraulic fluids. EU Eco Labelled Independently certified as VGP compliant. Approvals Rolls-Royce (stabilisers) Sperry Marine (stabilisers) Wärtsilä Propulsion (stern tubes). Eaton Vickers ISO 15380: HEES VDMA 24 568 HEES JCMAS P044 (endurance test)
en_AU | AU | Kaeser | Sigma Premium Plus S460 | 001D7786 | Shell Corena S4 R 46 | 1 | Screw comps ISO 46 syn
en_AU | AU | Kaeser | Sigma Premium Plus S680 | 001D7787 | Shell Corena S4 R 68 | 1 | Screw comps ISO 68 Syn
en_AU | AU | Kaeser | Sigma Premium Plus S100 | 001D7789 | Shell Corena S4 P 100 | 1 | Recip compressor oil syn ISO 100
en_AU | AU | Kennol | Uttofarm | 001D8246 | Shell Spirax S4 TXM | 1 | KENNOL UTTOFARM IS A HIGH PERFORMANCE MULTI PURPOSE LUBRICANT DEVELOPED FOR THE LUBRICATION OF ALL MAJOR TRACTOR COMPONENTS EXCEPT ENGINES: GEARBOXES, WETBRAKES, TRANSMISSION AND HYDRAULIC SYSTEMS. ISO VG 68 SAE 10W30 API GL4 JI CASE MS 1206-MS 1207 JOHN DEERE JDM J20C/D FROD NEW HOLLAND M2C 134 A/B/C/ 86 B/C, FNHA 2C 201.00 MASSEY FERGUSSON M1135/M1143 ZF TE-ML 03F/05F CNH MAT 3525 HTTP://WWW.KENNOL.COM/GAMME/AGRI/AGRI/UTTOFARM.PHP |  | Multi-function Transmission and Hydraulic Oil Meets requirements of API GL-4, MAT-3525 M2C-134 A-D FNHA-2-D.201.00, JDM-J20C, M1143 M1145, WB 101 ZF TE-ML 03E, 05F, 06D, 06K, 17E. Spirax Also recommended for use in Case equipment where fluids meeting MS 1204, 1206, 1207, 1209 or 1210 are specified. Spirax S4 TXM can be used when a SAE J 306 85W grade is recommended.
en_AU | AU | Kennol | Ecology C3 5W-30 | 001F4440 | Helix Ultra ECT C3 5W-30 | 1 | KENNOL ECOLOGY C3 5W30 SAE 5W30 ACEA C3 API SN/CF MB 229.31 / 229.51 BMW LL-04 VW 502.00/505.00/505.01 OPEL DEXOS2 HTTP://WWW.KENNOL.COM/FT/KENNOL_ECOLOGY_C3_5W30_EN.PDF |  | Specifications: ACEA C3; API SN; MB Approval 229.51, 229.31; BMW LL-04; GM dexos2TM; Chrysler MS-11106
en_AU | AU | Keystone Lubricants | Zeniplex 2 | 001D8425 | Shell Gadus S3 V220C 2 | 2 | PRODUCT DESCRIPTION : HIGH PERFORMANCE EP LUBRICANT WITH EXCELLENT MECHANICAL STABILITY, OXIDATION RESISTANCE AND ANTI- WEAR CHARACTERISTICS. SUPERIOR IN RESISTANCE TO HEAT, MOISTURE AND MOST CHEMICALS, IT IS FORMULATED FOR USE IN TOUGH WET-HOT APPLICATIONS. APPLICATION : GENERAL PURPOSE AND HEAVY-DUTY APPLICATIONS, UP TO 375ºF IN PLAIN AND ANTI-FRICTION BEARINGS, SLIDES AND WAY, AUTOMATIC SYSTEMS THICKENER : ALUMINUM COMPLEX NLGI GRADE : 2 OPERATING TEMPERATURE : -17 C TO 232 C VISCOSITY @ 38 C : 220 CST |  | Colour Red, Thickener Li complex, Vk 40 °C cSt 220, NLGI 2, Temp Range °C -20 t0 150, Solids No, Drop Point °C 260, Base Oil Type Mineral | Shell Gadus S3 V220C 2 is Lithium Complex thickened. Purge old grease.
en_AU | AU | Kluber | Petamo GY 193 | 001D8549 | Shell Gadus S3 T100 2 | 1 | ESTER BASED POLYUREA GREASE.VISCOSITY 160CST @40C. SERVICE TEMPERATURE -20TO180C |  | Colour Brown, Thickener Diurea, Vk 40 °C cSt 100, NLGI 2, Temp Range °C -20 to 150, Solids No, Drop Point °C 280, Base Oil Type Mineral
en_AU | AU | Kluber | Klüberquiet BQH 72-102 | 001D8549 | Shell Gadus S3 T100 2 | 1 | KLÜBERQUIET BQH 72-102 IS A SYNTHETIC HIGHTEMPERATURE LUBRICATING GREASE. KLÜBERQUIET BQH 72-102 IS A ROLLING BEARING GREASE WITH A PARTICULARLY LOW NOISE LEVEL. IN A WIDE VARIETY OF BALL BEARINGS OPERATING UNDER EXTREME THERMAL STRESS, KLÜBERQUIET BQH 72-102 IS USED FOR LONG-TERM OR LIFETIME LUBRICATION. SUCH APPLICATIONS INCLUDE: - BALL BEARINGS IN ELECTRIC MOTORS, FANS, AIR CONDITIONERS, GENERATORS AND BELT TENSIONERS IN CARS, POWER TOOL AS WELL AS HOUSEHOLD APPLIANCES AND OFFICE EQUIPMENT. THICKENER: POLYUREA SERVICE TEMPERATURE RANGE: -40 TO 180 C BASE OIL VISCO AT 40C: 100 CST WORKED PEN: 250-280 NOISE TEST ACC. TO SKF, NOISE CLASS: GN3 |  | Colour Brown, Thickener Diurea, Vk 40 °C cSt 100, NLGI 2, Temp Range °C -20 to 150, Solids No, Drop Point °C 280, Base Oil Type Mineral
en_AU | AU | Kluber | Asonic GHY 72 | 001D8549 | Shell Gadus S3 T100 2 | 1 | KLUBER ASONIC GHY 72 IS A SYNTHETIC BASED ROLLING ELEMENT BEARING GREASE. IT IS NOT SPECIFICALLY DESIGNED FOR WIND TURBINE BEARINGS. ASONIC GHY 72 IS BASED ON A POLYUREA THICKENER AND VISCOSITY AT 70CST. IT IS ALSO A LOW NOISE GREASE APPLICABLE FOR TEMPERATURE RANGING FROM -40 TO 180CELCIUS. |  | Colour Brown, Thickener Diurea, Vk 40 °C cSt 100, NLGI 2, Temp Range °C -20 to 150, Solids No, Drop Point °C 280, Base Oil Type Mineral
en_AU | AU | Kluber | Klubersynth GH6 220 | 001D7857 | Shell Omala S4 WE 220 | 1 | PAG SYNTHETIC GEAR AND HIGH TEMPERATURE OILS. KLÜBERSYNTH GH 6 OILS WERE ESPECIALLY DEVELOPED FOR THE LUBRICATION OF WORM GEARS WITH STEEL/BRONZE PAIRINGS. DIN 51 517 – 03, CLP APPROVED BY FLENDER, SEW EURODRIVE, GETRIEBEBAU NORD, STÖBER ANTRIEBSTECHNIK, LENZE, ZAE ANTRIEBSTECHNIK, BONFIGLIOLI, ROSSI MOTORIDUTTORI, MOTOVARIO, MOVENTAS, ETC. AVAILABLE IN ISO 32, 46, 80, 100, 150, 220, 320, 460, 680, 1000, 1500 |  | Industrial Gear Oil. Synthetic (polyalkylene glycol) ISO 150, 220, 320 Approved by or meets Flender, Bonfiglioli, David Brown and many other equipment manufacturers Industry standards: ANSI/AGMA 9005-E02 (EP); ISO 12925-1 CKE
en_AU | AU | Kluber | Klubersynth GH6 320 | 001D7857 | Shell Omala S4 WE 220 | 1 | PAG SYNTHETIC GEAR AND HIGH TEMPERATURE OILS. KLÜBERSYNTH GH 6 OILS WERE ESPECIALLY DEVELOPED FOR THE LUBRICATION OF WORM GEARS WITH STEEL/BRONZE PAIRINGS. DIN 51 517 – 03, CLP APPROVED BY FLENDER, SEW EURODRIVE, GETRIEBEBAU NORD, STÖBER ANTRIEBSTECHNIK, LENZE, ZAE ANTRIEBSTECHNIK, BONFIGLIOLI, ROSSI MOTORIDUTTORI, MOTOVARIO, MOVENTAS, ETC. AVAILABLE IN ISO 32, 46, 80, 100, 150, 220, 320, 460, 680, 1000, 1500 |  | Industrial Gear Oil. Synthetic (polyalkylene glycol) ISO 150, 220, 320 Approved by or meets Flender, Bonfiglioli, David Brown and many other equipment manufacturers Industry standards: ANSI/AGMA 9005-E02 (EP); ISO 12925-1 CKE
en_AU | AU | Kluber | Petamo GHY 133 N | 001D8423 | Shell Gadus S5 V100 2 | 1 | Thickener Polyurea, NLGI 2, Base Oil Type Synthetic, Base Oil Vis cSt (@40Deg C) 165, Colour Not specified, EP No, Solids No, Water Good, Recommended Temperature Range (Deg C) -30 to + 160 |  | Colour Brown, Thickener Diurea, Vk 40 °C cSt 100, NLGI 2, Temp Range °C -40 to 180, Solids No, Drop Point °C 250, Base Oil Type Synthetic
en_AU | AU | Kluber | Kluebersynth GEM 4-460N | 001D7853 | Shell Omala S4 GX 460 | 2 | THE KLÜBERSYNTH GEM 4 N OILS WERE SPECIALLY DEVELOPED FOR THE LUBRICATION OF SPUR-, BEVELAND PLANETARY GEARS THAT ARE SUBJECT TO HIGH LOADS. SUCH GEARS ARE FREQUENTLY USED IN THE WIND-, STEEL-, MINING- AND SUGAR INDUSTRIES. THE KLÜBERSYNTH GEM 4 N OILS ARE ALSO USED FOR THE LUBRICATION OF WORM GEARS WITH STEEL/BRONZE MATERIAL PAIRINGS. THEY ARE ALSO USED FOR THE LUBRICATION OF PLAIN AND ROLLING BEARINGS, ALL KINDS OF TOOTHED COUPLINGS, CHAINS, GUIDEWAYS, JOINTS, SPINDLES AND PUMPS, ESPECIALLY IN APPLICATIONS WHERE THE EQUIPMENT IS EXPOSED TO ELEVATED TEMPERATURES OR PRONOUNCED TEMPERATURE FLUCTUATIONS. TDS LINK: HTTP://WWW.KLUBERSOLUTIONS.COM/PDFS/KLUBERSYNTH%20GEM%204%20N%20SERIES.PDF |  | Industrial Gear Oil. Synthetic (advanced extreme-pressure, EP, system) ISO 220, 320, 460, 680 Approved by or meets Flender, David Brown, GE (wind turbines), Gamesa and many other equipment manufacturers Industry standards: ANSI/AGMA 9005-E02 (EP); ISO 12925-1 CKD; DIN 51517-3 (CLP); US Steel 224 | For highly loaded worm gear drive Shell Omala S4 WE oils are recommended.
en_AU | AU | Kluber | Klubersynth GH6 150 | 001D7856 | Shell Omala S4 WE 150 | 1 | PAG SYNTHETIC GEAR AND HIGH TEMPERATURE OILS. KLÜBERSYNTH GH 6 OILS WERE ESPECIALLY DEVELOPED FOR THE LUBRICATION OF WORM GEARS WITH STEEL/BRONZE PAIRINGS. DIN 51 517 – 03, CLP APPROVED BY FLENDER, SEW EURODRIVE, GETRIEBEBAU NORD, STÖBER ANTRIEBSTECHNIK, LENZE, ZAE ANTRIEBSTECHNIK, BONFIGLIOLI, ROSSI MOTORIDUTTORI, MOTOVARIO, MOVENTAS, ETC. AVAILABLE IN ISO 32, 46, 80, 100, 150, 220, 320, 460, 680, 1000, 1500 |  | Industrial Gear Oil. Synthetic (polyalkylene glycol) ISO 150, 220, 320 Approved by or meets Flender, Bonfiglioli, David Brown and many other equipment manufacturers Industry standards: ANSI/AGMA 9005-E02 (EP); ISO 12925-1 CKE
en_AU | AU | Kluber | Kluberplex BEM 41-132 | 001D8423 | Shell Gadus S5 V100 2 | 1 | A HIGH QUALITY SYNTHETIC (MIN/PAO) BEARING GREASE ON WHICH WE HAVE THE FOLLOWING INFORMATION: THICKENER TYPE CA-K-SOAP. KINEMATIC VISCOSITY [MM2/S] 130.0 AT 40°C, 15.5 AT 100°C. NLGI CONSISTENCY GRADE 2 MIN. RECOMMENDED TEMPERATURE (DIN) [°C] -35 MIN. RECOMMENDED TEMPERATURE (IP) MAX. OPERATING TEMPERATURE (DIN) [°C] 140 ACCORDING TO TEST (DIN 51821/2) A/1500/6000 SPEED PARAMETER [MM/MIN] 400000 DROPPING POINT [°C] 220.0 DENSITY [G/CM3] 0.9 TIMKEN OK-LOAD N.D. HAZARD SYMBOLS N.D. FREE FROM SILICONE. |  | Colour Brown, Thickener Diurea, Vk 40 °C cSt 100, NLGI 2, Temp Range °C -40 to 180, Solids No, Drop Point °C 250, Base Oil Type Synthetic
en_AU | AU | Kluber | Kluberplex BEM 41-141 | 001D8423 | Shell Gadus S5 V100 2 | 1 | TDS OF KLUBERPLEX BEM 41-141 - HTTP://WWW.KLUBERSOLUTIONS.COM/PDFS/DATA-SHEETS/KLUBERPLEX-BEM-41-141.PDF KLUBERPLEX BEM 41-141 IS DESCRIBED AS A LITHIUM BASED, SYNTHETIC GREASE FOR THE LUBRICATION OF GENERATOR BEARINGS IN WIND POWER STATIONS |  | Colour Brown, Thickener Diurea, Vk 40 °C cSt 100, NLGI 2, Temp Range °C -40 to 180, Solids No, Drop Point °C 250, Base Oil Type Synthetic
en_AU | AU | Kluber | Stabutherm GH 461 | 001D8547 | Shell Gadus S5 T460 1.5 | 1 | NLGI 1, MINERAL BASED POLYUREA GREASE. UP TO 180C SERVICE TEMP |  | Colour Brown, Thickener Diurea, Vk 40 °C cSt 460, NLGI 1.5, Temp Range °C -40 to 180, Solids No, Drop Point °C 250, Base Oil Type Synthetic
en_AU | AU | Kluber | Staburags N 12 MF | 001D8458 | Shell Gadus S2 V220AD 2 | 1 | A BLACK GREASE CONTAINING MOS2 FOR LUBRICATION OF BEARINGS WORKING UNDER FAIRLY HIGH SPEEDS IN THE ENVIRONMENTS OF HOT AND COLD WATER, STEAM, ACID AND ALKALINE SOLUTIONS ETC... WITHIN THE TEMPERATURE RANGE -30ºC TO +150ºC (170ºC). |  | Colour Black, Thickener LiCa, Vk 40 °C cSt 160, NLGI 2, Temp Range °C -10 to 120, Solids Yes, Drop Point °C 188, Base Oil Type Mineral
en_AU | AU | Kluber | Centoplex 0 EP | 001D8448 | Shell Gadus S2 V220 0 | 1 | Thickener Li, NLGI 0, Base Oil Type Mineral, Base Oil Vis cSt (@40Deg C) 130, Colour Light Brown, EP Yes, Solids No, Water Good, Recommended Temperature Range (Deg C) -25 to + 110 |  | Colour Brown, Thickener Li, Vk 40 °C cSt 190, NLGI 0, Temp Range °C -20 to 120, Solids No, Drop Point °C 180, Base Oil Type Mineral
en_AU | AU | Kluber | Centoplex 2 EP | 001D8451 | Shell Gadus S2 V220 2 | 1 | Thickener Li, NLGI 2, Base Oil Type Mineral, Base Oil Vis cSt (@40Deg C) 180, Colour Light Brown, EP Yes, Solids No, Water Good, Recommended Temperature Range (Deg C) -20 to + 130 |  | Colour Brown, Thickener Li, Vk 40 °C cSt 190, NLGI 2, Temp Range °C -20 to 120, Solids No, Drop Point °C 180, Base Oil Type Mineral
en_AU | AU | Kluber | Unimoly GB 2 | 001D8458 | Shell Gadus S2 V220AD 2 | 2 | Thickener Silicate, NLGI 2, Base Oil Type Mineral, Base Oil Vis cSt (@40Deg C) 220, Colour Grey, EP Yes, Solids Yes, Water N/A, Recommended Temperature Range (Deg C) -25 to + 150 |  | Colour Black, Thickener LiCa, Vk 40 °C cSt 160, NLGI 2, Temp Range °C -10 to 120, Solids Yes, Drop Point °C 188, Base Oil Type Mineral | Thickeners not compatible purge
en_AU | AU | Kluber | Amblygon TA 15/2 | 001D8546 | Shell Gadus S3 T220 2 | 1 | AMBLYGON TA 15/2 IS A LONG-TERM AND HIGH-TEMPERATURE LUBRICATING GREASE BASED ON MINERAL OIL AND POLYUREA. OPERATING TEMPERATURE RANGE IS -20°C TO 150°C. BASE OIL VISCOSITY AT 40°C IS 220 CST. HTTP://WWW.KLUEBER.COM/EN/PRODUCT-DETAIL/ID/1503/ HTTP://WWW.YAIREREZ.CO.IL/PIC/47F795E9_8910_46B2_8BF4_00BB529D59A6.PDF |  | Colour Brown, Thickener Diurea, Vk 40 °C cSt 220, NLGI 2, Temp Range °C -20 to 160, Solids No, Drop Point °C 260, Base Oil Type Mineral
en_AU | AU | Kluber | Petamo GHY 133N | 001D8546 | Shell Gadus S3 T220 2 | 1 | PETAMO GHY 133 N IS A HIGH PERFORMANCE LUBRICATING GREASE FOR ROLLING BEARINGS OPERATING AT HIGH TEMPERATURES. IT HAS THE FOLLOWING ADVANTAGES: – RESISTANCE TO TEMPERATURES UP TO 160 °C – GOOD RESISTANCE TO OXIDATION – EFFICIENT WEAR PROTECTION AT HIGH TEMPERATURES – GOOD CORROSION PROTECTION – GOOD WATER RESISTANCE THICKENER: POLYUREA SERVICE TEMPERATURE RANGE: -30 TO 160 C BASE OIL VISCOSITY AT 40C: 150 CST WORKED PENETRATION: 265-295 (NLGI 2) |  | Colour Brown, Thickener Diurea, Vk 40 °C cSt 220, NLGI 2, Temp Range °C -20 to 160, Solids No, Drop Point °C 260, Base Oil Type Mineral
en_AU | AU | Komatsu | Axle Oil AXO80 | 001D8246 | Shell Spirax S4 TXM | 1 | Gear Oil Automotive . Vicosity Grade/s SAE 80W. Base Oil Type Not specified. GL-4 |  | Multi-function Transmission and Hydraulic Oil Meets requirements of API GL-4, MAT-3525 M2C-134 A-D FNHA-2-D.201.00, JDM-J20C, M1143 M1145, WB 101 ZF TE-ML 03E, 05F, 06D, 06K, 17E. Spirax Also recommended for use in Case equipment where fluids meeting MS 1204, 1206, 1207, 1209 or 1210 are specified. Spirax S4 TXM can be used when a SAE J 306 85W grade is recommended.
en_AU | AU | Komatsu | Lithium EP Grease G2-LI | 001D8425 | Shell Gadus S3 V220C 2 | 1 | Thickener LiX, NLGI 2, Base Oil Type Not specified, Base Oil Vis cSt (@40Deg C) 180, Colour Blue, EP Yes, Solids No, Water N/A, Recommended Temperature Range (Deg C) -35 to 175 |  | Colour Red, Thickener Li complex, Vk 40 °C cSt 220, NLGI 2, Temp Range °C -20 t0 150, Solids No, Drop Point °C 260, Base Oil Type Mineral
en_AU | AU | Kop-Flex | Kop-Flex KHP Coupling Grease | 001D8426 | Shell Gadus S3 High Speed Coupling Grease | 1 | KOP-FLEX HIGH PERFORMANCE GEAR COUPLING GREASE (KHP) IS AN NLGI GRADE #1 COUPLING GREASE WITH E.P. ADDITIVES WHICH EXCEEDS THE DESIGN REQUIREMENTS NEEDED FOR EXTENDED OPERATING AND RE-LUBRICATION INTERVALS. KHP GREASE IS RECOMMENDED FOR HIGH-SPEED GREASE LUBRICATED GEAR COUPLINGS IN PETROCHEMICAL, PROCESS AND UTILITY INDUSTRIES. |  | Colour Brown, Thickener Li complex, Vk 40 °C cSt 630, NLGI 1, Temp Range °C -10 to 120, Solids No, Drop Point °C 260, Base Oil Type Mineral
en_AU | AU | Kunlun | Marine 85W-90 GL-5 | 001D8276 | Shell Spirax S2 A 80W-90 | 1 | Gear Oil Automotive . Vicosity Grade/s SAE 85W-90. Base Oil Type Mineral. GL-5 |  | Shell Spirax S2 A offers good wear and corrosion protection for longer component life. Meets API service classification GL-5 requirements
en_AU | AU | Kyodo Yushi | TMO 150 | 001D7856 | Shell Omala S4 WE 150 | 1 | Gear Oil - Industrial Synthetic. Vicosity Grade/s ISO 150. Base Oil Type Polyalkylene Glycol. |  | Industrial Gear Oil. Synthetic (polyalkylene glycol) ISO 150, 220, 320 Approved by or meets Flender, Bonfiglioli, David Brown and many other equipment manufacturers Industry standards: ANSI/AGMA 9005-E02 (EP); ISO 12925-1 CKE
en_AU | AU | Kyoseki | Hydlux ES 22 | 001F8431 | Shell Tellus S2 VX 22 | 1 | HTTP://TRANSLATE.GOOGLE.CO.UK/TRANSLATE?HL=EN&SL=RU&U=HTTP://SAKURA-OIL.RU/MASLA_DLJA_TEKHNIKI/68/&EI=EZKRS4OSN8TTJAFAJBIWDW&SA=X&OI=TRANSLATE&CT=RESULT&RESNUM=4&VED=0CBMQ7GEWAW&PREV=/SEARCH%3FQ%3DHYDLUX%2BES%2B22%26HL%3DEN%26SA%3DG |  | Hydraulic oil HVI. Mineral, zinc-based HV/15, 32, 46, 68, 100 Approved by Denison Hydraulics, Cincinnati Machine, Eaton (Vickers) and many other equipment manufacturers Industry standards: ISO 11158, ASTM D6158-05, DIN 51524-3. Claims and approvals Cincinnati P-68 (ISO 32) Cincinnati P-70 (ISO 46) Cincinnati P-69 (ISO 68) Denison HF-0, HF-1, HF-2 Eaton (Vickers) M-2950 S, I-286 S. Meets requirements Swedish Standard SS 15 54 34 AM (ISO VG 32) ISO 11158 HV Type AFNOR NF-E 48-603 ASTM D6158-05 (HV fluids) DIN 51524-3 HVLP type
en_AU | AU | LSA | Gear 80W-90 | 001D8281 | Shell Spirax S3 AX 80W-90 | 1 | Gear Oil Automotive . Vicosity Grade/s SAE 80W-90. Base Oil Type Not specified. GL-4/GL-5 MACK GO-G, ZF TE-ML 05, MAN 342 N |  | Shell Spirax S3 AX is a high-performance axle oil for moderately to heavily loaded on- and off-road drivelines. It has reduced friction for improved efficiency, and is an oil that you can rely on to help protect manual transmissions and axles from pitting, bearing failure and corrosion for reduced maintenance and longer equipment life. Shell Spirax S3 AX meets or exceeds the requirements of API GL-5, MT-1, MIL-L-2105D, MAN 342 Type M2 and ZF-TE-ML.
en_AU | AU | LSA | Tractor Transmission Universal | 001D8246 | Shell Spirax S4 TXM | 1 | Transmission Fluid . Vicosity Grade/s SAE 10W-30. Base Oil Type Not specified. Allison C-4, Caterpillar TO-2 |  | Multi-function Transmission and Hydraulic Oil Meets requirements of API GL-4, MAT-3525 M2C-134 A-D FNHA-2-D.201.00, JDM-J20C, M1143 M1145, WB 101 ZF TE-ML 03E, 05F, 06D, 06K, 17E. Spirax Also recommended for use in Case equipment where fluids meeting MS 1204, 1206, 1207, 1209 or 1210 are specified. Spirax S4 TXM can be used when a SAE J 306 85W grade is recommended.
en_AU | AU | LSA | Premium SN 10W-40 | 001C9539 | Helix HX7 10W-40 | 1 | Engine Oil - PCMO Semi Synthetic. Vicosity Grade/s SAE 10W-40. Base Oil Type Not specified. SN A3/B3 Renault RN 0700, MB229.1 |  | Specifications: API SN/CF; ACEA A3/B3, A3/B4; JASO SG+; MB approval 229.3; VW 502 00/505 00; Renault RN0700, RN0710. Meets the requirements of Fiat 955535-G2
en_AU | AU | LSA | Gear RX 80 | 001D8246 | Shell Spirax S4 TXM | 1 | Gear or Axle Oil - Automotive Mineral. Vicosity Grade/s SAE 80W. Base Oil Type Not specified. GL-4 |  | Multi-function Transmission and Hydraulic Oil Meets requirements of API GL-4, MAT-3525 M2C-134 A-D FNHA-2-D.201.00, JDM-J20C, M1143 M1145, WB 101 ZF TE-ML 03E, 05F, 06D, 06K, 17E. Spirax Also recommended for use in Case equipment where fluids meeting MS 1204, 1206, 1207, 1209 or 1210 are specified. Spirax S4 TXM can be used when a SAE J 306 85W grade is recommended.
en_AU | AU | LSA | Gear LS 90 | 001D8278 | Shell Spirax S2 ALS 90 | 1 | Gear or Axle Oil - Automotive . Vicosity Grade/s SAE 90 & 140. Base Oil Type Not specified. GL-5 / GL-5LS |  | Shell Spirax S2 A offers good wear and corrosion protection for longer component life. Meets API service classification GL-5 requirements, limited slip.
en_AU | AU | LSA | Transfluid 430 | 001D8250 | Shell Spirax S4 CX 30 | 1 | Transmission Fluid Mineral. Vicosity Grade/s SAE 30. Base Oil Type Mineral. Allison C-4, Caterpillar TO-4, Caterpillar FD-1, Komatsu KES 07.8681, ZF TE-ML 03C |  | Power Shift Trans Fluid and Hyd Oil. Caterpillar TO-4 Meets requirements of SAE J 300. Suitable for use where the following specifications are called for: Caterpillar Tractor - TO-4
en_AU | AU | LSA | Diesel Ultra 15W-40 | 001E7746 | Shell Rimula R4 X 15W-40 | 1 | Engine Oil - HDDEO Mineral. Vicosity Grade/s SAE 15W-40. Base Oil Type Mineral. CI-4/SL E7 Allison C-4, Global DHD-1, Renault RLD-2, Mack EO-N |  | SAE Viscosity Grade: 15W-40 API: CI-4, CH-4, CG-4, CF-4, CF.SL; ACEA: E7, E5, E3; Global DHD-1; Caterpillar: ECF-2, ECF-1-A; Cummins: CES 20078,77,76,75,72,71; DDC: 93K215; Deutz: DQC III- 10; Mack: EO-M+, EO-M; MAN: M3275-1; MB Approval: 228.3; MTU: Category 2; Renault Trucks: RLD-2; Volvo: VDS-3; JASO: DH-1
en_AU | AU | LSA | Premium SN 10W-40 | 001H2216 | Helix HX7 10W-40 | 1 | Engine Oil - PCMO Semi Synthetic. Vicosity Grade/s SAE 10W-40. Base Oil Type Not specified. SN A3/B3 Renault RN 0700, MB229.1 |  | Specifications: API SN/CF; ACEA A3/B3, A3/B4; JASO SG+; MB approval 229.3; VW 502 00/505 00; Renault RN0700, RN0710. Meets the requirements of Fiat 955535-G2
en_AU | AU | LSA | LX 2 Grease | 001D8425 | Shell Gadus S3 V220C 2 | 1 | Thickener LiX, NLGI 2, Base Oil Type Mineral, Base Oil Vis cSt (@40Deg C) 220, Colour Blue, EP Yes, Solids No, Water Good, Recommended Temperature Range (Deg C) -10 upto 180 |  | Colour Red, Thickener Li complex, Vk 40 °C cSt 220, NLGI 2, Temp Range °C -20 t0 150, Solids No, Drop Point °C 260, Base Oil Type Mineral
en_AU | AU | LSA | ATF 3 | 001D8298 | Shell Spirax S3 ATF MD3 | 2 | Transmission Fluid . Vicosity Grade/s ISO 35. Base Oil Type Not specified. Allison C-4, Dexron III, Ford Mercon , Allison TES-389 |  | ATF. Meets requirements of General Motors Dexron® III and Ford Mercon® | Shell Spirax S3 ATF MD3 does not claim TES-389
en_AU | AU | Liebherr | Motoroil 10W-40 | 001E7457 | Shell Rimula R6 MS 10W-40 | 1 | LIEBHERR 500 ACEA E4 API CF DEUTZ DQC III-05 JOHN DEERE 250 WORKING HOURS 500 WORKING HOURS, ONLY IF ORIGINAL FILTER IS USED MERCEDES BENZ 228.5 MAN M 3277 MTU CATEGORY 3 |  | SAE Viscosity Grade: 10W-40 ACEA: E4, E7; Deutz: DQC IV-10; MAN: M3277; MB Approval: 228.5; MTU: Category 3; Renault trucks: RXD; Volvo: VDS-3; Scania: LDF-2, LDF-3; and Iveco: T3 E4 (meets).
en_AU | AU | Liebherr | Gear Basic 90 LS | 001D8278 | Shell Spirax S2 ALS 90 | 1 | API GL 5 FORD M 2 C-104 A MIL -L 2105 D ZAHNRADFABRIK FRIEDRICHSHAFEN TE-ML 05C, 12C, 16E, 21C |  | Shell Spirax S2 A offers good wear and corrosion protection for longer component life. Meets API service classification GL-5 requirements, limited slip.
en_AU | AU | Liebherr | Liebherr Motoroil 10W-40 | 001E7457 | Shell Rimula R6 MS 10W-40 | 2 | LIEBHERR MOTOROIL 10W-40 IS APPROVED FOR USE IN LIEBHERR DIESEL ENGINES WITHOUT PARTICLE FILTER (PLEASE FOLLOW OPERATING INSTRUCTIONS). LIEBHERR 500 ACEA E4 API CF DEUTZ TR 0199-99-1217/0 JOHN DEERE: 250 WORKING HOURS; 500 WORKING HOURS, ONLY IF ORIGINAL FILTER IS USED MERCEDES BENZ 228.5 MAN M 3277 MTU CATEGORY 3 HTTP://WWW.LIEBHERR.COM/SHARED/MEDIA/CORPORATE/DOCUMENTS/BROCHURES/SERVICES/LUBRICANTS/TDS/MOTOR_OILS/MOTOROIL_10W_1/LIEBHERR-TDS-ENGINE-OIL-10W-40-EN.PDF |  | SAE Viscosity Grade: 10W-40 ACEA: E4, E7; Deutz: DQC IV-10; MAN: M3277; MB Approval: 228.5; MTU: Category 3; Renault trucks: RXD; Volvo: VDS-3; Scania: LDF-2, LDF-3; and Iveco: T3 E4 (meets). | Depending on OEM requirements
en_AU | AU | Liebherr | Hydraulic 37 | 001F8433 | Shell Tellus S2 VX 46 | 2 | Hydraulic Oil - High VI High VI. Vicosity Grade/s ISO 37. Base Oil Type Paraffinic. DIN 51524 Part 3 HVLP |  | Hydraulic oil HVI. Mineral, zinc-based HV/15, 32, 46, 68, 100 Approved by Denison Hydraulics, Cincinnati Machine, Eaton (Vickers) and many other equipment manufacturers Industry standards: ISO 11158, ASTM D6158-05, DIN 51524-3. Claims and approvals Cincinnati P-68 (ISO 32) Cincinnati P-70 (ISO 46) Cincinnati P-69 (ISO 68) Denison HF-0, HF-1, HF-2 Eaton (Vickers) M-2950 S, I-286 S. Meets requirements Swedish Standard SS 15 54 34 AM (ISO VG 32) ISO 11158 HV Type AFNOR NF-E 48-603 ASTM D6158-05 (HV fluids) DIN 51524-3 HVLP type | Shell Tellus S2 V 46 is ISO 46
en_AU | AU | Lube Assist | Electrical Insulating Oil | 001H4812 | Diala S4 ZX-I (Australia/NZ) | 1 | Transformer Oil Mineral. Vicosity Grade/s KV40=11.5cSt. Base Oil Type Mineral. IEC 60296(03) |  | Electrical insulating oil. Shell Diala S4 ZX-I exceeds IEC60296: Edition 4 (2012) high oxidation stability and low sulphur specifications.
en_AU | AU | Lubmarine | Caprano TDI 15W-40 | 001E7746 | Shell Rimula R4 X 15W-40 | 1 | Very high performance multigrade oil specially developed for the most modern fast-running marine diesel. Multigrade oil satisfying ACEA E5 and API CI-4 specification, officially approved by the major manufacturers.. BAUDOUIN: SMB 5 services - CATERPILLAR ECF 1-a, ECF2 - CUMMINS 20076, 20077 and 20078 - MTU: Category 2 - MAN: 3275 - VOLVO: VDS 3
en_AU | AU | Lubrication Engineers | Duolec 150 | 001D7850 | Shell Omala S4 GX 150 | 1 | Gear Oil - Industrial Mineral. Vicosity Grade/s . Base Oil Type Not specified. GL-5 DIN 51517, ANSI/AGMA 9005-E0, US Steel 224 |  | Industrial gear oil. Conventional (EP) 68, 100, 150, 220, 320, 460, 680, 1000 Approved by or meets David Brown, Cincinnati Machine, Flender (C/E) and many other equipment manufacturers Industry standards: ANSI/AGMA 9005-E02 (EP); ISO 12925-1 CKD; DIN 51517-3 (CLP); US Steel 224 | Synthetic option
en_AU | AU | Lubrication Engineers | Almagard 3752 | 001D8425 | Shell Gadus S3 V220C 2 | 1 | Thickener LiX, NLGI 2, Base Oil Type Not specified, Base Oil Vis cSt (@40Deg C) 144, Colour Red, EP , Solids No, Water Excellent, Recommended Temperature Range (Deg C) Not specified |  | Colour Red, Thickener Li complex, Vk 40 °C cSt 220, NLGI 2, Temp Range °C -20 t0 150, Solids No, Drop Point °C 260, Base Oil Type Mineral
en_AU | AU | Lubrication Engineers | 4622 Monolec Multiplex | 001D8425 | Shell Gadus S3 V220C 2 | 1 | Thickener LiX, NLGI 2, Base Oil Type Not specified, Base Oil Vis cSt (@40Deg C) 129, Colour Red, EP Yes, Solids No, Water N/A, Recommended Temperature Range (Deg C) N/A |  | Colour Red, Thickener Li complex, Vk 40 °C cSt 220, NLGI 2, Temp Range °C -20 t0 150, Solids No, Drop Point °C 260, Base Oil Type Mineral
en_AU | AU | Lubrication Engineers | LE 1233 Almatek General Purpose Grease | 001D8425 | Shell Gadus S3 V220C 2 | 1 | NLGI 2 GENERAL PURPOSE GREASE. LITHIUM BASED. OPERATING TEMPERATURE RANGE FROM -18 TO 149C |  | Colour Red, Thickener Li complex, Vk 40 °C cSt 220, NLGI 2, Temp Range °C -20 t0 150, Solids No, Drop Point °C 260, Base Oil Type Mineral
en_AU | AU | Lubrication Engineers | Duolec 320 | 001D7838 | Shell Omala S2 G 320 | 1 | Gear Oil - Industrial Mineral. Vicosity Grade/s . Base Oil Type Not specified. GL-5 DIN 51517, ANSI/AGMA 9005-E0, US Steel 224 |  | Industrial gear oil. Conventional (EP) 68, 100, 150, 220, 320, 460, 680, 1000 Approved by or meets David Brown, Cincinnati Machine, Flender (C/E) and many other equipment manufacturers Industry standards: ANSI/AGMA 9005-E02 (EP); ISO 12925-1 CKD; DIN 51517-3 (CLP); US Steel 224
en_AU | AU | Lubrication Engineers | Duolec 100 | 001D7835 | Shell Omala S2 G 100 | 1 | Gear Oil - Industrial Mineral. Vicosity Grade/s . Base Oil Type Not specified. GL-5 DIN 51517, ANSI/AGMA 9005-E0, US Steel 224 |  | Industrial gear oil. Conventional (EP) 68, 100, 150, 220, 320, 460, 680, 1000 Approved by or meets David Brown, Cincinnati Machine, Flender (C/E) and many other equipment manufacturers Industry standards: ANSI/AGMA 9005-E02 (EP); ISO 12925-1 CKD; DIN 51517-3 (CLP); US Steel 224
en_AU | AU | Lubrication Engineers | Duolec 220 | 001D7851 | Shell Omala S4 GX 220 | 1 | Gear Oil - Industrial Mineral. Vicosity Grade/s . Base Oil Type Not specified. GL-5 DIN 51517, ANSI/AGMA 9005-E0, US Steel 224 |  | Industrial gear oil. Conventional (EP) 68, 100, 150, 220, 320, 460, 680, 1000 Approved by or meets David Brown, Cincinnati Machine, Flender (C/E) and many other equipment manufacturers Industry standards: ANSI/AGMA 9005-E02 (EP); ISO 12925-1 CKD; DIN 51517-3 (CLP); US Steel 224 | Synthetic option
en_AU | AU | Lubrication Engineers | Duolec 150 | 001D7836 | Shell Omala S2 G 150 | 1 | Gear Oil - Industrial Mineral. Vicosity Grade/s . Base Oil Type Not specified. GL-5 DIN 51517, ANSI/AGMA 9005-E0, US Steel 224 |  | Industrial gear oil. Conventional (EP) 68, 100, 150, 220, 320, 460, 680, 1000 Approved by or meets David Brown, Cincinnati Machine, Flender (C/E) and many other equipment manufacturers Industry standards: ANSI/AGMA 9005-E02 (EP); ISO 12925-1 CKD; DIN 51517-3 (CLP); US Steel 224
en_AU | AU | Lubrication Engineers | Duolec 220 | 001D7837 | Shell Omala S2 G 220 | 1 | Gear Oil - Industrial Mineral. Vicosity Grade/s . Base Oil Type Not specified. GL-5 DIN 51517, ANSI/AGMA 9005-E0, US Steel 224 |  | Industrial gear oil. Conventional (EP) 68, 100, 150, 220, 320, 460, 680, 1000 Approved by or meets David Brown, Cincinnati Machine, Flender (C/E) and many other equipment manufacturers Industry standards: ANSI/AGMA 9005-E02 (EP); ISO 12925-1 CKD; DIN 51517-3 (CLP); US Steel 224
en_AU | AU | Lubrication Engineers | Almagard 3750 | 001D8448 | Shell Gadus S2 V220 0 | 1 | Thickener LiX, NLGI 0, Base Oil Type Not specified, Base Oil Vis cSt (@40Deg C) 144, Colour Red, EP , Solids No, Water Excellent, Recommended Temperature Range (Deg C) Not specified |  | Colour Brown, Thickener Li, Vk 40 °C cSt 190, NLGI 0, Temp Range °C -20 to 120, Solids No, Drop Point °C 180, Base Oil Type Mineral
en_AU | AU | Lubrication Engineers | Duolec 680 | 001D7840 | Shell Omala S2 G 680 | 1 | Gear Oil - Industrial Mineral. Vicosity Grade/s . Base Oil Type Not specified. GL-5 DIN 51517, ANSI/AGMA 9005-E0, US Steel 224 |  | Industrial gear oil. Conventional (EP) 68, 100, 150, 220, 320, 460, 680, 1000 Approved by or meets David Brown, Cincinnati Machine, Flender (C/E) and many other equipment manufacturers Industry standards: ANSI/AGMA 9005-E02 (EP); ISO 12925-1 CKD; DIN 51517-3 (CLP); US Steel 224
en_AU | AU | Lubrication Engineers | Duolec 320 | 001D7852 | Shell Omala S4 GX 320 | 1 | Gear Oil - Industrial Mineral. Vicosity Grade/s . Base Oil Type Not specified. GL-5 DIN 51517, ANSI/AGMA 9005-E0, US Steel 224 |  | Industrial gear oil. Conventional (EP) 68, 100, 150, 220, 320, 460, 680, 1000 Approved by or meets David Brown, Cincinnati Machine, Flender (C/E) and many other equipment manufacturers Industry standards: ANSI/AGMA 9005-E02 (EP); ISO 12925-1 CKD; DIN 51517-3 (CLP); US Steel 224 | Synthetic option
en_AU | AU | Lubrication Engineers | Duolec 460 | 001D7839 | Shell Omala S2 G 460 | 1 | Gear Oil - Industrial Mineral. Vicosity Grade/s . Base Oil Type Not specified. GL-5 DIN 51517, ANSI/AGMA 9005-E0, US Steel 224 |  | Industrial gear oil. Conventional (EP) 68, 100, 150, 220, 320, 460, 680, 1000 Approved by or meets David Brown, Cincinnati Machine, Flender (C/E) and many other equipment manufacturers Industry standards: ANSI/AGMA 9005-E02 (EP); ISO 12925-1 CKD; DIN 51517-3 (CLP); US Steel 224
en_AU | AU | Lubrimaxx | Globalmax DEO 15W-40 CI-4/SL | 001E7746 | Shell Rimula R4 X 15W-40 | 1 | Engine Oil - HDDEO . Vicosity Grade/s SAE 15W-40. Base Oil Type Not specified. CI-4, SL E7, E5 Global DHD-1, Mack EO-M Plus, MAN M3275, MB228.3, MB229.1, Volvo VDS-3 |  | SAE Viscosity Grade: 15W-40 API: CI-4, CH-4, CG-4, CF-4, CF.SL; ACEA: E7, E5, E3; Global DHD-1; Caterpillar: ECF-2, ECF-1-A; Cummins: CES 20078,77,76,75,72,71; DDC: 93K215; Deutz: DQC III- 10; Mack: EO-M+, EO-M; MAN: M3275-1; MB Approval: 228.3; MTU: Category 2; Renault Trucks: RLD-2; Volvo: VDS-3; JASO: DH-1
en_AU | AU | Lubrimaxx | Agritrans | 001D8246 | Shell Spirax S4 TXM | 1 | Transmission Fluid UTTO (Universal Tractor Transmission Oil). Vicosity Grade/s SAE 10W-30. Base Oil Type Not specified. GL-4 Allison C-4, John Deere JDM J20C, Caterpillar TO-2 |  | Multi-function Transmission and Hydraulic Oil Meets requirements of API GL-4, MAT-3525 M2C-134 A-D FNHA-2-D.201.00, JDM-J20C, M1143 M1145, WB 101 ZF TE-ML 03E, 05F, 06D, 06K, 17E. Spirax Also recommended for use in Case equipment where fluids meeting MS 1204, 1206, 1207, 1209 or 1210 are specified. Spirax S4 TXM can be used when a SAE J 306 85W grade is recommended.
en_AU | AU | Lubrimaxx | Auto Trans Fluid DXR III | 001D8301 | Shell Spirax S4 ATF HDX | 1 | Transmission Fluid Semi Synthetic. Vicosity Grade/s SAE 10W-30, 80W. Base Oil Type Not specified. Dexron IIIH, Allison C-4, Ford Mercon |  | Automatic Transmission Fluid, semi syn. Versatile application Meets requirements of Ford Mercon®; General Motors Dexron® IIIG; Allison C4; Mercedes-Benz 236.9; 339 Type Z2 and 339 Type V2; Voith 55.6336 (ex, G1363); and ZF TE-ML 04D, 09, 14B, 16L and 17C
en_AU | AU | Lubriplate | Lubriplate 630 Nlgi 1 | 001D8450 | Shell Gadus S2 V220 1 | 1 | Thickener Li, NLGI Various, Base Oil Type Mineral, Base Oil Vis cSt (@40Deg C) 135, Colour Off white, EP Yes, Solids No, Water Excellent, Recommended Temperature Range (Deg C) Not specified |  | Colour Brown, Thickener Li, Vk 40 °C cSt 190, NLGI 1, Temp Range °C -20 to 120, Solids No, Drop Point °C 180, Base Oil Type Mineral
en_AU | AU | Lubriplate | Lubriplate 630 Nlgi 0 | 001D8448 | Shell Gadus S2 V220 0 | 1 | Thickener Li, NLGI Various, Base Oil Type Mineral, Base Oil Vis cSt (@40Deg C) 135, Colour Off white, EP Yes, Solids No, Water Excellent, Recommended Temperature Range (Deg C) Not specified |  | Colour Brown, Thickener Li, Vk 40 °C cSt 190, NLGI 0, Temp Range °C -20 to 120, Solids No, Drop Point °C 180, Base Oil Type Mineral
en_AU | AU | Lubriplate | Lubriplate 630 Nlgi 00 | 001D8449 | Shell Gadus S2 V220 00 | 1 | Thickener Li, NLGI Various, Base Oil Type Mineral, Base Oil Vis cSt (@40Deg C) 135, Colour Off white, EP Yes, Solids No, Water Excellent, Recommended Temperature Range (Deg C) Not specified |  | Colour Brown, Thickener Li, Vk 40 °C cSt 190, NLGI 00, Temp Range °C -20 to 120, Solids No, Drop Point °C 180, Base Oil Type Mineral
en_AU | AU | Lubritene | LMG 960 EP2 | 001D8467 | Shell Gadus S2 V1000AD 2 | 1 | Thickener Li, NLGI 2, Base Oil Type Not specified, Base Oil Vis cSt (@40Deg C) 960, Colour Black, EP Yes, Solids Yes, Water Excellent, Recommended Temperature Range (Deg C) N/A |  | Colour Black, Thickener LiCa, Vk 40 °C cSt 800, NLGI 2, Temp Range °C 0 to 130, Solids Yes, Drop Point °C 184, Base Oil Type Synthetic mineral blend
en_AU | AU | Lubritene | Lubrene LMG-960 EP | 001D8467 | Shell Gadus S2 V1000AD 2 | 1 | Thickener Li, NLGI 2, Base Oil Type Semi Synthetic, Base Oil Vis cSt (@40Deg C) 960, Colour , EP Yes, Solids Yes, Water Good, Recommended Temperature Range (Deg C) -5 to + 120 |  | Colour Black, Thickener LiCa, Vk 40 °C cSt 800, NLGI 2, Temp Range °C 0 to 130, Solids Yes, Drop Point °C 184, Base Oil Type Synthetic mineral blend
en_AU | AU | Lukoil | Navigo 6 SO | 001A0327 | Shell Melina S 30 | 1 | NAVIGO 6 SO IS AN ALKALINE MARINE CRANKCASE LUBRICANT FOR LOW-SPEED MARINE TWO-STROKE CROSSHEAD DIESEL ENGINES. SAE 30. TBN 6 |  | Multifunctional lubricant for slow speed marine diesels. SAE 30 BN 5
en_AU | AU | Magnalube | Magnalube G | 001D8546 | Shell Gadus S3 T220 2 | 1 | Thickener Polyurea, NLGI 2, Base Oil Type Not specified, Base Oil Vis cSt (@40Deg C) 160, Colour Blue/green, EP Yes, Solids No, Water Excellent, Recommended Temperature Range (Deg C) Not specified
en_AU | AU | Marque | Lithplex TAC EP 2 | 001D8425 | Shell Gadus S3 V220C 2 | 1 | Thickener LiX, NLGI 2, Base Oil Type Not specified, Base Oil Vis cSt (@40Deg C) 190, Colour Blue, EP Yes, Solids No, Water Very Good, Recommended Temperature Range (Deg C) -20 upto 175 |  | Colour Red, Thickener Li complex, Vk 40 °C cSt 220, NLGI 2, Temp Range °C -20 t0 150, Solids No, Drop Point °C 260, Base Oil Type Mineral
en_AU | AU | Maxol | Multipurpose EP2 Grease Black | 001D8451 | Shell Gadus S2 V220 2 | 1 | MAXOL MULTIPURPOSE EP2 GREASE BLACK IS A LITHIUM THICKENED LUBRICATING GREASE BASED ON MINERAL OIL. THE GREASE CONTAINS ANTIOXIDANTS, CORROSION INHIBITORS AND EP/AW ADDITIVES. MAXOL MULTIPURPOSE EP2 GREASE BLACK IS A HIGH QUALITY MULTIPURPOSE GREASE THAT CAN BE USED IN BOTH INDUSTRIAL AND AUTOMOTIVE APPLICATIONS. THE GREASE IS SUITABLE FOR A WIDE RANGE OF PLAIN AND ROLLING BEARINGS. LITHIUM THICKENER. MINERAL BASE OIL. COLOUR BLACK. NLGI 2. BASE OIL VISCOSITY AT 40°C IS 195 MM2/S. TEMPERATURE RANGE IS -30°C TO +120°C (MAX +130°C). HTTP://WWW.MAXOL-LUBRICANTS.IE/IMAGES/TDS/MAXOL%20MULTIPURPOSE%20EP2%20GREASE%20BLACK%20-%20TECHNICAL%20DATA%20SHEET.PDF |  | Colour Brown, Thickener Li, Vk 40 °C cSt 190, NLGI 2, Temp Range °C -20 to 120, Solids No, Drop Point °C 180, Base Oil Type Mineral
en_AU | AU | Maxol | Hydramax 46 | 001F8439 | Shell Tellus S2 MX 46 | 1 | MAXOL HYDRAMAX 46 IS A HIGH GRADE EP HYDRAULIC OIL DIN 51524-2 HLP AFNOR NF E 48-603 HM ISO 11158 HM ASTM D 6158 HM DENISON HF-0/HF-1/HF-2 CINCINNATI MACHINE P-70 EATON BROCHURE 694 FOR 35VQ25A GM LS-2 HTTP://WWW.MAXOL-LUBRICANTS.IE/IMAGES/TDS/MAXOL%20HYDRAMAX%2046%20-%20TECHNICAL%20DATA%20SHEET.PDF |  | Hydraulic Oil Mineral, zinc-based HM/22, 32, 46, 68, 100 Approved by Denison Hydraulics, Cincinnati Machine, Eaton (Vickers), Bosch Rexroth and many other equipment manufacturers Industry standards: ISO 11158, ASTM D6158-05, DIN 51524-2. Claims and approvals. Cincinnati P-68 (ISO 32) Cincinnati P-70 (ISO 46) Cincinnati P-69 (ISO 68) Denison HF-0, HF-1, HF-2 Eaton (Vickers) M-2950 S, I-286 S. Meets requirements. Swedish Standard SS 15 54 34 AM (ISO VG 32) ISO 11158 HM type AFNOR NF-E 48-603 ASTM D6158-05 (HM fluids) DIN 51524-2 HLP type
en_AU | AU | Meguin | Megol Turbinenoel TDL 32 | 001A9782 | Shell Turbo Oil T 32 | 1 | Turbine Oil Mineral. Vicosity Grade/s ISO 32. Base Oil Type Not specified. |  | AN INDUSTRIAL-STEAM AND LIGHT-DUTY-GAS TURBINE OIL Shell Turbo T has been designed with good oxidation control in mind to provide reliable levels of performance and protection. It meets the requirements for industrial steam and light-duty gas turbine oils that do not require enhanced anti-wear performance for the gearbox. Shell Turbo T has established a strong track record, and offers high resistance to foaming, rapid air release and good water shedding and corrosion protection. Shell Turbo T meets the requirements of a wide range of industry bodies and equipment manufacturers. ISO viscosity grades available: 32, 46, 68, 100. Approved Alstom HTGD 90-117 V MAG Cincinnati P-38, P-55 and P-54 (appropriate viscosity grade) MAN Turbo SPD 10000494596 Siemens TLV 9013 04. Meets GEK 27070, 28143A, 46506E, 32568f and 107395a Siemens Westinghouse 55125Z3 GEC Alstom NBA 50001A Solar ES 9-224W Class IIDIN 51515 Parts 1 (L-TD) and 2 (L-TG) ISO 8068 JIS K-2213 Type 2 ASTM D4304-06a Type I and III BS 489:1999
en_AU | AU | Mercury Marine | Quicksilver 2 Stroke | 001A0380 | Shell Nautilus Premium Outboard | 1 | THE MOST ADVANCED OIL FORMULATED FOR CONVENTIONAL 2 STROKE OUTBOARDS. BLENDED TO EXCEED TC-W3 CERTIFICATION, IT CONTAINS EXTRA DISPERSANTS AND DETERGENTS, THIS IS THE BEST POSSIBLE PROTECTION AGAINST THE ADVERSE EFFECT OF LOW QUALITY FUEL. DEFENDS ENGINES AGAINST CARBON AND HARMFUL DEPOSIT BUILD-UP. IMPROVES ENGINE EFFICIENCY, FIGHTS CORROSION, EXTENDS SPARK PLUG LIFE AND BURNS CLEANER. FORMULATED FOR ADDED PROTECTION IN EXTREME CONDITIONS. |  | 2 Stroke outboard engine oil. TCW-3
en_AU | AU | Millers Oils | Truckmaster Xpfe 10W-40 | 001E7457 | Shell Rimula R6 MS 10W-40 | 2 | MILLERS OILS TRUCKMASTER XPFE 10W-40 IS A 10W-40 FULLY SYNTHETIC ENGINE OIL FORMULATED TO MEET AND EXCEED THE REQUIREMENTS OF SCANIA LDF-3 AND MB 228.5 SPECIFICATION. PERFORMANCE PROFILE ■API: CF ■ACEA: E4, E7 ■SCANIA: LDF-3 (APPROVAL) LDF-2 ■MERCEDES-BENZ: 228.5 ■VOLVO: VDS-3 ■RENAULT: RXD, RD-2, RLD-2 ■MAN: M3277 ■MTU: TYPE 3 ■CUMMINS: 20072 ■DAF: EXTENDED DRAIN ■DEUTZ: DQC III-10 ■VOITH: CLASS A ■ZF: 04C HTTP://WWW.MILLERSOILS.CO.UK/COMMERCIAL/TDS-COMMERCIAL-VEHICLE.ASP?PRODSEGMENTID=737&SECTOR=FLEET |  | SAE Viscosity Grade: 10W-40 ACEA: E4, E7; Deutz: DQC IV-10; MAN: M3277; MB Approval: 228.5; MTU: Category 3; Renault trucks: RXD; Volvo: VDS-3; Scania: LDF-2, LDF-3; and Iveco: T3 E4 (meets). | Depending on OEM requirements
en_AU | AU | Millers Oils | XSS 5W-30 Semi Synthetic | 001E7784 | Helix HX7 SN 10W-30 | 1 | ACEA A1/B1, A5 FORD M2C913 B JAGUAR WSS-M2C 913-B |  | Specifications: API SN; ILSAC GF-5
en_AU | AU | Millers Oils | Millair SY 220 | 001D7857 | Shell Omala S4 WE 220 | 1 |  |  | Industrial Gear Oil. Synthetic (polyalkylene glycol) ISO 150, 220, 320 Approved by or meets Flender, Bonfiglioli, David Brown and many other equipment manufacturers Industry standards: ANSI/AGMA 9005-E02 (EP); ISO 12925-1 CKE
en_AU | AU | Millers Oils | Millitran 10W-30 | 001D8246 | Shell Spirax S4 TXM | 1 | PERFORMANCE PROFILE: MEETS ALL MAJOR OEM SPECIFICATIONS: JOHN DEERE ¦ CNH ¦ FORD NEW HOLLAND ¦ J.I CASE/CASE INTERNATIONAL ¦ DEUTZ ¦ FIAT-HESSTON ¦ I.H.C ¦ LANDINI ¦ MASSEY FERGUSON ¦ OLIVER ¦ STEIGER ¦ SAUER SUNSTRAND/DANFOSS ¦ VERSATILE ¦ VOLVO FROM: HTTP://WWW.MILLERSOILS.CO.UK/COMMERCIAL/TDS-COMMERCIAL-VEHICLE.ASP?PRODSEGMENTID=802&SECTOR=AGRICULTURE%20&%20OFF%20HIGHWAY ■CAT: TO-2 ■ALLISON: C4 ■CASE INTERNATIONAL: MS-1204, 1206, 1207, 1209 ■CASE NEW HOLLAND: MAT 3525 & 3526 ■MASSEY FERGUSON: CMS M1135, M1141, M1143, M1145 ■FORD: M2C134D, M2C86-B, C ■JOHN DEERE: JDM J20C, J20D ■KUBOTA: UBT ■VOLVO: WB101 (VCE 97303) EXCLUDING MOTOR GRADER REAR AXLE ■JCMAS HK: P-041 & P-042 ■VICKERS/ EATON: M2950S, 1-280-S ■SAUER SUNSTRAND: HYDROSTATIC TRANSMISSION FLUID ■API: GL-4 |  | Multi-function Transmission and Hydraulic Oil Meets requirements of API GL-4, MAT-3525 M2C-134 A-D FNHA-2-D.201.00, JDM-J20C, M1143 M1145, WB 101 ZF TE-ML 03E, 05F, 06D, 06K, 17E. Spirax Also recommended for use in Case equipment where fluids meeting MS 1204, 1206, 1207, 1209 or 1210 are specified. Spirax S4 TXM can be used when a SAE J 306 85W grade is recommended.
en_AU | AU | Millers Oils | XF Longlife 5W -30 | 001F4440 | Helix Ultra ECT C3 5W-30 | 1 | ACEA C3, A3/B4 API SM, CF BMW LONGLIFE 04 MERCEDES-BENZ 229.51 GM/OPEL VAUXHALL LL-A-025/LL-B-025 GM DEXOS 2 |  | Specifications: ACEA C3; API SN; MB Approval 229.51, 229.31; BMW LL-04; GM dexos2TM; Chrysler MS-11106
en_AU | AU | Millers Oils | Millitran 4 10 | 001D8249 | Shell Spirax S4 CX 10W | 1 | HIGH QUALITY MINERAL OIL SPECIFICALLY DEVELOPED TO MEET THE MOST STRINGENT TRANSMISSION PERFORMANCE REQUIREMENTS FOR ‘OFF-HIGHWAY’ EQUIPMENT. OFFERS A HIGH LEVEL OF PERFORMANCE FOR MODERN POWER-SHIFT TRANSMISSIONS, WET BRAKES AND FINAL DRIVES. PERFORMANCE PROFILE: API GL1, 2 AND 3, API CD, CATERPILLAR TO-4 ¦ ALLISON C-4 ¦ KOMATSU MICRO-CLUTCH |  | Power Shift Trans Fluid and Hyd Oil. Caterpillar TO-4 Meets requirements of SAE J 300. Suitable for use where the following specifications are called for: Caterpillar Tractor - TO-4
en_AU | AU | Millers Oils | PBL Grease | 001D8458 | Shell Gadus S2 V220AD 2 | 1 | MILLER PBL IS A LITHIUM GREASE WITH THE INCLUSION OF GRAPHITE AND MOLYBDENUM DISULPHIDE SOLID LUBRICANT. IT IS IDEAL FOR USE ON 5TH WHEEL APPLICATIONS ON ARTICULATED VEHICLES, BUCKET PINS AND BUSHES ON HEAVY EARTH MOVING EQUIPMENT AND CRANE SLEWS. OPERATING TEMPERATURE IS -20 TO 140C, NLGI 2 AND 180CST @40C VISCOSITY. REFER TO - HTTP://WWW.MILLERSOILS.CO.UK/INDUSTRIAL/TDS-INDUSTRIAL.ASP?PRODSEGMENTID=413&SECTOR=GREASES%20&%20COMPOUNDS |  | Colour Black, Thickener LiCa, Vk 40 °C cSt 160, NLGI 2, Temp Range °C -10 to 120, Solids Yes, Drop Point °C 188, Base Oil Type Mineral
en_AU | AU | Millers Oils | Millitran 4 50 | 001D8252 | Shell Spirax S4 CX 50 | 1 | HIGH QUALITY MINERAL OIL SPECIFICALLY DEVELOPED TO MEET THE MOST STRINGENT TRANSMISSION PERFORMANCE REQUIREMENTS FOR ‘OFF-HIGHWAY’ EQUIPMENT. OFFERS A HIGH LEVEL OF PERFORMANCE FOR MODERN POWER-SHIFT TRANSMISSIONS, WET BRAKES AND FINAL DRIVES. PERFORMANCE PROFILE: API GL1, 2 AND 3, API CD, CATERPILLAR TO-4 ¦ ALLISON C-4 ¦ KOMATSU MICRO-CLUTCH |  | Power Shift Trans Fluid and Hyd Oil. Caterpillar TO-4 Meets requirements of SAE J 300. Suitable for use where the following specifications are called for: Caterpillar Tractor - TO-4
en_AU | AU | Millers Oils | Delta 2 EP | 001D8425 | Shell Gadus S3 V220C 2 | 1 | LITHIUM BASED GREASE FOR THE LUBRICATION OF BALL AND ROLLER BEARINGS WHERE EXTREME PRESSURE REQUIREMENTS PREVAIL. EXCELLENT LUBRICATION OVER A WIDE RANGE OF OPERATIONS. TYPICAL WORKING TEMPERATURE RANGE -20°C TO 140°C. EXCELLENT WATER RESISTANCE AND PROTECTION AGAINST CORROSION. GOOD MECHANICAL SHEAR STABILITY. |  | Colour Red, Thickener Li complex, Vk 40 °C cSt 220, NLGI 2, Temp Range °C -20 t0 150, Solids No, Drop Point °C 260, Base Oil Type Mineral
en_AU | AU | Millers Oils | Millgear SY 220 | 001D7857 | Shell Omala S4 WE 220 | 1 | MILLGEAR SY 220 IS A FULLY SYNTHETIC, POLYALKYLENE GLYCOL EXTREME PRESSURE INDUSTRIAL GEAR LUBRICANTS, THAT PERFORMS AT ELEVATED TEMPERATURES. KINEMATIC VISCOSITY (AT 40°C, CST) IS 237. HTTP://WWW.MILLERSOILS.CO.UK/INDUSTRIAL/TDS-INDUSTRIAL.ASP?PRODSEGMENTID=1079&SECTOR=MACHINE%20OIL%20&%20LUBRICANTS |  | Industrial Gear Oil. Synthetic (polyalkylene glycol) ISO 150, 220, 320 Approved by or meets Flender, Bonfiglioli, David Brown and many other equipment manufacturers Industry standards: ANSI/AGMA 9005-E02 (EP); ISO 12925-1 CKE
en_AU | AU | Millers Oils | Deltaplex 2 EP | 001D8425 | Shell Gadus S3 V220C 2 | 1 | HIGH PERFORMANCE GREASE UTILISING SPECIAL LITHIUM SOAP. EASILY IDENTIFIED THROUGH IT'S DISTINCTIVE RED COLOUR. |  | Colour Red, Thickener Li complex, Vk 40 °C cSt 220, NLGI 2, Temp Range °C -20 t0 150, Solids No, Drop Point °C 260, Base Oil Type Mineral
en_AU | AU | Millers Oils | Maxifleet II 40 | 001E7746 | Shell Rimula R4 X 15W-40 | 1 | ACEA E2, B3, A2 API CG-4 / SJ · MACK EO-L PLUS MAN 271 · VOLVO VDS MB 228.1 / 229.1 |  | SAE Viscosity Grade: 15W-40 API: CI-4, CH-4, CG-4, CF-4, CF.SL; ACEA: E7, E5, E3; Global DHD-1; Caterpillar: ECF-2, ECF-1-A; Cummins: CES 20078,77,76,75,72,71; DDC: 93K215; Deutz: DQC III- 10; Mack: EO-M+, EO-M; MAN: M3275-1; MB Approval: 228.3; MTU: Category 2; Renault Trucks: RLD-2; Volvo: VDS-3; JASO: DH-1
en_AU | AU | Millers Oils | Millmax 32 Hydraulic | 001F8438 | Shell Tellus S2 MX 32 | 1 | MILLMAX HYDRAULIC RANGE ARE PREMIUM QUALITY, SOLVENT REFINED BASE STOCKS, WITH FOUR FOLD ADDITIVE TREATMENTS |  | Hydraulic Oil Mineral, zinc-based HM/22, 32, 46, 68, 100 Approved by Denison Hydraulics, Cincinnati Machine, Eaton (Vickers), Bosch Rexroth and many other equipment manufacturers Industry standards: ISO 11158, ASTM D6158-05, DIN 51524-2. Claims and approvals. Cincinnati P-68 (ISO 32) Cincinnati P-70 (ISO 46) Cincinnati P-69 (ISO 68) Denison HF-0, HF-1, HF-2 Eaton (Vickers) M-2950 S, I-286 S. Meets requirements. Swedish Standard SS 15 54 34 AM (ISO VG 32) ISO 11158 HM type AFNOR NF-E 48-603 ASTM D6158-05 (HM fluids) DIN 51524-2 HLP type
en_AU | AU | Millers Oils | Classic Sport 20W-50 | 001F1407 | Helix HX7 High Mileage 15W-50 | 1 | MILLERS CLASSIC SPORT 20W-50 IS A SEMI SYNTHETIC ENGINE OIL FOR CLASSIC PERFORMANCE AND SPORTS CAR ENGINES. API SJ/ACEA A3
en_AU | AU | Millers Oils | Millmax 46 HV | 001F8433 | Shell Tellus S2 VX 46 | 1 |  |  | Hydraulic oil HVI. Mineral, zinc-based HV/15, 32, 46, 68, 100 Approved by Denison Hydraulics, Cincinnati Machine, Eaton (Vickers) and many other equipment manufacturers Industry standards: ISO 11158, ASTM D6158-05, DIN 51524-3. Claims and approvals Cincinnati P-68 (ISO 32) Cincinnati P-70 (ISO 46) Cincinnati P-69 (ISO 68) Denison HF-0, HF-1, HF-2 Eaton (Vickers) M-2950 S, I-286 S. Meets requirements Swedish Standard SS 15 54 34 AM (ISO VG 32) ISO 11158 HV Type AFNOR NF-E 48-603 ASTM D6158-05 (HV fluids) DIN 51524-3 HVLP type
en_AU | AU | Millers Oils | Maxifleet II 15W-40 | 001E7746 | Shell Rimula R4 X 15W-40 | 1 | ■API: CG-4, SJ ■ACEA: E2-96 (ISSUE 5) B3 / A2 ■MERCEDES-BENZ: 228.1 ■MAN: M271 ■VOLVO: VDS ■MACK: MACK EO-L PLUS ■MTU: TYPE 1 HTTP://WWW.MILLERSOILS.CO.UK/COMMERCIAL/TDS-COMMERCIAL-VEHICLE.ASP?PRODSEGMENTID=715&SECTOR=FLEET |  | SAE Viscosity Grade: 15W-40 API: CI-4, CH-4, CG-4, CF-4, CF.SL; ACEA: E7, E5, E3; Global DHD-1; Caterpillar: ECF-2, ECF-1-A; Cummins: CES 20078,77,76,75,72,71; DDC: 93K215; Deutz: DQC III- 10; Mack: EO-M+, EO-M; MAN: M3275-1; MB Approval: 228.3; MTU: Category 2; Renault Trucks: RLD-2; Volvo: VDS-3; JASO: DH-1
en_AU | AU | Millers Oils | Trident 5W-30 Semi Synthetic | 001E9067 | Helix HX8 Synthetic 5W-30 | 1 | A SEMI SYNTHETIC ENGINE OIL RECOMMENDED FOR USE IN ALL MODERN VEHICLES WHERE THIS TYPE OF OIL IS SPECIFIED BY THE MANUFACTURER. AS WELL AS PROTECTING AGAINST WEAR UNDER ARDUOUS OPERATING CONDITIONS, IT PROVIDES EASY STARTING AND QUICK CIRCULATION OF THE OIL, EVEN UNDER VERY COLD CONDITIONS. API SL, CF ACEA A3/B3 |  | Specifications: API SL/CF; ACEA A3/B3, A3/B4; MB approval 229.3; VW 502.00/505.00; Renault RN0700, RN0710
en_AU | AU | Millers Oils | Truckmaster DX 15W-40 | 001E7746 | Shell Rimula R4 X 15W-40 | 1 | ACEA E7, E5, E3, B4, B3 CUMMINS 20071, 2, 6, 7, 8 API CI-4, CH-4, SL MACK E-OM PLUS MB 228.3/229.1 MAN 3275 VOLVO VDS-3 CAT ECF-1 RVI RLD ZF TE-ML 07C, -ML 04C MTU CATEGORY 2 DHD-1 SAE 15W-40 HTTP://WWW.FORTGIANT.COM.TW/IMG/MILLERS/TRUCKMASTER%20DX%2015W40.PDF |  | SAE Viscosity Grade: 15W-40 API: CI-4, CH-4, CG-4, CF-4, CF.SL; ACEA: E7, E5, E3; Global DHD-1; Caterpillar: ECF-2, ECF-1-A; Cummins: CES 20078,77,76,75,72,71; DDC: 93K215; Deutz: DQC III- 10; Mack: EO-M+, EO-M; MAN: M3275-1; MB Approval: 228.3; MTU: Category 2; Renault Trucks: RLD-2; Volvo: VDS-3; JASO: DH-1
en_AU | AU | Millers Oils | Millmax 46 Hydraulic | 001F8439 | Shell Tellus S2 MX 46 | 1 | MILLMAX HYDRAULIC RANGE ARE PREMIUM QUALITY, SOLVENT REFINED BASE STOCKS, WITH FOUR FOLD ADDITIVE TREATMENTS |  | Hydraulic Oil Mineral, zinc-based HM/22, 32, 46, 68, 100 Approved by Denison Hydraulics, Cincinnati Machine, Eaton (Vickers), Bosch Rexroth and many other equipment manufacturers Industry standards: ISO 11158, ASTM D6158-05, DIN 51524-2. Claims and approvals. Cincinnati P-68 (ISO 32) Cincinnati P-70 (ISO 46) Cincinnati P-69 (ISO 68) Denison HF-0, HF-1, HF-2 Eaton (Vickers) M-2950 S, I-286 S. Meets requirements. Swedish Standard SS 15 54 34 AM (ISO VG 32) ISO 11158 HM type AFNOR NF-E 48-603 ASTM D6158-05 (HM fluids) DIN 51524-2 HLP type
en_AU | AU | Millers Oils | Millermatic ATF UN | 001D8301 | Shell Spirax S4 ATF HDX | 1 | GENERAL MOTORS DEXRON II ... FORD MERCON M2C185A (M2C166H) ... ZF TE-ML-09 ... VOITH ... CATERPILLAR TO-2 ... RENK ... SPERRY-VICKERS HYDRAULIC ... ALLISON C4 ... DENISON PUMP ... SUNDSTRAND SYSTEMS ... MERCEDES-BENZ HEAVY DUTY/PASSENGER CAR. |  | Automatic Transmission Fluid, semi syn. Versatile application Meets requirements of Ford Mercon®; General Motors Dexron® IIIG; Allison C4; Mercedes-Benz 236.9; 339 Type Z2 and 339 Type V2; Voith 55.6336 (ex, G1363); and ZF TE-ML 04D, 09, 14B, 16L and 17C
en_AU | AU | Millers Oils | Multifleet II 15W-40 | 001E7746 | Shell Rimula R4 X 15W-40 | 1 | · ACEA E7,E5,E3, B3, A3 CUMMINS 20071, 2, 6, 7, 8 · API CI-4 / SL MACK EO-M PLUS · MB 228.3 / 229.1 MAN 3275 · VOLVO VDS-2 RVI RLD,RD2 · CAT ECF- 1 MTU TYPE 2 · DHD1 ZF TE-ML 07C, ML 04C |  | SAE Viscosity Grade: 15W-40 API: CI-4, CH-4, CG-4, CF-4, CF.SL; ACEA: E7, E5, E3; Global DHD-1; Caterpillar: ECF-2, ECF-1-A; Cummins: CES 20078,77,76,75,72,71; DDC: 93K215; Deutz: DQC III- 10; Mack: EO-M+, EO-M; MAN: M3275-1; MB Approval: 228.3; MTU: Category 2; Renault Trucks: RLD-2; Volvo: VDS-3; JASO: DH-1
en_AU | AU | Millers Oils | Millermatic ATF DM | 001D8301 | Shell Spirax S4 ATF HDX | 1 | GENERAL MOTORS DEXRON IIIH ... CATERPILLAR TO-2 ... FORD MERCON ... ALLISON C4 & V730 ... MERCEDES-BENZ 236.1/236.5 ... ZF TEML 14A, TEML 09B ... VOITH 55.6335 ... MAN 339 TYPE F, TYPE Z1, TYPE VC1 ... VICKERS, HÄGGLUNDS DENISON, RACINE, REXNORD, SUNDSTRAND AND CLARK POWERSHIFT. |  | Automatic Transmission Fluid, semi syn. Versatile application Meets requirements of Ford Mercon®; General Motors Dexron® IIIG; Allison C4; Mercedes-Benz 236.9; 339 Type Z2 and 339 Type V2; Voith 55.6336 (ex, G1363); and ZF TE-ML 04D, 09, 14B, 16L and 17C
en_AU | AU | Millers Oils | Trident 10W-40 Semi Synthetic | 001H2216 | Helix HX7 10W-40 | 1 | •ACEA: A3 / B4-08 •API: SL, CF •MERCEDES-BENZ: 229.1 •VW: 502 00, 505 00 •PSA B71: 2296, 2293, 2300 •RENAULT: RN0700 •MTF-94: MANUAL TRANSMISSIONS HTTP://WWW.OPIEOILS.CO.UK/P-60215-MILLERS-OILS-TRIDENT-10W-40-SEMI-SYNTHETIC-ENGINE-OIL-FORMERLY-XSS-10W-40.ASPX |  | Specifications: API SN/CF; ACEA A3/B3, A3/B4; JASO SG+; MB approval 229.3; VW 502 00/505 00; Renault RN0700, RN0710. Meets the requirements of Fiat 955535-G2
en_AU | AU | Millers Oils | Maxifleet II 10 | 001C4570 | Shell Rimula R3 10W (CF) | 1 | SPECIFICATIONS: ·■API: CF-2/CF, SG ■MERCEDES-BENZ: 228.0 ■MAN: M270 ■CAT: TO-2 HTTP://WWW.MILLERSOILS.CO.UK/COMMERCIAL/TDS-COMMERCIAL-VEHICLE.ASP?PRODSEGMENTID=709&SECTOR=FLEET |  | SAE 10W, API CF
en_AU | AU | Millers Oils | Millergrease SE WG 2 | 001D8456 | Shell Gadus S2 V220AC 2 | 1 | A MULTIPURPOSE GREASE DESIGNED FOR ANTI-FRICTION AND PLAIN BEARINGS SUBJECTED TO HIGH LOADS AND WHERE WATER WASH OUT IS A PROBLEM, SUCH AS MARINE ENVIRONMENTS. HIGHLY ADHESIVE EXTREME PRESSURE (EP) PROPERTIES PROVIDE EXCELLENT LOAD CARRYING CAPABILITIES. |  | Colour Red, Thickener LiCa, Vk 40 °C cSt 200, NLGI 2, Temp Range °C -15 to 130, Solids No, Drop Point °C 184, Base Oil Type Mineral
en_AU | AU | Millers Oils | Millgear SHC 220 | 001D7851 | Shell Omala S4 GX 220 | 1 | MILLGEAR SHC 220 IS A PAO (POLYALPHAOLEFIN) BASED INDUSTRIAL GEAR OIL. ISO VG 220. HTTP://WWW.MILLERSOILS.CO.UK/INDUSTRIAL/TDS-INDUSTRIAL.ASP?PRODSEGMENTID=536&SECTOR=MACHINE%20OIL%20&%20LUBRICANTS |  | Industrial Gear Oil. Synthetic (advanced extreme-pressure, EP, system) ISO 220, 320, 460, 680 Approved by or meets Flender, David Brown, GE (wind turbines), Gamesa and many other equipment manufacturers Industry standards: ANSI/AGMA 9005-E02 (EP); ISO 12925-1 CKD; DIN 51517-3 (CLP); US Steel 224
en_AU | AU | Millers Oils | Millair SHC 220 | 001D7851 | Shell Omala S4 GX 220 | 1 |  |  | Industrial Gear Oil. Synthetic (advanced extreme-pressure, EP, system) ISO 220, 320, 460, 680 Approved by or meets Flender, David Brown, GE (wind turbines), Gamesa and many other equipment manufacturers Industry standards: ANSI/AGMA 9005-E02 (EP); ISO 12925-1 CKD; DIN 51517-3 (CLP); US Steel 224
en_AU | AU | Millers Oils | Millitran 4 30 | 001D8250 | Shell Spirax S4 CX 30 | 1 | HIGH QUALITY MINERAL OIL SPECIFICALLY DEVELOPED TO MEET THE MOST STRINGENT TRANSMISSION PERFORMANCE REQUIREMENTS FOR ‘OFF-HIGHWAY’ EQUIPMENT. OFFERS A HIGH LEVEL OF PERFORMANCE FOR MODERN POWER-SHIFT TRANSMISSIONS, WET BRAKES AND FINAL DRIVES. PERFORMANCE PROFILE: API GL1, 2 AND 3, API CD, CATERPILLAR TO-4 ¦ ALLISON C-4 ¦ KOMATSU MICRO-CLUTCH |  | Power Shift Trans Fluid and Hyd Oil. Caterpillar TO-4 Meets requirements of SAE J 300. Suitable for use where the following specifications are called for: Caterpillar Tractor - TO-4
en_AU | AU | Millers Oils | XSS 10W-40 Semi Synthetic | 001H2216 | Helix HX7 10W-40 | 1 | API SL, CF ACEA A3, ACEA B3 MERCEDES-BENZ 229.1 PSA B71 2294/2295 VW 500.00, VW 502.00, VW 505.00 ALSO MEETS MANUAL TRANSMISSION SPECIFICATION MTF-94 HTTP://WWW.OPIEOILS.CO.UK/P-74022-MILLERS-OILS-XSS-10W-40-SEMI-SYNTHETIC-ENGINE-OIL.ASPX#PRODUCTTECHDATA |  | Specifications: API SN/CF; ACEA A3/B3, A3/B4; JASO SG+; MB approval 229.3; VW 502 00/505 00; Renault RN0700, RN0710. Meets the requirements of Fiat 955535-G2
en_AU | AU | Millers Oils | Black Moly MPQ 2 | 001D8458 | Shell Gadus S2 V220AD 2 | 1 | LITHIUM GREASE WITH MOLYBDENUM DISULPHIDE ‘SOLID’ LUBRICANT. APPLIED BY HAND OR HIGH PRESSURE GREASE GUN. EXCELLENT EXTREME PRESSURE AND ANTI-WEAR PERFORMANCE, EXCELLENT PUMPABILITY, OXIDATION, CORROSION AND WATER RESISTANCE |  | Colour Black, Thickener LiCa, Vk 40 °C cSt 160, NLGI 2, Temp Range °C -10 to 120, Solids Yes, Drop Point °C 188, Base Oil Type Mineral
en_AU | AU | Millers Oils | EP 80W-90 GL4 | 001D8286 | Shell Spirax S4 AT 75W-90 | 2 | GL4 |  | For use in Gearboxes & Axles, Semi Syn Meets requirements of API GL-4/5 and MT-1 | SAE 75W-90 versus SAE 80W-90
en_AU | AU | Millers Oils | XSS 10W-40 Semi Synthetic | 001C9539 | Helix HX7 10W-40 | 1 | API SL, CF ACEA A3, ACEA B3 MERCEDES-BENZ 229.1 PSA B71 2294/2295 VW 500.00, VW 502.00, VW 505.00 ALSO MEETS MANUAL TRANSMISSION SPECIFICATION MTF-94 HTTP://WWW.OPIEOILS.CO.UK/P-74022-MILLERS-OILS-XSS-10W-40-SEMI-SYNTHETIC-ENGINE-OIL.ASPX#PRODUCTTECHDATA |  | Specifications: API SN/CF; ACEA A3/B3, A3/B4; JASO SG+; MB approval 229.3; VW 502 00/505 00; Renault RN0700, RN0710. Meets the requirements of Fiat 955535-G2
en_AU | AU | Millers Oils | Trucksynth LE | 001G1638 | Shell Rimula R6 LM 10W-40 | 1 | FULLY SYNTHETIC LOW SAPS 10W-40 SPECIFICATIONS: ACEA E6- 04, E7 – 04 AND E4-99 ISSUE 2 MAN 3477 MB 228.5/228.51 MAN 3277 (LOW ASH FOR CRT) RENAULT RVI / RXD/RLD/RLD2 MTU TYPE 3 DAF & EXTENDED DRAIN FOR XF SERIES ENGINES VOLVO VDS 3 SCANIA LDF2 PENDING HTTP://WWW.FORTGIANT.COM.TW/IMG/MILLERS/TRUCKSYNTH%20LE.PDF |  | HDDEO, SAE Viscosity Grade: 10W-40 ACEA:E7, E6,E4-99; API: CI-4, CH-4, CG-4, CF-4 Caterpillar: ECF-1-A; Cummins: CES 20077; DAF: Meets ACEA E6 & E4-99; Mack: EO-M+; MAN: 3477, 3271-1; MB Approval: 228.51, 226.9; MTU; Category 3.1; Renault Trucks: RD-2; Volvo: CNG, VDS-2.
en_AU | AU | Millers Oils | Syntran FE 75W-90 | 001D8290 | Shell Spirax S6 AXME 75W-90 | 1 | ■API: GL-4, GL-5, MT-1 ■MERCEDES-BENZ: 235.8 ■RENAULT: TO 1:0 RENAULT (IN ACCORDANCE WITH RENAULT NOTE TECHNIQUE B0032/2 ANNEX 3 ■MACK: GO-J ■MAN: M3343 TYPE S, M341 TYPE E-3 ■MIL: PRF-2105 ■ARVIN MERITOR: 0-76-N ■EATON: EATON EUROPE (TRANSMISSIONS) ■ZF: TE-ML 02B, 05B, 12B,16F,17B,19C,21B ■SCANIA: STO 1:0 HTTP://WWW.MILLERSOILS.CO.UK/COMMERCIAL/TDS-COMMERCIAL-VEHICLE.ASP?PRODSEGMENTID=762&SECTOR=FLEET |  | Gear and axle oil fully syn. The benefits of Shell Spirax S6 AXME have been demonstrated through extensive laboratory tests and over 20 million kilometres of field trials. A wide range of industrial bodies and vehicle manufacturers recognises these benefits, and approve Shell Spirax S6 AXME, including for extended-drain-interval specifications. It is available in viscosity grades 75W-90 and 80W-140. API GL-5, MT-1 MIL-PRF-2105E SAE J2360 AGMA Standard 250.03 ArvinMeritor O76-N, O76-E, O76-M, O76-Q, O76-R DAF Dana SAES-256 Rev. C GE D50E9C International TMS 6816 Mack GL-J, GO-J Plus MAN 342 Type S1 Scania STO 1.0 US Steel 224 Volvo 97312 ZF TE-ML 05B, 07A, 12B, 16F, 17B, 19C, 21B
en_AU | AU | Millers Oils | Trident 10W-40 Semi Synthetic | 001C9539 | Helix HX7 10W-40 | 1 | •ACEA: A3 / B4-08 •API: SL, CF •MERCEDES-BENZ: 229.1 •VW: 502 00, 505 00 •PSA B71: 2296, 2293, 2300 •RENAULT: RN0700 •MTF-94: MANUAL TRANSMISSIONS HTTP://WWW.OPIEOILS.CO.UK/P-60215-MILLERS-OILS-TRIDENT-10W-40-SEMI-SYNTHETIC-ENGINE-OIL-FORMERLY-XSS-10W-40.ASPX |  | Specifications: API SN/CF; ACEA A3/B3, A3/B4; JASO SG+; MB approval 229.3; VW 502 00/505 00; Renault RN0700, RN0710. Meets the requirements of Fiat 955535-G2
en_AU | AU | Mobil | Super XHP Plus 15W-40 | 001E7481 | Helix HX5 15W-40 | 1 | Engine Oil - PCMO Mineral. Vicosity Grade/s SAE 15W-40. Base Oil Type Not specified. SM/CF A3 / B3 VW505.00 |  | Specifications: API SN; ACEA A3/B3
en_AU | AU | Mobil | Mobilgard HSD 15W-40 | 001E7746 | Shell Rimula R4 X 15W-40 | 2 | MOBILGARD HSD IS AN EXTRA HIGH PERFORMANCE, MULTI-GRADE ENGINE OIL SPECIFICALLY FORMULATED FOR SEVERE SERVICE HIGH-SPEED DIESEL ENGINES IN MARINE APPLICATIONS. MOBILGARD HSD 15W-40 MEETS THE REQUIREMENTS OF THE FOLLOWING SPECIFICATIONS: API CI-4/CH-4/ /SL/SJ ACEA E7 CATERPILLAR ECF-2 MOBILGARD HSD 15W-40 HAS THE FOLLOWING BUILDER APPROVALS: MB-APPROVAL 228.3 VOLVO VDS-3 MAN M3275 MOBILGARD HSD 15W-40 IS SUITABLE FOR USE IN APPLICATIONS REQUIRING: CG-4/CF-4/CF CUMMINS CES 20078/20077/20076/20072/20071 HTTP://WWW.EXXONMOBIL.COM/UK-ENGLISH/MARINE/PDS/GLXXENMRNEMMOBILGARD_HSD.ASPX |  | SAE Viscosity Grade: 15W-40 API: CI-4, CH-4, CG-4, CF-4, CF.SL; ACEA: E7, E5, E3; Global DHD-1; Caterpillar: ECF-2, ECF-1-A; Cummins: CES 20078,77,76,75,72,71; DDC: 93K215; Deutz: DQC III- 10; Mack: EO-M+, EO-M; MAN: M3275-1; MB Approval: 228.3; MTU: Category 2; Renault Trucks: RLD-2; Volvo: VDS-3; JASO: DH-1 | Depending on OEM requirements
en_AU | AU | Mobil | Teresstic T 46 | 001A9783 | Shell Turbo Oil T 46 | 1 | TERESSTIC T 32-100 IS A RANGE OF HIGH QUALITY TURBINE AND CIRCULATING SYSTEM OIL LUBRICANTS DESIGNED FOR USE IN A WIDE VARIETY OF INDUSTRIAL APPLICATIONS. THIS PRODUCT FAMILY IS USED IN STEAM TURBINES, LIGHT DUTY STATIONARY GAS TURBINES AS WELL AS CIRCULATING SYSTEMS. HTTP://WWW.MOBIL.COM/SINGAPORE-ENGLISH/LUBES/PDS/GLXXENINDMOTERESSTIC_T_32-100.ASPX |  | AN INDUSTRIAL-STEAM AND LIGHT-DUTY-GAS TURBINE OIL Shell Turbo T has been designed with good oxidation control in mind to provide reliable levels of performance and protection. It meets the requirements for industrial steam and light-duty gas turbine oils that do not require enhanced anti-wear performance for the gearbox. Shell Turbo T has established a strong track record, and offers high resistance to foaming, rapid air release and good water shedding and corrosion protection. Shell Turbo T meets the requirements of a wide range of industry bodies and equipment manufacturers. ISO viscosity grades available: 32, 46, 68, 100. Approved Alstom HTGD 90-117 V MAG Cincinnati P-38, P-55 and P-54 (appropriate viscosity grade) MAN Turbo SPD 10000494596 Siemens TLV 9013 04. Meets GEK 27070, 28143A, 46506E, 32568f and 107395a Siemens Westinghouse 55125Z3 GEC Alstom NBA 50001A Solar ES 9-224W Class IIDIN 51515 Parts 1 (L-TD) and 2 (L-TG) ISO 8068 JIS K-2213 Type 2 ASTM D4304-06a Type I and III BS 489:1999
en_AU | AU | Mobil | SHC Gear OH Series | 001D7864 | Shell Omala S4 Wheel 680 | 1 | Gear Oil - Industrial Synthetic. Vicosity Grade/s ISO 320 / 460 / 680. Base Oil Type PAO. |  | Gear Oil Specialized Mobile Plant and Industrial. Synthetic (EP) 680 Approved by or meets GE (approved GEK-30375H – ISO 320-680) and David Brown Industry standards: ANSI/AGMA 9005-E02 (EP); ISO 12925-1 CKD; DIN 51517-3 (CLP); US Steel 224
en_AU | AU | Mobil | Almo Series 527 | 001D7866 | Shell Air Tool Oil S2 A 100 | 1 | Rock Drill Oils . Vicosity Grade/s ISO 100. Base Oil Type Mineral. |  | Pneumatic tool and rock drill oil, emulsifiable. EP ISO 100 and 320
en_AU | AU | Mobil | Mobilgard 450 | 001A0897 | Shell Caprinus XR 40 | 1 | Engine Oil - Marine Ashless. Vicosity Grade/s SAE 40. Base Oil Type Mineral. CD LMOA Generation IV |  | Railroad diesel engine oil. API CF EMD (WOFT), GE Gen 4, LMOA Generation 5
en_AU | AU | Mobil | Super XHP Plus 15W-40 | 001H2258 | Helix HX5 15W-40 | 1 | Engine Oil - PCMO Mineral. Vicosity Grade/s SAE 15W-40. Base Oil Type Not specified. SM/CF A3 / B3 VW505.00 |  | Specifications: API SN; ACEA A3/B3
en_AU | AU | Mobil | Mobil 1 0W-40 | 001H2263 | Helix Ultra 5W-40 | 1 | Engine Oil - PCMO Synthetic. Vicosity Grade/s SAE 0W-40. Base Oil Type Synthetic. SN A3/B3/B4 MB229.3, MB229.5, BMWLL01, VW502.00, VW505.00 |  | Specifications: API SN/CF; ACEA A3/B3, A3/B4; BMW LL-01; MB approval 229.5, 226.5; VW 502.00/505.00; Porsche A40; Renault RN0700, RN0710; PSA B71 2296, Ferrari. Meets the requirements of Fiat 9.55535-Z2 and Chrysler MS-10725
en_AU | AU | Mobil | Super 2000 X2 | 001H2216 | Helix HX7 10W-40 | 1 | Engine Oil - PCMO Semi Synthetic. Vicosity Grade/s SAE 10W-40. Base Oil Type Not specified. SN/CF VW505.00, VW505.01 |  | Specifications: API SN/CF; ACEA A3/B3, A3/B4; JASO SG+; MB approval 229.3; VW 502 00/505 00; Renault RN0700, RN0710. Meets the requirements of Fiat 955535-G2
en_AU | AU | Mobil | Delvac XHP LE 10W-40 | 001G1638 | Shell Rimula R6 LM 10W-40 | 1 | Engine Oil - HDDEO Synthetic. Vicosity Grade/s SAE 10W-40. Base Oil Type Not specified. CI-4 E7/E6/E4 JASO DH-2, Renault RLD-2, Renault RXD, MB228.51, MAN M3477, Volvo VDS-3, MAN M3277 |  | HDDEO, SAE Viscosity Grade: 10W-40 ACEA:E7, E6,E4-99; API: CI-4, CH-4, CG-4, CF-4 Caterpillar: ECF-1-A; Cummins: CES 20077; DAF: Meets ACEA E6 & E4-99; Mack: EO-M+; MAN: 3477, 3271-1; MB Approval: 228.51, 226.9; MTU; Category 3.1; Renault Trucks: RD-2; Volvo: CNG, VDS-2.
en_AU | AU | Mobil | DTE AA | 001D7812 | Shell Morlina S2 B 320 | 1 | Bearing and Circulating Oil Mineral. Vicosity Grade/s ISO 320. Base Oil Type Not specified. |  | General use – for industrial machine circulating systems. Bearing and circulating oil systems – for use in systems containing plain or rolling-element bearings. Industrial gearboxes – for enclosed gearbox applications where EP performance is not required. Morgan Morgoil® – New Oil (Rev. 1.1) Danieli Standard Oil 6.124249.F (ISO 100-460) SEB 181-225 DIN 51517-2 type CL
en_AU | AU | Mobil | DTE BB | 001D7811 | Shell Morlina S2 B 220 | 1 | Bearing and Circulating Oil Mineral. Vicosity Grade/s ISO 220. Base Oil Type Not specified. |  | General use – for industrial machine circulating systems. Bearing and circulating oil systems – for use in systems containing plain or rolling-element bearings. Industrial gearboxes – for enclosed gearbox applications where EP performance is not required. Morgan Morgoil® – New Oil (Rev. 1.1) Danieli Standard Oil 6.124249.F (ISO 100-460) SEB 181-225 DIN 51517-2 type CL
en_AU | AU | Mobil | Mobilube XHP 75W-90 | 001D8286 | Shell Spirax S4 AT 75W-90 | 1 | Gear Oil Automotive . Vicosity Grade/s SAE 75W-90. Base Oil Type Not specified. GL-4 |  | For use in Gearboxes & Axles, Semi Syn Meets requirements of API GL-4/5 and MT-1
en_AU | AU | Mobil | Super 3000 X1 Formula FE 5W-30 | 001E9387 | Helix Ultra Professional AF 5W-30 | 1 | Engine Oil - PCMO Synthetic. Vicosity Grade/s SAE 5W-30. Base Oil Type Not specified. SL/CF A5/B5 Ford M2C 913C |  | Specifications: ACEA A5/B5; Ford WSS-M2C913-D; Jaguar Land Rover STJLR.03.5003
en_AU | AU | Mobil | Pegasus 1 | 001E7185 | Shell Mysella S5 N 40 | 1 | Engine Oil - Gas Synthetic. Vicosity Grade/s SAE 15W-40. Base Oil Type Not specified. MAN M3271-1, MB226.9, Wartsila NSD : W25SG, Waukesha Cogeneration |  | Shell Mysella S5 N is Shell’s high-performance, long-life gas-engine oil. This top-tier product combines an extremely long oil life with excellent engine protection, which can provide cost savings through reduced oil use and extended maintenance intervals. It is suitable in engine types and compressor sets where a low ash oil is required, and its advanced formulation provides excellent cleanliness and protection. Key data SAE: 40; BN: 4.5; ash: 0.48%. CLAIMS AND APPROVALS, Cummins GE-Jenbacher Guascor MAK MAN MDE MTU MWM-Deutz Rolls-Royce Tedom Wärtsilä Waukesha
en_AU | AU | Mobil | ATF 220 | 001D8298 | Shell Spirax S3 ATF MD3 | 1 | Transmission Fluid . Vicosity Grade/s . Base Oil Type Mineral. Allison C-4, Caterpillar TO-2, Dexron 11D, Ford M2C163-A, MAN 339 TYPE V-1, MAN 339 TYPE Z-1, MB236.7, VOITH TURBO H55.633536 (G607), ZF TE-ML-04D, ZF TE-ML-11A, ZF TE-ML-14A |  | ATF. Meets requirements of General Motors Dexron® IID
en_AU | AU | Mobil | Delvac MX ESP 15W-40 | 001G1641 | Shell Rimula R4 L 15W-40 | 1 | Engine Oil - HDDEO . Vicosity Grade/s SAE 15W-40. Base Oil Type Mineral. CJ-4/SM E7/E9 Caterpillar ECF-3, JASO DH-2, Renault RLD-3, Cummins CES 20081, Isuzu DPD, Detroit Diesel 93K218, Detroit Diesel 93K214, Mack EO-N Premium Plus, Mack EO-O Premium Plus, MAN M3575, Deutz DQC II-10 LA, MB228.31, Volvo VDS-4 |  | SAE Viscosity Grade: 15W-40 API: CJ-4, CI-4+, CI-4, CH-4, CG -4, CF-4, ACEA: E7, E9; Caterpillar: ECF-2, ECF-3; Cummins: CES 20077, 81; DDC: 93K218; Deutz: DQC-III; MACK: EO-O PP; MAN: 3275; MB Approval: 228.3, 228.31; MTU: Category 2; Volvo: VDS-4, VDS-3.
en_AU | AU | Mobil | DTE 16M | 001F8434 | Shell Tellus S2 VX 68 | 1 | Hydraulic Oil Zinc Antiwear High VI. Vicosity Grade/s ISO 68. Base Oil Type Mineral. |  | Hydraulic oil HVI. Mineral, zinc-based HV/15, 32, 46, 68, 100 Approved by Denison Hydraulics, Cincinnati Machine, Eaton (Vickers) and many other equipment manufacturers Industry standards: ISO 11158, ASTM D6158-05, DIN 51524-3. Claims and approvals Cincinnati P-68 (ISO 32) Cincinnati P-70 (ISO 46) Cincinnati P-69 (ISO 68) Denison HF-0, HF-1, HF-2 Eaton (Vickers) M-2950 S, I-286 S. Meets requirements Swedish Standard SS 15 54 34 AM (ISO VG 32) ISO 11158 HV Type AFNOR NF-E 48-603 ASTM D6158-05 (HV fluids) DIN 51524-3 HVLP type
en_AU | AU | Mobil | Mobilect 44 | 001H4812 | Diala S4 ZX-I (Australia/NZ) | 1 | Transformer Oil Inhibited Insulating oil. Vicosity Grade/s . Base Oil Type Mineral. IEC 60296 – 04 Special Applications, ASTM D3487 TYPE II |  | Electrical insulating oil. Shell Diala S4 ZX-I exceeds IEC60296: Edition 4 (2012) high oxidation stability and low sulphur specifications.
en_AU | AU | Mobil | Mobilect 39 | 001H4812 | Diala S4 ZX-I (Australia/NZ) | 1 | Transformer Oil Uninhibited Insulating oil. Vicosity Grade/s . Base Oil Type Mineral. IEC 60296-04 |  | Electrical insulating oil. Shell Diala S4 ZX-I exceeds IEC60296: Edition 4 (2012) high oxidation stability and low sulphur specifications.
en_AU | AU | Mobil | Mobil Formula S 5W-30 | 001E9067 | Helix HX8 Synthetic 5W-30 | 1 | Engine Oil - PCMO . Vicosity Grade/s SAE 5W-30. Base Oil Type Semi Synthetic. SN/SM ILSAC GF-5, GM 6094, GM 9986231, FORD WSS-M2C929-A, FORD WSS-M2C915-A |  | Specifications: API SL/CF; ACEA A3/B3, A3/B4; MB approval 229.3; VW 502.00/505.00; Renault RN0700, RN0710
en_AU | AU | Mobil | Super 3000 XE 5W-30 | 001E9073 | Helix HX7 ECT 5W-30 | 1 | Engine Oil - PCMO Synthetic. Vicosity Grade/s SAE 5W-30. Base Oil Type Not specified. SM/CF C3 DEXOS 2, BMWLL04 |  | Specifications: API SN; ACEA C3; MB approval 229.31; Chrysler MS 11106
en_AU | AU | Mobil | Vacuoline 1405/1409 | 001D7774 | Shell Tonna S3 M 68 | 1 | Slideway Oil Mineral. Vicosity Grade/s ISO 32/68. Base Oil Type Mineral. |  | Shell Tonna S2 M is specially designed for the lubrication of various machine tool slides, tables and feed mechanisms. It features highly refined mineral oils and special additives to enhance the crucial property of adhesion and reduce stick–slip. It is also a fluid you can trust in many applications where there is high exposure to soluble cutting fluids, as it separates completely and immediately for longer coolant life and better cutting performance. Shell Tonna S2 M meets the requirements of a wide range of industry bodies and equipment manufacturers. ISO viscosity grades available: 32, 68, 220. Cincinnati Machine P-50 (ISO 220) Cincinnati Machine P-47 (ISO 68) Cincinnati Machine P-53 (ISO 32) ISO 19378 ISO 6743-13 GA and GB DIN CGLP
en_AU | AU | Mobil | Veritas 800 Marine | 001A0327 | Shell Melina S 30 | 1 | Engine Oil - Marine . Vicosity Grade/s SAE 30. Base Oil Type Mineral. |  | Multifunctional lubricant for slow speed marine diesels. SAE 30 BN 5
en_AU | AU | Mobil | Mobilgard 300 | 001A0327 | Shell Melina S 30 | 1 | Engine Oil - Marine . Vicosity Grade/s SAE 30. Base Oil Type Mineral. |  | Multifunctional lubricant for slow speed marine diesels. SAE 30 BN 5
en_AU | AU | Mobil | Mobil SHC 632 | 001A0930 | Shell Omala Oil F 320 | 1 | Industrial Gear Oil - Non EP . Vicosity Grade/s ISO 320. Base Oil Type Synthetic. Cincinnati Machine P-59, Flender BA 7300 |  | Industrial gear oil. Conventional (EP) 320, 460. Approved by or meets David Brown, Cincinnati Machine, Flender (C/E) and many other equipment manufacturers Industry standards: ANSI/AGMA 9005-E02 (EP); ISO 12925-1 CKD; DIN 51517-3 (CLP); US Steel 224. FLENDER APPROVED.
en_AU | AU | Mobil | Super 2000 X2 | 001C9539 | Helix HX7 10W-40 | 1 | Engine Oil - PCMO Semi Synthetic. Vicosity Grade/s SAE 10W-40. Base Oil Type Not specified. SN/CF VW505.00, VW505.01 |  | Specifications: API SN/CF; ACEA A3/B3, A3/B4; JASO SG+; MB approval 229.3; VW 502 00/505 00; Renault RN0700, RN0710. Meets the requirements of Fiat 955535-G2
en_AU | AU | Mobil | Mobilube LS 85W-90 | 001D8843 | Shell Spirax S3 ALS 80W-90 | 1 | Gear Oil Automotive . Vicosity Grade/s SAE 85W-90. Base Oil Type Not specified. GL-5 ZF TE-ML 05C, ZF TE-ML 12C, ZF TE-ML16E |  | Shell Spirax S3 AX is a high-performance axle oil for moderately to heavily loaded on- and off-road drivelines. Limited slip ZF approved Approved by ZF for ZF TE-ML 05C, 12C and 16E. Meets requirements of API GL-5; limited slip; MIL-PRF-2105E (MIL-L-2105D)
en_AU | AU | Mobil | Unirex N | 001D8549 | Shell Gadus S3 T100 2 | 1 | Thickener LiX, NLGI 2 & 3, Base Oil Type Mineral, Base Oil Vis cSt (@40Deg C) 115, Colour , EP , Solids No, Water Good, Recommended Temperature Range (Deg C) Upto 190 |  | Colour Brown, Thickener Diurea, Vk 40 °C cSt 100, NLGI 2, Temp Range °C -20 to 150, Solids No, Drop Point °C 280, Base Oil Type Mineral
en_AU | AU | Mobil | Teresstic T 68 | 001A9784 | Shell Turbo Oil T 68 | 1 | TERESSTIC T 32-100 IS A RANGE OF HIGH QUALITY TURBINE AND CIRCULATING SYSTEM OIL LUBRICANTS DESIGNED FOR USE IN A WIDE VARIETY OF INDUSTRIAL APPLICATIONS. THIS PRODUCT FAMILY IS USED IN STEAM TURBINES, LIGHT DUTY STATIONARY GAS TURBINES AS WELL AS CIRCULATING SYSTEMS. HTTP://WWW.MOBIL.COM/SINGAPORE-ENGLISH/LUBES/PDS/GLXXENINDMOTERESSTIC_T_32-100.ASPX |  | AN INDUSTRIAL-STEAM AND LIGHT-DUTY-GAS TURBINE OIL Shell Turbo T has been designed with good oxidation control in mind to provide reliable levels of performance and protection. It meets the requirements for industrial steam and light-duty gas turbine oils that do not require enhanced anti-wear performance for the gearbox. Shell Turbo T has established a strong track record, and offers high resistance to foaming, rapid air release and good water shedding and corrosion protection. Shell Turbo T meets the requirements of a wide range of industry bodies and equipment manufacturers. ISO viscosity grades available: 32, 46, 68, 100. Approved Alstom HTGD 90-117 V MAG Cincinnati P-38, P-55 and P-54 (appropriate viscosity grade) MAN Turbo SPD 10000494596 Siemens TLV 9013 04. Meets GEK 27070, 28143A, 46506E, 32568f and 107395a Siemens Westinghouse 55125Z3 GEC Alstom NBA 50001A Solar ES 9-224W Class IIDIN 51515 Parts 1 (L-TD) and 2 (L-TG) ISO 8068 JIS K-2213 Type 2 ASTM D4304-06a Type I and III BS 489:1999
en_AU | AU | Mobil | Mobilfluid 125 | 001B1573 | Shell Tegula V 32 | 1 | Transmission Fluid . Vicosity Grade/s ISO 32. Base Oil Type Not specified. Voith 3.285-149
en_AU | AU | Mobil | Rarus SHC 827 | 001D7789 | Shell Corena S4 P 100 | 2 | Compressor Oil Synthetic. Vicosity Grade/s ISO 100. Base Oil Type Synthetic. |  | Reciprocating air compressor. Synthetic, advanced additive system. ISO 68, 100. Industry standards: ISO 6743-3: 2003 DAB (severe duty); DIN 51506 VDL/DP 6521-L-DAB (medium duty); EN 12021. | For reciprocating compressors
en_AU | AU | Mobil | Almo Series 532 | 001D7867 | Shell Air Tool Oil S2 A 320 | 1 | Rock Drill Oils . Vicosity Grade/s ISO 320. Base Oil Type Mineral. |  | Pneumatic tool and rock drill oil, emulsifiable. EP ISO 100 and 320
en_AU | AU | Mobil | Teresstic T 32 | 001A9782 | Shell Turbo Oil T 32 | 1 | TERESSTIC T 32-100 IS A RANGE OF HIGH QUALITY TURBINE AND CIRCULATING SYSTEM OIL LUBRICANTS DESIGNED FOR USE IN A WIDE VARIETY OF INDUSTRIAL APPLICATIONS. THIS PRODUCT FAMILY IS USED IN STEAM TURBINES, LIGHT DUTY STATIONARY GAS TURBINES AS WELL AS CIRCULATING SYSTEMS. HTTP://WWW.MOBIL.COM/SINGAPORE-ENGLISH/LUBES/PDS/GLXXENINDMOTERESSTIC_T_32-100.ASPX |  | AN INDUSTRIAL-STEAM AND LIGHT-DUTY-GAS TURBINE OIL Shell Turbo T has been designed with good oxidation control in mind to provide reliable levels of performance and protection. It meets the requirements for industrial steam and light-duty gas turbine oils that do not require enhanced anti-wear performance for the gearbox. Shell Turbo T has established a strong track record, and offers high resistance to foaming, rapid air release and good water shedding and corrosion protection. Shell Turbo T meets the requirements of a wide range of industry bodies and equipment manufacturers. ISO viscosity grades available: 32, 46, 68, 100. Approved Alstom HTGD 90-117 V MAG Cincinnati P-38, P-55 and P-54 (appropriate viscosity grade) MAN Turbo SPD 10000494596 Siemens TLV 9013 04. Meets GEK 27070, 28143A, 46506E, 32568f and 107395a Siemens Westinghouse 55125Z3 GEC Alstom NBA 50001A Solar ES 9-224W Class IIDIN 51515 Parts 1 (L-TD) and 2 (L-TG) ISO 8068 JIS K-2213 Type 2 ASTM D4304-06a Type I and III BS 489:1999
en_AU | AU | Mobil | Mobil 1 0W-40 | 001A9013 | Helix Ultra 5W-40 | 1 | Engine Oil - PCMO Synthetic. Vicosity Grade/s SAE 0W-40. Base Oil Type Synthetic. SN A3/B3/B4 MB229.3, MB229.5, BMWLL01, VW502.00, VW505.00 |  | Specifications: API SN/CF; ACEA A3/B3, A3/B4; BMW LL-01; MB approval 229.5, 226.5; VW 502.00/505.00; Porsche A40; Renault RN0700, RN0710; PSA B71 2296, Ferrari. Meets the requirements of Fiat 9.55535-Z2 and Chrysler MS-10725
en_AU | AU | Mobil | Mobiltherm 605 | 001D8388 | Shell Heat Transfer Oil S2 | 1 | Heat Transfer Oil Mineral. Vicosity Grade/s ISO 32. Base Oil Type Not specified. |  | Heat transfer fluid. Vk 40 29 cst. ISO 6743-12 Family Q, DIN 51522
en_AU | AU | Molybond | G1700 | 001D7852 | Shell Omala S4 GX 320 | 1 | Gear Oil - Industrial Mineral. Vicosity Grade/s ISO 320. Base Oil Type Not specified. DIN 51517 Part 3 CLP, US Steel 224 |  | Industrial gear oil. Conventional (EP) 68, 100, 150, 220, 320, 460, 680, 1000 Approved by or meets David Brown, Cincinnati Machine, Flender (C/E) and many other equipment manufacturers Industry standards: ANSI/AGMA 9005-E02 (EP); ISO 12925-1 CKD; DIN 51517-3 (CLP); US Steel 224 | Synthetic option
en_AU | AU | Molybond | G1700 | 001D7838 | Shell Omala S2 G 320 | 1 | Gear Oil - Industrial Mineral. Vicosity Grade/s ISO 320. Base Oil Type Not specified. DIN 51517 Part 3 CLP, US Steel 224 |  | Industrial gear oil. Conventional (EP) 68, 100, 150, 220, 320, 460, 680, 1000 Approved by or meets David Brown, Cincinnati Machine, Flender (C/E) and many other equipment manufacturers Industry standards: ANSI/AGMA 9005-E02 (EP); ISO 12925-1 CKD; DIN 51517-3 (CLP); US Steel 224
en_AU | AU | Molybond | GH101 | 001D8504 | Shell Gadus S4 V2600AD 1.5 | 2 | Thickener Li, NLGI 1, Base Oil Type Mineral/synthetic, Base Oil Vis cSt (@40Deg C) 2000, Colour Black, EP Yes, Solids Yes, Water N/A, Recommended Temperature Range (Deg C) -10 upto 150 |  | Colour Black, Thickener LiCa, Vk 40 °C cSt 2600, NLGI 1.5, Temp Range °C 0 to 130, Solids Yes, Drop Point °C 200, Base Oil Type Synthetic mineral blend | Consistency slightly firmer so application rate may need adjustment.
en_AU | AU | Molyslip | HSB | 001D8458 | Shell Gadus S2 V220AD 2 | 1 | LITHIUM BASED WITH MOS2 AND EXTREME PRESSURE COMPOUNDS. EXCEPTIONAL LOAD CARRYING CAPACITY WITH MINIMUM FRICTION AND EXCELLENT ANTI-WEAR CHARACTERISTICS. HAS A STEADY WORKING RANGE FROM -30°C TO 150°C. FOR ALL BALL AND ROLLER BEARINGS WHERE GREASE LUBRICATION IS SPECIFIED, PARTICULARLY MEDIUM TO HIGH SPEEDS. FOR GENERAL CHASSIS AND MACHINERY LUBRICATION. FOR HUB AND ELECTRIC MOTOR GREASE LUBRICATED BEARINGS. FOR DOCKSIDE AND DOCK EQUIPMENT, PLAIN BEARINGS, SLIDES, SCREWS, VALVE THREADS. ALL TYPES OF APPLICATIONS TO SUSTAIN HEAVY DUTY OR PROLONG LIFE OF COMPONENTS AND TO REDUCE FRICTION AND WEAR. LITHIUM BASED NLGI 2 MELTING POINT 195C TOTAL MOS2 AND MOLYSLIP SPECIAL E.P. COMPOUNDS: 9% |  | Colour Black, Thickener LiCa, Vk 40 °C cSt 160, NLGI 2, Temp Range °C -10 to 120, Solids Yes, Drop Point °C 188, Base Oil Type Mineral
en_AU | AU | Mopar | 5W-30 Fully Syn | 001F4440 | Helix Ultra ECT C3 5W-30 | 1 | MB229.51, ACEA C3 |  | Specifications: ACEA C3; API SN; MB Approval 229.51, 229.31; BMW LL-04; GM dexos2TM; Chrysler MS-11106
en_AU | AU | Mopar | Gear Lube 75W-90 | 001D8843 | Shell Spirax S3 ALS 80W-90 | 1 | LIMITED SLIP AXLE
en_AU | AU | Moresco | Neovac MR-100 | 001D7782 | Shell Corena S3 R 46 | 2 | Compressor Oil Mineral. Vicosity Grade/s ISO 46. Base Oil Type Mineral. |  | Rotary Compressor Oil. ISO 46, 68 Industry standards: ISO 6743-3A DAH, DAJ. | For Rotary Screw / Sliding Vane Compressor Applications
en_AU | AU | Morey | Big Foot EP 2 | 001D8428 | Shell Gadus S3 V460 2 | 1 | Thickener LiX, NLGI 2, Base Oil Type Unknown, Base Oil Vis cSt (@40Deg C) 405, Colour Fire Orange, EP Yes, Solids No, Water Good, Recommended Temperature Range (Deg C) +4 to + 200 |  | Colour Red, Thickener Li complex, Vk 40 °C cSt 460, NLGI 2, Temp Range °C -20 t0 150, Solids No, Drop Point °C 260, Base Oil Type Mineral
en_AU | AU | Morey | Super Red Premium EP2 Waterproof Grease | 001D8428 | Shell Gadus S3 V460 2 | 1 | Thickener LiX, NLGI 2, Base Oil Type Not specified, Base Oil Vis cSt (@40Deg C) 336, Colour Red, EP Yes, Solids No, Water Excellent, Recommended Temperature Range (Deg C) Not specified |  | Colour Red, Thickener Li complex, Vk 40 °C cSt 460, NLGI 2, Temp Range °C -20 t0 150, Solids No, Drop Point °C 260, Base Oil Type Mineral
en_AU | AU | Morey | Bigfoot EP2 | 001D8428 | Shell Gadus S3 V460 2 | 1 | LiX NLGI 2, Vk 40 405
en_AU | AU | Morey | Moly Complex EP 2 Grease | 001D8429 | Shell Gadus S3 V460D 2 | 1 | Thickener LiX, NLGI 2, Base Oil Type Mineral, Base Oil Vis cSt (@40Deg C) 466, Colour Dark Grey, EP Yes, Solids Yes, Water N/A, Recommended Temperature Range (Deg C) N/A |  | Colour Black, Thickener Li complex, Vk 40 °C cSt 460, NLGI 2, Temp Range °C -20 to 150, Solids Yes, Drop Point °C 260, Base Oil Type Mineral
en_AU | AU | Morris Lubricants | XEP 80W-90 LS | 001D8843 | Shell Spirax S3 ALS 80W-90 | 1 | Transmission Fluid Mineral. Vicosity Grade/s SAE 80W-90. Base Oil Type Not specified. |  | Shell Spirax S3 AX is a high-performance axle oil for moderately to heavily loaded on- and off-road drivelines. Limited slip ZF approved Approved by ZF for ZF TE-ML 05C, 12C and 16E. Meets requirements of API GL-5; limited slip; MIL-PRF-2105E (MIL-L-2105D)
en_AU | AU | Morris Lubricants | Multilife 5W-40 | 001A9013 | Helix Ultra 5W-40 | 1 | VW 501.01/505.01 STANDARDS BUT ONLY FOR FIXED SERVICE INTERVALS.ALSO IN ENGINES TUNED FOR RACING, ENDURANCE EVENTS, RALLYING AND OTHER TYPES OF MOTOR SPORT. PERFORMANCE LEVELS API SM / CF ACEA A3 / B3 / B4 BMW LONGLIFE 01 MB 229.3 MB 229.5 OPEL GM-LL-B-025 (DIESEL) PORSCHE FORMAL APPROVAL VW 505.01 (PUMP DIESEL) APPROVED UNDER VW STANDARD 502.00/505.00 |  | Specifications: API SN/CF; ACEA A3/B3, A3/B4; BMW LL-01; MB approval 229.5, 226.5; VW 502.00/505.00; Porsche A40; Renault RN0700, RN0710; PSA B71 2296, Ferrari. Meets the requirements of Fiat 9.55535-Z2 and Chrysler MS-10725
en_AU | AU | Morris Lubricants | Lodexol 320 | 001D7852 | Shell Omala S4 GX 320 | 1 | A RANGE OF INDUSTRIAL GEAR OILS, COMBINING HIGH QUALITY MINERAL OILS AND EXTREME PRESSURE (EP) ADDITIVES, INTENDED FOR USE IN INDUSTRIAL GEAR SYSTEMS OF THE SPUR, HELICAL AND STRAIGHT AND SPIRAL BEVEL TYPES. |  | Industrial gear oil. Conventional (EP) 68, 100, 150, 220, 320, 460, 680, 1000 Approved by or meets David Brown, Cincinnati Machine, Flender (C/E) and many other equipment manufacturers Industry standards: ANSI/AGMA 9005-E02 (EP); ISO 12925-1 CKD; DIN 51517-3 (CLP); US Steel 224 | Synthetic option
en_AU | AU | Morris Lubricants | Lodexol FS 460 | 001D7853 | Shell Omala S4 GX 460 | 1 | FULLY SYN GEAR OIL LINK - HTTP://WWW.MORRISLUBRICANTS.CO.UK/DOWNLOADS/LODEXOL%20FS%20GEAR%20OILS%20TDS%20139%20ISS%204.PDF |  | Industrial Gear Oil. Synthetic (advanced extreme-pressure, EP, system) ISO 220, 320, 460, 680 Approved by or meets Flender, David Brown, GE (wind turbines), Gamesa and many other equipment manufacturers Industry standards: ANSI/AGMA 9005-E02 (EP); ISO 12925-1 CKD; DIN 51517-3 (CLP); US Steel 224
en_AU | AU | Morris Lubricants | Lodexol 460 | 001D7839 | Shell Omala S2 G 460 | 1 | A RANGE OF INDUSTRIAL GEAR OILS, COMBINING HIGH QUALITY MINERAL OILS AND EXTREME PRESSURE (EP) ADDITIVES, INTENDED FOR USE IN INDUSTRIAL GEAR SYSTEMS OF THE SPUR, HELICAL AND STRAIGHT AND SPIRAL BEVEL TYPES. |  | Industrial gear oil. Conventional (EP) 68, 100, 150, 220, 320, 460, 680, 1000 Approved by or meets David Brown, Cincinnati Machine, Flender (C/E) and many other equipment manufacturers Industry standards: ANSI/AGMA 9005-E02 (EP); ISO 12925-1 CKD; DIN 51517-3 (CLP); US Steel 224
en_AU | AU | Morris Lubricants | Lodexol FS 320 | 001D7851 | Shell Omala S4 GX 220 | 1 | FULLY SYN GEAR OIL LINK - HTTP://WWW.MORRISLUBRICANTS.CO.UK/DOWNLOADS/LODEXOL%20FS%20GEAR%20OILS%20TDS%20139%20ISS%204.PDF |  | Industrial Gear Oil. Synthetic (advanced extreme-pressure, EP, system) ISO 220, 320, 460, 680 Approved by or meets Flender, David Brown, GE (wind turbines), Gamesa and many other equipment manufacturers Industry standards: ANSI/AGMA 9005-E02 (EP); ISO 12925-1 CKD; DIN 51517-3 (CLP); US Steel 224
en_AU | AU | Morris Lubricants | Lodexol 220 | 001D7851 | Shell Omala S4 GX 220 | 1 | A RANGE OF INDUSTRIAL GEAR OILS, COMBINING HIGH QUALITY MINERAL OILS AND EXTREME PRESSURE (EP) ADDITIVES, INTENDED FOR USE IN INDUSTRIAL GEAR SYSTEMS OF THE SPUR, HELICAL AND STRAIGHT AND SPIRAL BEVEL TYPES. |  | Industrial gear oil. Conventional (EP) 68, 100, 150, 220, 320, 460, 680, 1000 Approved by or meets David Brown, Cincinnati Machine, Flender (C/E) and many other equipment manufacturers Industry standards: ANSI/AGMA 9005-E02 (EP); ISO 12925-1 CKD; DIN 51517-3 (CLP); US Steel 224 | Synthetic option
en_AU | AU | Morris Lubricants | Lodexol FS 220 | 001D7851 | Shell Omala S4 GX 220 | 1 | FULLY SYN GEAR OIL LINK - HTTP://WWW.MORRISLUBRICANTS.CO.UK/DOWNLOADS/LODEXOL%20FS%20GEAR%20OILS%20TDS%20139%20ISS%204.PDF |  | Industrial Gear Oil. Synthetic (advanced extreme-pressure, EP, system) ISO 220, 320, 460, 680 Approved by or meets Flender, David Brown, GE (wind turbines), Gamesa and many other equipment manufacturers Industry standards: ANSI/AGMA 9005-E02 (EP); ISO 12925-1 CKD; DIN 51517-3 (CLP); US Steel 224
en_AU | AU | Morris Lubricants | Multivis 5W-40 | 001A9013 | Helix Ultra 5W-40 | 1 | FULLY SYNTHETIC ENGINE OIL API SM / CF ACEA A3 / B4 - 08 BMW LONGLIFE 01 MB 229.3 MB 229.5 OPEL GM-LL-B-025 (DIESEL) VW 505.01 (PUMP DIESEL) VW STANDARD 502.00/505.00 |  | Specifications: API SN/CF; ACEA A3/B3, A3/B4; BMW LL-01; MB approval 229.5, 226.5; VW 502.00/505.00; Porsche A40; Renault RN0700, RN0710; PSA B71 2296, Ferrari. Meets the requirements of Fiat 9.55535-Z2 and Chrysler MS-10725
en_AU | AU | Morris Lubricants | Lodexol 320 | 001D7838 | Shell Omala S2 G 320 | 1 | A RANGE OF INDUSTRIAL GEAR OILS, COMBINING HIGH QUALITY MINERAL OILS AND EXTREME PRESSURE (EP) ADDITIVES, INTENDED FOR USE IN INDUSTRIAL GEAR SYSTEMS OF THE SPUR, HELICAL AND STRAIGHT AND SPIRAL BEVEL TYPES. |  | Industrial gear oil. Conventional (EP) 68, 100, 150, 220, 320, 460, 680, 1000 Approved by or meets David Brown, Cincinnati Machine, Flender (C/E) and many other equipment manufacturers Industry standards: ANSI/AGMA 9005-E02 (EP); ISO 12925-1 CKD; DIN 51517-3 (CLP); US Steel 224
en_AU | AU | Morris Lubricants | Astra 220 | 001D7775 | Shell Tonna S3 M 220 | 1 | ASTRA SLIDEWAY LUBRICANTS HAVE BEEN SPECIFICALLY DEVELOPED FOR THE LUBRICATION OF MACHINE TOOL SLIDEWAYS AND TABLES. |  | Shell Tonna S2 M is specially designed for the lubrication of various machine tool slides, tables and feed mechanisms. It features highly refined mineral oils and special additives to enhance the crucial property of adhesion and reduce stick–slip. It is also a fluid you can trust in many applications where there is high exposure to soluble cutting fluids, as it separates completely and immediately for longer coolant life and better cutting performance. Shell Tonna S2 M meets the requirements of a wide range of industry bodies and equipment manufacturers. ISO viscosity grades available: 32, 68, 220. Cincinnati Machine P-50 (ISO 220) Cincinnati Machine P-47 (ISO 68) Cincinnati Machine P-53 (ISO 32) ISO 19378 ISO 6743-13 GA and GB DIN CGLP
en_AU | AU | Morris Lubricants | K41 EP1 | 001D8450 | Shell Gadus S2 V220 1 | 1 | Thickener Li, NLGI 1,2,3, Base Oil Type Mineral, Base Oil Vis cSt (@40Deg C) 180, Colour Dark Brown, EP Yes, Solids No, Water N/A, Recommended Temperature Range (Deg C) -20 to +140 |  | Colour Brown, Thickener Li, Vk 40 °C cSt 190, NLGI 1, Temp Range °C -20 to 120, Solids No, Drop Point °C 180, Base Oil Type Mineral
en_AU | AU | Morris Lubricants | K4000 EP 00 | 001D8449 | Shell Gadus S2 V220 00 | 1 | THIS RANGE OF PREMIUM QUALITY SEMI FLUID GREASES HAVE BEEN DESIGNED FOR CENTRALISED LUBRICATION SYSTEMS. THEY ARE ALSO SUITABLE FOR ANTI-FRICTION AND PLAIN BEARINGS SUBJECTED TO HIGH LOAD CONDITIONS AND GEARBOXES DESIGNED TO OPERATE WITH A SEMI-FLUID GREASE. NLGI 00. LITHIUM BASED. 180CST. OPERATING TEMP -30 TO +110 |  | Colour Brown, Thickener Li, Vk 40 °C cSt 190, NLGI 00, Temp Range °C -20 to 120, Solids No, Drop Point °C 180, Base Oil Type Mineral
en_AU | AU | Morris Lubricants | Lodexol FS 75W-90 | 001D8290 | Shell Spirax S6 AXME 75W-90 | 1 | SYNTHETIC TRANSMISSION OIL API GL1,2,3,4,5 ZF TE ML 02D/05A/05B/07A/08A MAN 341 N/ML, 342 N/ML MAN 3343 ML/SL MB 235.5, 235.6 |  | Gear and axle oil fully syn. The benefits of Shell Spirax S6 AXME have been demonstrated through extensive laboratory tests and over 20 million kilometres of field trials. A wide range of industrial bodies and vehicle manufacturers recognises these benefits, and approve Shell Spirax S6 AXME, including for extended-drain-interval specifications. It is available in viscosity grades 75W-90 and 80W-140. API GL-5, MT-1 MIL-PRF-2105E SAE J2360 AGMA Standard 250.03 ArvinMeritor O76-N, O76-E, O76-M, O76-Q, O76-R DAF Dana SAES-256 Rev. C GE D50E9C International TMS 6816 Mack GL-J, GO-J Plus MAN 342 Type S1 Scania STO 1.0 US Steel 224 Volvo 97312 ZF TE-ML 05B, 07A, 12B, 16F, 17B, 19C, 21B
en_AU | AU | Morris Lubricants | K2EP Long Life Grease | 001D8425 | Shell Gadus S3 V220C 2 | 1 | K2EP IS A PREMIUM QUALITY MULTI-PURPOSE LITHIUM COMPLEX GREASE FOR LUBRICATING ALL ANTIFRICTION AND PLAIN BEARINGS FOR USE IN INDUSTRIAL AND AUTOMOTIVE APPLICATIONS. APPEARANCE : RED SPARKLE, TACKY NLGI CONSISTENCY : 2 THICKENER : LITHIUM COMPLEX BASE OIL : SOLVENT REFINED MINERAL OIL BASE OIL VISCOSITY @ 40 OC (IP71) CST 150 MIN |  | Colour Red, Thickener Li complex, Vk 40 °C cSt 220, NLGI 2, Temp Range °C -20 t0 150, Solids No, Drop Point °C 260, Base Oil Type Mineral
en_AU | AU | Morris Lubricants | Servol Turbo Diesel Plus 15W-40 | 001E7481 | Helix HX5 15W-40 | 1 | API CF-4 / CF ACEA B2 VW 505.00 |  | Specifications: API SN; ACEA A3/B3
en_AU | AU | Morris Lubricants | Multivis 5W-30 | 001E7784 | Helix HX7 SN 10W-30 | 1 | API SL / SJ / CF ACEA A1 / B1 FORD WSS-M2C913-B |  | Specifications: API SN; ILSAC GF-5
en_AU | AU | Morris Lubricants | Versimax HD5 15W-40 | 001E7457 | Shell Rimula R6 MS 10W-40 | 1 | Engine Oil - HDDEO Semi Synthetic. Vicosity Grade/s SAE 10W-40. Base Oil Type Not specified. CI-4 E4/E7 Cummins CES 20077, Cummins CES 20078, Renault RLD-2, MAN M3277 |  | SAE Viscosity Grade: 10W-40 ACEA: E4, E7; Deutz: DQC IV-10; MAN: M3277; MB Approval: 228.5; MTU: Category 3; Renault trucks: RXD; Volvo: VDS-3; Scania: LDF-2, LDF-3; and Iveco: T3 E4 (meets).
en_AU | AU | Morris Lubricants | Magnol Multigrade 20W/50 | 001E7931 | Helix HX3 20W-50 | 1 | MORRIS MAGNOL 20W/50 IS A PREMIUM ECONOMY MULTIGRADE ENGINE OIL FORMULATED FROM HIGH QUALITY REFINED MINERAL OILS AND SELECTED ADDITIVES, IDEALLY SUITED FOR OLDER TECHNOLOGY VEHICLES INCLUDING CLASSIC CAR AND MOTORCYCLE ENGINES. PERFORMANCE LEVEL; API SF/CC.
en_AU | AU | Morris Lubricants | Ring Free XHD 15W-40 | 001E7746 | Shell Rimula R4 X 15W-40 | 1 | ACEA E5/E3/ A3/B3, API CH-4/SJ, MB 228.3, MAN M3275, VOLVO VDS2, RVI RLD 99, CUMMINS CES 20071/20072/20076/20077, MACK EO-M PLUS. |  | SAE Viscosity Grade: 15W-40 API: CI-4, CH-4, CG-4, CF-4, CF.SL; ACEA: E7, E5, E3; Global DHD-1; Caterpillar: ECF-2, ECF-1-A; Cummins: CES 20078,77,76,75,72,71; DDC: 93K215; Deutz: DQC III- 10; Mack: EO-M+, EO-M; MAN: M3275-1; MB Approval: 228.3; MTU: Category 2; Renault Trucks: RLD-2; Volvo: VDS-3; JASO: DH-1
en_AU | AU | Morris Lubricants | Ring Free VS Plus 15W-40 | 001E7746 | Shell Rimula R4 X 15W-40 | 1 | ACEA E7-08 ISSUE 2 API CI-4/SL CATERPILLAR ECF-1 / ECF-2 CUMMINS CES 20071 / 72 CUMMINS CES 20076 / 77 / 78 APPROVED GLOBAL DHD-1 MB - APRROVAL 228.3 MAN M3275 MACK EO-M PLUS RVI RLD2 MTU TYPE II QUALITY VOLVO VDS3 (APPROVED 09-1039) ALLISON C4 QUALITY HAS DEMONSTRATED PERFORMANCE AGAINST JASO DH-1 |  | SAE Viscosity Grade: 15W-40 API: CI-4, CH-4, CG-4, CF-4, CF.SL; ACEA: E7, E5, E3; Global DHD-1; Caterpillar: ECF-2, ECF-1-A; Cummins: CES 20078,77,76,75,72,71; DDC: 93K215; Deutz: DQC III- 10; Mack: EO-M+, EO-M; MAN: M3275-1; MB Approval: 228.3; MTU: Category 2; Renault Trucks: RLD-2; Volvo: VDS-3; JASO: DH-1
en_AU | AU | Morris Lubricants | Terrain Xl 10W-30 | 001E7746 | Shell Rimula R4 X 15W-40 | 1 | TERRAIN XL 10W/30 IS A HIGH PERFORMANCE HEAVY DUTY MULTIGRADE ENGINE OIL RECOMMENDED FOR DIESEL UNITS FITTED TO OFF-HIGHWAY EQUIPMENT OPERATING UNDER VARYING WORK LOADS. API CI-4 / SL ACEA E7/E5. A3 / B4 CATERPILLAR ECF-1 CUMMINS 20076/78 MACK EO-M, EO-M+ MERCEDES BENZ 228.3 VOLVO VDS-3 |  | SAE Viscosity Grade: 15W-40 API: CI-4, CH-4, CG-4, CF-4, CF.SL; ACEA: E7, E5, E3; Global DHD-1; Caterpillar: ECF-2, ECF-1-A; Cummins: CES 20078,77,76,75,72,71; DDC: 93K215; Deutz: DQC III- 10; Mack: EO-M+, EO-M; MAN: M3275-1; MB Approval: 228.3; MTU: Category 2; Renault Trucks: RLD-2; Volvo: VDS-3; JASO: DH-1
en_AU | AU | Morris Lubricants | Servol Performance Plus 15W-40 | 001E7746 | Shell Rimula R4 X 15W-40 | 1 | SERVOL PERFORMANCE PLUS 15W/40 IS MANUFACTURED FROM HIGH QUALITY MINERAL OILS AND A HIGH PERFORMANCE ADDITIVE SYSTEM. PERFORMANCE LEVELS API CG-4 / CF-4 / SJ / SL ACEA A3 / B4 - 08 MERCEDES BENZ 229.1 / 228.1 MAN 271 MACK EO-L VOLVO VDS VW 505.00 |  | SAE Viscosity Grade: 15W-40 API: CI-4, CH-4, CG-4, CF-4, CF.SL; ACEA: E7, E5, E3; Global DHD-1; Caterpillar: ECF-2, ECF-1-A; Cummins: CES 20078,77,76,75,72,71; DDC: 93K215; Deutz: DQC III- 10; Mack: EO-M+, EO-M; MAN: M3275-1; MB Approval: 228.3; MTU: Category 2; Renault Trucks: RLD-2; Volvo: VDS-3; JASO: DH-1
en_AU | AU | Morris Lubricants | Liquimatic Super ATF | 001D8301 | Shell Spirax S4 ATF HDX | 1 | DEXRON® IIE, DEXRON® III VOITH G607 FORD MERCON® MB 236.9 FORD ESP-M2C138-CJ / 166-H ALLISON C-4 ZF TE-ML 02F/03D/04D/11B/14A/17C |  | Automatic Transmission Fluid, semi syn. Versatile application Meets requirements of Ford Mercon®; General Motors Dexron® IIIG; Allison C4; Mercedes-Benz 236.9; 339 Type Z2 and 339 Type V2; Voith 55.6336 (ex, G1363); and ZF TE-ML 04D, 09, 14B, 16L and 17C
en_AU | AU | Morris Lubricants | Triad 32 | 001F8438 | Shell Tellus S2 MX 32 | 1 | A RANGE OF PREMIUM GRADE MINERAL BASED HYDRAULIC OILS WITH GOOD ANTI-WEAR PROPERTIES PROVIDING PROTECTION IN THE MOST DEMANDING OF SYSTEMS. DIN 51524 PARTS 1 AND 2 (DIN 51525) SPERRY VICKERS I-286-S, M-2950-S DENISON HF-2 CINCINNATI MILACRON P-68, P-69, P-70 |  | Hydraulic Oil Mineral, zinc-based HM/22, 32, 46, 68, 100 Approved by Denison Hydraulics, Cincinnati Machine, Eaton (Vickers), Bosch Rexroth and many other equipment manufacturers Industry standards: ISO 11158, ASTM D6158-05, DIN 51524-2. Claims and approvals. Cincinnati P-68 (ISO 32) Cincinnati P-70 (ISO 46) Cincinnati P-69 (ISO 68) Denison HF-0, HF-1, HF-2 Eaton (Vickers) M-2950 S, I-286 S. Meets requirements. Swedish Standard SS 15 54 34 AM (ISO VG 32) ISO 11158 HM type AFNOR NF-E 48-603 ASTM D6158-05 (HM fluids) DIN 51524-2 HLP type
en_AU | AU | Morris Lubricants | Triad 68 | 001F8440 | Shell Tellus S2 MX 68 | 1 | A RANGE OF PREMIUM GRADE MINERAL BASED HYDRAULIC OILS WITH GOOD ANTI-WEAR PROPERTIES PROVIDING PROTECTION IN THE MOST DEMANDING OF SYSTEMS. DIN 51524 PARTS 1 AND 2 (DIN 51525) SPERRY VICKERS I-286-S, M-2950-S DENISON HF-2 CINCINNATI MILACRON P-68, P-69, P-70 |  | Hydraulic Oil Mineral, zinc-based HM/22, 32, 46, 68, 100 Approved by Denison Hydraulics, Cincinnati Machine, Eaton (Vickers), Bosch Rexroth and many other equipment manufacturers Industry standards: ISO 11158, ASTM D6158-05, DIN 51524-2. Claims and approvals. Cincinnati P-68 (ISO 32) Cincinnati P-70 (ISO 46) Cincinnati P-69 (ISO 68) Denison HF-0, HF-1, HF-2 Eaton (Vickers) M-2950 S, I-286 S. Meets requirements. Swedish Standard SS 15 54 34 AM (ISO VG 32) ISO 11158 HM type AFNOR NF-E 48-603 ASTM D6158-05 (HM fluids) DIN 51524-2 HLP type
en_AU | AU | Morris Lubricants | Triad 46 | 001F8439 | Shell Tellus S2 MX 46 | 1 | A RANGE OF PREMIUM GRADE MINERAL BASED HYDRAULIC OILS WITH GOOD ANTI-WEAR PROPERTIES PROVIDING PROTECTION IN THE MOST DEMANDING OF SYSTEMS. DIN 51524 PARTS 1 AND 2 (DIN 51525) SPERRY VICKERS I-286-S, M-2950-S DENISON HF-2 CINCINNATI MILACRON P-68, P-69, P-70 |  | Hydraulic Oil Mineral, zinc-based HM/22, 32, 46, 68, 100 Approved by Denison Hydraulics, Cincinnati Machine, Eaton (Vickers), Bosch Rexroth and many other equipment manufacturers Industry standards: ISO 11158, ASTM D6158-05, DIN 51524-2. Claims and approvals. Cincinnati P-68 (ISO 32) Cincinnati P-70 (ISO 46) Cincinnati P-69 (ISO 68) Denison HF-0, HF-1, HF-2 Eaton (Vickers) M-2950 S, I-286 S. Meets requirements. Swedish Standard SS 15 54 34 AM (ISO VG 32) ISO 11158 HM type AFNOR NF-E 48-603 ASTM D6158-05 (HM fluids) DIN 51524-2 HLP type
en_AU | AU | Morris Lubricants | Liquimatic HV 46 | 001F8433 | Shell Tellus S2 VX 46 | 1 | LIQUIMATIC HV GRADES ARE A RANGE OF HIGH VISCOSITY INDEX HYDRAULIC OILS, FORMULATED FROM HIGH QUALITY MINERALS OILS AND THE LATEST ANTI-WEAR TECHNOLOGY. DIN 51524 PART 3 (HVLP) POCLAIN (HV 46) SPERRY VICKERS I-286-S3, M-2950-S AFNOR E48-603 (HV:HM) DENISON HF-0 DRY AND WET T6C-020 ASLE 64.1 TO 64.4, 70.1 TO 70.3 DENISON HF-1, HF-2 CETOP RP91H CINCINNATI MILACRON P-68, P-69, P-70 (HV32, HV68, HV46) |  | Hydraulic oil HVI. Mineral, zinc-based HV/15, 32, 46, 68, 100 Approved by Denison Hydraulics, Cincinnati Machine, Eaton (Vickers) and many other equipment manufacturers Industry standards: ISO 11158, ASTM D6158-05, DIN 51524-3. Claims and approvals Cincinnati P-68 (ISO 32) Cincinnati P-70 (ISO 46) Cincinnati P-69 (ISO 68) Denison HF-0, HF-1, HF-2 Eaton (Vickers) M-2950 S, I-286 S. Meets requirements Swedish Standard SS 15 54 34 AM (ISO VG 32) ISO 11158 HV Type AFNOR NF-E 48-603 ASTM D6158-05 (HV fluids) DIN 51524-3 HVLP type
en_AU | AU | Morris Lubricants | Multilife C Three 5W-30 | 001F4440 | Helix Ultra ECT C3 5W-30 | 1 | API SM (SL)/CF ACEA C3 - 08 BMW LONGLIFE-04 OPEL GM-LL-B-025 MB 229.31 (APPROVED) VW 502.00 / 505.00 DEXOS 2 |  | Specifications: ACEA C3; API SN; MB Approval 229.51, 229.31; BMW LL-04; GM dexos2TM; Chrysler MS-11106
en_AU | AU | Morris Lubricants | Race 4TT 10W-40 | 001F3999 | Advance 4T Ultra 10W-40 (SN/MA2) | 1 | FULLY SYNTHETIC, API SF/SG, ACEA A3, CCMC G5, JASO MA |  | MCO Fully Syn 10W-40 SN/MA2
en_AU | AU | Morris Lubricants | Liquimatic D11 | 001D8298 | Shell Spirax S3 ATF MD3 | 1 | LIQUIMATIC DII IS AN AUTOMATIC TRANSMISSION FLUID BLENDED FROM HIGHLY REFINED MINERAL OILS AND A HIGH PERFORMANCE ADDITIVE SYSTEM. RECOMMENDED FOR USE IN ALL APPLICATIONS WHERE A DEXRON IID IS SPECIFIED, INCLUDING: AUTOMATIC TRANSMISSIONS, POWERSHIFT TRANSMISSIONS, FLUID DRIVES, TORQUE CONVERTERS, POWER STEERING UNITS, MOTORCYCLE SUSPENSION FORKS, HYDRAULIC SYSTEMS, BRAKE BOOSTERS, TRANSFER BOXES, PTOS, HYDROSTATIC DRIVES, ETC. |  | ATF. Meets requirements of General Motors Dexron® IID
en_AU | AU | Morris Lubricants | Servol Fuel Efficient 10W-30 | 001F4440 | Helix Ultra ECT C3 5W-30 | 1 | API SL / CF ACEA A3 / B4 MB 229.1 VW 505.00 |  | Specifications: ACEA C3; API SN; MB Approval 229.51, 229.31; BMW LL-04; GM dexos2TM; Chrysler MS-11106
en_AU | AU | Morris Lubricants | Supreme 30 | 001C4572 | Shell Rimula R3+ 30 | 1 | THIS RANGE OF OILS IS RECOMMENDED FOR ALL FLEETS OF NATURALLY ASPIRATED DIESEL AND PETROL ENGINE VEHICLES, OPERATING IN MODERATE TO SEVERE CONDITIONS WHERE MONOGRADE OIL IS PREFERRED. MEETING US MILITARY MIL-L-2104B CLASSIFICATION. |  | MONOGRADE HEAVY DUTY DIESEL ENGINE OILS API CF MAN 270 MB 228.0 MTU CATEGORY 1
en_AU | AU | Morris Lubricants | Alto 46 | 001A9783 | Shell Turbo Oil T 46 | 1 | THE ALTO RANGE OF MACHINE OILS CONTAIN ANTI-RUST AND ANTIOXIDANT ADDITIVES (R&O) THAT ARE BLENDED INTO HIGH QUALITY MINERAL OILS THAT POSSESS GOOD NATURAL LUBRICATING PROPERTIES ENHANCED BY MODERN REFINING TECHNIQUES. THEY HAVE GOOD VISCOSITY INDICES AND SEPARATE FROM WATER CLEANLY AND QUICKLY. |  | AN INDUSTRIAL-STEAM AND LIGHT-DUTY-GAS TURBINE OIL Shell Turbo T has been designed with good oxidation control in mind to provide reliable levels of performance and protection. It meets the requirements for industrial steam and light-duty gas turbine oils that do not require enhanced anti-wear performance for the gearbox. Shell Turbo T has established a strong track record, and offers high resistance to foaming, rapid air release and good water shedding and corrosion protection. Shell Turbo T meets the requirements of a wide range of industry bodies and equipment manufacturers. ISO viscosity grades available: 32, 46, 68, 100. Approved Alstom HTGD 90-117 V MAG Cincinnati P-38, P-55 and P-54 (appropriate viscosity grade) MAN Turbo SPD 10000494596 Siemens TLV 9013 04. Meets GEK 27070, 28143A, 46506E, 32568f and 107395a Siemens Westinghouse 55125Z3 GEC Alstom NBA 50001A Solar ES 9-224W Class IIDIN 51515 Parts 1 (L-TD) and 2 (L-TG) ISO 8068 JIS K-2213 Type 2 ASTM D4304-06a Type I and III BS 489:1999
en_AU | AU | Morris Lubricants | K323 Premium Blue Grease | 001D8428 | Shell Gadus S3 V460 2 | 1 | LITHIUM / CALCIUM BASE GREASE, NLGI 2.5, 500CST @40C OPERATING TEMPERATURE RANGE OC -20 TO +145 |  | Colour Red, Thickener Li complex, Vk 40 °C cSt 460, NLGI 2, Temp Range °C -20 t0 150, Solids No, Drop Point °C 260, Base Oil Type Mineral
en_AU | AU | Morris Lubricants | K42 EP2 | 001D8451 | Shell Gadus S2 V220 2 | 1 | THIS LITHIUM GREASE IS HIGHLY RECOMMENDED FOR ALL AUTOMOTIVE USE WHERE A MULTIPURPOSE GREASE IS REQUIRED FOR WHEEL BEARINGS AND CHASSIS LUBRICATION. |  | Colour Brown, Thickener Li, Vk 40 °C cSt 190, NLGI 2, Temp Range °C -20 to 120, Solids No, Drop Point °C 180, Base Oil Type Mineral
en_AU | AU | Morris Lubricants | Alto 68 | 001A9784 | Shell Turbo Oil T 68 | 1 | THE ALTO RANGE OF MACHINE OILS CONTAIN ANTI-RUST AND ANTIOXIDANT ADDITIVES (R&O) THAT ARE BLENDED INTO HIGH QUALITY MINERAL OILS THAT POSSESS GOOD NATURAL LUBRICATING PROPERTIES ENHANCED BY MODERN REFINING TECHNIQUES. THEY HAVE GOOD VISCOSITY INDICES AND SEPARATE FROM WATER CLEANLY AND QUICKLY. |  | AN INDUSTRIAL-STEAM AND LIGHT-DUTY-GAS TURBINE OIL Shell Turbo T has been designed with good oxidation control in mind to provide reliable levels of performance and protection. It meets the requirements for industrial steam and light-duty gas turbine oils that do not require enhanced anti-wear performance for the gearbox. Shell Turbo T has established a strong track record, and offers high resistance to foaming, rapid air release and good water shedding and corrosion protection. Shell Turbo T meets the requirements of a wide range of industry bodies and equipment manufacturers. ISO viscosity grades available: 32, 46, 68, 100. Approved Alstom HTGD 90-117 V MAG Cincinnati P-38, P-55 and P-54 (appropriate viscosity grade) MAN Turbo SPD 10000494596 Siemens TLV 9013 04. Meets GEK 27070, 28143A, 46506E, 32568f and 107395a Siemens Westinghouse 55125Z3 GEC Alstom NBA 50001A Solar ES 9-224W Class IIDIN 51515 Parts 1 (L-TD) and 2 (L-TG) ISO 8068 JIS K-2213 Type 2 ASTM D4304-06a Type I and III BS 489:1999
en_AU | AU | Morris Lubricants | Multivis 10W-40 | 001C9539 | Helix HX7 10W-40 | 1 | API SL / SJ / CF ACEA A3 / B3 / B4 MB 229.1 FORMAL APPROVAL VW 505.00 |  | Specifications: API SN/CF; ACEA A3/B3, A3/B4; JASO SG+; MB approval 229.3; VW 502 00/505 00; Renault RN0700, RN0710. Meets the requirements of Fiat 955535-G2
en_AU | AU | Morris Lubricants | Lodexol FS 150 | 001D7850 | Shell Omala S4 GX 150 | 1 | FULLY SYN GEAR OIL LINK - HTTP://WWW.MORRISLUBRICANTS.CO.UK/DOWNLOADS/LODEXOL%20FS%20GEAR%20OILS%20TDS%20139%20ISS%204.PDF |  | Industrial Gear Oil. Synthetic (advanced extreme-pressure, EP, system) ISO 220, 320, 460, 680 Approved by or meets Flender, David Brown, GE (wind turbines), Gamesa and many other equipment manufacturers Industry standards: ANSI/AGMA 9005-E02 (EP); ISO 12925-1 CKD; DIN 51517-3 (CLP); US Steel 224
en_AU | AU | Morris Lubricants | Ring Free XHD 30 | 001C4572 | Shell Rimula R3+ 30 | 2 | API CF/SF/SG - RING FREE XHD 30 ACEA E2 - RING FREE XHD 30 MERCEDES BENZ 228.0 - RING FREE XHD 30 MAN 270 - RING FREE XHD 30 VOLVO VDS - RING FREE XHD 30 ZF TE-ML 01/04 - RING FREE XHD 30 ZF TE-ML 07 - RING FREE XHD 30 |  | MONOGRADE HEAVY DUTY DIESEL ENGINE OILS API CF MAN 270 MB 228.0 MTU CATEGORY 1 | Diesel engines only
en_AU | AU | Morris Lubricants | Golden Film 30 | 001C4572 | Shell Rimula R3+ 30 | 1 | GOLDEN FILM CLASSIC OILS ARE RECOMMENDED FOR USE IN VETERAN, CLASSIC AND VINTAGE CARS, MOTORCYCLES, COMMERCIAL VEHICLES AND TRACTORS, WHERE ENGINE DESIGN AND TOLERANCES PROHIBIT THE USE OF MODERN MULTIGRADE, HIGH ADDITIVE LEVEL OILS. API CC / SD MIL-L-2104B |  | MONOGRADE HEAVY DUTY DIESEL ENGINE OILS API CF MAN 270 MB 228.0 MTU CATEGORY 1
en_AU | AU | Morris Lubricants | Liquimatic Hy | 001D8246 | Shell Spirax S4 TXM | 1 | LIQUIMATIC HY IS A HYDRAULIC/TRANSMISSION FLUID FORMULATED WITH HIGH QUALITY MINERAL OILS AND SPECIALISED ADDITIVES FOR USE IN AGRICULTURAL AND PLANT EQUIPMENT, WHERE THE CASE MS1207/1209 SPECIFICATIONS ARE CALLED FOR.MASSEY FERGUSON MF 1127B CASE-IH MS 1207 /1209 (AND EARLIER SPECIFICATIONS) * * SUITABLE FOR USE IN EQUIPMENT REQUIRING THIS QUALITY OF LUBRICANT. |  | Multi-function Transmission and Hydraulic Oil Meets requirements of API GL-4, MAT-3525 M2C-134 A-D FNHA-2-D.201.00, JDM-J20C, M1143 M1145, WB 101 ZF TE-ML 03E, 05F, 06D, 06K, 17E. Spirax Also recommended for use in Case equipment where fluids meeting MS 1204, 1206, 1207, 1209 or 1210 are specified. Spirax S4 TXM can be used when a SAE J 306 85W grade is recommended.
en_AU | AU | Morris Lubricants | Liquimatic JDF | 001D8246 | Shell Spirax S4 TXM | 1 | LIQUIMATIC JDF IS A HYDRAULIC/TRANSMISSION FLUID FORMULATED WITH HIGH QUALITY MINERAL OILS AND SPECIALISED ADDITIVES FOR USE IN AGRICULTURAL, PLANT AND MATERIAL HANDLING EQUIPMENT. FORD ESN-M2C134-A/B/C/D VOLVO (WB101) FORD ESEN-M2C86-A/B VOLVO TRANSMISSION OIL 97303:020 NEW HOLLAND NH – 410B JOHN DEERE J20A/C MASSEY FERGUSON M1135 ALLISON C4 MASSEY FERGUSON M1143 APPROVED CATERPILLAR TO-2 API GL4 (L20) ZF TE-ML-03E/05F/06K |  | Multi-function Transmission and Hydraulic Oil Meets requirements of API GL-4, MAT-3525 M2C-134 A-D FNHA-2-D.201.00, JDM-J20C, M1143 M1145, WB 101 ZF TE-ML 03E, 05F, 06D, 06K, 17E. Spirax Also recommended for use in Case equipment where fluids meeting MS 1204, 1206, 1207, 1209 or 1210 are specified. Spirax S4 TXM can be used when a SAE J 306 85W grade is recommended.
en_AU | AU | Morris Lubricants | Ring Free MXC 15W-40 | 001E7746 | Shell Rimula R4 X 15W-40 | 1 | API CG-4 / CF / SJ ACEA E3 / B3 / B4 / A3 CCMC D5 / PD-2 CUMMINS CES 20072 (PASSES CH4-M11 SOOT WEAR TEST)MB 228.3 (APPROVED) VW 505.00 VOLVO VDS-2 ALLISON C4 |  | SAE Viscosity Grade: 15W-40 API: CI-4, CH-4, CG-4, CF-4, CF.SL; ACEA: E7, E5, E3; Global DHD-1; Caterpillar: ECF-2, ECF-1-A; Cummins: CES 20078,77,76,75,72,71; DDC: 93K215; Deutz: DQC III- 10; Mack: EO-M+, EO-M; MAN: M3275-1; MB Approval: 228.3; MTU: Category 2; Renault Trucks: RLD-2; Volvo: VDS-3; JASO: DH-1
en_AU | AU | Morris Lubricants | Duplex CDX 15W-40 | 001E7746 | Shell Rimula R4 X 15W-40 | 1 | API CG-4 / CF / SJ; ACEA E2 / B3 / A2; CCMC D4, PD-2, G4; MB 228.1(APPROVED) / 229.1; MAN 271; VOLVO VDS-2; MACK EO-L; VW 505.00; ALLISON C4 |  | SAE Viscosity Grade: 15W-40 API: CI-4, CH-4, CG-4, CF-4, CF.SL; ACEA: E7, E5, E3; Global DHD-1; Caterpillar: ECF-2, ECF-1-A; Cummins: CES 20078,77,76,75,72,71; DDC: 93K215; Deutz: DQC III- 10; Mack: EO-M+, EO-M; MAN: M3275-1; MB Approval: 228.3; MTU: Category 2; Renault Trucks: RLD-2; Volvo: VDS-3; JASO: DH-1
en_AU | AU | Morris Lubricants | Astra 68 | 001D7774 | Shell Tonna S3 M 68 | 1 | ASTRA SLIDEWAY LUBRICANTS HAVE BEEN SPECIFICALLY DEVELOPED FOR THE LUBRICATION OF MACHINE TOOL SLIDEWAYS AND TABLES. |  | Shell Tonna S2 M is specially designed for the lubrication of various machine tool slides, tables and feed mechanisms. It features highly refined mineral oils and special additives to enhance the crucial property of adhesion and reduce stick–slip. It is also a fluid you can trust in many applications where there is high exposure to soluble cutting fluids, as it separates completely and immediately for longer coolant life and better cutting performance. Shell Tonna S2 M meets the requirements of a wide range of industry bodies and equipment manufacturers. ISO viscosity grades available: 32, 68, 220. Cincinnati Machine P-50 (ISO 220) Cincinnati Machine P-47 (ISO 68) Cincinnati Machine P-53 (ISO 32) ISO 19378 ISO 6743-13 GA and GB DIN CGLP
en_AU | AU | Morris Lubricants | SS 80W | 001D8246 | Shell Spirax S4 TXM | 1 | Gear or Axle Oil - Automotive Semi Synthetic. Vicosity Grade/s SAE 80W. Base Oil Type Not specified. GL-4 ZF TE-ML 02B, ZF TE-ML 08 |  | Multi-function Transmission and Hydraulic Oil Meets requirements of API GL-4, MAT-3525 M2C-134 A-D FNHA-2-D.201.00, JDM-J20C, M1143 M1145, WB 101 ZF TE-ML 03E, 05F, 06D, 06K, 17E. Spirax Also recommended for use in Case equipment where fluids meeting MS 1204, 1206, 1207, 1209 or 1210 are specified. Spirax S4 TXM can be used when a SAE J 306 85W grade is recommended.
en_AU | AU | Morris Lubricants | Terrain TBX | 001D8246 | Shell Spirax S4 TXM | 1 | Transmission Fluid UTTO (Universal Tractor Transmission Oil). Vicosity Grade/s . Base Oil Type Not specified. GL-4 Allison C-4, Caterpillar TO-2, John Deere JDM J20C, Volvo 97303, Massey Ferguson M1143, Massey Ferguson M1145 |  | Multi-function Transmission and Hydraulic Oil Meets requirements of API GL-4, MAT-3525 M2C-134 A-D FNHA-2-D.201.00, JDM-J20C, M1143 M1145, WB 101 ZF TE-ML 03E, 05F, 06D, 06K, 17E. Spirax Also recommended for use in Case equipment where fluids meeting MS 1204, 1206, 1207, 1209 or 1210 are specified. Spirax S4 TXM can be used when a SAE J 306 85W grade is recommended.
en_AU | AU | Morris Lubricants | EP 90 | 001D8281 | Shell Spirax S3 AX 80W-90 | 1 | API GL5, MIL-L-2105D EP80W/90 ZF TE-ML 05A/07A/16B/17B (APPROVED) |  | Shell Spirax S3 AX is a high-performance axle oil for moderately to heavily loaded on- and off-road drivelines. It has reduced friction for improved efficiency, and is an oil that you can rely on to help protect manual transmissions and axles from pitting, bearing failure and corrosion for reduced maintenance and longer equipment life. Shell Spirax S3 AX meets or exceeds the requirements of API GL-5, MT-1, MIL-L-2105D, MAN 342 Type M2 and ZF-TE-ML.
en_AU | AU | Morris Lubricants | EP 80W-90 | 001D8281 | Shell Spirax S3 AX 80W-90 | 1 | EP GEAR OILS ARE MINERAL OIL BASED LUBRICANTS FORMULATED FOR USE IN A WIDE RANGE OF AUTOMOTIVE, PLANT, AGRICULTURAL AND INDUSTRIAL TRANSMISSION SYSTEMS. API GL5, MIL-L-2105D EP80W/90 ZF TE-ML 05A/07A/16B/17B (APPROVED) |  | Shell Spirax S3 AX is a high-performance axle oil for moderately to heavily loaded on- and off-road drivelines. It has reduced friction for improved efficiency, and is an oil that you can rely on to help protect manual transmissions and axles from pitting, bearing failure and corrosion for reduced maintenance and longer equipment life. Shell Spirax S3 AX meets or exceeds the requirements of API GL-5, MT-1, MIL-L-2105D, MAN 342 Type M2 and ZF-TE-ML.
en_AU | AU | Morris Lubricants | Atonal 324 | 001D8388 | Shell Heat Transfer Oil S2 | 1 | HEAT TRANSFER/QUENCHING OILS. ACTONAL 323 IS ISO VG 100 AND ACTONAL 324 IS ISO VG 32. |  | Heat transfer fluid. Vk 40 29 cst. ISO 6743-12 Family Q, DIN 51522
en_AU | AU | Morris Lubricants | Arcato R 68 | 001D8400 | Shell Refrigeration Oil S4 FR-V 68 | 1 | ARCATO R REFRIGERATION OILS ARE DESIGNED FOR USE IN REFRIGERATION AND AIR CONDITIONING SYSTEM COMPRESSORS. THEY ARE COMPATIBLE WITH COMMONLY USED HCFC, CFC AND AMMONIA REFRIGERANTS. |  | REFRIGERATION OIL S2 FR-A 68 CAN ALSO BE CONSIDERED FOR AMMONIA COMPRESSORS. SYNTHETIC BASED REFRIGERATOR COMPRESSOR LUBRICANT OFFERS A UNIVERSAL SOLUTION TO THE LUBRICATION REQUIREMENTS OF MOST REFRIGERATION COMPRESSORS AND IS COMPATIBLE WITH ALL COMMONLY USED REFRIGERANTS WITH THE EXCEPTION OF HFCS
en_AU | AU | Morris Lubricants | K40 EP 0 | 001D8448 | Shell Gadus S2 V220 0 | 1 | K40EP IS RECOMMENDED FOR GEARS, PLAIN AND ANTI-FRICTION BEARINGS WHERE AN NLGI 0 IS SPECIFIED AND FOR INDUSTRIAL AND AGRICULTURAL PURPOSES WHERE THE USE OF A SEMI FLUID OR VERY SOFT PRODUCT IS ESSENTIAL OR DESIRABLE. |  | Colour Brown, Thickener Li, Vk 40 °C cSt 190, NLGI 0, Temp Range °C -20 to 120, Solids No, Drop Point °C 180, Base Oil Type Mineral
en_AU | AU | Morris Lubricants | K4000 EP 0 | 001D8448 | Shell Gadus S2 V220 0 | 1 | THIS RANGE OF PREMIUM QUALITY SEMI FLUID GREASES HAVE BEEN DESIGNED FOR CENTRALISED LUBRICATION SYSTEMS. THEY ARE ALSO SUITABLE FOR ANTI-FRICTION AND PLAIN BEARINGS SUBJECTED TO HIGH LOAD CONDITIONS AND GEARBOXES DESIGNED TO OPERATE WITH A SEMI-FLUID GREASE. NLGI 0. LITHIUM BASED. 180CST. OPERATING TEMP -30 TO +110 |  | Colour Brown, Thickener Li, Vk 40 °C cSt 190, NLGI 0, Temp Range °C -20 to 120, Solids No, Drop Point °C 180, Base Oil Type Mineral
en_AU | AU | Morris Lubricants | EP 140 | 001D8282 | Shell Spirax S3 AX 85W-140 | 1 | EP GEAR OILS ARE MINERAL OIL BASED LUBRICANTS FORMULATED FOR USE IN A WIDE RANGE OF AUTOMOTIVE, PLANT, AGRICULTURAL AND INDUSTRIAL TRANSMISSION SYSTEMS. API GL5, MIL-L-2105D EP80W/90 ZF TE-ML 05A/07A/16B/17B (APPROVED) ZF TE-ML 05A/16D/19B (APPROVED) |  | Shell Spirax S3 AX is a high-performance axle oil for moderately to heavily loaded on- and off-road drivelines. It has reduced friction for improved efficiency, and is an oil that you can rely on to help protect manual transmissions and axles from pitting, bearing failure and corrosion for reduced maintenance and longer equipment life. Shell Spirax S3 AX meets or exceeds the requirements of API GL-5, MT-1, MIL-L-2105D, MAN 342 Type M2 and ZF-TE-ML.
en_AU | AU | Morris Lubricants | Lodexol 150 | 001D7850 | Shell Omala S4 GX 150 | 1 | (ISO VG 68 – 460 ONLY) DIN 51517 PART 3 (1989) CATEGORY CLP TEXTRON DAVID BROWN NO. S1.53 101 ISO 12925-1: 1996 CATEGORY CKD CINCINNATI MACHINE P-74 (ISO VG 220 ONLY) AIST 224 / US STEEL 224 MICROPITTING PERFORMANCE TO FVA 54/7 (90OC) ANSI/AGMA 9004-D95 / 9005-E02 FLENDER (REVISION 9, 2005) SEB 181226 (500 HRS MAX) |  | Industrial gear oil. Conventional (EP) 68, 100, 150, 220, 320, 460, 680, 1000 Approved by or meets David Brown, Cincinnati Machine, Flender (C/E) and many other equipment manufacturers Industry standards: ANSI/AGMA 9005-E02 (EP); ISO 12925-1 CKD; DIN 51517-3 (CLP); US Steel 224 | Synthetic option
en_AU | AU | Morris Lubricants | Lodexol 220 | 001D7837 | Shell Omala S2 G 220 | 1 | A RANGE OF INDUSTRIAL GEAR OILS, COMBINING HIGH QUALITY MINERAL OILS AND EXTREME PRESSURE (EP) ADDITIVES, INTENDED FOR USE IN INDUSTRIAL GEAR SYSTEMS OF THE SPUR, HELICAL AND STRAIGHT AND SPIRAL BEVEL TYPES. |  | Industrial gear oil. Conventional (EP) 68, 100, 150, 220, 320, 460, 680, 1000 Approved by or meets David Brown, Cincinnati Machine, Flender (C/E) and many other equipment manufacturers Industry standards: ANSI/AGMA 9005-E02 (EP); ISO 12925-1 CKD; DIN 51517-3 (CLP); US Steel 224
en_AU | AU | Morris Lubricants | XEP 80W-90 | 001D8278 | Shell Spirax S2 ALS 90 | 1 | API GL-5 MIL-L-2105D |  | Shell Spirax S2 A offers good wear and corrosion protection for longer component life. Meets API service classification GL-5 requirements, limited slip.
en_AU | AU | Morris Lubricants | Lodexol 68 | 001D7834 | Shell Omala S2 G 68 | 1 | (ISO VG 68 – 460 ONLY) DIN 51517 PART 3 (1989) CATEGORY CLP TEXTRON DAVID BROWN NO. S1.53 101 ISO 12925-1: 1996 CATEGORY CKD CINCINNATI MACHINE P-74 (ISO VG 220 ONLY) AIST 224 / US STEEL 224 MICROPITTING PERFORMANCE TO FVA 54/7 (90OC) ANSI/AGMA 9004-D95 / 9005-E02 FLENDER (REVISION 9, 2005) SEB 181226 (500 HRS MAX) |  | Industrial gear oil. Conventional (EP) 68, 100, 150, 220, 320, 460, 680, 1000 Approved by or meets David Brown, Cincinnati Machine, Flender (C/E) and many other equipment manufacturers Industry standards: ANSI/AGMA 9005-E02 (EP); ISO 12925-1 CKD; DIN 51517-3 (CLP); US Steel 224
en_AU | AU | Morris Lubricants | Lodexol 100 | 001D7835 | Shell Omala S2 G 100 | 1 | (ISO VG 68 – 460 ONLY) DIN 51517 PART 3 (1989) CATEGORY CLP TEXTRON DAVID BROWN NO. S1.53 101 ISO 12925-1: 1996 CATEGORY CKD CINCINNATI MACHINE P-74 (ISO VG 220 ONLY) AIST 224 / US STEEL 224 MICROPITTING PERFORMANCE TO FVA 54/7 (90OC) ANSI/AGMA 9004-D95 / 9005-E02 FLENDER (REVISION 9, 2005) SEB 181226 (500 HRS MAX) |  | Industrial gear oil. Conventional (EP) 68, 100, 150, 220, 320, 460, 680, 1000 Approved by or meets David Brown, Cincinnati Machine, Flender (C/E) and many other equipment manufacturers Industry standards: ANSI/AGMA 9005-E02 (EP); ISO 12925-1 CKD; DIN 51517-3 (CLP); US Steel 224
en_AU | AU | Morris Lubricants | Supreme 40 | 001C4573 | Shell Rimula R3+ 40 | 1 | THIS RANGE OF OILS IS RECOMMENDED FOR ALL FLEETS OF NATURALLY ASPIRATED DIESEL AND PETROL ENGINE VEHICLES, OPERATING IN MODERATE TO SEVERE CONDITIONS WHERE MONOGRADE OIL IS PREFERRED. MEETING US MILITARY MIL-L-2104B CLASSIFICATION. |  | MONOGRADE HEAVY DUTY DIESEL ENGINE OILS API CF MAN 270 MB 228.0 MTU CATEGORY 1 ACEA E2
en_AU | AU | Morris Lubricants | SS 80W-140 | 001D8292 | Shell Spirax S6 AXME 80W-140 | 1 | Gear or Axle Oil - Automotive Semi Synthetic. Vicosity Grade/s SAE 80W-140. Base Oil Type Not specified. GL-5 ZF TE-ML16C, ZF TE-ML 06A |  | Gear and axle oil fully syn. The benefits of Shell Spirax S6 AXME have been demonstrated through extensive laboratory tests and over 20 million kilometres of field trials. A wide range of industrial bodies and vehicle manufacturers recognises these benefits, and approve Shell Spirax S6 AXME, including for extended-drain-interval specifications. It is available in viscosity grades 75W-90 and 80W-140. API GL-5, MT-1 MIL-PRF-2105E SAE J2360 AGMA Standard 250.03 ArvinMeritor O76-N, O76-E, O76-M, O76-Q, O76-R DAF Dana SAES-256 Rev. C GE D50E9C International TMS 6816 Mack GL-J, GO-J Plus MAN 342 Type S1 Scania STO 1.0 US Steel 224 Volvo 97312 ZF TE-ML 05B, 07A, 12B, 16F, 17B, 19C, 21B
en_AU | AU | Morris Lubricants | Lodexol 150 | 001D7836 | Shell Omala S2 G 150 | 1 | (ISO VG 68 – 460 ONLY) DIN 51517 PART 3 (1989) CATEGORY CLP TEXTRON DAVID BROWN NO. S1.53 101 ISO 12925-1: 1996 CATEGORY CKD CINCINNATI MACHINE P-74 (ISO VG 220 ONLY) AIST 224 / US STEEL 224 MICROPITTING PERFORMANCE TO FVA 54/7 (90OC) ANSI/AGMA 9004-D95 / 9005-E02 FLENDER (REVISION 9, 2005) SEB 181226 (500 HRS MAX) |  | Industrial gear oil. Conventional (EP) 68, 100, 150, 220, 320, 460, 680, 1000 Approved by or meets David Brown, Cincinnati Machine, Flender (C/E) and many other equipment manufacturers Industry standards: ANSI/AGMA 9005-E02 (EP); ISO 12925-1 CKD; DIN 51517-3 (CLP); US Steel 224
en_AU | AU | Morris Lubricants | K99 Grease | 001D8456 | Shell Gadus S2 V220AC 2 | 1 | RECOMMENDED FOR ALL PLAIN AND ROLLING ELEMENT BEARINGS OPERATING IN VERY WET CONDITIONS. NLGI 2/3. CALCIUM BASED. 110CST @40C. OPERATING TEMPERATURE RANGE -20 TO+110C |  | Colour Red, Thickener LiCa, Vk 40 °C cSt 200, NLGI 2, Temp Range °C -15 to 130, Solids No, Drop Point °C 184, Base Oil Type Mineral
en_AU | AU | Morris Lubricants | Alto 32 | 001A9782 | Shell Turbo Oil T 32 | 1 | THE ALTO RANGE OF MACHINE OILS CONTAIN ANTI-RUST AND ANTIOXIDANT ADDITIVES (R&O) THAT ARE BLENDED INTO HIGH QUALITY MINERAL OILS THAT POSSESS GOOD NATURAL LUBRICATING PROPERTIES ENHANCED BY MODERN REFINING TECHNIQUES. THEY HAVE GOOD VISCOSITY INDICES AND SEPARATE FROM WATER CLEANLY AND QUICKLY. |  | AN INDUSTRIAL-STEAM AND LIGHT-DUTY-GAS TURBINE OIL Shell Turbo T has been designed with good oxidation control in mind to provide reliable levels of performance and protection. It meets the requirements for industrial steam and light-duty gas turbine oils that do not require enhanced anti-wear performance for the gearbox. Shell Turbo T has established a strong track record, and offers high resistance to foaming, rapid air release and good water shedding and corrosion protection. Shell Turbo T meets the requirements of a wide range of industry bodies and equipment manufacturers. ISO viscosity grades available: 32, 46, 68, 100. Approved Alstom HTGD 90-117 V MAG Cincinnati P-38, P-55 and P-54 (appropriate viscosity grade) MAN Turbo SPD 10000494596 Siemens TLV 9013 04. Meets GEK 27070, 28143A, 46506E, 32568f and 107395a Siemens Westinghouse 55125Z3 GEC Alstom NBA 50001A Solar ES 9-224W Class IIDIN 51515 Parts 1 (L-TD) and 2 (L-TG) ISO 8068 JIS K-2213 Type 2 ASTM D4304-06a Type I and III BS 489:1999
en_AU | AU | Morris Lubricants | Terralus SB 46 | 001A9034 | Shell Naturelle Fluid HF-E 46 | 1 | SYNTHETIC BIODEGRADABLE HYDRAULIC OIL USED IN ENVIRONMENTALLY SENSITIVE LOCATIONS. ISO 46 SS 155434 BV VDMA 24568 ISO FDIS 15380 V104 C 10 VICKERS VANE PUMP HTTP://WWW.MORRISLUBRICANTS.CO.UK/SCRIPTS/PRODVIEW.ASP?IDPRODUCT=259 |  | Shell Naturelle Fluid HF-E is blended from synthetic base stocks with a naturally high VI of 180–190. The absence of viscosity modifier additives means the fluid is shear stable (i.e., there is no loss of viscosity control under high shear operating conditions) and offers multigrade performance with no loss of VI during use. The viscosity–temperature curve is much flatter than that of conventional hydraulic fluids. EU Eco Labelled Independently certified as VGP compliant. Approvals Rolls-Royce (stabilisers) Sperry Marine (stabilisers) Wärtsilä Propulsion (stern tubes). Eaton Vickers ISO 15380: HEES VDMA 24 568 HEES JCMAS P044 (endurance test)
en_AU | AU | Morris Lubricants | Golden Film 40 | 001C4573 | Shell Rimula R3+ 40 | 1 |  |  | MONOGRADE HEAVY DUTY DIESEL ENGINE OILS API CF MAN 270 MB 228.0 MTU CATEGORY 1 ACEA E2
en_AU | AU | Morris Lubricants | Ring Free XHD 10W | 001C4570 | Shell Rimula R3 10W (CF) | 1 | SAE 10W ALLISON C4 - RING FREE XHD 10W, XHD 20W CATERPILLAR TO-2 - RNG FREE XHD 10W, XHD 20W ZF TE-ML 03/10 - RING FREE XHD 10W |  | SAE 10W, API CF
en_AU | AU | Morris Lubricants | Air Force 4000 46 | 001D7786 | Shell Corena S4 R 46 | 2 | OIL FLOODED OR OIL INJECTED, SINGLE OR TWO STAGE COMPRESSORS WITH AIR DISCHARGE TEMPERATURES OF <100°C. DIN 51506 VD-L CATEGORY ISO 6743-3: DAA AND DAB FOR RECIPROCATING DAG FOR ROTARY SCREW |  | Rotary Compressor Oil. Synthetic. ISO 46, 68 Approved by: Shell Corena S4 R 68 is approved by ABB for use in VTR turbochargers with a maximum oil-drain interval of 5,000 hours (HZTL 90617, list 3a). Industry standards: ISO 6743-3A DAJ. | For Rotary Screw / Sliding Vane Compressor Applications
en_AU | AU | Morris Lubricants | AG 90 | 001D8252 | Shell Spirax S4 CX 50 | 2 | HIGH GRADE STRAIGHT MINERAL GEAR OIL MADE WITHOUT EXTREME PRESSURE (EP) ADDITIVES. RECOMMENDED FOR USE IN VETERAN AND VINTAGE GEARBOXES AND WHERE THE MANUFACTURER SPECIFIES NON-EP LUBRICANT. |  | Power Shift Trans Fluid and Hyd Oil. Caterpillar TO-4 Meets requirements of SAE J 300. Suitable for use where the following specifications are called for: Caterpillar Tractor - TO-4 | Contains antiwear additives
en_AU | AU | Morris Lubricants | Multivis 10W-40 | 001H2216 | Helix HX7 10W-40 | 1 | API SL / SJ / CF ACEA A3 / B3 / B4 MB 229.1 FORMAL APPROVAL VW 505.00 |  | Specifications: API SN/CF; ACEA A3/B3, A3/B4; JASO SG+; MB approval 229.3; VW 502 00/505 00; Renault RN0700, RN0710. Meets the requirements of Fiat 955535-G2
en_AU | AU | Morris Lubricants | Fluid Air Force 8000Fs ISO VG 46 | 001D7786 | Shell Corena S4 R 46 | 2 | AIR FORCE 8000 FS IS A RANGE OF ESTER BASED, FULLY SYNTHETIC, COMPRESSOR LUBRICANTS DESIGNED SPECIFICALLY TO MEET THE REQUIREMENTS OF ROTARY SCREW COMPRESSORS INCLUDING MODERN, VARIABLE SPEED TYPES. PERFORMANCE LEVELS DIN 51506 & DIN 51352 PART 2 |  | Rotary Compressor Oil. Synthetic. ISO 46, 68 Approved by: Shell Corena S4 R 68 is approved by ABB for use in VTR turbochargers with a maximum oil-drain interval of 5,000 hours (HZTL 90617, list 3a). Industry standards: ISO 6743-3A DAJ. | For Rotary Screw / Sliding Vane Compressor Applications
en_AU | AU | Morris Lubricants | Multivis Diesel Xhd Fe 10W/40 | 001G1637 | Shell Rimula R5 LE 10W-40 | 1 | MULTIVIS XHD-FE 10W/40 IS A SEMI SYNTHETIC HIGH PERFORMANCE ENGINE OIL, UTILIZING THE LATEST ADDITIVE TECHNOLOGY FOR HIGHLY RATED DIESEL ENGINES. MULTIVIS XHD FE 10W/40 IS ALSO SUITABLE FOR CERTAIN PETROL ENGINES WHERE AN OIL MEETING ACEA A3 OR API SL IS SPECIFIED. API CH-4 / CF / SL ACEA A3 / B4 / E2 MERCEDES-BENZ 228.1 VOLVO VDS-2 |  | API: CI-4, CH-4, CG-4, CF-4, CF. ACEA: E7, E5, E3 GLOBAL DHD-1 CUMMINS: CES 20078, 77, 76, 72, 71 MACK: EO-M, EO-M+ MAN: M3275 MB APPROVAL: 228.3 RENAULT TRUCKS: RLD-2 VOLVO: VDS-3, VDS-2
en_AU | AU | Morris Lubricants | Alto 320 | 001D7812 | Shell Morlina S2 B 320 | 1 | THE ALTO RANGE OF MACHINE OILS CONTAIN ANTI-RUST AND ANTIOXIDANT ADDITIVES (R&O) THAT ARE BLENDED INTO HIGH QUALITY MINERAL OILS THAT POSSESS GOOD NATURAL LUBRICATING PROPERTIES ENHANCED BY MODERN REFINING TECHNIQUES. THEY HAVE GOOD VISCOSITY INDICES AND SEPARATE FROM WATER CLEANLY AND QUICKLY. |  | General use – for industrial machine circulating systems. Bearing and circulating oil systems – for use in systems containing plain or rolling-element bearings. Industrial gearboxes – for enclosed gearbox applications where EP performance is not required. Morgan Morgoil® – New Oil (Rev. 1.1) Danieli Standard Oil 6.124249.F (ISO 100-460) SEB 181-225 DIN 51517-2 type CL
en_AU | AU | Morris Lubricants | Servol Turbo Diesel Plus 15W-40 | 001H2258 | Helix HX5 15W-40 | 1 | API CF-4 / CF ACEA B2 VW 505.00 |  | Specifications: API SN; ACEA A3/B3
en_AU | AU | Morris Lubricants | Transformer Oil Bs148 | 001H4812 | Diala S4 ZX-I (Australia/NZ) | 1 | NO INFO FOUND EXCEPT : MORRIS LUBRICANTS TRANSFORMER OIL IS A HIGHLY REFINED NAPHTHENIC PRODUCT FOR USE SOLELY IN OIL FILLED TRANSFORMERS AND OTHER ELECTRICAL EQUIPMENT. MEETS THE PERFORMANCE REQUIREMENTS OF IEC 60296:2003 AND BS EN 60296:2004 FOR UNINHIBITED TRANSFORMER OIL. |  | Electrical insulating oil. Shell Diala S4 ZX-I exceeds IEC60296: Edition 4 (2012) high oxidation stability and low sulphur specifications.
en_AU | AU | Morris Lubricants | Multilife 5W-40 | 001H2263 | Helix Ultra 5W-40 | 1 | VW 501.01/505.01 STANDARDS BUT ONLY FOR FIXED SERVICE INTERVALS.ALSO IN ENGINES TUNED FOR RACING, ENDURANCE EVENTS, RALLYING AND OTHER TYPES OF MOTOR SPORT. PERFORMANCE LEVELS API SM / CF ACEA A3 / B3 / B4 BMW LONGLIFE 01 MB 229.3 MB 229.5 OPEL GM-LL-B-025 (DIESEL) PORSCHE FORMAL APPROVAL VW 505.01 (PUMP DIESEL) APPROVED UNDER VW STANDARD 502.00/505.00 |  | Specifications: API SN/CF; ACEA A3/B3, A3/B4; BMW LL-01; MB approval 229.5, 226.5; VW 502.00/505.00; Porsche A40; Renault RN0700, RN0710; PSA B71 2296, Ferrari. Meets the requirements of Fiat 9.55535-Z2 and Chrysler MS-10725
en_AU | AU | Morris Lubricants | Alto 150 | 001D7810 | Shell Morlina S2 B 150 | 1 | THE ALTO RANGE OF MACHINE OILS CONTAIN ANTI-RUST AND ANTIOXIDANT ADDITIVES (R&O) THAT ARE BLENDED INTO HIGH QUALITY MINERAL OILS THAT POSSESS GOOD NATURAL LUBRICATING PROPERTIES ENHANCED BY MODERN REFINING TECHNIQUES. THEY HAVE GOOD VISCOSITY INDICES AND SEPARATE FROM WATER CLEANLY AND QUICKLY. |  | General use – for industrial machine circulating systems. Bearing and circulating oil systems – for use in systems containing plain or rolling-element bearings. Industrial gearboxes – for enclosed gearbox applications where EP performance is not required. Morgan Morgoil® – New Oil (Rev. 1.1) Danieli Standard Oil 6.124249.F (ISO 100-460) SEB 181-225 DIN 51517-2 type CL
en_AU | AU | Morris Lubricants | Ring Free Ultra 10W/40 | 001G1638 | Shell Rimula R6 LM 10W-40 | 1 | API CF ACEA E6 - 08 MAN M3271 -1 (APPROVED) MAN M3477 (APPROVED) MERCEDES BENZ 228.51 (APPROVED) MTU TYPE 3.1 VOLVO VDS-3 RENAULT TRUCKS RXD HAS DEMONSTRATED PERFORMANCE AGAINST JASO DH-2 |  | HDDEO, SAE Viscosity Grade: 10W-40 ACEA:E7, E6,E4-99; API: CI-4, CH-4, CG-4, CF-4 Caterpillar: ECF-1-A; Cummins: CES 20077; DAF: Meets ACEA E6 & E4-99; Mack: EO-M+; MAN: 3477, 3271-1; MB Approval: 228.51, 226.9; MTU; Category 3.1; Renault Trucks: RD-2; Volvo: CNG, VDS-2.
en_AU | AU | Morris Lubricants | AG 140 | 001D7812 | Shell Morlina S2 B 320 | 1 | HIGH GRADE STRAIGHT MINERAL GEAR OIL MADE WITHOUT EXTREME PRESSURE (EP) ADDITIVES. RECOMMENDED FOR USE IN VETERAN AND VINTAGE GEARBOXES AND WHERE THE MANUFACTURER SPECIFIES NON-EP LUBRICANT. |  | General use – for industrial machine circulating systems. Bearing and circulating oil systems – for use in systems containing plain or rolling-element bearings. Industrial gearboxes – for enclosed gearbox applications where EP performance is not required. Morgan Morgoil® – New Oil (Rev. 1.1) Danieli Standard Oil 6.124249.F (ISO 100-460) SEB 181-225 DIN 51517-2 type CL
en_AU | AU | Morris Lubricants | Alto 220 | 001D7811 | Shell Morlina S2 B 220 | 1 | THE ALTO RANGE OF MACHINE OILS CONTAIN ANTI-RUST AND ANTIOXIDANT ADDITIVES (R&O) THAT ARE BLENDED INTO HIGH QUALITY MINERAL OILS THAT POSSESS GOOD NATURAL LUBRICATING PROPERTIES ENHANCED BY MODERN REFINING TECHNIQUES. THEY HAVE GOOD VISCOSITY INDICES AND SEPARATE FROM WATER CLEANLY AND QUICKLY. |  | General use – for industrial machine circulating systems. Bearing and circulating oil systems – for use in systems containing plain or rolling-element bearings. Industrial gearboxes – for enclosed gearbox applications where EP performance is not required. Morgan Morgoil® – New Oil (Rev. 1.1) Danieli Standard Oil 6.124249.F (ISO 100-460) SEB 181-225 DIN 51517-2 type CL
en_AU | AU | Morris Lubricants | SS 75W-90 | 001D8286 | Shell Spirax S4 AT 75W-90 | 1 | Gear or Axle Oil - Automotive Semi Synthetic. Vicosity Grade/s SAE 75W-90. Base Oil Type Not specified. GL-5 MB 235.6 , ZF TE-ML 05A, ZF TE-ML 07A |  | For use in Gearboxes & Axles, Semi Syn Meets requirements of API GL-4/5 and MT-1
en_AU | AU | Morris Lubricants | Multivis 5W-40 | 001H2263 | Helix Ultra 5W-40 | 1 | FULLY SYNTHETIC ENGINE OIL API SM / CF ACEA A3 / B4 - 08 BMW LONGLIFE 01 MB 229.3 MB 229.5 OPEL GM-LL-B-025 (DIESEL) VW 505.01 (PUMP DIESEL) VW STANDARD 502.00/505.00 |  | Specifications: API SN/CF; ACEA A3/B3, A3/B4; BMW LL-01; MB approval 229.5, 226.5; VW 502.00/505.00; Porsche A40; Renault RN0700, RN0710; PSA B71 2296, Ferrari. Meets the requirements of Fiat 9.55535-Z2 and Chrysler MS-10725
en_AU | AU | Morris Lubricants | Fluid Air Force 8000Fs ISO VG 68 | 001D7787 | Shell Corena S4 R 68 | 2 | AIR FORCE 8000 FS IS A RANGE OF ESTER BASED, FULLY SYNTHETIC, COMPRESSOR LUBRICANTS DESIGNED SPECIFICALLY TO MEET THE REQUIREMENTS OF ROTARY SCREW COMPRESSORS INCLUDING MODERN, VARIABLE SPEED TYPES. PERFORMANCE LEVELS DIN 51506 & DIN 51352 PART 2 |  | Rotary Compressor Oil. Synthetic. ISO 46, 68 Approved by: Shell Corena S4 R 68 is approved by ABB for use in VTR turbochargers with a maximum oil-drain interval of 5,000 hours (HZTL 90617, list 3a). Industry standards: ISO 6743-3A DAJ. | For Rotary Screw / Sliding Vane Compressor Applications
en_AU | AU | Morris Lubricants | Liquimatic No. 4 | 001D7758 | Shell Tellus S3 M 32 | 1 | A RANGE OF HIGH QUALITY MINERAL OIL BASED HYDRAULIC OILS, INCORPORATING ASHLESS ADDITIVE TECHNOLOGY AND AVAILABLE IN A VARIETY OF VISCOSITY GRADES. PERFORMANCE LEVELS ISO VG 32, DIN 51524 PARTS I AND II CINCINNATI MILACRON P-68, P-69, P-70 AFNOR NFE 48-603 PARTS I AND II * GENERAL MOTORS LS-02 * VICKERS EATON I-286-S, M-2950-S BOSCH REXROTH RE 90220 * DENISON HF-0*, HF-1, HF-2 GERMAN STEEL INDUSTRY SEB 181222 * US STEEL NO.S 126, 127, 136 * SAE MS1004 * |  | Hydraulic Oil. Mineral, ashless HM/32, 46, 68, 100. Approved by Denison Hydraulics, Eaton (Vickers), Cincinnati Machine and many other equipment manufacturers Industry standards: ISO 11158, DIN 51524-3, ASTM D6158. Claims and approvals Cincinnati P-68 (ISO 32) Cincinnati P-70 (ISO 46) Cincinnati P-69 (ISO 68) Denison HF-0, HF-1, HF-2 Eaton (Vickers) M-2950 S, I-286 S. Meets requirements ISO 11158 HM fluids AFNOR NF-E 48-603 ASTM D6158 (HM mineral oils) DIN 51524-2 (HLP oils) Swedish Standard SS 15 54 34 AM
en_AU | AU | Motorex | Corex HLP 68 | 001F8440 | Shell Tellus S2 MX 68 | 1 | DIN 51524 PART 2 HLP TYPE |  | Hydraulic Oil Mineral, zinc-based HM/22, 32, 46, 68, 100 Approved by Denison Hydraulics, Cincinnati Machine, Eaton (Vickers), Bosch Rexroth and many other equipment manufacturers Industry standards: ISO 11158, ASTM D6158-05, DIN 51524-2. Claims and approvals. Cincinnati P-68 (ISO 32) Cincinnati P-70 (ISO 46) Cincinnati P-69 (ISO 68) Denison HF-0, HF-1, HF-2 Eaton (Vickers) M-2950 S, I-286 S. Meets requirements. Swedish Standard SS 15 54 34 AM (ISO VG 32) ISO 11158 HM type AFNOR NF-E 48-603 ASTM D6158-05 (HM fluids) DIN 51524-2 HLP type
en_AU | AU | Motul | Technosynthese 5100 4T 10W-40 | 001F4017 | Advance 4T AX7 10W-40 (SM/MA2) | 1 | Engine Oil - Motorcycle Synthetic. Vicosity Grade/s SAE 10W-40. Base Oil Type Not specified. SL/SJ/SH/SG JASO MA |  | MCO Semi Syn 10W-40 SM/MA2
en_AU | AU | Mystik Lubricants | SX-7000 75W-90 | 001D8290 | Shell Spirax S6 AXME 75W-90 | 1 | MYSTIK SX-7000 SYNTHETIC FLUIDS ARE HEAVY DUTY EXTREME PRESSURE (EP) GL-5 SYNTHETIC GEAR LUBRICANTS SPECIALLY FORMULATED FOR EXTENDED DRAIN AND SEVERE SERVICE IN HEAVY DUTY DRIVE AXLES. MEET OR EXCEED ALL APPLICABLE PERFORMANCE REQUIREMENTS FOR: API GEAR LUBRICANT CLASSIFICATION GL-5 AND MT-1. – SAE J2360 – MIL-PRF-2105 D AND MIL-PRF-2105E – DANA SHAES 429 – EATON ROADRANGER E500 — SHAES 256 REV. A (80W-140), REV. C (75W-90) – ARVIN MERITOR O-76N, O-76E (75W-90) – MERCEDES BENZ MB APPROVAL 235.8 – MACK GO-J (80W-140) – MACK GO-J PLUS (75W-90) – SCANIA STO 1:0 – INTERNATIONAL TMS-6816 – GENERAL ELECTRIC D 50E9C – HARNISHFEGER (P&H) 474 HTTP://DOCS.MYSTIKLUBES.COM/MSDS_PI/M20010.PDF |  | Gear and axle oil fully syn. The benefits of Shell Spirax S6 AXME have been demonstrated through extensive laboratory tests and over 20 million kilometres of field trials. A wide range of industrial bodies and vehicle manufacturers recognises these benefits, and approve Shell Spirax S6 AXME, including for extended-drain-interval specifications. It is available in viscosity grades 75W-90 and 80W-140. API GL-5, MT-1 MIL-PRF-2105E SAE J2360 AGMA Standard 250.03 ArvinMeritor O76-N, O76-E, O76-M, O76-Q, O76-R DAF Dana SAES-256 Rev. C GE D50E9C International TMS 6816 Mack GL-J, GO-J Plus MAN 342 Type S1 Scania STO 1.0 US Steel 224 Volvo 97312 ZF TE-ML 05B, 07A, 12B, 16F, 17B, 19C, 21B
en_AU | AU | Mystik Lubricants | Mystik JT-6 Synthetic | 001D8423 | Shell Gadus S5 V100 2 | 1 | MYSTIK JT-6 SYNTHETIC BLEND GREASE (FORMERLY KNOWN AS MYSTIK SX-6 GREASE) IS A PREMIUM QUALITY, MULTI-PURPOSE, HIGH TEMPERATURE, LITHIUM COMPLEX EP GREASE WITH EXCELLENT LOW TEMPERATURE PROPERTIES. VISCOSITY @40C: 68.9CST THICKENER: LITHIUM COMPLEX NLGI: 2 TEMPERATURE RANGE: -54 TO 180C |  | Colour Brown, Thickener Diurea, Vk 40 °C cSt 100, NLGI 2, Temp Range °C -40 to 180, Solids No, Drop Point °C 250, Base Oil Type Synthetic
en_AU | AU | Neste | Paine 68 | 001F8440 | Shell Tellus S2 MX 68 | 1 | DENISON HF-0, HF-1, HF-2 VICKERS I-286-S AND M-2950-S CINCINNATI MACHINE P-68, P-69, P-70 US STEEL 127, 136 DIN 51524, PART 2 GENERAL MOTORS LH-04-1, LH-06-1, LH-15-1 SAUER DANFOSS REXROTH |  | Hydraulic Oil Mineral, zinc-based HM/22, 32, 46, 68, 100 Approved by Denison Hydraulics, Cincinnati Machine, Eaton (Vickers), Bosch Rexroth and many other equipment manufacturers Industry standards: ISO 11158, ASTM D6158-05, DIN 51524-2. Claims and approvals. Cincinnati P-68 (ISO 32) Cincinnati P-70 (ISO 46) Cincinnati P-69 (ISO 68) Denison HF-0, HF-1, HF-2 Eaton (Vickers) M-2950 S, I-286 S. Meets requirements. Swedish Standard SS 15 54 34 AM (ISO VG 32) ISO 11158 HM type AFNOR NF-E 48-603 ASTM D6158-05 (HM fluids) DIN 51524-2 HLP type
en_AU | AU | Neste | Hydrauli 46 Super | 001F8433 | Shell Tellus S2 VX 46 | 1 | SUPER-CLASS MULTIGRADE HYDRAULIC OILS FOR OUTDOOR USE. NESTE HYDRAULI SUPER MEETS FOLLOWING REQUIREMENTS: ISO 11158 HV DIN 51524 PART 3 HVLP SS 15 54 34 AV AFNOR NFE 48-690/1 AFNOR NFE 48-603 EATON VICKERS I-286-S, M-2950-S DENISON HF-0, HF-1, HF-2 (2003) CINCINNATI MILACRON P-68 (32 SUPER), P-70 (46 SUPER), P-69 (68 SUPER) |  | Hydraulic oil HVI. Mineral, zinc-based HV/15, 32, 46, 68, 100 Approved by Denison Hydraulics, Cincinnati Machine, Eaton (Vickers) and many other equipment manufacturers Industry standards: ISO 11158, ASTM D6158-05, DIN 51524-3. Claims and approvals Cincinnati P-68 (ISO 32) Cincinnati P-70 (ISO 46) Cincinnati P-69 (ISO 68) Denison HF-0, HF-1, HF-2 Eaton (Vickers) M-2950 S, I-286 S. Meets requirements Swedish Standard SS 15 54 34 AM (ISO VG 32) ISO 11158 HV Type AFNOR NF-E 48-603 ASTM D6158-05 (HV fluids) DIN 51524-3 HVLP type
en_AU | AU | Neste | Hydrauli 68 Super | 001F8434 | Shell Tellus S2 VX 68 | 1 | SUPER-CLASS MULTIGRADE HYDRAULIC OILS FOR OUTDOOR USE. NESTE HYDRAULI SUPER MEETS FOLLOWING REQUIREMENTS: ISO 11158 HV DIN 51524 PART 3 HVLP SS 15 54 34 AV AFNOR NFE 48-690/1 AFNOR NFE 48-603 EATON VICKERS I-286-S, M-2950-S DENISON HF-0, HF-1, HF-2 (2003) CINCINNATI MILACRON P-68 (32 SUPER), P-70 (46 SUPER), P-69 (68 SUPER) |  | Hydraulic oil HVI. Mineral, zinc-based HV/15, 32, 46, 68, 100 Approved by Denison Hydraulics, Cincinnati Machine, Eaton (Vickers) and many other equipment manufacturers Industry standards: ISO 11158, ASTM D6158-05, DIN 51524-3. Claims and approvals Cincinnati P-68 (ISO 32) Cincinnati P-70 (ISO 46) Cincinnati P-69 (ISO 68) Denison HF-0, HF-1, HF-2 Eaton (Vickers) M-2950 S, I-286 S. Meets requirements Swedish Standard SS 15 54 34 AM (ISO VG 32) ISO 11158 HV Type AFNOR NF-E 48-603 ASTM D6158-05 (HV fluids) DIN 51524-3 HVLP type
en_AU | AU | Neste | Paine ZFX 32 | 001D7758 | Shell Tellus S3 M 32 | 1 | ZINC FREE. DIN 51524 PART 2, HLP ISO 11158 HH, HL, HM DENISON HF-0, HF-1, HF-2 VICKERS (EATON) I-286-S VICKERS (EATON) M-2950-S GENERAL MOTORS LS-2 CINCINNATI MACHINE P-68, P-69, P-70 BOSCH REXROTH RE 90 220 |  | Hydraulic Oil. Mineral, ashless HM/32, 46, 68, 100. Approved by Denison Hydraulics, Eaton (Vickers), Cincinnati Machine and many other equipment manufacturers Industry standards: ISO 11158, DIN 51524-3, ASTM D6158. Claims and approvals Cincinnati P-68 (ISO 32) Cincinnati P-70 (ISO 46) Cincinnati P-69 (ISO 68) Denison HF-0, HF-1, HF-2 Eaton (Vickers) M-2950 S, I-286 S. Meets requirements ISO 11158 HM fluids AFNOR NF-E 48-603 ASTM D6158 (HM mineral oils) DIN 51524-2 (HLP oils) Swedish Standard SS 15 54 34 AM
en_AU | AU | Neste | Paine ZFX 46 | 001D7759 | Shell Tellus S3 M 46 | 1 | ZINC FREE. DIN 51524 PART 2, HLP ISO 11158 HH, HL, HM DENISON HF-0, HF-1, HF-2 VICKERS (EATON) I-286-S VICKERS (EATON) M-2950-S GENERAL MOTORS LS-2 CINCINNATI MACHINE P-68, P-69, P-70 BOSCH REXROTH RE 90 220 |  | Hydraulic Oil. Mineral, ashless HM/32, 46, 68, 100. Approved by Denison Hydraulics, Eaton (Vickers), Cincinnati Machine and many other equipment manufacturers Industry standards: ISO 11158, DIN 51524-3, ASTM D6158. Claims and approvals Cincinnati P-68 (ISO 32) Cincinnati P-70 (ISO 46) Cincinnati P-69 (ISO 68) Denison HF-0, HF-1, HF-2 Eaton (Vickers) M-2950 S, I-286 S. Meets requirements ISO 11158 HM fluids AFNOR NF-E 48-603 ASTM D6158 (HM mineral oils) DIN 51524-2 (HLP oils) Swedish Standard SS 15 54 34 AM
en_AU | AU | Neste | Hydrauli 32 Super | 001F8432 | Shell Tellus S2 VX 32 | 1 | SUPER-CLASS MULTIGRADE HYDRAULIC OILS FOR OUTDOOR USE. NESTE HYDRAULI SUPER MEETS FOLLOWING REQUIREMENTS: ISO 11158 HV DIN 51524 PART 3 HVLP SS 15 54 34 AV AFNOR NFE 48-690/1 AFNOR NFE 48-603 EATON VICKERS I-286-S, M-2950-S DENISON HF-0, HF-1, HF-2 (2003) CINCINNATI MILACRON P-68 (32 SUPER), P-70 (46 SUPER), P-69 (68 SUPER) |  | Hydraulic oil HVI. Mineral, zinc-based HV/15, 32, 46, 68, 100 Approved by Denison Hydraulics, Cincinnati Machine, Eaton (Vickers) and many other equipment manufacturers Industry standards: ISO 11158, ASTM D6158-05, DIN 51524-3. Claims and approvals Cincinnati P-68 (ISO 32) Cincinnati P-70 (ISO 46) Cincinnati P-69 (ISO 68) Denison HF-0, HF-1, HF-2 Eaton (Vickers) M-2950 S, I-286 S. Meets requirements Swedish Standard SS 15 54 34 AM (ISO VG 32) ISO 11158 HV Type AFNOR NF-E 48-603 ASTM D6158-05 (HV fluids) DIN 51524-3 HVLP type
en_AU | AU | Neste | Biohydrauli SE 46 | 001A9034 | Shell Naturelle Fluid HF-E 46 | 1 | BIODEGRADABLE FULLY SYNTHETIC HYDRAULIC OIL. ISO 15380 L-HEES SS 15 54 34 BV MILJÖANPASSAD |  | Shell Naturelle Fluid HF-E is blended from synthetic base stocks with a naturally high VI of 180–190. The absence of viscosity modifier additives means the fluid is shear stable (i.e., there is no loss of viscosity control under high shear operating conditions) and offers multigrade performance with no loss of VI during use. The viscosity–temperature curve is much flatter than that of conventional hydraulic fluids. EU Eco Labelled Independently certified as VGP compliant. Approvals Rolls-Royce (stabilisers) Sperry Marine (stabilisers) Wärtsilä Propulsion (stern tubes). Eaton Vickers ISO 15380: HEES VDMA 24 568 HEES JCMAS P044 (endurance test)
en_AU | AU | Neste | Paine 32 | 001F8438 | Shell Tellus S2 MX 32 | 1 | DENISON HF-0, HF-1, HF-2 VICKERS I-286-S AND M-2950-S CINCINNATI MACHINE P-68, P-69, P-70 US STEEL 127, 136 DIN 51524, PART 2 GENERAL MOTORS LH-04-1, LH-06-1, LH-15-1 SAUER DANFOSS REXROTH |  | Hydraulic Oil Mineral, zinc-based HM/22, 32, 46, 68, 100 Approved by Denison Hydraulics, Cincinnati Machine, Eaton (Vickers), Bosch Rexroth and many other equipment manufacturers Industry standards: ISO 11158, ASTM D6158-05, DIN 51524-2. Claims and approvals. Cincinnati P-68 (ISO 32) Cincinnati P-70 (ISO 46) Cincinnati P-69 (ISO 68) Denison HF-0, HF-1, HF-2 Eaton (Vickers) M-2950 S, I-286 S. Meets requirements. Swedish Standard SS 15 54 34 AM (ISO VG 32) ISO 11158 HM type AFNOR NF-E 48-603 ASTM D6158-05 (HM fluids) DIN 51524-2 HLP type
en_AU | AU | Neste | Paine 46 | 001F8439 | Shell Tellus S2 MX 46 | 1 | DENISON HF-0, HF-1, HF-2 VICKERS I-286-S AND M-2950-S CINCINNATI MACHINE P-68, P-69, P-70 US STEEL 127, 136 DIN 51524, PART 2 GENERAL MOTORS LH-04-1, LH-06-1, LH-15-1 SAUER DANFOSS REXROTH |  | Hydraulic Oil Mineral, zinc-based HM/22, 32, 46, 68, 100 Approved by Denison Hydraulics, Cincinnati Machine, Eaton (Vickers), Bosch Rexroth and many other equipment manufacturers Industry standards: ISO 11158, ASTM D6158-05, DIN 51524-2. Claims and approvals. Cincinnati P-68 (ISO 32) Cincinnati P-70 (ISO 46) Cincinnati P-69 (ISO 68) Denison HF-0, HF-1, HF-2 Eaton (Vickers) M-2950 S, I-286 S. Meets requirements. Swedish Standard SS 15 54 34 AM (ISO VG 32) ISO 11158 HM type AFNOR NF-E 48-603 ASTM D6158-05 (HM fluids) DIN 51524-2 HLP type
en_AU | AU | Neste | Paine ZFX 68 | 001D7760 | Shell Tellus S3 M 68 | 1 | ZINC FREE. DIN 51524 PART 2, HLP ISO 11158 HH, HL, HM DENISON HF-0, HF-1, HF-2 VICKERS (EATON) I-286-S VICKERS (EATON) M-2950-S GENERAL MOTORS LS-2 CINCINNATI MACHINE P-68, P-69, P-70 BOSCH REXROTH RE 90 220 |  | Hydraulic Oil. Mineral, ashless HM/32, 46, 68, 100. Approved by Denison Hydraulics, Eaton (Vickers), Cincinnati Machine and many other equipment manufacturers Industry standards: ISO 11158, DIN 51524-3, ASTM D6158. Claims and approvals Cincinnati P-68 (ISO 32) Cincinnati P-70 (ISO 46) Cincinnati P-69 (ISO 68) Denison HF-0, HF-1, HF-2 Eaton (Vickers) M-2950 S, I-286 S. Meets requirements ISO 11158 HM fluids AFNOR NF-E 48-603 ASTM D6158 (HM mineral oils) DIN 51524-2 (HLP oils) Swedish Standard SS 15 54 34 AM
en_AU | AU | New Holland-Ambra | Hypoide Gear Lube 80W-90 | 001D8281 | Shell Spirax S3 AX 80W-90 | 1 | HYPOIDE EP GEAR LUBE (MAT-3511) EXCEEDS API GL-5 AND MIL-L-2105D REQUIREMENTS, AND MEETS MIL-PRF2105E AND ZFTE-ML05A |  | Shell Spirax S3 AX is a high-performance axle oil for moderately to heavily loaded on- and off-road drivelines. It has reduced friction for improved efficiency, and is an oil that you can rely on to help protect manual transmissions and axles from pitting, bearing failure and corrosion for reduced maintenance and longer equipment life. Shell Spirax S3 AX meets or exceeds the requirements of API GL-5, MT-1, MIL-L-2105D, MAN 342 Type M2 and ZF-TE-ML.
en_AU | AU | New Holland-Ambra | Hypoide Gear Lube 85W-140 | 001D8282 | Shell Spirax S3 AX 85W-140 | 1 | HYPOIDE EP GEAR LUBE (MAT-3511) EXCEEDS API GL-5 AND MIL-L-2105D REQUIREMENTS, AND MEETS MIL-PRF2105E AND ZFTE-ML05A |  | Shell Spirax S3 AX is a high-performance axle oil for moderately to heavily loaded on- and off-road drivelines. It has reduced friction for improved efficiency, and is an oil that you can rely on to help protect manual transmissions and axles from pitting, bearing failure and corrosion for reduced maintenance and longer equipment life. Shell Spirax S3 AX meets or exceeds the requirements of API GL-5, MT-1, MIL-L-2105D, MAN 342 Type M2 and ZF-TE-ML.
en_AU | AU | New Holland-Ambra | Multi-G 134 Fluid | 001D8246 | Shell Spirax S4 TXM | 1 | MULTI G 134 (MAT-3525) IS A MULTIPURPOSE FLUID THAT HAS BEEN RECOMMENDED IN NEW HOLLAND AND FORD OPERATOR MANUALS FOR MANY YEARS. IT’S RECOMMENDED FOR CURRENT LOW- AND MEDIUM-HORSEPOWER TRACTORS AND LOADER BACKHOES. IT HELPS ENSURE THE BEST PERFORMANCE OF YOUR TRANSMISSION, PTO CLUTCHES, WET BRAKES AND HYDRAULIC SYSTEM. UNIQUE FRICTION MODIFIERS SUPPRESS WET BRAKE CHATTER, ENSURING MAXIMUM STOPPING POWER AND BRAKE LIFE. SUPERIOR ANTI-WEAR ADDITIVES REDUCE PITTING ON CRITICAL GEAR SURFACES. OXIDATION INHIBITORS KEEP SLUDGE FROM FORMING AND KEEP THE OIL FLOWING TO CRITICAL PARTS. MULTI G 134 IS COMPATIBLE WITH COMMONLY USED SEAL AND GASKET MATERIALS. THIS HELPS REDUCE OIL LEAKS FROM SEALS THAT CAN HARDEN, SHRINK OR SWELL — EXTENDING SEAL LIFE. |  | Multi-function Transmission and Hydraulic Oil Meets requirements of API GL-4, MAT-3525 M2C-134 A-D FNHA-2-D.201.00, JDM-J20C, M1143 M1145, WB 101 ZF TE-ML 03E, 05F, 06D, 06K, 17E. Spirax Also recommended for use in Case equipment where fluids meeting MS 1204, 1206, 1207, 1209 or 1210 are specified. Spirax S4 TXM can be used when a SAE J 306 85W grade is recommended.
en_AU | AU | New Holland-Ambra | Ambra Mastergold HSP 10W-30 | 001E7746 | Shell Rimula R4 X 15W-40 | 1 | (MAT-3507) SAE 15W-40 MEETS PERFORMANCE REQUIREMENTS OF API SERVICE CLASSIFICATION CI-4, CH-4, CG-4, CF-4, CF, CE, CD II, CD OR CC; MACK EO/K-2; MACK EO-M PLUS; CUMMINS 20076, 20077, 20078; ACEAE5; JASO CD; MAN 270 AND 271; CATERPILLAR SERIES 3 AND CATERPILLAR TO-2; AS WELL AS ALLISON C-3 AND C-4 PERFORMANCE REQUIREMENTS |  | SAE Viscosity Grade: 15W-40 API: CI-4, CH-4, CG-4, CF-4, CF.SL; ACEA: E7, E5, E3; Global DHD-1; Caterpillar: ECF-2, ECF-1-A; Cummins: CES 20078,77,76,75,72,71; DDC: 93K215; Deutz: DQC III- 10; Mack: EO-M+, EO-M; MAN: M3275-1; MB Approval: 228.3; MTU: Category 2; Renault Trucks: RLD-2; Volvo: VDS-3; JASO: DH-1
en_AU | AU | New Tech Lubes | Salt Resistant Grease. | 001D8467 | Shell Gadus S2 V1000AD 2 | 2 | PREMIUM, SEMI-SYNTHETIC, WATER PROOF GREASE, DESIGNED SPECIFICALLY FOR SLOW TO MEDIUM SPEED, PLAIN AND ANTI-FRICTION BEARINGS IN MARINE AND OTHER HOSTILE ENVIRONMENTS. WHILST IT HAS FOUND MANY USES FOR OFF ROAD VEHICLES, DUE TO IT’S EXCEPTIONALLY HIGH BASE FLUID VISCOSITY IT IS NOT RECOMMENDED FOR NORMAL HIGHWAY USE IN AUTOMOTIVE WHEEL AND TRAILER HUB BEARINGS -0C TO 140ºC NLGI 2 OPERATING TEMP RANGE: 0 TO 140 C BASE FLUID VISCO AT 40 C: 1,000 CST |  | Colour Black, Thickener LiCa, Vk 40 °C cSt 800, NLGI 2, Temp Range °C 0 to 130, Solids Yes, Drop Point °C 184, Base Oil Type Synthetic mineral blend | Check applications
en_AU | AU | New Tech Lubes | Hi Load Grease | 001D8458 | Shell Gadus S2 V220AD 2 | 1 | MULTI-PURPOSE GREASE DEVELOPED TO SIMPLIFY MAINTENANCE LUBRICATION. IT IS SUITABLE FOR ALL TYPES OF BALL, ROLLER AND PLAIN BEARINGS AND ENABLES A REDUCTION IN THE NUMBER OF DIFFERENT TYPES OF GREASES KEPT IN THE STORES. WITH THE INCLUSION OF MOS2 HIGH LOAD GIVES EXCELLENT HIGH LOAD CARRYING PROPERTIES THAT STANDARD MULTI-PURPOSE GREASE CANNOT DELIVER. TEMPERATURE RANGE: -20ºC TO 140ºC. |  | Colour Black, Thickener LiCa, Vk 40 °C cSt 160, NLGI 2, Temp Range °C -10 to 120, Solids Yes, Drop Point °C 188, Base Oil Type Mineral
en_AU | AU | Nils | Dimension | 001D8423 | Shell Gadus S5 V100 2 | 1 | DIMENSION GREAS IS LITHIUM COMPLEX THICKENER AND SYNTHETIC OIL PAO BASED GREASE VISCOSITY @40C: 70CST THICKENER: LITHIUM COMPLEX NLGI: 2 TEMPERATURE RANGE: -20 TO 150C (180PEAK) |  | Colour Brown, Thickener Diurea, Vk 40 °C cSt 100, NLGI 2, Temp Range °C -40 to 180, Solids No, Drop Point °C 250, Base Oil Type Synthetic
en_AU | AU | Northern Oils | Goldline VSX E9 15W-40 | 001G1641 | Shell Rimula R4 L 15W-40 | 2 | MINERAL OIL. ACEA E9, API CJ-4/SM, CUMMINS 28001, MB 228.31, MAN M3575, MTU TYPE 2.1, RENAULT RVI RLD-3, VOLVO VDS-4, CATERPILLAR ECF-3, MACK EO-O PREM PLUS HTTP://WWW.NORTHERNOILS.CO.UK/DOWNLOADS/COMMLUBE.PDF |  | SAE Viscosity Grade: 15W-40 API: CJ-4, CI-4+, CI-4, CH-4, CG -4, CF-4, ACEA: E7, E9; Caterpillar: ECF-2, ECF-3; Cummins: CES 20077, 81; DDC: 93K218; Deutz: DQC-III; MACK: EO-O PP; MAN: 3275; MB Approval: 228.3, 228.31; MTU: Category 2; Volvo: VDS-4, VDS-3. | Diesel engines only
en_AU | AU | Northern Oils | Goldline Eclipse Euro 10W-40 | 001G1638 | Shell Rimula R6 LM 10W-40 | 1 | FULLY SYNTHETIC HEAVY DUTY DIESEL ENGINE OIL ACEA E6,E7, API CI-4, MB 228.51, MAN M3477,M3271-1, RENAULT RVI RXD,RLD-2,RGD, MTU TYPE 3.1, VOLVO VDS-3, DAF EXTENDED DRAINS, CUMMINS 20076/77, MACK EO-N,EO-M PLUS, DEUTZ DQC III-10 HTTP://WWW.NORTHERNOILS.CO.UK/DOWNLOADS/COMMLUBE.PDF |  | HDDEO, SAE Viscosity Grade: 10W-40 ACEA:E7, E6,E4-99; API: CI-4, CH-4, CG-4, CF-4 Caterpillar: ECF-1-A; Cummins: CES 20077; DAF: Meets ACEA E6 & E4-99; Mack: EO-M+; MAN: 3477, 3271-1; MB Approval: 228.51, 226.9; MTU; Category 3.1; Renault Trucks: RD-2; Volvo: CNG, VDS-2.
en_AU | AU | Northern Oils | Goldline Eclipse E9 10W-40 | 001G1637 | Shell Rimula R5 LE 10W-40 | 1 | FULLY SYNTHETIC HEAVY DUTY DIESEL ENGINE OIL ACEA E6, E7, E9, API CI-4, SCANIA LOW ASH, MERCEDES-BENZ MB 228.51, MAN M3477, M3271-1, VOLVO VDS-3, CNG, RENAULT TRUCKS RXD, RLD-2, RGD, MTU TYPE 3.1, CUMMINS CES 20076/77, CATERPILLAR ECF-1-A, DEUTZ DQC IV-10 LA, JASO DH-2, MACK EO-N, EO-M PLUS HTTP://WWW.NORTHERNOILS.CO.UK/DOWNLOADS/COMMLUBE.PDF |  | API: CI-4, CH-4, CG-4, CF-4, CF. ACEA: E7, E5, E3 GLOBAL DHD-1 CUMMINS: CES 20078, 77, 76, 72, 71 MACK: EO-M, EO-M+ MAN: M3275 MB APPROVAL: 228.3 RENAULT TRUCKS: RLD-2 VOLVO: VDS-3, VDS-2
en_AU | AU | Northern Oils | Goldline Syn HPD 10W-40 | 001E7457 | Shell Rimula R6 MS 10W-40 | 2 | FULLY SYNTHETIC HEAVY DUTY DIESEL ENGINE OIL ACEA E4,E7, API CI-4,CF, MTU TYPE 3, VOLVO VDS-3, RENAULT RVI RXD,RLD-2,RLD, MB 228.5, MAN M3377,M3277, CUMMINS 20077/78, MACK EO-N,EO-M PLUS, CATERPILLAR ECF-1A, DEUTZ DQC IV-10 HTTP://WWW.NORTHERNOILS.CO.UK/DOWNLOADS/COMMLUBE.PDF |  | SAE Viscosity Grade: 10W-40 ACEA: E4, E7; Deutz: DQC IV-10; MAN: M3277; MB Approval: 228.5; MTU: Category 3; Renault trucks: RXD; Volvo: VDS-3; Scania: LDF-2, LDF-3; and Iveco: T3 E4 (meets). | Depending on OEM requirements
en_AU | AU | Northern Oils | Goldline Rsx E7 15W-40 | 001E7746 | Shell Rimula R4 X 15W-40 | 2 | MINERAL OIL ACEA E7,A3,B3,B4, API CI-4/SL, MB 228.3,229.1, CUMMINS 20071/72/76/77/78, MAN M3275, MTU TYPE 2, MACK EO-N,EO-M PLUS, VOLVO VDS-3, RENAULT RVI RLD-2, GLOBAL DHD-1, ZF TE-ML 04C/07C, CATERPILLAR ECF-2, ALLISON C4, DEUTZ DQC III-10, JASO DH-1, DETROIT DIESEL DDC 93K215 HTTP://WWW.NORTHERNOILS.CO.UK/DOWNLOADS/COMMLUBE.PDF |  | SAE Viscosity Grade: 15W-40 API: CI-4, CH-4, CG-4, CF-4, CF.SL; ACEA: E7, E5, E3; Global DHD-1; Caterpillar: ECF-2, ECF-1-A; Cummins: CES 20078,77,76,75,72,71; DDC: 93K215; Deutz: DQC III- 10; Mack: EO-M+, EO-M; MAN: M3275-1; MB Approval: 228.3; MTU: Category 2; Renault Trucks: RLD-2; Volvo: VDS-3; JASO: DH-1 | Depending on OEM requirements
en_AU | AU | Northern Oils | Goldline HPD 10W-40 | 001E7457 | Shell Rimula R6 MS 10W-40 | 2 | SEMI SYNTHETIC. ACEA E4,E7, API CI-4, SCANIA LDF-2, MB 228.5, MAN M3277, MTU TYPE 3, DAF EXT. DRAINS, VOLVO VDS-3, RENAULT RVI RXD,RLD-2, CUMMINS 20077/78, DEUTZ DQC III-10, MACK EO-N,EO-M PLUS HTTP://WWW.NORTHERNOILS.CO.UK/DOWNLOADS/COMMLUBE.PDF |  | SAE Viscosity Grade: 10W-40 ACEA: E4, E7; Deutz: DQC IV-10; MAN: M3277; MB Approval: 228.5; MTU: Category 3; Renault trucks: RXD; Volvo: VDS-3; Scania: LDF-2, LDF-3; and Iveco: T3 E4 (meets). | Depending on OEM requirements
en_AU | AU | Nulon | Premium Mineral 15W-40 | 001E7746 | Shell Rimula R4 X 15W-40 | 1 | Engine Oil - PCMO Mineral. Vicosity Grade/s SAE 15W-40. Base Oil Type Not specified. CI-4/SL E7 Mack EO-M Plus, MAN M3275, MB228.3, MTU Type 2, Renault RLD-2, Volvo VDS-3 |  | SAE Viscosity Grade: 15W-40 API: CI-4, CH-4, CG-4, CF-4, CF.SL; ACEA: E7, E5, E3; Global DHD-1; Caterpillar: ECF-2, ECF-1-A; Cummins: CES 20078,77,76,75,72,71; DDC: 93K215; Deutz: DQC III- 10; Mack: EO-M+, EO-M; MAN: M3275-1; MB Approval: 228.3; MTU: Category 2; Renault Trucks: RLD-2; Volvo: VDS-3; JASO: DH-1
en_AU | AU | Nulon | Full Synthetic 5W-20 | 001E7786 | Helix Ultra SN 0W-20 | 1 | Engine Oil - PCMO Synthetic. Vicosity Grade/s SAE 5W-20. Base Oil Type Not specified. SN ILSAC GF-5 |  | Specifications: API SN; ILSAC GF-5; ACEA A1/B1
en_AU | AU | Nulon | HVI 46 Hydraulic | 001F8433 | Shell Tellus S2 VX 46 | 1 | Hydraulic Oil - High VI High VI. Vicosity Grade/s ISO 46. Base Oil Type Not specified. DIN 51524 Part 2 HLP Oils, Dennison HF0, Dennison HF1, Dennison HF2, Eaton M-2950-S |  | Hydraulic oil HVI. Mineral, zinc-based HV/15, 32, 46, 68, 100 Approved by Denison Hydraulics, Cincinnati Machine, Eaton (Vickers) and many other equipment manufacturers Industry standards: ISO 11158, ASTM D6158-05, DIN 51524-3. Claims and approvals Cincinnati P-68 (ISO 32) Cincinnati P-70 (ISO 46) Cincinnati P-69 (ISO 68) Denison HF-0, HF-1, HF-2 Eaton (Vickers) M-2950 S, I-286 S. Meets requirements Swedish Standard SS 15 54 34 AM (ISO VG 32) ISO 11158 HV Type AFNOR NF-E 48-603 ASTM D6158-05 (HV fluids) DIN 51524-3 HVLP type
en_AU | AU | Nulon | Semi Synthetic 10W-40 | 001C9539 | Helix HX7 10W-40 | 1 | Engine Oil - PCMO Semi Synthetic. Vicosity Grade/s SAE 10W-40. Base Oil Type Not specified. SM/CF A3/B3 |  | Specifications: API SN/CF; ACEA A3/B3, A3/B4; JASO SG+; MB approval 229.3; VW 502 00/505 00; Renault RN0700, RN0710. Meets the requirements of Fiat 955535-G2
en_AU | AU | Nulon | Semi Synthetic 10W-30 | 001E7784 | Helix HX7 SN 10W-30 | 1 | Engine Oil - PCMO Semi Synthetic. Vicosity Grade/s SAE 10W-30. Base Oil Type Not specified. SN ILSAC GF-5 |  | Specifications: API SN; ILSAC GF-5
en_AU | AU | Nulon | Full Synthetic 5W-30 Euro | 001F4440 | Helix Ultra ECT C3 5W-30 | 1 | Engine Oil - PCMO Synthetic. Vicosity Grade/s SAE 5W-30. Base Oil Type PAO. A3/B4 VW504.00, VW507.00, BMWLL04, MB229.51 |  | Specifications: ACEA C3; API SN; MB Approval 229.51, 229.31; BMW LL-04; GM dexos2TM; Chrysler MS-11106
en_AU | AU | Nulon | Semi Synthetic 10W-40 | 001H2216 | Helix HX7 10W-40 | 1 | Engine Oil - PCMO Semi Synthetic. Vicosity Grade/s SAE 10W-40. Base Oil Type Not specified. SM/CF A3/B3 |  | Specifications: API SN/CF; ACEA A3/B3, A3/B4; JASO SG+; MB approval 229.3; VW 502 00/505 00; Renault RN0700, RN0710. Meets the requirements of Fiat 955535-G2
en_AU | AU | Nulon | Full Synthetic Multivehicle Automatic Transmission Fluid | 001D8303 | Shell Spirax S5 ATF X | 1 | Gear Oil Automotive Synthetic. Vicosity Grade/s . Base Oil Type Not specified. Honda ATF - Z1, Toyota Type T-IV, Dexron III, Mitsubishi Diamond SP-III |  | Multi vehicle ATF. Shell Spirax S5 ATF X is designed to meet the requirements of key Asian, European and North American equipment manufacturers, and has the following approvals: (A full list of applications is on the TDS). Aisin JWS 3309 (all applications). Allison C-4.Ford Mercon® and Mercon V. General Motors Dexron® IIIH. JASO 1-A and 2A-02.
en_AU | AU | Nulon | GBD 80W-90 | 001D8281 | Shell Spirax S3 AX 80W-90 | 1 | Gear or Axle Oil - Automotive Mineral. Vicosity Grade/s SAE 80W-90. Base Oil Type Not specified. GL-5 MB 235.0, MB 235.6 |  | Shell Spirax S3 AX is a high-performance axle oil for moderately to heavily loaded on- and off-road drivelines. It has reduced friction for improved efficiency, and is an oil that you can rely on to help protect manual transmissions and axles from pitting, bearing failure and corrosion for reduced maintenance and longer equipment life. Shell Spirax S3 AX meets or exceeds the requirements of API GL-5, MT-1, MIL-L-2105D, MAN 342 Type M2 and ZF-TE-ML.
en_AU | AU | Nulon | SAE 90 Limited Slip Differential | 001D8278 | Shell Spirax S2 ALS 90 | 1 | Gear or Axle Oil - Automotive Mineral. Vicosity Grade/s SAE 90. Base Oil Type Not specified. GL-5, GL-6 MACK GO-J, MB 235.0, MB 235.6 |  | Shell Spirax S2 A offers good wear and corrosion protection for longer component life. Meets API service classification GL-5 requirements, limited slip.
en_AU | AU | Nulon | Full Synthetic 0W-40 | 001A9013 | Helix Ultra 5W-40 | 2 | Engine Oil - PCMO Synthetic. Vicosity Grade/s SAE 0W-40. Base Oil Type Not specified. SM/CF A3/B3/B4 MB229.3, VW502.00, VW505.00, VW502.01 |  | Specifications: API SN/CF; ACEA A3/B3, A3/B4; BMW LL-01; MB approval 229.5, 226.5; VW 502.00/505.00; Porsche A40; Renault RN0700, RN0710; PSA B71 2296, Ferrari. Meets the requirements of Fiat 9.55535-Z2 and Chrysler MS-10725 | Shell is SAE 5W-40
en_AU | AU | Nulon | Semi Synthetic 20W-50 HK | 001F1407 | Helix HX7 High Mileage 15W-50 | 1 | Engine Oil - PCMO Semi Synthetic. Vicosity Grade/s SAE 20W-50. Base Oil Type Not specified. SM/CF A3/B3
en_AU | AU | Nulon | Full Synthetic 0W-40 | 001H2263 | Helix Ultra 5W-40 | 2 | Engine Oil - PCMO Synthetic. Vicosity Grade/s SAE 0W-40. Base Oil Type Not specified. SM/CF A3/B3/B4 MB229.3, VW502.00, VW505.00, VW502.01 |  | Specifications: API SN/CF; ACEA A3/B3, A3/B4; BMW LL-01; MB approval 229.5, 226.5; VW 502.00/505.00; Porsche A40; Renault RN0700, RN0710; PSA B71 2296, Ferrari. Meets the requirements of Fiat 9.55535-Z2 and Chrysler MS-10725 | Shell is SAE 5W-40
en_AU | AU | Nynas | Nytro Libra | 001H4812 | Diala S4 ZX-I (Australia/NZ) | 1 |  |  | Electrical insulating oil. Shell Diala S4 ZX-I exceeds IEC60296: Edition 4 (2012) high oxidation stability and low sulphur specifications.
en_AU | AU | Nynas | Nitro Orion 11 | 001H4812 | Diala S4 ZX-I (Australia/NZ) | 1 | Transformer Oil Inhibited Insulating oil. Vicosity Grade/s . Base Oil Type Mineral. ASTM D3487 TYPE II, IEC 62535, DIN 51353 |  | Electrical insulating oil. Shell Diala S4 ZX-I exceeds IEC60296: Edition 4 (2012) high oxidation stability and low sulphur specifications.
en_AU | AU | Nynas | Nytro Gemini X | 001H4812 | Diala S4 ZX-I (Australia/NZ) | 1 | AN INHIBITED HIGH-GRADE OIL, NYTRO GEMINI X CONFORMS TO IEC 60296:03 – INCLUDING THE FULFILMENT OF SPECIFIC REQUIREMENTS FOR SPECIAL APPLICATIONS. DEVELOPED AND FORMULATED TO DELIVER STRONG RESISTANCE TO OIL DEGRADATION, NYTRO GEMINI X PROVIDES EXCELLENT OXIDATION STABILITY FOR A LONGER TRANSFORMER LIFE WITH LESS MAINTENANCE. - ASTM D1275 METHOD B - IEC 62535 - DIN 51353 |  | Electrical insulating oil. Shell Diala S4 ZX-I exceeds IEC60296: Edition 4 (2012) high oxidation stability and low sulphur specifications.
en_AU | AU | Omega | Omega 612 | 001F8440 | Shell Tellus S2 MX 68 | 1 | Hydraulic Oil Mineral. Vicosity Grade/s ISO 68. Base Oil Type Mineral. |  | Hydraulic Oil Mineral, zinc-based HM/22, 32, 46, 68, 100 Approved by Denison Hydraulics, Cincinnati Machine, Eaton (Vickers), Bosch Rexroth and many other equipment manufacturers Industry standards: ISO 11158, ASTM D6158-05, DIN 51524-2. Claims and approvals. Cincinnati P-68 (ISO 32) Cincinnati P-70 (ISO 46) Cincinnati P-69 (ISO 68) Denison HF-0, HF-1, HF-2 Eaton (Vickers) M-2950 S, I-286 S. Meets requirements. Swedish Standard SS 15 54 34 AM (ISO VG 32) ISO 11158 HM type AFNOR NF-E 48-603 ASTM D6158-05 (HM fluids) DIN 51524-2 HLP type
en_AU | AU | Opus Lubricants | EP 85W-140 | 001D8277 | Shell Spirax S2 A 85W-140 | 1 | API GL-5 MIL-L-2105D http://www.fergusonmenzies.co.uk/wp-content/uploads/2011/12/TDS-Gear-Oils-GL5.pdf |  | Shell Spirax S2 A offers good wear and corrosion protection for longer component life. Meets API service classification GL-5 requirements
en_AU | AU | Opus Lubricants | Extra-X 15W-40 | 001E7746 | Shell Rimula R4 X 15W-40 | 1 |  API: CI-4 / SL  ACEA: E2-E7  ALLISON: C4  CATERPILLAR: ECF2  CUMMINS: CES 20076/7/8  MAN: 3275  VOLVO: VDS-3  MERCEDES-BENZ: 228.3 & 229.1  MACK: EO-M +  DAF ACEA: E2-E7  RENAULT RVI, RLD-2 |  | SAE Viscosity Grade: 15W-40 API: CI-4, CH-4, CG-4, CF-4, CF.SL; ACEA: E7, E5, E3; Global DHD-1; Caterpillar: ECF-2, ECF-1-A; Cummins: CES 20078,77,76,75,72,71; DDC: 93K215; Deutz: DQC III- 10; Mack: EO-M+, EO-M; MAN: M3275-1; MB Approval: 228.3; MTU: Category 2; Renault Trucks: RLD-2; Volvo: VDS-3; JASO: DH-1
en_AU | AU | Opus Lubricants | Extra-X 10W-40 | 001E7746 | Shell Rimula R4 X 15W-40 | 1 |  API: CI-4 / SL  ACEA: E2-E7  ALLISON: C4  CATERPILLAR: ECF2  CUMMINS: CES 20076/7/8  MAN: 3275  VOLVO: VDS-3  MERCEDES-BENZ: 228.3 & 229.1  MACK: EO-M +  DAF ACEA: E2-E7  RENAULT RVI, RLD-2 |  | SAE Viscosity Grade: 15W-40 API: CI-4, CH-4, CG-4, CF-4, CF.SL; ACEA: E7, E5, E3; Global DHD-1; Caterpillar: ECF-2, ECF-1-A; Cummins: CES 20078,77,76,75,72,71; DDC: 93K215; Deutz: DQC III- 10; Mack: EO-M+, EO-M; MAN: M3275-1; MB Approval: 228.3; MTU: Category 2; Renault Trucks: RLD-2; Volvo: VDS-3; JASO: DH-1
en_AU | AU | Opus Lubricants | Fame 10W-40 | 001G1637 | Shell Rimula R5 LE 10W-40 | 1 | SEMI SYNTHETIC API CH-4 ACEA A3 B3 E7 |  | API: CI-4, CH-4, CG-4, CF-4, CF. ACEA: E7, E5, E3 GLOBAL DHD-1 CUMMINS: CES 20078, 77, 76, 72, 71 MACK: EO-M, EO-M+ MAN: M3275 MB APPROVAL: 228.3 RENAULT TRUCKS: RLD-2 VOLVO: VDS-3, VDS-2
en_AU | AU | Opus Lubricants | EP 90 | 001D8276 | Shell Spirax S2 A 80W-90 | 1 | API GL-5 MIL-L-2105D http://www.fergusonmenzies.co.uk/wp-content/uploads/2011/12/TDS-Gear-Oils-GL5.pdf |  | Shell Spirax S2 A offers good wear and corrosion protection for longer component life. Meets API service classification GL-5 requirements
en_AU | AU | Opus Lubricants | EP 80W-90 | 001D8276 | Shell Spirax S2 A 80W-90 | 1 | API GL-5 MIL-L-2105D http://www.fergusonmenzies.co.uk/wp-content/uploads/2011/12/TDS-Gear-Oils-GL5.pdf |  | Shell Spirax S2 A offers good wear and corrosion protection for longer component life. Meets API service classification GL-5 requirements
en_AU | AU | PPG | Pharmalube 68 | 001A0784 | Shell Ondina Oil 68 | 1 | Process Oil . Vicosity Grade/s ISO 68. Base Oil Type Unknown.
en_AU | AU | Panolin | HLP Syn 46 | 001A9034 | Shell Naturelle Fluid HF-E 46 | 1 |  |  | Shell Naturelle Fluid HF-E is blended from synthetic base stocks with a naturally high VI of 180–190. The absence of viscosity modifier additives means the fluid is shear stable (i.e., there is no loss of viscosity control under high shear operating conditions) and offers multigrade performance with no loss of VI during use. The viscosity–temperature curve is much flatter than that of conventional hydraulic fluids. EU Eco Labelled Independently certified as VGP compliant. Approvals Rolls-Royce (stabilisers) Sperry Marine (stabilisers) Wärtsilä Propulsion (stern tubes). Eaton Vickers ISO 15380: HEES VDMA 24 568 HEES JCMAS P044 (endurance test)
en_AU | AU | Peak | High-Temp Red Grease | 001D8425 | Shell Gadus S3 V220C 2 | 1 | Thickener LiX, NLGI 2, Base Oil Type Mineral, Base Oil Vis cSt (@40Deg C) 214, Colour Red, EP Yes, Solids No, Water N/A, Recommended Temperature Range (Deg C) N/A |  | Colour Red, Thickener Li complex, Vk 40 °C cSt 220, NLGI 2, Temp Range °C -20 t0 150, Solids No, Drop Point °C 260, Base Oil Type Mineral
en_AU | AU | Peak | Black Tac Grease | 001D8458 | Shell Gadus S2 V220AD 2 | 1 | Thickener Li, NLGI 2, Base Oil Type Mineral, Base Oil Vis cSt (@40Deg C) 150, Colour Black, EP Yes, Solids Yes, Water N/A, Recommended Temperature Range (Deg C) -20 to + 130 |  | Colour Black, Thickener LiCa, Vk 40 °C cSt 160, NLGI 2, Temp Range °C -10 to 120, Solids Yes, Drop Point °C 188, Base Oil Type Mineral
en_AU | AU | Peak | Blue Extra Grease | 001D8425 | Shell Gadus S3 V220C 2 | 1 | Thickener LiX, NLGI 2, Base Oil Type Mineral, Base Oil Vis cSt (@40Deg C) 220, Colour Blue, EP Yes, Solids No, Water N/A, Recommended Temperature Range (Deg C) -10 to +170 |  | Colour Red, Thickener Li complex, Vk 40 °C cSt 220, NLGI 2, Temp Range °C -20 t0 150, Solids No, Drop Point °C 260, Base Oil Type Mineral
en_AU | AU | Peak Lubricants | Tora 220 | 001D7851 | Shell Omala S4 GX 220 | 1 | TORA 68, 100, 150, 220, 320, 460, 680, 1200 is a high quality extreme pressure ISO 68 industrial gear oil. It is suitable for use in enclosed gearboxes in industrial applications and may be used for plain bearings where high loadings or stresses are encountered. |  |  | Synthetic option
en_AU | AU | Peak Lubricants | Peak Torque Fluid 10W | 001D8249 | Shell Spirax S4 CX 10W | 1 | Torque Fluid 10W, 30, 50 is a heavy duty transmission fluid formulated for use in power-shift transmissions, drive trains, clutches and hydraulic systems in off-highway, earthmoving, mining, logging and farm applications. Suitable to be used in Caterpillar TO-4 and TO-2 applications, Allison C4 and where a monograde SAE 10W transmission oil is specified. Torque Fluid 10W may also be used in some hydrostatic transmissions.
en_AU | AU | Peak Lubricants | Tora 320 | 001D7838 | Shell Omala S2 G 320 | 1 | TORA 68, 100, 150, 220, 320, 460, 680, 1200 is a high quality extreme pressure ISO 68 industrial gear oil. It is suitable for use in enclosed gearboxes in industrial applications and may be used for plain bearings where high loadings or stresses are encountered.
en_AU | AU | Peak Lubricants | Tora 460 | 001D7839 | Shell Omala S2 G 460 | 1 | TORA 68, 100, 150, 220, 320, 460, 680, 1200 is a high quality extreme pressure ISO 68 industrial gear oil. It is suitable for use in enclosed gearboxes in industrial applications and may be used for plain bearings where high loadings or stresses are encountered.
en_AU | AU | Peak Lubricants | Brae 68 | 001D7774 | Shell Tonna S3 M 68 | 1 | BRAE 68 is a high quality, High Viscosity Index (HVI) mineral based slideway oil. It is suitable to be used on slideways of the latest high precision machine tools, planers,lathes and guideways of other industrial equipment. BRAE 68 is non-corrosive and is compatible with cast iron, steel and all other modern plastic slideway materials.
en_AU | AU | Peak Lubricants | SYN Tora 220 | 001D7851 | Shell Omala S4 GX 220 | 1 | SYN TORA SYNTHETIC INDUSTRIAL GEAR OILS are a range of premium quality industrial lubricants made from Polyalphaolefin synthetic base oils containing lead free Extreme Pressure agents. They have been developed to combine high load carrying capacity with high anti-friction characteristics. SYN TORA SYNTHETIC INDUSTRIAL GEAR OILS may be used in all types of industrial enclosed gear assemblies. They may also used as bearing oils for highly loaded plain bearings. SYN TORA meet or exceed the following specifications,API GL-3 AGMA 250.04, 9005-D94 U.S STEEL 224 CINCINNATI MILACRON
en_AU | AU | Peak Lubricants | Brae 220 | 001D7775 | Shell Tonna S3 M 220 | 1 | BRAE 68 is a high quality, High Viscosity Index (HVI) mineral based slideway oil. It is suitable to be used on slideways of the latest high precision machine tools, planers,lathes and guideways of other industrial equipment. BRAE 68 is non-corrosive and is compatible with cast iron, steel and all other modern plastic slideway materials.
en_AU | AU | Peak Lubricants | SYN Tora 460 | 001D7853 | Shell Omala S4 GX 460 | 1 | SYN TORA SYNTHETIC INDUSTRIAL GEAR OILS are a range of premium quality industrial lubricants made from Polyalphaolefin synthetic base oils containing lead free Extreme Pressure agents. They have been developed to combine high load carrying capacity with high anti-friction characteristics. SYN TORA SYNTHETIC INDUSTRIAL GEAR OILS may be used in all types of industrial enclosed gear assemblies. They may also used as bearing oils for highly loaded plain bearings. SYN TORA meet or exceed the following specifications,API GL-3 AGMA 250.04, 9005-D94 U.S STEEL 224 CINCINNATI MILACRON
en_AU | AU | Peak Lubricants | Peak ATF Type 95LE | 001D8301 | Shell Spirax S4 ATF HDX | 1 | ATF TYPE 95LE is formulated for use Ford 4 speed electronically controlled automatic transmissions. It can be used in Ford Falcon, Fairmont, Fairlane and LTD’s where BTR transmission models LE85, LE91, LE95 and LE97 are used, mostly after 1989.
en_AU | AU | Peak Lubricants | Tora 680 | 001D7840 | Shell Omala S2 G 680 | 1 | TORA 68, 100, 150, 220, 320, 460, 680, 1200 is a high quality extreme pressure ISO 68 industrial gear oil. It is suitable for use in enclosed gearboxes in industrial applications and may be used for plain bearings where high loadings or stresses are encountered.
en_AU | AU | Peak Lubricants | Peak Gear Oil 80W90 | 001D8276 | Shell Spirax S2 A 80W-90 | 1 | 80W/90 GL-5 is a heavy duty multi-grade gear lubricant containing extreme pressure additives. It is recommended for hypoid or spiral bevel differential, gear, transfer and reduction gear boxes of automotive equipment. 80W/90 GL-5 is commonly used as a manual transmission and differential oil (not limited slip) in passenger cars.
en_AU | AU | Peak Lubricants | Tora 320 | 001D7852 | Shell Omala S4 GX 320 | 1 | TORA 68, 100, 150, 220, 320, 460, 680, 1200 is a high quality extreme pressure ISO 68 industrial gear oil. It is suitable for use in enclosed gearboxes in industrial applications and may be used for plain bearings where high loadings or stresses are encountered. |  |  | Synthetic option
en_AU | AU | Peak Lubricants | SYN Tora 320 | 001D7852 | Shell Omala S4 GX 320 | 1 | SYN TORA SYNTHETIC INDUSTRIAL GEAR OILS are a range of premium quality industrial lubricants made from Polyalphaolefin synthetic base oils containing lead free Extreme Pressure agents. They have been developed to combine high load carrying capacity with high anti-friction characteristics. SYN TORA SYNTHETIC INDUSTRIAL GEAR OILS may be used in all types of industrial enclosed gear assemblies. They may also used as bearing oils for highly loaded plain bearings. SYN TORA meet or exceed the following specifications,API GL-3 AGMA 250.04, 9005-D94 U.S STEEL 224 CINCINNATI MILACRON
en_AU | AU | Peak Lubricants | Lithium Grease EP1 | 001D8450 | Shell Gadus S2 V220 1 | 1 | Multi purpose lithium base grease containing rust, oxidation, and corrosion inhibitors and lead free extreme pressure additives. They are recommended for lubrication of rolling and plain bearings operating under normal or severely loaded service conditions. The NLGI semi fluid grades, which are No. 00 and 0, are recommended for “self- leveling” applications or once through centralised automatic or semi automatic lubrication systems. EP00 Lithium Grease is suitable for the lubrication of enclosed gears and bearings in poorly sealed gear cases and as a replacement for gear oils that cannot be retained in gearboxes due to worn seals. EP0 and EP1 Lithium Greases are suitable for centralised lubrication systems.
en_AU | AU | Peak Lubricants | Lithium Grease EP00 | 001D8449 | Shell Gadus S2 V220 00 | 1 | Multi purpose lithium base grease containing rust, oxidation, and corrosion inhibitors and lead free extreme pressure additives. They are recommended for lubrication of rolling and plain bearings operating under normal or severely loaded service conditions. The NLGI semi fluid grades, which are No. 00 and 0, are recommended for “self- leveling” applications or once through centralised automatic or semi automatic lubrication systems. EP00 Lithium Grease is suitable for the lubrication of enclosed gears and bearings in poorly sealed gear cases and as a replacement for gear oils that cannot be retained in gearboxes due to worn seals. EP0 and EP1 Lithium Greases are suitable for centralised lubrication systems.
en_AU | AU | Peak Lubricants | Blue Extra Grease (EP2) | 001D8425 | Shell Gadus S3 V220C 2 | 1 | Blue Extra Grease is premium, high temperature rated lithium complex NLGI # 2 tacky grease. It has been designed to meet the demands of the most hostile grease applications and conditions. Blue Extra Grease formulation features include components that provide extreme pressure (EP) and anti-wear (AW) protection, tackiness and adhesiveness agents that allow the grease to stay-put under high water pressure conditions. Blue Extra Grease also provides a high level of oxidation, rust and corrosion protection. It is recommended for use in most types of automotive, agricultural and industrial applications including heavy-duty service where high temperatures, high loads and water spray or ingress are encountered. It is suitable for high temp wheel bearings, rolling element bearings, plain bearings, chassis parts, gears and couplings. Because of its outstanding corrosion and water resistant properties it is particularly suitable where water is present such as steel mills, underground tunneling or mining and ore crushing plants. The recommended operating temperature range is from – 10 oC to 170 oC. Blue Extra Grease can endure higher temperatures for short periods or if the lubrication frequency is increased.
en_AU | AU | Peak Lubricants | JAY 46 | 001A9783 | Shell Turbo Oil T 46 | 1 | JAY 5,15, 22, 32, 46, 68, 100, 150, 220, 320, 460, 680 are a general purpose high quality group II mineral based machine circulating and lubricating oil. It will provide protection against rusting, oxidation and corrosion and is suitable to be used as hydraulic oil where anti-wear performance is less critical. The zinc free anti wear system ensures ultra fine filters and close tolerance spools are kept operational. Excellent air release properties ensure that minimal compressibility occurs and prevents noisy and erratic operation, It is suitable for vacuum pumps where a VG32 is specified.
en_AU | AU | Peak Lubricants | Peak® 10W40 SM/CF | 001C9539 | Helix HX7 10W-40 | 1 | 10W40 SM/CF is a premium synthetic technology engine oil formulated from a combination of synthetic and conventional base stocks and the latest high performance additives. It is recommended for petrol engines (multi-valve and turbo types, with or without catalytic converter) and light diesel engines where API SM/CF or ACEA A3/B3 A3/B4 oils are specified. PEAK® 10W40 SM/CF is particularly suited to use in high performance engines operating in the most demanding service conditions encountered in city and highway driving.
en_AU | AU | Peak Lubricants | Peak ATF DX3 | 001D8298 | Shell Spirax S3 ATF MD3 | 1 | ATF DX3 is formulated for use in automatic transmissions where Dexron® III, Dexron® II or Mercon® fluids have been specified. It is suitable for use with new technology transmission components and meets the need for improved fluid stability and reliability under increased operating temperatures
en_AU | AU | Peak Lubricants | AC 68 | 001D7783 | Shell Corena S3 R 68 | 2 | AC 68 is a premium quality compressor oil specifically formulated to provide consistent lubrication, performance and protection of screw and rotary sliding vane compressors. It contains anti-wear additives along with rust, oxidation and foam inhibitors. AC 68 may be used in reciprocating type compressors or vacuum pumps where ISO 68 oil is required |  |  | For rotary screw compressors
en_AU | AU | Peak Lubricants | Lithium Grease EP2 | 001D8451 | Shell Gadus S2 V220 2 | 1 | Multi purpose lithium base grease containing rust, oxidation, and corrosion inhibitors and lead free extreme pressure additives. They are recommended for lubrication of rolling and plain bearings operating under normal or severely loaded service conditions. The NLGI semi fluid grades, which are No. 00 and 0, are recommended for “self- leveling” applications or once through centralised automatic or semi automatic lubrication systems. EP00 Lithium Grease is suitable for the lubrication of enclosed gears and bearings in poorly sealed gear cases and as a replacement for gear oils that cannot be retained in gearboxes due to worn seals. EP0 and EP1 Lithium Greases are suitable for centralised lubrication systems.
en_AU | AU | Peak Lubricants | Loma AW 68 | 001F8440 | Shell Tellus S2 MX 68 | 1 | LOMA AW 22, 32, 46, 68, 100, 150 is a series of high performance anti wear hydraulic oil formulated using highly refined base oils with zinc containing anti wear additives. They contain oxidation and corrosion inhibitors and anti foam additives. LOMA AW oils are thermally stable fluids capable of handling high loads and temperatures. They are compatible with most pumps, valves and seal materials used in hydraulic systems
en_AU | AU | Peak Lubricants | Loma 68 | 001F8440 | Shell Tellus S2 MX 68 | 1 | Hydraulic Oil Antiwear. Vicosity Grade/s ISO 68. Base Oil Type Not specified. DIN 51524 Part 2 HLP Oils |  | Hydraulic Oil Mineral, zinc-based HM/22, 32, 46, 68, 100 Approved by Denison Hydraulics, Cincinnati Machine, Eaton (Vickers), Bosch Rexroth and many other equipment manufacturers Industry standards: ISO 11158, ASTM D6158-05, DIN 51524-2. Claims and approvals. Cincinnati P-68 (ISO 32) Cincinnati P-70 (ISO 46) Cincinnati P-69 (ISO 68) Denison HF-0, HF-1, HF-2 Eaton (Vickers) M-2950 S, I-286 S. Meets requirements. Swedish Standard SS 15 54 34 AM (ISO VG 32) ISO 11158 HM type AFNOR NF-E 48-603 ASTM D6158-05 (HM fluids) DIN 51524-2 HLP type
en_AU | AU | Peak Lubricants | Peak Agritrans | 001D8246 | Shell Spirax S4 TXM | 1 | Agritrans is a combined tractor transmission and hydraulic oil, specifically developed to meet a wide range of specifications for most modern tractor and hydraulic pump manufacturers. It is suitable for use where a common oil is required for transmissions, hydraulics, differentials, final drives, wet clutches and brakes.
en_AU | AU | Peak Lubricants | Loma AW 100 | 001F8441 | Shell Tellus S2 MX 100 | 1 | LOMA AW 22, 32, 46, 68, 100, 150 is a series of high performance anti wear hydraulic oil formulated using highly refined base oils with zinc containing anti wear additives. They contain oxidation and corrosion inhibitors and anti foam additives. LOMA AW oils are thermally stable fluids capable of handling high loads and temperatures. They are compatible with most pumps, valves and seal materials used in hydraulic systems
en_AU | AU | Peak Lubricants | Loma 100 | 001F8441 | Shell Tellus S2 MX 100 | 1 | LOMA 10, 22, 32. 46, 68, 100, 150 is a high performance anti wear hydraulic oil formulated using highly refined base oils with zinc anti wear, oxidation and corrosion inhibitors and anti foam additives. Loma 10 is a thermally stable fluid capable of handling high loads and temperatures, and is compatible with most pumps, valves and seal materials used in hydraulic systems.
en_AU | AU | Peak Lubricants | SYN Tora 150 | 001D7850 | Shell Omala S4 GX 150 | 1 | SYN TORA SYNTHETIC INDUSTRIAL GEAR OILS are a range of premium quality industrial lubricants made from Polyalphaolefin synthetic base oils containing lead free Extreme Pressure agents. They have been developed to combine high load carrying capacity with high anti-friction characteristics. SYN TORA SYNTHETIC INDUSTRIAL GEAR OILS may be used in all types of industrial enclosed gear assemblies. They may also used as bearing oils for highly loaded plain bearings. SYN TORA meet or exceed the following specifications,API GL-3 AGMA 250.04, 9005-D94 U.S STEEL 224 CINCINNATI MILACRON
en_AU | AU | Peak Lubricants | Tora 150 | 001D7850 | Shell Omala S4 GX 150 | 1 | TORA 68, 100, 150, 220, 320, 460, 680, 1200 is a high quality extreme pressure ISO 68 industrial gear oil. It is suitable for use in enclosed gearboxes in industrial applications and may be used for plain bearings where high loadings or stresses are encountered. |  |  | Synthetic option
en_AU | AU | Peak Lubricants | Peak Multi Duty 30 | 001C4572 | Shell Rimula R3+ 30 | 1 | MULTI DUTY 30 is a high quality engine oil suitable for naturally aspirated and turbo charged four stroke diesel engines where a monograde oil is preferred. It may also be used in petrol engines where SAE 30 API SG oils are specified, and transmission applications requiring Allison C4 performance. MULTI DUTY 30 meets the requirements of many older engines such as Leyland, International Harvester, Gardner, Fiat and Bedford.
en_AU | AU | Peak Lubricants | Loma AW 46 | 001F8439 | Shell Tellus S2 MX 46 | 1 | LOMA AW 22, 32, 46, 68, 100, 150 is a series of high performance anti wear hydraulic oil formulated using highly refined base oils with zinc containing anti wear additives. They contain oxidation and corrosion inhibitors and anti foam additives. LOMA AW oils are thermally stable fluids capable of handling high loads and temperatures. They are compatible with most pumps, valves and seal materials used in hydraulic systems
en_AU | AU | Peak Lubricants | Loma 46 | 001F8439 | Shell Tellus S2 MX 46 | 1 | LOMA 10, 22, 32. 46, 68, 100, 150 is a high performance anti wear hydraulic oil formulated using highly refined base oils with zinc anti wear, oxidation and corrosion inhibitors and anti foam additives. Loma 10 is a thermally stable fluid capable of handling high loads and temperatures, and is compatible with most pumps, valves and seal materials used in hydraulic systems.
en_AU | AU | Peak Lubricants | JAY 68 | 001A9784 | Shell Turbo Oil T 68 | 1 | JAY 5,15, 22, 32, 46, 68, 100, 150, 220, 320, 460, 680 are a general purpose high quality group II mineral based machine circulating and lubricating oil. It will provide protection against rusting, oxidation and corrosion and is suitable to be used as hydraulic oil where anti-wear performance is less critical. The zinc free anti wear system ensures ultra fine filters and close tolerance spools are kept operational. Excellent air release properties ensure that minimal compressibility occurs and prevents noisy and erratic operation, It is suitable for vacuum pumps where a VG32 is specified.
en_AU | AU | Peak Lubricants | Peak® 10W40 SM/CF | 001H2216 | Helix HX7 10W-40 | 1 | 10W40 SM/CF is a premium synthetic technology engine oil formulated from a combination of synthetic and conventional base stocks and the latest high performance additives. It is recommended for petrol engines (multi-valve and turbo types, with or without catalytic converter) and light diesel engines where API SM/CF or ACEA A3/B3 A3/B4 oils are specified. PEAK® 10W40 SM/CF is particularly suited to use in high performance engines operating in the most demanding service conditions encountered in city and highway driving.
en_AU | AU | Peak Lubricants | Peak Gear Oil 85W140 | 001D8277 | Shell Spirax S2 A 85W-140 | 1 | 85W/140 GL-5 is a heavy duty multi-grade gear lubricant containing extreme pressure additives. It is recommended for hypoid or spiral bevel differential, gear, transfer and reduction gear boxes of automotive equipment. 85W/140 GL-5 is commonly used in trucks, earthmoving and heavy applications.
en_AU | AU | Peak Lubricants | Lithium Grease EP0 | 001D8448 | Shell Gadus S2 V220 0 | 1 | Multi purpose lithium base grease containing rust, oxidation, and corrosion inhibitors and lead free extreme pressure additives. They are recommended for lubrication of rolling and plain bearings operating under normal or severely loaded service conditions. The NLGI semi fluid grades, which are No. 00 and 0, are recommended for “self- leveling” applications or once through centralised automatic or semi automatic lubrication systems. EP00 Lithium Grease is suitable for the lubrication of enclosed gears and bearings in poorly sealed gear cases and as a replacement for gear oils that cannot be retained in gearboxes due to worn seals. EP0 and EP1 Lithium Greases are suitable for centralised lubrication systems.
en_AU | AU | Peak Lubricants | Peak ATF Type M | 001D8303 | Shell Spirax S5 ATF X | 1 | ATF Type M is formulated to meet the performance requirements as specified by Mitsubishi for the damper clutch system in Magna KM175 and KM177 automatic transmissions. It can also be used as top up or full fill in Mitsubishi models: Colt, Cordia, Gallant, Lancer, Nimbus, Pajero, Starwagon, Triton and most model Hyundai automatic transmissions.
en_AU | AU | Peak Lubricants | JAY 32 | 001A9782 | Shell Turbo Oil T 32 | 1 | JAY 5,15, 22, 32, 46, 68, 100, 150, 220, 320, 460, 680 are a general purpose high quality group II mineral based machine circulating and lubricating oil. It will provide protection against rusting, oxidation and corrosion and is suitable to be used as hydraulic oil where anti-wear performance is less critical. The zinc free anti wear system ensures ultra fine filters and close tolerance spools are kept operational. Excellent air release properties ensure that minimal compressibility occurs and prevents noisy and erratic operation, It is suitable for vacuum pumps where a VG32 is specified.
en_AU | AU | Peak Lubricants | Peak Torque Fluid 30 | 001D8250 | Shell Spirax S4 CX 30 | 1 | Torque Fluid 10W, 30, 50 is a heavy duty transmission fluid formulated for use in power-shift transmissions, drive trains, clutches and hydraulic systems in off-highway, earthmoving, mining, logging and farm applications. Suitable to be used in Caterpillar TO-4 and TO-2 applications, Allison C4 and where a monograde SAE 10W transmission oil is specified. Torque Fluid 10W may also be used in some hydrostatic transmissions.
en_AU | AU | Peak Lubricants | Peak LS90 Diff Oil | 001D8278 | Shell Spirax S2 ALS 90 | 1 | LS90 DIFF OIL is a heavy duty extreme pressure limited slip differential lubricant suitable for use in passenger cars, 4WD’s, light and heavy commercial vehicles. It may be used where API GL-5 SAE 90 gear oils are specified for helical, hypoid or spiral bevel axles, gear and steering boxes operating under high speed – shock load, high speed – low torque and low speed – high torque conditions. NOTE: LS90 DIFF OIL exceeds the API GL-5 specification and may be used where the obsolete GL-6 specification is called for.
en_AU | AU | Peak Lubricants | Tora 68 | 001D7834 | Shell Omala S2 G 68 | 1 | TORA 68, 100, 150, 220, 320, 460, 680, 1200 is a high quality extreme pressure ISO 68 industrial gear oil. It is suitable for use in enclosed gearboxes in industrial applications and may be used for plain bearings where high loadings or stresses are encountered.
en_AU | AU | Peak Lubricants | Loma AW 150 | 001D7810 | Shell Morlina S2 B 150 | 1 | LOMA AW 22, 32, 46, 68, 100, 150 is a series of high performance anti wear hydraulic oil formulated using highly refined base oils with zinc containing anti wear additives. They contain oxidation and corrosion inhibitors and anti foam additives. LOMA AW oils are thermally stable fluids capable of handling high loads and temperatures. They are compatible with most pumps, valves and seal materials used in hydraulic systems
en_AU | AU | Peak Lubricants | Heat Transfer Oil 32 | 001D8388 | Shell Heat Transfer Oil S2 | 1 | HEAT TRANSFER OIL is a fluid formulated from selected highly stable base stocks blended with anti-oxidation additives. The result is a finished product, which is minimum deposit forming, has long life, protects pump components from wear and is also thermally stable.
en_AU | AU | Peak Lubricants | Tora 1200 | 001D7841 | Shell Omala S2 G 1000 | 2 | TORA 68, 100, 150, 220, 320, 460, 680, 1200 is a high quality extreme pressure ISO 68 industrial gear oil. It is suitable for use in enclosed gearboxes in industrial applications and may be used for plain bearings where high loadings or stresses are encountered. |  |  | If ISO 1000 suitable
en_AU | AU | Peak Lubricants | JAY 100 | 001A9785 | Shell Turbo Oil T 100 | 1 | JAY 5,15, 22, 32, 46, 68, 100, 150, 220, 320, 460, 680 are a general purpose high quality group II mineral based machine circulating and lubricating oil. It will provide protection against rusting, oxidation and corrosion and is suitable to be used as hydraulic oil where anti-wear performance is less critical. The zinc free anti wear system ensures ultra fine filters and close tolerance spools are kept operational. Excellent air release properties ensure that minimal compressibility occurs and prevents noisy and erratic operation, It is suitable for vacuum pumps where a VG32 is specified.
en_AU | AU | Peak Lubricants | Peak® Super Engine Oil 25W50 | 001E7931 | Helix HX3 20W-50 | 1 | SUPER Engine Oil is a general purpose multi-grade engine oil for unleaded, lead replacement and LPG passenger vehicle engines. It is suitable for regularly serviced vehicles and the value conscious motorist. PEAK® SUPER Engine Oil is best suited to vehicles manufactured before 1994.
en_AU | AU | Peak Lubricants | 10W40 ECO-SYN E4 | 001E7457 | Shell Rimula R6 MS 10W-40 | 1 | 10W40 ECO-SYN E4 is a fully synthetic ultra high performance heavy duty diesel engine oil. It meets and complies with the demanding requirements of Euro 4 exhaust emission legislation. 10W40 ECO-SYN E4 is ideally designed for European engines requiring SHPD level of performance and those which comply with Euro 1, Euro 2, Euro 3 and Euro 4 Exhaust emission legislation. 10W40 ECO-SYN E4 is not suitable for American diesels calling for CG-4, CH-4 and CI-4 performance levels.
en_AU | AU | Peak Lubricants | PEAK®10W30 SM/CF | 001E7784 | Helix HX7 SN 10W-30 | 1 | 10W30 SM/CF is an advanced mineral technology high performance multi-grade engine oil formulated to provide wide temperature range engine protection than is required by ILSAC GF-4 or API SM/CF. It is specially formulated to provide extra protection against the harmful effects of stop-and-go driving and high and low temperature engine operation. PEAK®10W30 is recommended for all petrol engines (multi-valve and turbo types, with or without catalytic converter, – suits LPG & CNG) and turbo-charged or naturally aspirated diesel engines in cars and light vans.
en_AU | AU | Peak Lubricants | Loma 10 | 001D7737 | Shell Morlina S2 BL 10 | 2 | LOMA 10, 22, 32. 46, 68, 100, 150 is a high performance anti wear hydraulic oil formulated using highly refined base oils with zinc anti wear, oxidation and corrosion inhibitors and anti foam additives. Loma 10 is a thermally stable fluid capable of handling high loads and temperatures, and is compatible with most pumps, valves and seal materials used in hydraulic systems. |  |  | No Antiwear
en_AU | AU | Peak Lubricants | Loma HVI 46 | 001F8433 | Shell Tellus S2 VX 46 | 1 | LOMA HVI 46, 68 is a High Viscosity Index anti wear hydraulic oil formulated for use in hydraulic systems that are subjected to wide variations in ambient and operating temperatures. It contains highly refined base oils with zinc anti wear, oxidation and corrosion inhibitors and anti foam additives. It is a thermally stable fluid capable of handling high loads and temperatures, and is compatible with most pumps, valves and seal materials used in hydraulic system
en_AU | AU | Peak Lubricants | Peak® 20W50 SM/CF | 001E7931 | Helix HX3 20W-50 | 2 | 20W50 SM/CF is a superior quality multi-grade engine lubricant that will provide protection under harsh traffic and driving conditions for late model vehicles. It is suitable for use in high performance, naturally aspirated or turbo charged engines in modern passenger cars and light commercial vehicles operating on unleaded, lead replacement, LPG and diesel fuels where a SAE 20W50 oil is required. |  |  | If API SL permitted
en_AU | AU | Peak Lubricants | Peak® 5W30 SN/CF | 001F4440 | Helix Ultra ECT C3 5W-30 | 1 | 5W30 SN/CF engine oil is the most advanced development in lubrication chemistry and complies with the demanding requirements of Euro 4 exhaust emission legislation. PEAK® 5W30 SN/CF is a Low SAPs formula and is ideally designed for high performance European, Asian and local petrol & diesel engines (with/without turbo charging) in cars and light commercial vehicles. It is also suited to all driving styles and operating conditions. Suitable where BMW Long Life 04 is specified.
en_AU | AU | Peak Lubricants | JAY 150 | 001D7810 | Shell Morlina S2 B 150 | 1 | JAY 5,15, 22, 32, 46, 68, 100, 150, 220, 320, 460, 680 are a general purpose high quality group II mineral based machine circulating and lubricating oil. It will provide protection against rusting, oxidation and corrosion and is suitable to be used as hydraulic oil where anti-wear performance is less critical. The zinc free anti wear system ensures ultra fine filters and close tolerance spools are kept operational. Excellent air release properties ensure that minimal compressibility occurs and prevents noisy and erratic operation, It is suitable for vacuum pumps where a VG32 is specified.
en_AU | AU | Peak Lubricants | Loma 150 | 001D7810 | Shell Morlina S2 B 150 | 1 | LOMA 10, 22, 32. 46, 68, 100, 150 is a high performance anti wear hydraulic oil formulated using highly refined base oils with zinc anti wear, oxidation and corrosion inhibitors and anti foam additives. Loma 10 is a thermally stable fluid capable of handling high loads and temperatures, and is compatible with most pumps, valves and seal materials used in hydraulic systems.
en_AU | AU | Peak Lubricants | JAY 320 | 001D7812 | Shell Morlina S2 B 320 | 1 | JAY 5,15, 22, 32, 46, 68, 100, 150, 220, 320, 460, 680 are a general purpose high quality group II mineral based machine circulating and lubricating oil. It will provide protection against rusting, oxidation and corrosion and is suitable to be used as hydraulic oil where anti-wear performance is less critical. The zinc free anti wear system ensures ultra fine filters and close tolerance spools are kept operational. Excellent air release properties ensure that minimal compressibility occurs and prevents noisy and erratic operation, It is suitable for vacuum pumps where a VG32 is specified.
en_AU | AU | Peak Lubricants | Peak Syntorque 50 | 001F8273 | Spirax S6 GME 40 | 1 | Syntorque 50 is a fully synthetic mono-grade SAE 50 meeting Caterpillar TO-4 performance specifications. It is formulated using highly shear resistant poly-alphaolefin base oil and will provide extended life service in transmissions, differentials and final drives, and is superior to TO-2 performance fluids and other SAE 50 mineral oils. Syntorque 50 is suitable to be used in Road Ranger transmissions.
en_AU | AU | Peak Lubricants | JAY 220 | 001D7811 | Shell Morlina S2 B 220 | 1 | JAY 5,15, 22, 32, 46, 68, 100, 150, 220, 320, 460, 680 are a general purpose high quality group II mineral based machine circulating and lubricating oil. It will provide protection against rusting, oxidation and corrosion and is suitable to be used as hydraulic oil where anti-wear performance is less critical. The zinc free anti wear system ensures ultra fine filters and close tolerance spools are kept operational. Excellent air release properties ensure that minimal compressibility occurs and prevents noisy and erratic operation, It is suitable for vacuum pumps where a VG32 is specified.
en_AU | AU | Peak Lubricants | Loma AW 22 | 001F8437 | Shell Tellus S2 MX 22 | 1 | LOMA AW 22, 32, 46, 68, 100, 150 is a series of high performance anti wear hydraulic oil formulated using highly refined base oils with zinc containing anti wear additives. They contain oxidation and corrosion inhibitors and anti foam additives. LOMA AW oils are thermally stable fluids capable of handling high loads and temperatures. They are compatible with most pumps, valves and seal materials used in hydraulic systems
en_AU | AU | Peak Lubricants | Super Four Stroke Oil | 001D2151 | Shell 4T 30 | 1 | Engine Oil - PCMO Mineral. Vicosity Grade/s SAE 30. Base Oil Type Mineral. SF/CC
en_AU | AU | Peak Lubricants | Peak Multi Duty DD 40 | 001A9306 | Shell Rotella DD+ 40 | 1 | MULTI DUTY DD 40 is a high quality low ash diesel engine oil specifically formulated for use in Detroit Diesel two stroke engines. MULTI DUTY DD 40 may also be used in four stroke diesel engines both turbo charged and naturally aspirated where monograde SAE 40 oils are preferred.
en_AU | AU | Peak Lubricants | Black Tac Grease (EP2) | 001D8458 | Shell Gadus S2 V220AD 2 | 2 | Black Tac Grease is premium lithium soap thickened grease formulated with advanced extreme pressure (EP) and anti-wear (AW) additive technology. It contains 2 wt% Molybdenum Disulphide (Moly) plus tackiness additives to provide extra protection against wear and water ingress. Black Tac Grease is suitable to be used in automotive, agricultural and industrial applications including heavy-duty service where high loads are encountered, and is the prime recommendation for use in CV joints. It is also suitable for rolling element bearings, plain bearings, gears and couplings. Because of its outstanding corrosion and water resistant properties it may be used where water ingress is present such as underground tunneling or mining and ore crushing plants. The recommended operating temperature range is from –20 oC to 130 oC, higher temperatures can be withstood for short periods of time or if the lubrication frequency is increase |  |  | Soap bases are different
en_AU | AU | Peak Lubricants | Loma AW 32 | 001F8438 | Shell Tellus S2 MX 32 | 1 | LOMA AW 22, 32, 46, 68, 100, 150 is a series of high performance anti wear hydraulic oil formulated using highly refined base oils with zinc containing anti wear additives. They contain oxidation and corrosion inhibitors and anti foam additives. LOMA AW oils are thermally stable fluids capable of handling high loads and temperatures. They are compatible with most pumps, valves and seal materials used in hydraulic systems
en_AU | AU | Peak Lubricants | AC 150 | 001D7780 | Shell Corena S2 P 150 | 2 | AC 150 is a sophisticated ashless multifunctional non-zinc based anti-wear compressor oil providing exceptional anti-wear protection. The premium rust, oxidation and foam inhibitors included promote excellent cleanliness, longer fluid life, demulsibility and filtering ability even when badly water contaminated. Excellent air release properties minimize compressibility and prevent noisy and erratic operation of equipment. Suitable for sliding vane compressors or for reciprocating compressors at high ambient temperatures. |  |  | For piston compressors
en_AU | AU | Peak Lubricants | Loma HVI 68 | 001F8434 | Shell Tellus S2 VX 68 | 1 | LOMA HVI 46, 68 is a High Viscosity Index anti wear hydraulic oil formulated for use in hydraulic systems that are subjected to wide variations in ambient and operating temperatures. It contains highly refined base oils with zinc anti wear, oxidation and corrosion inhibitors and anti foam additives. It is a thermally stable fluid capable of handling high loads and temperatures, and is compatible with most pumps, valves and seal materials used in hydraulic system
en_AU | AU | Peak Lubricants | Peak Gear Oil 75W90 | 001D8286 | Shell Spirax S4 AT 75W-90 | 1 | 75W90 is a semi-synthetic GL-5 high performance gear lubricant. It is suitable to be used in manual transmissions of modern day passenger cars and light commercials, where 75W/90, 75W/85 and 75W/80 GL-5 gear oils are specified. The 75W90 viscosity assists cold gear changes and provides gear protection at high operating temperatures.
en_AU | AU | Peak Lubricants | Peak Rock Drill 100 | 001D7866 | Shell Air Tool Oil S2 A 100 | 1 | ROCK DRILL 100, 150 is specially formulated for the lubrication of percussion type air tools, including rock drills, paving breakers, pneumatic pile drivers, ballast tampers, chipping hammers, etc. Application is most commonly via an oil mist carried in the air supplied to the tool, which may be supplied either from an integral reservoir in the tool, an air line lubricator, or in the case of larger machines a central reservoir. Rock Drill 150 contains advanced Extreme Pressure (EP) and tackiness additives and is fully inhibited against rust and oxidation.
en_AU | AU | Peak Lubricants | Loma 22 | 001F8437 | Shell Tellus S2 MX 22 | 1 | LOMA 10, 22, 32. 46, 68, 100, 150 is a high performance anti wear hydraulic oil formulated using highly refined base oils with zinc anti wear, oxidation and corrosion inhibitors and anti foam additives. Loma 10 is a thermally stable fluid capable of handling high loads and temperatures, and is compatible with most pumps, valves and seal materials used in hydraulic systems.
en_AU | AU | Peak Lubricants | Peak Global Diesel 15W40 CI-4/SL | 001E7746 | Shell Rimula R4 X 15W-40 | 1 | 15W40 CI-4/SL multi-grade diesel engine oil especially formulated to provide outstanding protection to modern, high performance diesel engines used in the toughest on and off-highway applications. Particularly designed using top quality, hydrocracked base oil together with advance-technology additives to provide reliable performance in the latest emission designs, including those with EGR systems, as well as satisfying the needs of older engines. 15W40 CI-4/SL meets performance specifications Global DHD-1 and JASO DH-1 making it suitable for use in mixed fleets of U.S. European and Japanese manufactured engines and complies with EURO 2, EURO 3, EURO 4 except where MAN and DAF engines are fitted.
en_AU | AU | Peak Lubricants | Peak Peformace Diesel 15W40 CH-4/SJ | 001E7746 | Shell Rimula R4 X 15W-40 | 1 | 15W40 CH-4/SJ is a high performance, heavy duty, mixed fleet automotive engine oil. It is formulated for use in a wide range of Japanese and pre 1999 US and European diesel engines requiring API CH-4 performance, both naturally aspirated and turbo charged. 15W40 CH-4/SJ can be used in petrol engines where an SAE 15W40 and API SJ lubricant is called for.
en_AU | AU | Peak Lubricants | Tora 100 | 001D7835 | Shell Omala S2 G 100 | 1 | TORA 68, 100, 150, 220, 320, 460, 680, 1200 is a high quality extreme pressure ISO 68 industrial gear oil. It is suitable for use in enclosed gearboxes in industrial applications and may be used for plain bearings where high loadings or stresses are encountered.
en_AU | AU | Peak Lubricants | Peak Torque Fluid 50 | 001D8252 | Shell Spirax S4 CX 50 | 1 | Torque Fluid 10W, 30, 50 is a heavy duty transmission fluid formulated for use in power-shift transmissions, drive trains, clutches and hydraulic systems in off-highway, earthmoving, mining, logging and farm applications. Suitable to be used in Caterpillar TO-4 and TO-2 applications, Allison C4 and where a monograde SAE 10W transmission oil is specified. Torque Fluid 10W may also be used in some hydrostatic transmissions.
en_AU | AU | Peak Lubricants | AC 100 | 001D7779 | Shell Corena S2 P 100 | 2 | AC 100 is a sophisticated ashless multifunctional non-zinc based anti-wear compressor oil providing exceptional anti-wear protection. The premium rust, oxidation and foam inhibitors included promote excellent cleanliness, longer fluid life, demulsibility and filtering ability even when badly water contaminated. Excellent air release properties minimize compressibility and prevent noisy and erratic operation of equipment. Suitable for all air compressors and particularly those requiring non-zinc anti-wear oils: Rotary sliding vane compressors – oil flooded or oil injected, single or two-stage compressors operating at pressures of up to 10 bar and with air discharge temperatures of up to 100ºC; Screw air compressors – oil flooded or oil injected, single or two-stage compressors operating at pressures of up to 20 bar and with air discharge temperatures of up to 100ºC. |  |  | For piston compressors
en_AU | AU | Peak Lubricants | Loma ZF 68 | 001D7760 | Shell Tellus S3 M 68 | 1 | LOMA ZF is a series of high performance anti wear hydraulic oil formulated using highly refined HVI base oils with zinc-free anti wear additives. They contain oxidation and corrosion inhibitors and anti foam additives. LOMA ZF oils are thermally stable fluids capable of handling high loads and temperatures. They are compatible with most pumps, valves and seal materials used in hydraulic systems.
en_AU | AU | Peak Lubricants | Tora 150 | 001D7836 | Shell Omala S2 G 150 | 1 | TORA 68, 100, 150, 220, 320, 460, 680, 1200 is a high quality extreme pressure ISO 68 industrial gear oil. It is suitable for use in enclosed gearboxes in industrial applications and may be used for plain bearings where high loadings or stresses are encountered.
en_AU | AU | Peak Lubricants | AC 46 | 001D7782 | Shell Corena S3 R 46 | 2 | AC 46 is a premium quality compressor oil specifically formulated to provide consistent lubrication, performance and protection of screw and rotary sliding vane compressors. It contains anti-wear additives along with rust, oxidation and foam inhibitors. AC 46 may be used in reciprocating type compressors or vacuum pumps where ISO 46 oil is required. |  |  | For rotary screw compressors
en_AU | AU | Peak Lubricants | Tora 220 | 001D7837 | Shell Omala S2 G 220 | 1 | TORA 68, 100, 150, 220, 320, 460, 680, 1200 is a high quality extreme pressure ISO 68 industrial gear oil. It is suitable for use in enclosed gearboxes in industrial applications and may be used for plain bearings where high loadings or stresses are encountered.
en_AU | AU | Peak Lubricants | ECO-SYN Ultra AC 46 | 001D7786 | Shell Corena S4 R 46 | 2 | ECO-SYN ULTRA AC 46 COMPRESSOR OIL is a fully synthetic supreme performance, zinc-free oil based on poly-alpha-olefin technology blended with the highest quality additives available, producing oils suited to multi-functional applications such as compressor, hydraulic, circulating and bearing oils; also light gear oils. For use in rotary and screw-type compressors, particularly those requiring non-zinc anti-wear oils. The exceptional performance of the anti-wear additives in the important areas of high-speed / high-pressure pump protection, anti-rust and corrosion, thermal and oxidative stability and filtering ability provides a cost-effective lubricant which reduces equipment downtime. The product is compatible with mineral oils but care should be taken to ensure that other synthetic fluids are not mixed with this synthetic product. Also the product can be used as an alternative lubricant in other systems where wear rates are high using conventional oils |  |  | For rotary screw compressors
en_AU | AU | Peak Lubricants | Peak® Ultra Pcmo 5W60 SN/C | 901L3254 | Helix Ultra Racing 10W-60 | 2 | ULTRA PCMO 5W60 SN/CF engine oil is the state of the art fully synthetic, energy conserving engine oil that meets the demanding requirements of performance European, Asian and American super cars requiring a 5W60 engine oil. ULTRA PCMO 5W60 SN/CF is formulated with synthetic (PAO) base oil and provides exceptional anti-wear protection due to its extremely high film strength. |  |  | Check applications
en_AU | AU | Peak Lubricants | Super Red Grease (EP2) | 001D8456 | Shell Gadus S2 V220AC 2 | 1 | Super Red Grease is premium lithium soap thickened grease formulated with hi-tech extreme pressure (EP) and anti-wear additive technology. In addition to its EP and anti-wear characteristics it will also provide a high level of oxidation, rust and water washout protection and contains a tackiness additive. Super Red Grease is recommended for use in most types of automotive, agricultural, industrial applications and heavy-duty service where high loads are encountered. It is suitable for rolling element bearings, plain bearings, gears and couplings. Because of its outstanding corrosion and water resistant properties it is also suitable where water ingress is present such as underground tunneling or mining and ore crushing plants. The recommended operating temperature range is from –20C to 130C, higher temperatures can be withstood for short periods of time or if the lubrication frequency is increased.
en_AU | AU | Peak Lubricants | Peak ATF Multifunction | 001D8303 | Shell Spirax S5 ATF X | 1 | ATF MULTIFUNCTION is the latest generation in automatic transmission fluid technology, and has been developed to cover a wide range of specific vehicle applications. ATF MULTIFUNCTION is a genuine multi vehicle product and offers many users a simple “one fluid solution” for automatic transmission service requirements.
en_AU | AU | Peak Lubricants | Peak ATF Type J | 001D8303 | Shell Spirax S5 ATF X | 1 | ATF Type J is formulated to meet the performance requirements for Japanese vehicles particularly Nissan, Subaru with automatic (not CVT type) transmissions featuring slip lock up torque converters.
en_AU | AU | Peak Oil | Pegasus 32 | 001F8438 | Shell Tellus S2 MX 32 | 1 | HYDRAULIC & CIRCULATORY FLUIDS DIN 51524 PART 2 (HLP) ISO 11158 HM SPERRY VICKERS I-286-S (INDUSTRIAL) AFNOR NF E 48-603 (HM) DENISON FILTERABILITY TP 02100 |  | Hydraulic Oil Mineral, zinc-based HM/22, 32, 46, 68, 100 Approved by Denison Hydraulics, Cincinnati Machine, Eaton (Vickers), Bosch Rexroth and many other equipment manufacturers Industry standards: ISO 11158, ASTM D6158-05, DIN 51524-2. Claims and approvals. Cincinnati P-68 (ISO 32) Cincinnati P-70 (ISO 46) Cincinnati P-69 (ISO 68) Denison HF-0, HF-1, HF-2 Eaton (Vickers) M-2950 S, I-286 S. Meets requirements. Swedish Standard SS 15 54 34 AM (ISO VG 32) ISO 11158 HM type AFNOR NF-E 48-603 ASTM D6158-05 (HM fluids) DIN 51524-2 HLP type
en_AU | AU | Peak Oil | Apollo 32 | 001F8438 | Shell Tellus S2 MX 32 | 1 | HYDRAULIC & CIRCULATORY FLUIDS. PERFORMANCE SPECIFICATIONS: DIN 51524 PART 2 (HLP), ISO 11158 HM, SPERRY VICKERS I-286-S (INDUSTRIAL), AFNOR NF E 48-603 (HM), DENISON FILTERABILITY TP 02100, US STEEL 126 & 127 |  | Hydraulic Oil Mineral, zinc-based HM/22, 32, 46, 68, 100 Approved by Denison Hydraulics, Cincinnati Machine, Eaton (Vickers), Bosch Rexroth and many other equipment manufacturers Industry standards: ISO 11158, ASTM D6158-05, DIN 51524-2. Claims and approvals. Cincinnati P-68 (ISO 32) Cincinnati P-70 (ISO 46) Cincinnati P-69 (ISO 68) Denison HF-0, HF-1, HF-2 Eaton (Vickers) M-2950 S, I-286 S. Meets requirements. Swedish Standard SS 15 54 34 AM (ISO VG 32) ISO 11158 HM type AFNOR NF-E 48-603 ASTM D6158-05 (HM fluids) DIN 51524-2 HLP type
en_AU | AU | Peak Oil | Titan 460 | 001D7853 | Shell Omala S4 GX 460 | 1 | PAO BASED, EP GEAR OIL. PERFORMANCE SPECIFICATIONS INDUSTRIAL GEAR: DAVID BROWN S1.53.106 TABLE H, AGMA 250.04 US STEEL 224, TIMKEN OK LOAD FZG 4 BALL EP (ASTM D2783) 4 BALL WELD (IP239) |  | Industrial Gear Oil. Synthetic (advanced extreme-pressure, EP, system) ISO 220, 320, 460, 680 Approved by or meets Flender, David Brown, GE (wind turbines), Gamesa and many other equipment manufacturers Industry standards: ANSI/AGMA 9005-E02 (EP); ISO 12925-1 CKD; DIN 51517-3 (CLP); US Steel 224
en_AU | AU | Peak Oil | Remus 680 | 001D7840 | Shell Omala S2 G 680 | 1 | EXTREME PRESSURE INDUSTRIAL GEAR OILS. DIN 51517 PART 3 & DAVID BROWN (S1.53.101 TABLE E), US STEEL AND AGMA. |  | Industrial gear oil. Conventional (EP) 68, 100, 150, 220, 320, 460, 680, 1000 Approved by or meets David Brown, Cincinnati Machine, Flender (C/E) and many other equipment manufacturers Industry standards: ANSI/AGMA 9005-E02 (EP); ISO 12925-1 CKD; DIN 51517-3 (CLP); US Steel 224
en_AU | AU | Peak Oil | Titan 320 | 001D7851 | Shell Omala S4 GX 220 | 1 | PAO BASED, EP GEAR OIL. PERFORMANCE SPECIFICATIONS INDUSTRIAL GEAR: DAVID BROWN S1.53.106 TABLE H, AGMA 250.04 US STEEL 224, TIMKEN OK LOAD FZG 4 BALL EP (ASTM D2783) 4 BALL WELD (IP239) |  | Industrial Gear Oil. Synthetic (advanced extreme-pressure, EP, system) ISO 220, 320, 460, 680 Approved by or meets Flender, David Brown, GE (wind turbines), Gamesa and many other equipment manufacturers Industry standards: ANSI/AGMA 9005-E02 (EP); ISO 12925-1 CKD; DIN 51517-3 (CLP); US Steel 224
en_AU | AU | Peak Oil | Apollo T 46 | 001F8433 | Shell Tellus S2 VX 46 | 1 | MULTIGRADE HYDRAULIC FLUIDS. PERFORMANCE SPECIFICATIONS DIN 51524 PART III (HVLP) ISO 11158 HM SPERRY VICKERS I-286-S (INDUSTRIAL) AFNOR NF E 48-603 (HM) DENISON FILTERABILITY TP 02100 US STEEL 126 & 127 |  | Hydraulic oil HVI. Mineral, zinc-based HV/15, 32, 46, 68, 100 Approved by Denison Hydraulics, Cincinnati Machine, Eaton (Vickers) and many other equipment manufacturers Industry standards: ISO 11158, ASTM D6158-05, DIN 51524-3. Claims and approvals Cincinnati P-68 (ISO 32) Cincinnati P-70 (ISO 46) Cincinnati P-69 (ISO 68) Denison HF-0, HF-1, HF-2 Eaton (Vickers) M-2950 S, I-286 S. Meets requirements Swedish Standard SS 15 54 34 AM (ISO VG 32) ISO 11158 HV Type AFNOR NF-E 48-603 ASTM D6158-05 (HV fluids) DIN 51524-3 HVLP type
en_AU | AU | Peak Oil | Apollo R 46 | 001D7759 | Shell Tellus S3 M 46 | 1 | ZINC FREE HYDRAULIC OIL |  | Hydraulic Oil. Mineral, ashless HM/32, 46, 68, 100. Approved by Denison Hydraulics, Eaton (Vickers), Cincinnati Machine and many other equipment manufacturers Industry standards: ISO 11158, DIN 51524-3, ASTM D6158. Claims and approvals Cincinnati P-68 (ISO 32) Cincinnati P-70 (ISO 46) Cincinnati P-69 (ISO 68) Denison HF-0, HF-1, HF-2 Eaton (Vickers) M-2950 S, I-286 S. Meets requirements ISO 11158 HM fluids AFNOR NF-E 48-603 ASTM D6158 (HM mineral oils) DIN 51524-2 (HLP oils) Swedish Standard SS 15 54 34 AM
en_AU | AU | Peak Oil | Apollo 100 | 001F8441 | Shell Tellus S2 MX 100 | 1 | HYDRAULIC AND CIRCULATORY FLUIDS MANUFACTURED FROM SOLVENT REFINED MINERAL OILS AND INCORPORATING AN EXTREMELY HIGH PERFORMANCE ADDITIVE SYSTEM. PERFORMANCE SPECIFICATIONS DIN 51524 PART 2 (HLP), ISO 11158 HM, SPERRY VICKERS I-286-S (INDUSTRIAL), AFNOR NF E 48-603 (HM), DENISON FILTERABILITY TP 02100, US STEEL 126 & 127 |  | Hydraulic Oil Mineral, zinc-based HM/22, 32, 46, 68, 100 Approved by Denison Hydraulics, Cincinnati Machine, Eaton (Vickers), Bosch Rexroth and many other equipment manufacturers Industry standards: ISO 11158, ASTM D6158-05, DIN 51524-2. Claims and approvals. Cincinnati P-68 (ISO 32) Cincinnati P-70 (ISO 46) Cincinnati P-69 (ISO 68) Denison HF-0, HF-1, HF-2 Eaton (Vickers) M-2950 S, I-286 S. Meets requirements. Swedish Standard SS 15 54 34 AM (ISO VG 32) ISO 11158 HM type AFNOR NF-E 48-603 ASTM D6158-05 (HM fluids) DIN 51524-2 HLP type
en_AU | AU | Peak Oil | Theseus Bio 46 | 001A9034 | Shell Naturelle Fluid HF-E 46 | 1 | Specific Gravity @ 15ºC 0.920 Kinematic Viscosity @ 40ºC (cSt) 48.0 Kinematic Viscosity @ 100ºC (cSt) 9.50 Viscosity Index 187 Pour Point ºC -40 Flash Point (COC) ºC 310
en_AU | AU | Peak Oil | Fleetmaster Plus 15W-40 | 001E7746 | Shell Rimula R4 X 15W-40 | 1 | PERFORMANCE SPECIFICATIONS ACEA-04 E2 / B3 / A3 ACEA-02 E2 / B3 / A2 ACEA-99 E2 / B3 / A3 ACEA-96 E3 API CG-4 / CF-4 / CF / SJ MERCEDES BENZ 228.3 / 229.1 MAN M3275 MAN M271 RENAULT RD/RGD VOLVO VDS MACK EO-L PLUS MTU TYPE 2 VW 501.01 / 505.00 |  | SAE Viscosity Grade: 15W-40 API: CI-4, CH-4, CG-4, CF-4, CF.SL; ACEA: E7, E5, E3; Global DHD-1; Caterpillar: ECF-2, ECF-1-A; Cummins: CES 20078,77,76,75,72,71; DDC: 93K215; Deutz: DQC III- 10; Mack: EO-M+, EO-M; MAN: M3275-1; MB Approval: 228.3; MTU: Category 2; Renault Trucks: RLD-2; Volvo: VDS-3; JASO: DH-1
en_AU | AU | Penrite | QCA Grease MX9 | 001D8467 | Shell Gadus S2 V1000AD 2 | 2 | LiCa NLGI 2 Base Oil Viscosity, ISO 680 Drop Point, oC Over 250 Colour Grey-black Solids Content 9% Four Ball Weld Point, kg > 800 Appearance Tacky Continuous Operating Temperature, oC -20 to 140 Intermittent Use, oC 160 Plus |  |  | Shell is 3% solids
en_AU | AU | Penrite | Diesel GS 15W-40 | 001E7746 | Shell Rimula R4 X 15W-40 | 1 | Engine Oil - HDDEO Mineral. Vicosity Grade/s SAE 15W-40. Base Oil Type Not specified. CI-4+/SL E7 Caterpillar EC-1, Cummins CES 20078, JASO DH-1 |  | SAE Viscosity Grade: 15W-40 API: CI-4, CH-4, CG-4, CF-4, CF.SL; ACEA: E7, E5, E3; Global DHD-1; Caterpillar: ECF-2, ECF-1-A; Cummins: CES 20078,77,76,75,72,71; DDC: 93K215; Deutz: DQC III- 10; Mack: EO-M+, EO-M; MAN: M3275-1; MB Approval: 228.3; MTU: Category 2; Renault Trucks: RLD-2; Volvo: VDS-3; JASO: DH-1
en_AU | AU | Penrite | Pro Gear 75W-90 | 001D8290 | Shell Spirax S6 AXME 75W-90 | 1 | Gear or Axle Oil - Automotive Synthetic. Vicosity Grade/s SAE 75W-90. Base Oil Type Synthetic. GL-5/GL-6 MACK GO-J, ZF TE-ML 05B, ZF TE-ML 07A, ZF TE-ML 08, ZF TE-ML 16F, Ford M2C-200C, Rockwell O-76E, Rockwell O-76N |  | For use in Gearboxes & Axles, Semi Syn Meets requirements of API GL-4/5 and MT-1
en_AU | AU | Penrite | ATF DX 111 | 001D8298 | Shell Spirax S3 ATF MD3 | 1 | Transmission Fluid Mineral. Vicosity Grade/s . Base Oil Type Not specified. Allison C-4, Dexron III |  | ATF. Meets requirements of General Motors Dexron® III and Ford Mercon®
en_AU | AU | Penrite | Pro Gear | 001D8290 | Shell Spirax S6 AXME 75W-90 | 1 | Gear or Axle Oil - Automotive Synthetic. Vicosity Grade/s SAE 75W-90. Base Oil Type Not specified. GL-5 MACK GO-J |  | Gear and axle oil fully syn. The benefits of Shell Spirax S6 AXME have been demonstrated through extensive laboratory tests and over 20 million kilometres of field trials. A wide range of industrial bodies and vehicle manufacturers recognises these benefits, and approve Shell Spirax S6 AXME, including for extended-drain-interval specifications. It is available in viscosity grades 75W-90 and 80W-140. API GL-5, MT-1 MIL-PRF-2105E SAE J2360 AGMA Standard 250.03 ArvinMeritor O76-N, O76-E, O76-M, O76-Q, O76-R DAF Dana SAES-256 Rev. C GE D50E9C International TMS 6816 Mack GL-J, GO-J Plus MAN 342 Type S1 Scania STO 1.0 US Steel 224 Volvo 97312 ZF TE-ML 05B, 07A, 12B, 16F, 17B, 19C, 21B
en_AU | AU | Penrite | Mono Truck 30 | 001C4572 | Shell Rimula R3+ 30 | 1 | Engine Oil - Four Stroke Mineral. Vicosity Grade/s SAE 30. Base Oil Type Mineral. CF-2/CF E1 Allison C-3, Caterpillar TO-2
en_AU | AU | Penrite | Gear Oil SAE 85W-140 | 001D8292 | Shell Spirax S6 AXME 80W-140 | 2 | Gear Oil Automotive . Vicosity Grade/s SAE 85W-140. Base Oil Type Mineral. GL-5/GL-6 MACK GO-J |  | Gear and axle oil fully syn. The benefits of Shell Spirax S6 AXME have been demonstrated through extensive laboratory tests and over 20 million kilometres of field trials. A wide range of industrial bodies and vehicle manufacturers recognises these benefits, and approve Shell Spirax S6 AXME, including for extended-drain-interval specifications. It is available in viscosity grades 75W-90 and 80W-140. API GL-5, MT-1 MIL-PRF-2105E SAE J2360 AGMA Standard 250.03 ArvinMeritor O76-N, O76-E, O76-M, O76-Q, O76-R DAF Dana SAES-256 Rev. C GE D50E9C International TMS 6816 Mack GL-J, GO-J Plus MAN 342 Type S1 Scania STO 1.0 US Steel 224 Volvo 97312 ZF TE-ML 05B, 07A, 12B, 16F, 17B, 19C, 21B | Shell is synthetic and Mack GO-J
en_AU | AU | Penrite | Diesel HD 15W-40 | 001G1641 | Shell Rimula R4 L 15W-40 | 1 | Engine Oil - HDDEO . Vicosity Grade/s SAE 15W-40. Base Oil Type Mineral. CJ-4/SM E9 Caterpillar ECF-3, Caterpillar ECF-2, Volvo VDS-4, MAN M3575, MB228.31, Mack EO-O Premium Plus, Caterpillar ECF-1-a, Cummins CES 20081, Detroit Diesel 93K218, MTU Type 2, Allison C-4, Renault RLD-3 |  | SAE Viscosity Grade: 15W-40 API: CJ-4, CI-4+, CI-4, CH-4, CG -4, CF-4, ACEA: E7, E9; Caterpillar: ECF-2, ECF-3; Cummins: CES 20077, 81; DDC: 93K218; Deutz: DQC-III; MACK: EO-O PP; MAN: 3275; MB Approval: 228.3, 228.31; MTU: Category 2; Volvo: VDS-4, VDS-3.
en_AU | AU | Penrite | HPR 10 | 001C9539 | Helix HX7 10W-40 | 1 | Engine Oil - PCMO Semi Synthetic. Vicosity Grade/s SAE 10W-40. Base Oil Type Not specified. SM/CF A3 / B4 MB229.1, VW501, VW502.00, VW505.00 |  | Specifications: API SN/CF; ACEA A3/B3, A3/B4; JASO SG+; MB approval 229.3; VW 502 00/505 00; Renault RN0700, RN0710. Meets the requirements of Fiat 955535-G2
en_AU | AU | Penrite | ATF Multi Vehicle FS | 001D8303 | Shell Spirax S5 ATF X | 1 | Transmission Fluid Synthetic. Vicosity Grade/s . Base Oil Type Not specified. Allison C-4, Allison TES-295, Dexron III, Dexron VI, Ford Mercon V, MAN 339 Type Z-1, MAN 339 Type V-1, Toyota Type T-IV |  | Multi vehicle ATF. Shell Spirax S5 ATF X is designed to meet the requirements of key Asian, European and North American equipment manufacturers, and has the following approvals: (A full list of applications is on the TDS). Aisin JWS 3309 (all applications). Allison C-4.Ford Mercon® and Mercon V. General Motors Dexron® IIIH. JASO 1-A and 2A-02.
en_AU | AU | Penrite | Pro Extra 10W-40 | 001C9539 | Helix HX7 10W-40 | 1 | Engine Oil - PCMO Semi Synthetic. Vicosity Grade/s SAE 10W-40. Base Oil Type Not specified. SN/CF A3/B3 |  | Specifications: API SN/CF; ACEA A3/B3, A3/B4; JASO SG+; MB approval 229.3; VW 502 00/505 00; Renault RN0700, RN0710. Meets the requirements of Fiat 955535-G2
en_AU | AU | Penrite | MHP | 001D8303 | Shell Spirax S5 ATF X | 1 | Transmission Fluid Semi Synthetic. Vicosity Grade/s . Base Oil Type Semi Synthetic. Dexron III, Mitsubishi Diamond SP-III, Toyota Type T-IV |  | Multi vehicle ATF. Shell Spirax S5 ATF X is designed to meet the requirements of key Asian, European and North American equipment manufacturers, and has the following approvals: (A full list of applications is on the TDS). Aisin JWS 3309 (all applications). Allison C-4.Ford Mercon® and Mercon V. General Motors Dexron® IIIH. JASO 1-A and 2A-02.
en_AU | AU | Penrite | HPR 10 | 001H2216 | Helix HX7 10W-40 | 1 | Engine Oil - PCMO Semi Synthetic. Vicosity Grade/s SAE 10W-40. Base Oil Type Not specified. SM/CF A3 / B4 MB229.1, VW501, VW502.00, VW505.00 |  | Specifications: API SN/CF; ACEA A3/B3, A3/B4; JASO SG+; MB approval 229.3; VW 502 00/505 00; Renault RN0700, RN0710. Meets the requirements of Fiat 955535-G2
en_AU | AU | Penrite | Pro Extra 10W-40 | 001H2216 | Helix HX7 10W-40 | 1 | Engine Oil - PCMO Semi Synthetic. Vicosity Grade/s SAE 10W-40. Base Oil Type Not specified. SN/CF A3/B3 |  | Specifications: API SN/CF; ACEA A3/B3, A3/B4; JASO SG+; MB approval 229.3; VW 502 00/505 00; Renault RN0700, RN0710. Meets the requirements of Fiat 955535-G2
en_AU | AU | Penrite | Gear Oil SAE 85W-140 | 001D8277 | Shell Spirax S2 A 85W-140 | 2 | Gear Oil Automotive . Vicosity Grade/s SAE 85W-140. Base Oil Type Mineral. GL-5/GL-6 MACK GO-J |  | Shell Spirax S2 A offers good wear and corrosion protection for longer component life. Meets API service classification GL-5 requirements | Shell is mineral and not Mack GO-J. for Mack GO-J use Spirax S6 AXME 80W-140
en_AU | AU | Penrite | Indgrease Lithium EP 0 | 001D8448 | Shell Gadus S2 V220 0 | 1 | Thickener Li, NLGI 0, Base Oil Type Mineral, Base Oil Vis cSt (@40Deg C) 150, Colour Light Brown, EP Yes, Solids No, Water OK, Recommended Temperature Range (Deg C) - 20 to + 130 |  | Colour Brown, Thickener Li, Vk 40 °C cSt 190, NLGI 0, Temp Range °C -20 to 120, Solids No, Drop Point °C 180, Base Oil Type Mineral
en_AU | AU | Penrite | SIN ATF | 001D8303 | Shell Spirax S5 ATF X | 1 | Transmission Fluid Synthetic. Vicosity Grade/s . Base Oil Type Not specified. GM Dexron III, Toyota Type T-IV, Honda ATF - Z1, TES 295 |  | Multi vehicle ATF. Shell Spirax S5 ATF X is designed to meet the requirements of key Asian, European and North American equipment manufacturers, and has the following approvals: (A full list of applications is on the TDS). Aisin JWS 3309 (all applications). Allison C-4.Ford Mercon® and Mercon V. General Motors Dexron® IIIH. JASO 1-A and 2A-02.
en_AU | AU | Penrite | Pro Gear 75W-85 | 001D8286 | Shell Spirax S4 AT 75W-90 | 2 | Transmission Fluid Synthetic. Vicosity Grade/s SAE 75W-85. Base Oil Type Not specified. GL-4+ MAN 341 |  |  | SAE 75W-90 versus SAE 75W-85
en_AU | AU | Penrite | ATF FS | 001D8303 | Shell Spirax S5 ATF X | 1 | Transmission Fluid Synthetic. Vicosity Grade/s . Base Oil Type Not specified. Dexron IIIH, Ford Mercon V, JASO -1A, Nissan Matic J, Toyota Type T-IV |  | Multi vehicle ATF. Shell Spirax S5 ATF X is designed to meet the requirements of key Asian, European and North American equipment manufacturers, and has the following approvals: (A full list of applications is on the TDS). Aisin JWS 3309 (all applications). Allison C-4.Ford Mercon® and Mercon V. General Motors Dexron® IIIH. JASO 1-A and 2A-02.
en_AU | AU | Penrite | Fleet Gear 50 | 001D8252 | Shell Spirax S4 CX 50 | 1 | Transmission Fluid . Vicosity Grade/s SAE 50. Base Oil Type Not specified. CF/GL-3 Caterpillar TO-4 |  | Power Shift Trans Fluid and Hyd Oil. Caterpillar TO-4 Meets requirements of SAE J 300. Suitable for use where the following specifications are called for: Caterpillar Tractor - TO-4
en_AU | AU | Penrite | Enviro Plus 10W-40 | 001G1637 | Shell Rimula R5 LE 10W-40 | 1 | Engine Oil - HDDEO . Vicosity Grade/s SAE 10W-40. Base Oil Type Synthetic. CJ-4 E4/E6/E9 MB228.51, Renault RLD-3, Volvo VDS-4, Mack EO-O Premium Plus, Cummins CES 20081, MTU Type 3
en_AU | AU | Penrite | Indgrease 100 Lxep 2 | 001D8549 | Shell Gadus S3 T100 2 | 2 | Thickener LiX, NLGI 2, Base Oil Type Mineral, Base Oil Vis cSt (@40Deg C) 100, Colour Brown, EP Yes, Solids No, Water Good, Recommended Temperature Range (Deg C) -20 to + 160 |  | Colour Brown, Thickener Diurea, Vk 40 °C cSt 100, NLGI 2, Temp Range °C -20 to 150, Solids No, Drop Point °C 280, Base Oil Type Mineral | Shell is polyurea thickened
en_AU | AU | Penrite | Enviro 5W-30 | 001F4440 | Helix Ultra ECT C3 5W-30 | 1 | Engine Oil - PCMO Synthetic. Vicosity Grade/s SAE 5W-30. Base Oil Type Not specified. A1/B1/A3/B4/C3 BMWLL01, Porsche C30, VW504.00, VW507.00 |  | Specifications: ACEA C3; API SN; MB Approval 229.51, 229.31; BMW LL-04; GM dexos2TM; Chrysler MS-11106
en_AU | AU | Pertamina Pelumas | Fastron Gold SAE 5W-30 | 001F4440 | Helix Ultra ECT C3 5W-30 | 1 | Engine Oil - PCMO Semi Synthetic. Vicosity Grade/s SAE 5W-30. Base Oil Type Not specified. SN/CF C3/A3/B4 BMWLL04, MB229.51, VW502.00, VW505.00 |  | Specifications: ACEA C3; API SN; MB Approval 229.51, 229.31; BMW LL-04; GM dexos2TM; Chrysler MS-11106
en_AU | AU | Petro-Canada | Enviro AW 46 | 001A9034 | Shell Naturelle Fluid HF-E 46 | 1 | BIODEGRADABLE HYDRAULIC FLUID |  | Shell Naturelle Fluid HF-E is blended from synthetic base stocks with a naturally high VI of 180–190. The absence of viscosity modifier additives means the fluid is shear stable (i.e., there is no loss of viscosity control under high shear operating conditions) and offers multigrade performance with no loss of VI during use. The viscosity–temperature curve is much flatter than that of conventional hydraulic fluids. EU Eco Labelled Independently certified as VGP compliant. Approvals Rolls-Royce (stabilisers) Sperry Marine (stabilisers) Wärtsilä Propulsion (stern tubes). Eaton Vickers ISO 15380: HEES VDMA 24 568 HEES JCMAS P044 (endurance test)
en_AU | AU | Petro-Canada | Traxon E Synethtic CD | 001F8273 | Spirax S6 GME 40 | 1 | Transmission Fluid Synthetic. Vicosity Grade/s SAE 50. Base Oil Type Not Specified. Eaton PS 164 rev 7, Mack Truck TO-A-Plus, International TMS 6816 |  | Energy efficient Maintenance saving Meets requriements of API MT-1, Eaton PS-164 rev 7, Navistar TMS 6816 Mack Truck TO-A-Plus, Volvo I-Shift 120,000 km ODI and ZF FreedomLine
en_AU | AU | Petro-Canada | Traxon E Synethtic 75W-90 | 001D8290 | Shell Spirax S6 AXME 75W-90 | 1 | Transmission Fluid Synthetic. Vicosity Grade/s SAE 75W-90. Base Oil Type Not Specified. GL5 MACK GO-J, MIL-L -2105D, Eaton PS-037, Meritor O-76-E, Meritor O-76-N |  | Gear and axle oil fully syn. The benefits of Shell Spirax S6 AXME have been demonstrated through extensive laboratory tests and over 20 million kilometres of field trials. A wide range of industrial bodies and vehicle manufacturers recognises these benefits, and approve Shell Spirax S6 AXME, including for extended-drain-interval specifications. It is available in viscosity grades 75W-90 and 80W-140. API GL-5, MT-1 MIL-PRF-2105E SAE J2360 AGMA Standard 250.03 ArvinMeritor O76-N, O76-E, O76-M, O76-Q, O76-R DAF Dana SAES-256 Rev. C GE D50E9C International TMS 6816 Mack GL-J, GO-J Plus MAN 342 Type S1 Scania STO 1.0 US Steel 224 Volvo 97312 ZF TE-ML 05B, 07A, 12B, 16F, 17B, 19C, 21B
en_AU | AU | Petro-Canada | Precision XL 5 Moly EP2 | 001D8458 | Shell Gadus S2 V220AD 2 | 1 | PRECISION XL 5 MOLY EP2 CONTAINS 5% MOLYBDENUM DISULPHIDE USED FOR PROTECTION AGAINST VIBRATION AND SHOCK LOADING HIGHER TEMPERATURES. IT IS SUITABLE FOR THE LUBRICATION REQUIREMENTS OF CATERPILLAR LUBRICANT SPECIFICATIONS FOR 5130 (7TJ & 5ZL), 5230 (7LL) MINING EXCAVATORS AND 994 (9YF) WHEEL LOADERS. IT IS RECOMMENDED TO BE USED IN SEVERE OPERATIONS SUCH AS HEAVY DUTY, SHOCK LOADED EQUIPMENT FOUND IN INDUSTRIAL PLANTS OR IN OFF-HIGHWAY OPERATIONS. OPERATING RANGE IS -25°C TO 135°C (-13°F TO 275°F). NLGI 2. BASE OIL VISCOSITY @ 40°C IS 204 CST. HTTP://LUBRICANTS.PETRO-CANADA.COM/EN-LB/DOWNLOAD.ASPX?TYPE=TECHDATA&ID=IM-7994E |  | Colour Black, Thickener LiCa, Vk 40 °C cSt 160, NLGI 2, Temp Range °C -10 to 120, Solids Yes, Drop Point °C 188, Base Oil Type Mineral
en_AU | AU | Petro-Canada | Vultrex MPG EP 2 | 001D8428 | Shell Gadus S3 V460 2 | 1 | VULTREX MPG EP 2 - ALUMINUM COMPLEX GREASE THIS GREASE IS RECOMMENDED FOR LUBRICATING HEAVILY LOADED PLAIN OR ANTI-FRICTION BEARINGS AS WELL AS SLIDING SURFACES MOVING AT LOW TO MODERATE SPEEDS. SPECIFIC APPLICATIONS INCLUDE: • OFF-HIGHWAY VEHICLE CHASSIS AND WHEEL BEARINGS • BALL MILL CONVEYOR AND CRUSHER BEARINGS • LOW-MEDIUM SPEED GEAR COUPLINGS • STEEL MILLS, ESPECIALLY FOR BEARINGS ON SLAB CASTERS • OPERATING RANGE IS -20°C TO 160°C (-4°F TO 320°F) |  | Colour Red, Thickener Li complex, Vk 40 °C cSt 460, NLGI 2, Temp Range °C -20 t0 150, Solids No, Drop Point °C 260, Base Oil Type Mineral
en_AU | AU | Petromin | Hydraulic VH 46 | 001F8433 | Shell Tellus S2 VX 46 | 1 |  |  | Hydraulic oil HVI. Mineral, zinc-based HV/15, 32, 46, 68, 100 Approved by Denison Hydraulics, Cincinnati Machine, Eaton (Vickers) and many other equipment manufacturers Industry standards: ISO 11158, ASTM D6158-05, DIN 51524-3. Claims and approvals Cincinnati P-68 (ISO 32) Cincinnati P-70 (ISO 46) Cincinnati P-69 (ISO 68) Denison HF-0, HF-1, HF-2 Eaton (Vickers) M-2950 S, I-286 S. Meets requirements Swedish Standard SS 15 54 34 AM (ISO VG 32) ISO 11158 HV Type AFNOR NF-E 48-603 ASTM D6158-05 (HV fluids) DIN 51524-3 HVLP type
en_AU | AU | Petromin | Hydraulic VH (NZ) 46 | 001D7759 | Shell Tellus S3 M 46 | 1 |  |  | Hydraulic Oil. Mineral, ashless HM/32, 46, 68, 100. Approved by Denison Hydraulics, Eaton (Vickers), Cincinnati Machine and many other equipment manufacturers Industry standards: ISO 11158, DIN 51524-3, ASTM D6158. Claims and approvals Cincinnati P-68 (ISO 32) Cincinnati P-70 (ISO 46) Cincinnati P-69 (ISO 68) Denison HF-0, HF-1, HF-2 Eaton (Vickers) M-2950 S, I-286 S. Meets requirements ISO 11158 HM fluids AFNOR NF-E 48-603 ASTM D6158 (HM mineral oils) DIN 51524-2 (HLP oils) Swedish Standard SS 15 54 34 AM
en_AU | AU | Petronas | Tutela Transmission ATF 120 | 001D8305 | Shell Spirax S6 ATF A295 | 1 | FULLY SYNTHETIC TRANSMISSION OIL ATF DEXRON II, IVECO 18-1807 CLASSE AG3/II, ZF TE ML 04D, 14E, 16N, 20E HTTP://TESTFL.ONION.IT/IFRAME_MAIN_CATALOGO_PRODOTTO.INC.ASP?COD_PRD=1463&ID_LINGUA=2&ID_LIVELLO=1&ID_CANALE=3&ID_CATEGORIA=10 |  | Shell Spirax® S6 ATF A295 is a synthetic fluid developed by Shell Lubricants for Allison. Meets Allison TES 295 requirements and is approved by Allison. Excellent choice for use in applications requiring MB 236.91 or former GM DEXRON® III ATF.
en_AU | AU | Petronas | Selenia Digitek | 001F2651 | Helix Ultra ECT C2/C3 0W-30 | 1 | Engine Oil - PCMO . Vicosity Grade/s SAE 0W-30. Base Oil Type Synthetic. C2 Fiat 9.555.35-GS1
en_AU | AU | Petronas | Urania LD7 | 001E7746 | Shell Rimula R4 X 15W-40 | 1 | Engine Oil - HDDEO . Vicosity Grade/s SAE 15W-40. Base Oil Type Not specified. CI-4 E5/E7 MAN M3275, MB228.3, Volvo VDS-3 |  | SAE Viscosity Grade: 15W-40 API: CI-4, CH-4, CG-4, CF-4, CF.SL; ACEA: E7, E5, E3; Global DHD-1; Caterpillar: ECF-2, ECF-1-A; Cummins: CES 20078,77,76,75,72,71; DDC: 93K215; Deutz: DQC III- 10; Mack: EO-M+, EO-M; MAN: M3275-1; MB Approval: 228.3; MTU: Category 2; Renault Trucks: RLD-2; Volvo: VDS-3; JASO: DH-1
en_AU | AU | Petronas | Urania LD7 15W-40 | 001E7746 | Shell Rimula R4 X 15W-40 | 1 | MINERAL BASED. IVECO 18-804, API CI4, ACEA E5/E7, CAT ECF-1, MB 228.3, MTU TYPE 2, RENAULT RVI RLD2, VOLVO VDS3 |  | SAE Viscosity Grade: 15W-40 API: CI-4, CH-4, CG-4, CF-4, CF.SL; ACEA: E7, E5, E3; Global DHD-1; Caterpillar: ECF-2, ECF-1-A; Cummins: CES 20078,77,76,75,72,71; DDC: 93K215; Deutz: DQC III- 10; Mack: EO-M+, EO-M; MAN: M3275-1; MB Approval: 228.3; MTU: Category 2; Renault Trucks: RLD-2; Volvo: VDS-3; JASO: DH-1
en_AU | AU | Petronas | Urania Turbo CF-4 | 001E7746 | Shell Rimula R4 X 15W-40 | 1 | Engine Oil - HDDEO Mineral. Vicosity Grade/s SAE 15W-40. Base Oil Type Not specified. CF-4/SJ E2/E3/B3 MB228.1, MB229.1, MTU Type 1, MAN 271, VW505.00 |  | SAE Viscosity Grade: 15W-40 API: CI-4, CH-4, CG-4, CF-4, CF.SL; ACEA: E7, E5, E3; Global DHD-1; Caterpillar: ECF-2, ECF-1-A; Cummins: CES 20078,77,76,75,72,71; DDC: 93K215; Deutz: DQC III- 10; Mack: EO-M+, EO-M; MAN: M3275-1; MB Approval: 228.3; MTU: Category 2; Renault Trucks: RLD-2; Volvo: VDS-3; JASO: DH-1
en_AU | AU | Petronas | Selenia 20K | 001H2216 | Helix HX7 10W-40 | 1 | Engine Oil - PCMO . Vicosity Grade/s SAE 10W-40. Base Oil Type Semi Synthetic. SL/CF A3 Fiat 9.555.35-G2, VW500.00, VW505 |  | Specifications: API SN/CF; ACEA A3/B3, A3/B4; JASO SG+; MB approval 229.3; VW 502 00/505 00; Renault RN0700, RN0710. Meets the requirements of Fiat 955535-G2
en_AU | AU | Petronas | Idraulicar AP 31 | 001F8438 | Shell Tellus S2 MX 32 | 1 | IDRAULICAR AP 31. ISO VG 32 HYDRAULIC OIL FOR COMMERCIAL, FORKLIFTS, COMBINES AND AGRICULTURAL MACHINERY IN GENERAL ISO VG 32, DIN 51524 HLP 32, DENISON HF-0/HF-1/HF-2, CINCINNATI MILACRON P-68 HTTP://TESTFL.ONION.IT/IFRAME_MAIN_CATALOGO_PRODOTTO.INC.ASP?COD_PRD=3554&ID_LINGUA=2&ID_LIVELLO=1&ID_CANALE=3&ID_CATEGORIA=7# |  | Hydraulic Oil Mineral, zinc-based HM/22, 32, 46, 68, 100 Approved by Denison Hydraulics, Cincinnati Machine, Eaton (Vickers), Bosch Rexroth and many other equipment manufacturers Industry standards: ISO 11158, ASTM D6158-05, DIN 51524-2. Claims and approvals. Cincinnati P-68 (ISO 32) Cincinnati P-70 (ISO 46) Cincinnati P-69 (ISO 68) Denison HF-0, HF-1, HF-2 Eaton (Vickers) M-2950 S, I-286 S. Meets requirements. Swedish Standard SS 15 54 34 AM (ISO VG 32) ISO 11158 HM type AFNOR NF-E 48-603 ASTM D6158-05 (HM fluids) DIN 51524-2 HLP type
en_AU | AU | Petronas | Selenia K | 001H2263 | Helix Ultra 5W-40 | 1 | Engine Oil - PCMO . Vicosity Grade/s SAE 5W-40. Base Oil Type Synthetic. SM A3/B3 MB229.3, VW505, VW502, Fiat 9.555.35-M2 |  | Specifications: API SN/CF; ACEA A3/B3, A3/B4; BMW LL-01; MB approval 229.5, 226.5; VW 502.00/505.00; Porsche A40; Renault RN0700, RN0710; PSA B71 2296, Ferrari. Meets the requirements of Fiat 9.55535-Z2 and Chrysler MS-10725
en_AU | AU | Petronas | Selenia Turbo Diesel | 001H2216 | Helix HX7 10W-40 | 1 | Engine Oil - PCMO . Vicosity Grade/s SAE 10W-40. Base Oil Type Semi Synthetic. CD/SF B3 Fiat 9.555.35-D2 |  | Specifications: API SN/CF; ACEA A3/B3, A3/B4; JASO SG+; MB approval 229.3; VW 502 00/505 00; Renault RN0700, RN0710. Meets the requirements of Fiat 955535-G2
en_AU | AU | Petronas | Selenia WR PE | 001E9391 | Helix Ultra Professional AP-L 5W-30 | 1 | Engine Oil - PCMO . Vicosity Grade/s SAE 5W-30. Base Oil Type Synthetic. C2 Fiat 9.55535-S1 |  | Specifications: ACEA C2; PSA B71 2290. Meets the requirements of Fiat 9.55535.S1
en_AU | AU | Petronas | Selenia WR P.E. 5W-30 | 001F2651 | Helix Ultra ECT C2/C3 0W-30 | 1 | SELENIA WR E.P. FULLY SYNTHETIC. SAE 5W-30, ACEA C2, FIAT 9.55535-S1 |  | Specifications: ACEA C2, ACEA C3, API SN, VW504.00/507.00, MB 229.52, MB 229.51, MB 229.31, Fiat 955535.GS1 & Fiat 955535.DS1 (meets requirements), Porsche C30.
en_AU | AU | Petronas | Tutela T. ZC 75 Synth | 001D8286 | Shell Spirax S4 AT 75W-90 | 1 | API GL-4+GL-5 |  | Transaxle oil. Energy efficient, synthetic Approved by Porsche and Ferrari for transaxles. Meets requirements of API GL-4/5
en_AU | AU | Petronas | Urania Daily | 001E9391 | Helix Ultra Professional AP-L 5W-30 | 1 | Engine Oil - HDDEO Synthetic. Vicosity Grade/s SAE 5W-30. Base Oil Type Not specified. Iveco 18-1811 S1 |  | Specifications: ACEA C2; PSA B71 2290. Meets the requirements of Fiat 9.55535.S1
en_AU | AU | Petronas | Selenia Racing | 901L3254 | Helix Ultra Racing 10W-60 | 1 | Engine Oil - PCMO . Vicosity Grade/s SAE 10W-60. Base Oil Type Synthetic. Fiat 9.555.35-H3 |  | Specifications: API SN/CF; ACEA A3/B3, A3/B4; Ferrari
en_AU | AU | Petronas | Selenia K | 001A9013 | Helix Ultra 5W-40 | 1 | Engine Oil - PCMO . Vicosity Grade/s SAE 5W-40. Base Oil Type Synthetic. SM A3/B3 MB229.3, VW505, VW502, Fiat 9.555.35-M2 |  | Specifications: API SN/CF; ACEA A3/B3, A3/B4; BMW LL-01; MB approval 229.5, 226.5; VW 502.00/505.00; Porsche A40; Renault RN0700, RN0710; PSA B71 2296, Ferrari. Meets the requirements of Fiat 9.55535-Z2 and Chrysler MS-10725
en_AU | AU | Petronas | Tutela T. ATF 90 | 001D8301 | Shell Spirax S4 ATF HDX | 1 | TUTELA TRANSMISSION ATF 90. FULLY SYNTHETIC FOR HYDRAULIC AUTOMATIC TRANSMISSION. SAE 10W. ATF DEXRON III, IVECO 18-807, VOITH 55.6336.30/31, ZF TE ML 09X, 14B, 16L |  | Automatic Transmission Fluid, semi syn. Versatile application Meets requirements of Ford Mercon®; General Motors Dexron® IIIG; Allison C4; Mercedes-Benz 236.9; 339 Type Z2 and 339 Type V2; Voith 55.6336 (ex, G1363); and ZF TE-ML 04D, 09, 14B, 16L and 17C
en_AU | AU | Petronas | Tutela Truck FE Axle 75W-90 | 001D8290 | Shell Spirax S6 AXME 75W-90 | 1 | API GL5/MT1, IVECO 18-805, ZF TE ML 05B, 12B, 16F, 17B, 19C |  | Gear and axle oil fully syn. The benefits of Shell Spirax S6 AXME have been demonstrated through extensive laboratory tests and over 20 million kilometres of field trials. A wide range of industrial bodies and vehicle manufacturers recognises these benefits, and approve Shell Spirax S6 AXME, including for extended-drain-interval specifications. It is available in viscosity grades 75W-90 and 80W-140. API GL-5, MT-1 MIL-PRF-2105E SAE J2360 AGMA Standard 250.03 ArvinMeritor O76-N, O76-E, O76-M, O76-Q, O76-R DAF Dana SAES-256 Rev. C GE D50E9C International TMS 6816 Mack GL-J, GO-J Plus MAN 342 Type S1 Scania STO 1.0 US Steel 224 Volvo 97312 ZF TE-ML 05B, 07A, 12B, 16F, 17B, 19C, 21B
en_AU | AU | Petronas | Selenia Star 5W-40 | 001A9013 | Helix Ultra 5W-40 | 1 | Engine Oil - PCMO . Vicosity Grade/s SAE 5W-40. Base Oil Type Synthetic. SM A3/B3 VW505.1 |  | Specifications: API SN/CF; ACEA A3/B3, A3/B4; BMW LL-01; MB approval 229.5, 226.5; VW 502.00/505.00; Porsche A40; Renault RN0700, RN0710; PSA B71 2296, Ferrari. Meets the requirements of Fiat 9.55535-Z2 and Chrysler MS-10725
en_AU | AU | Petronas | Selenia WR | 001A9013 | Helix Ultra 5W-40 | 1 | Engine Oil - PCMO . Vicosity Grade/s SAE 5W-40. Base Oil Type Synthetic. CF B3/B4 Fiat 9.555.35-N2, VW502, VW505, GM-LL-A-025 |  | Specifications: API SN/CF; ACEA A3/B3, A3/B4; BMW LL-01; MB approval 229.5, 226.5; VW 502.00/505.00; Porsche A40; Renault RN0700, RN0710; PSA B71 2296, Ferrari. Meets the requirements of Fiat 9.55535-Z2 and Chrysler MS-10725
en_AU | AU | Petronas | Selenia Performer | 001A9013 | Helix Ultra 5W-40 | 1 | Engine Oil - PCMO . Vicosity Grade/s SAE 5W-40. Base Oil Type Synthetic. SL/CF A3/B3 MB229.1, VW500.00, VW505 |  | Specifications: API SN/CF; ACEA A3/B3, A3/B4; BMW LL-01; MB approval 229.5, 226.5; VW 502.00/505.00; Porsche A40; Renault RN0700, RN0710; PSA B71 2296, Ferrari. Meets the requirements of Fiat 9.55535-Z2 and Chrysler MS-10725
en_AU | AU | Petronas | Selenia Sport | 001A9013 | Helix Ultra 5W-40 | 1 | Engine Oil - PCMO . Vicosity Grade/s SAE 5W-40. Base Oil Type Synthetic. A3/B3/B4 Fiat 9.555.35-Z2 |  | Specifications: API SN/CF; ACEA A3/B3, A3/B4; BMW LL-01; MB approval 229.5, 226.5; VW 502.00/505.00; Porsche A40; Renault RN0700, RN0710; PSA B71 2296, Ferrari. Meets the requirements of Fiat 9.55535-Z2 and Chrysler MS-10725
en_AU | AU | Petronas | Tutela MR 2 | 001D8451 | Shell Gadus S2 V220 2 | 1 | LITHIUM BASED MULTIPURPOSE GREASE. FOR TEMPERATURE RANGE -30 TO 110C. NLGI 2 |  | Colour Brown, Thickener Li, Vk 40 °C cSt 190, NLGI 2, Temp Range °C -20 to 120, Solids No, Drop Point °C 180, Base Oil Type Mineral
en_AU | AU | Petronas | Tutela Transmission W90 | 001D8281 | Shell Spirax S3 AX 80W-90 | 1 | Transmission Fluid Mineral. Vicosity Grade/s SAE 80W-90. Base Oil Type Not specified. GL5 MIL-L -2105D, ZF TE-ML 07A, ZF TE-ML 05A, ZF TE-ML16B, ZF TE-ML17B |  | Shell Spirax S3 AX is a high-performance axle oil for moderately to heavily loaded on- and off-road drivelines. It has reduced friction for improved efficiency, and is an oil that you can rely on to help protect manual transmissions and axles from pitting, bearing failure and corrosion for reduced maintenance and longer equipment life. Shell Spirax S3 AX meets or exceeds the requirements of API GL-5, MT-1, MIL-L-2105D, MAN 342 Type M2 and ZF-TE-ML.
en_AU | AU | Petronas | Tutela MRM 2 | 001D8458 | Shell Gadus S2 V220AD 2 | 1 | EP LITHIUM GREASE WITH MOS2. NLGI 2 |  | Colour Black, Thickener LiCa, Vk 40 °C cSt 160, NLGI 2, Temp Range °C -10 to 120, Solids Yes, Drop Point °C 188, Base Oil Type Mineral
en_AU | AU | Petronas | Tutela T. GI/A | 001D8298 | Shell Spirax S3 ATF MD3 | 1 | TUTELA GI/A. SAE 10W, DEXRON IID, FIAT 9.55550, IVECO 18-807, ALLISON C4, CAT TO2, MB 236.6, MERCON, VOITH 3/92-G607, ZF TE ML 02F, 03D, 04D,09,14A, 17C |  | ATF. Meets requirements of General Motors Dexron® IID
en_AU | AU | Petronas | Selenia Turbo Diesel | 001C9539 | Helix HX7 10W-40 | 1 | Engine Oil - PCMO . Vicosity Grade/s SAE 10W-40. Base Oil Type Semi Synthetic. CD/SF B3 Fiat 9.555.35-D2 |  | Specifications: API SN/CF; ACEA A3/B3, A3/B4; JASO SG+; MB approval 229.3; VW 502 00/505 00; Renault RN0700, RN0710. Meets the requirements of Fiat 955535-G2
en_AU | AU | Petronas | Selenia 20K | 001C9539 | Helix HX7 10W-40 | 1 | Engine Oil - PCMO . Vicosity Grade/s SAE 10W-40. Base Oil Type Semi Synthetic. SL/CF A3 Fiat 9.555.35-G2, VW500.00, VW505 |  | Specifications: API SN/CF; ACEA A3/B3, A3/B4; JASO SG+; MB approval 229.3; VW 502 00/505 00; Renault RN0700, RN0710. Meets the requirements of Fiat 955535-G2
en_AU | AU | Petronas | Tutela Grease MR 2 | 001D8451 | Shell Gadus S2 V220 2 | 1 | Thickener Li, NLGI 2, Base Oil Type Not specified, Base Oil Vis cSt (@40Deg C) Not Specified, Colour Green, EP , Solids No, Water N/A, Recommended Temperature Range (Deg C) N/A |  | Colour Brown, Thickener Li, Vk 40 °C cSt 190, NLGI 2, Temp Range °C -20 to 120, Solids No, Drop Point °C 180, Base Oil Type Mineral
en_AU | AU | Petronas | Tutela T. W 140/M-DA | 001D8277 | Shell Spirax S2 A 85W-140 | 1 | TUTELA W 140/M-DA. FOR MECHANICAL TRANSMISSIONS AND GEARS OR DIFFERENTIALS WITH HYPOID WITH EP ADDITIVE. API GL5. APPROVED BY PIAGGIO AND RECOMMENDED BY FIAT, LANCIA, ALFA ROMEO, IVECO, ASTRA, FIAT TRATTORI, LAVERDA, HESSTON BRAUD, AGRIFULL, BENATI, FIAT- HITACHI |  | Shell Spirax S2 A offers good wear and corrosion protection for longer component life. Meets API service classification GL-5 requirements
en_AU | AU | Petronas | Selenia Performer | 001H2263 | Helix Ultra 5W-40 | 1 | Engine Oil - PCMO . Vicosity Grade/s SAE 5W-40. Base Oil Type Synthetic. SL/CF A3/B3 MB229.1, VW500.00, VW505 |  | Specifications: API SN/CF; ACEA A3/B3, A3/B4; BMW LL-01; MB approval 229.5, 226.5; VW 502.00/505.00; Porsche A40; Renault RN0700, RN0710; PSA B71 2296, Ferrari. Meets the requirements of Fiat 9.55535-Z2 and Chrysler MS-10725
en_AU | AU | Petronas | Urania Ecotech | 001G1638 | Shell Rimula R6 LM 10W-40 | 1 | FULLY SYNTHETIC FOR EURO4 AND 5 ENGINES. SAE 10W-40, ACEA E4/E6, MAN M3477, MB 228.5/228.51, MTU TYPE 3, RENAULT RVI RXD |  | HDDEO, SAE Viscosity Grade: 10W-40 ACEA:E7, E6,E4-99; API: CI-4, CH-4, CG-4, CF-4 Caterpillar: ECF-1-A; Cummins: CES 20077; DAF: Meets ACEA E6 & E4-99; Mack: EO-M+; MAN: 3477, 3271-1; MB Approval: 228.51, 226.9; MTU; Category 3.1; Renault Trucks: RD-2; Volvo: CNG, VDS-2.
en_AU | AU | Petronas | Urania Ecosynth 10W-40 | 001G1638 | Shell Rimula R6 LM 10W-40 | 1 | FULLY SYN FOR CNG ENGINES. IVECO 18-1809 CLASSE NG2, CONTRACTUAL TECHNICAL REF NI508.N07, API CI4, ACEA E4/E6/E7, VOLVO VDS 3. CAT ECF-1A, MAN M3477, MB 228.51, MTU 3.1 RENAULT RXD, RLD, RLD2, RGD, SCANIA LOW ASH |  | HDDEO, SAE Viscosity Grade: 10W-40 ACEA:E7, E6,E4-99; API: CI-4, CH-4, CG-4, CF-4 Caterpillar: ECF-1-A; Cummins: CES 20077; DAF: Meets ACEA E6 & E4-99; Mack: EO-M+; MAN: 3477, 3271-1; MB Approval: 228.51, 226.9; MTU; Category 3.1; Renault Trucks: RD-2; Volvo: CNG, VDS-2.
en_AU | AU | Petronas | Selenia Star 5W-40 | 001H2263 | Helix Ultra 5W-40 | 1 | Engine Oil - PCMO . Vicosity Grade/s SAE 5W-40. Base Oil Type Synthetic. SM A3/B3 VW505.1 |  | Specifications: API SN/CF; ACEA A3/B3, A3/B4; BMW LL-01; MB approval 229.5, 226.5; VW 502.00/505.00; Porsche A40; Renault RN0700, RN0710; PSA B71 2296, Ferrari. Meets the requirements of Fiat 9.55535-Z2 and Chrysler MS-10725
en_AU | AU | Petronas | Selenia WR | 001H2263 | Helix Ultra 5W-40 | 1 | Engine Oil - PCMO . Vicosity Grade/s SAE 5W-40. Base Oil Type Synthetic. CF B3/B4 Fiat 9.555.35-N2, VW502, VW505, GM-LL-A-025 |  | Specifications: API SN/CF; ACEA A3/B3, A3/B4; BMW LL-01; MB approval 229.5, 226.5; VW 502.00/505.00; Porsche A40; Renault RN0700, RN0710; PSA B71 2296, Ferrari. Meets the requirements of Fiat 9.55535-Z2 and Chrysler MS-10725
en_AU | AU | Petronas | Selenia Sport | 001H2263 | Helix Ultra 5W-40 | 1 | Engine Oil - PCMO . Vicosity Grade/s SAE 5W-40. Base Oil Type Synthetic. A3/B3/B4 Fiat 9.555.35-Z2 |  | Specifications: API SN/CF; ACEA A3/B3, A3/B4; BMW LL-01; MB approval 229.5, 226.5; VW 502.00/505.00; Porsche A40; Renault RN0700, RN0710; PSA B71 2296, Ferrari. Meets the requirements of Fiat 9.55535-Z2 and Chrysler MS-10725
en_AU | AU | Phillips | 66 Philube HG Fluid | 001D8246 | Shell Spirax S4 TXM | 1 | Transmission Fluid UTTO (Universal Tractor Transmission Oil). Vicosity Grade/s SAE 10W-30. Base Oil Type Not specified. Case MS 1209, Caterpillar TO-2, John Deere JDM J20C, Dennison HF0, Dennison HF1 |  | Multi-function Transmission and Hydraulic Oil Meets requirements of API GL-4, MAT-3525 M2C-134 A-D FNHA-2-D.201.00, JDM-J20C, M1143 M1145, WB 101 ZF TE-ML 03E, 05F, 06D, 06K, 17E. Spirax Also recommended for use in Case equipment where fluids meeting MS 1204, 1206, 1207, 1209 or 1210 are specified. Spirax S4 TXM can be used when a SAE J 306 85W grade is recommended.
en_AU | AU | Poweroil | Poweroil TO 1020 60 HX | 001H4812 | Diala S4 ZX-I (Australia/NZ) | 1 | Transformer Oil Inhibited Insulating oil. Vicosity Grade/s . Base Oil Type Not specified. IEC 60296(03) |  | Electrical insulating oil. Shell Diala S4 ZX-I exceeds IEC60296: Edition 4 (2012) high oxidation stability and low sulphur specifications.
en_AU | AU | Prolube | Eurofleet | 001E7746 | Shell Rimula R4 X 15W-40 | 1 | Engine Oil - HDDEO Mineral. Vicosity Grade/s SAE 15W-40. Base Oil Type Not specified. CI-4 E7 MB228.3, Volvo VDS-3, Renault RLD-2, MAN M3275 |  | SAE Viscosity Grade: 15W-40 API: CI-4, CH-4, CG-4, CF-4, CF.SL; ACEA: E7, E5, E3; Global DHD-1; Caterpillar: ECF-2, ECF-1-A; Cummins: CES 20078,77,76,75,72,71; DDC: 93K215; Deutz: DQC III- 10; Mack: EO-M+, EO-M; MAN: M3275-1; MB Approval: 228.3; MTU: Category 2; Renault Trucks: RLD-2; Volvo: VDS-3; JASO: DH-1
en_AU | AU | Prolube | Ultrafleet 15W-40 | 001E7746 | Shell Rimula R4 X 15W-40 | 1 | Engine Oil - HDDEO Mineral. Vicosity Grade/s SAE 15W-40. Base Oil Type Not specified. CI-4 E7/B4/A3 Cummins CES 20072, Cummins CES 20076, Cummins CES 20077, Cummins CES 20078, Caterpillar ECF-2, MB228.3, Volvo VDS-3 |  | SAE Viscosity Grade: 15W-40 API: CI-4, CH-4, CG-4, CF-4, CF.SL; ACEA: E7, E5, E3; Global DHD-1; Caterpillar: ECF-2, ECF-1-A; Cummins: CES 20078,77,76,75,72,71; DDC: 93K215; Deutz: DQC III- 10; Mack: EO-M+, EO-M; MAN: M3275-1; MB Approval: 228.3; MTU: Category 2; Renault Trucks: RLD-2; Volvo: VDS-3; JASO: DH-1
en_AU | AU | Prolube | Agtrans 410 | 001D8249 | Shell Spirax S4 CX 10W | 1 | Transmission Fluid . Vicosity Grade/s . Base Oil Type Not specified. Allison C-4, Caterpillar TO-4, ZF TE-ML 01, ZF TE-ML 03 |  | Power Shift Trans Fluid and Hyd Oil. Caterpillar TO-4 Meets requirements of SAE J 300. Suitable for use where the following specifications are called for: Caterpillar Tractor - TO-4
en_AU | AU | Prolube | Agtrans 430 | 001D8250 | Shell Spirax S4 CX 30 | 1 | Transmission Fluid . Vicosity Grade/s . Base Oil Type Not specified. Allison C-4, Caterpillar TO-4, ZF TE-ML 01, ZF TE-ML 03 |  | Power Shift Trans Fluid and Hyd Oil. Caterpillar TO-4 Meets requirements of SAE J 300. Suitable for use where the following specifications are called for: Caterpillar Tractor - TO-4
en_AU | AU | Prolube | Agtrans 460 | 001D8253 | Shell Spirax S4 CX 60 | 1 | Transmission Fluid . Vicosity Grade/s . Base Oil Type Not specified. Allison C-4, Caterpillar TO-4, ZF TE-ML 01, ZF TE-ML 03 |  | Power Shift Trans Fluid and Hyd Oil. Caterpillar TO-4 Meets requirements of SAE J 300. Suitable for use where the following specifications are called for: Caterpillar Tractor - TO-4
en_AU | AU | Prolube | Prolithtac | 001D8425 | Shell Gadus S3 V220C 2 | 1 | Thickener LiX, NLGI 2, Base Oil Type Not specified, Base Oil Vis cSt (@40Deg C) 190, Colour Blue, EP Yes, Solids No, Water N/A, Recommended Temperature Range (Deg C) N/A |  | Colour Red, Thickener Li complex, Vk 40 °C cSt 220, NLGI 2, Temp Range °C -20 t0 150, Solids No, Drop Point °C 260, Base Oil Type Mineral
en_AU | AU | Prolube | Ultraplus 15W-40 CJ-4 SM | 001G1641 | Shell Rimula R4 L 15W-40 | 1 | Engine Oil - HDDEO . Vicosity Grade/s SAE 15W-40. Base Oil Type Not specified. E7 Mack EO-M Plus, Caterpillar ECF-1, Caterpillar ECF-2, Caterpillar ECF-3, Volvo VDS-4, Renault RLD-3, MAN M3275 |  | SAE Viscosity Grade: 15W-40 API: CJ-4, CI-4+, CI-4, CH-4, CG -4, CF-4, ACEA: E7, E9; Caterpillar: ECF-2, ECF-3; Cummins: CES 20077, 81; DDC: 93K218; Deutz: DQC-III; MACK: EO-O PP; MAN: 3275; MB Approval: 228.3, 228.31; MTU: Category 2; Volvo: VDS-4, VDS-3.
en_AU | AU | Prolube | Euromax 10W-40 Synthetic | 001G1638 | Shell Rimula R6 LM 10W-40 | 1 | Engine Oil - HDDEO Synthetic. Vicosity Grade/s SAE 10W-40. Base Oil Type Synthetic. CI-4 E6/E7/E9 Caterpillar ECF-1-a, Deutz DQC 111, Mack EO-M Plus, MAN M3477, MB228.51, Renault RXD, Volvo VDS-3 |  | HDDEO, SAE Viscosity Grade: 10W-40 ACEA:E7, E6,E4-99; API: CI-4, CH-4, CG-4, CF-4 Caterpillar: ECF-1-A; Cummins: CES 20077; DAF: Meets ACEA E6 & E4-99; Mack: EO-M+; MAN: 3477, 3271-1; MB Approval: 228.51, 226.9; MTU; Category 3.1; Renault Trucks: RD-2; Volvo: CNG, VDS-2.
en_AU | AU | Prolube | Agtrans 450 | 001D8252 | Shell Spirax S4 CX 50 | 1 | Transmission Fluid . Vicosity Grade/s . Base Oil Type Not specified. Allison C-4, Caterpillar TO-4, ZF TE-ML 01, ZF TE-ML 03 |  | Power Shift Trans Fluid and Hyd Oil. Caterpillar TO-4 Meets requirements of SAE J 300. Suitable for use where the following specifications are called for: Caterpillar Tractor - TO-4
en_AU | AU | Putoline | Technomoto Syntec 4 15W-50 | 001F4000 | Advance 4T Ultra 15W-50 (SN/MA2) | 1 | TECHNOMOTO SYNTEC 4 SYNTHETIC FOUR STROKE MOTORCYCLE ENGINE OIL CONTAINS PUTOLINES REVOLUTIONARY “PURE BIKE” TECHNOMOTO ADDITIVE SYSTEM. THIS ENSURES TOTAL COMPATIBILITY WITH MODERN CLUTCH FRICTION MATERIAL. DEVELOPED EXCLUSIVELY FOR SUPERBIKE USE. APPLICATION SPECIFICATIONS JASO MA2 API SL |  | MCO Fully Syn 15W-50 SN/MA2
en_AU | AU | Q8 Oils | Unigear GL-5 75W-90 | 001D8290 | Shell Spirax S6 AXME 75W-90 | 1 | Q8 UNIGEAR GL-5 75W-90 IS A SYNTHETIC BASED AUTOMOTIVE GEAR LUBRICANT FOR PASSENGER CARS AND COMMERCIAL VEHICLES. API GL-5, ZF TE-ML 05A/16B/17B/19B |  | Gear and axle oil fully syn. The benefits of Shell Spirax S6 AXME have been demonstrated through extensive laboratory tests and over 20 million kilometres of field trials. A wide range of industrial bodies and vehicle manufacturers recognises these benefits, and approve Shell Spirax S6 AXME, including for extended-drain-interval specifications. It is available in viscosity grades 75W-90 and 80W-140. API GL-5, MT-1 MIL-PRF-2105E SAE J2360 AGMA Standard 250.03 ArvinMeritor O76-N, O76-E, O76-M, O76-Q, O76-R DAF Dana SAES-256 Rev. C GE D50E9C International TMS 6816 Mack GL-J, GO-J Plus MAN 342 Type S1 Scania STO 1.0 US Steel 224 Volvo 97312 ZF TE-ML 05B, 07A, 12B, 16F, 17B, 19C, 21B
en_AU | AU | Q8 Oils | Heller 68 | 001F8434 | Shell Tellus S2 VX 68 | 1 | OFF HIGHWAY EQUIPMENT AND OTHER HYDRAULIC SYSTEMS EXPOSED TO WIDE TEMPERATURE FLUCTUATIONS DIN 51524 PART 3, CATEGORY HVLP ISO 11158, CATEGORY HV AFNOR 48-603, CATEGORY HV |  | Hydraulic oil HVI. Mineral, zinc-based HV/15, 32, 46, 68, 100 Approved by Denison Hydraulics, Cincinnati Machine, Eaton (Vickers) and many other equipment manufacturers Industry standards: ISO 11158, ASTM D6158-05, DIN 51524-3. Claims and approvals Cincinnati P-68 (ISO 32) Cincinnati P-70 (ISO 46) Cincinnati P-69 (ISO 68) Denison HF-0, HF-1, HF-2 Eaton (Vickers) M-2950 S, I-286 S. Meets requirements Swedish Standard SS 15 54 34 AM (ISO VG 32) ISO 11158 HV Type AFNOR NF-E 48-603 ASTM D6158-05 (HV fluids) DIN 51524-3 HVLP type
en_AU | AU | Q8 Oils | Heller 100 | 001F8436 | Shell Tellus S2 VX 100 | 1 | OFF HIGHWAY EQUIPMENT AND OTHER HYDRAULIC SYSTEMS EXPOSED TO WIDE TEMPERATURE FLUCTUATIONS DIN 51524 PART 3, CATEGORY HVLP ISO 11158, CATEGORY HV AFNOR 48-603, CATEGORY HV |  | Hydraulic oil HVI. Mineral, zinc-based HV/15, 32, 46, 68, 100 Approved by Denison Hydraulics, Cincinnati Machine, Eaton (Vickers) and many other equipment manufacturers Industry standards: ISO 11158, ASTM D6158-05, DIN 51524-3. Claims and approvals Cincinnati P-68 (ISO 32) Cincinnati P-70 (ISO 46) Cincinnati P-69 (ISO 68) Denison HF-0, HF-1, HF-2 Eaton (Vickers) M-2950 S, I-286 S. Meets requirements Swedish Standard SS 15 54 34 AM (ISO VG 32) ISO 11158 HV Type AFNOR NF-E 48-603 ASTM D6158-05 (HV fluids) DIN 51524-3 HVLP type
en_AU | AU | Q8 Oils | Heller 32 | 001F8432 | Shell Tellus S2 VX 32 | 1 | OFF HIGHWAY EQUIPMENT AND OTHER HYDRAULIC SYSTEMS EXPOSED TO WIDE TEMPERATURE FLUCTUATIONS DIN 51524 PART 3, CATEGORY HVLP ISO 11158, CATEGORY HV AFNOR 48-603, CATEGORY HV |  | Hydraulic oil HVI. Mineral, zinc-based HV/15, 32, 46, 68, 100 Approved by Denison Hydraulics, Cincinnati Machine, Eaton (Vickers) and many other equipment manufacturers Industry standards: ISO 11158, ASTM D6158-05, DIN 51524-3. Claims and approvals Cincinnati P-68 (ISO 32) Cincinnati P-70 (ISO 46) Cincinnati P-69 (ISO 68) Denison HF-0, HF-1, HF-2 Eaton (Vickers) M-2950 S, I-286 S. Meets requirements Swedish Standard SS 15 54 34 AM (ISO VG 32) ISO 11158 HV Type AFNOR NF-E 48-603 ASTM D6158-05 (HV fluids) DIN 51524-3 HVLP type
en_AU | AU | Q8 Oils | T65 75W-90 | 001D8290 | Shell Spirax S6 AXME 75W-90 | 1 | • API GL-5 • VOLVO 97312 (LONG DRAIN 400.000 KM) • ZF TE-ML 05A, 07A, 12A, 17B • CLARK FORM NO. ALC-1 5M 7-80 KE (DRIVE AXLES) • TLC-25 3M GAC 8-83 (MANUAL TRANSMISSIONS) • EATON BULLETIN 2053 (MANUAL TRANSMISSIONS, OIL TEMP. < 110 °C) • EATON/FULLER BULLETIN 2052 (TWIN COUNTERSHAFT TRANSMISSIONS, OIL TEMP. < 110 °C) • FORD ESD-M2C175-A (5 SPEED GEARBOXES) • FULLER FORM 121 (MANUAL TRANSMISSIONS, R AND RT SERIES, OIL TEMP. < 110 °C) • GENERAL MOTORS PT. NO. 19 40 759 (90 188 629) (5 SPEED GEARBOXES) • ROCKWELL O-76-E (HYPOID, SPIRAL BEVEL, PLANETARY GEAR AXLES) |  | Gear and axle oil fully syn. The benefits of Shell Spirax S6 AXME have been demonstrated through extensive laboratory tests and over 20 million kilometres of field trials. A wide range of industrial bodies and vehicle manufacturers recognises these benefits, and approve Shell Spirax S6 AXME, including for extended-drain-interval specifications. It is available in viscosity grades 75W-90 and 80W-140. API GL-5, MT-1 MIL-PRF-2105E SAE J2360 AGMA Standard 250.03 ArvinMeritor O76-N, O76-E, O76-M, O76-Q, O76-R DAF Dana SAES-256 Rev. C GE D50E9C International TMS 6816 Mack GL-J, GO-J Plus MAN 342 Type S1 Scania STO 1.0 US Steel 224 Volvo 97312 ZF TE-ML 05B, 07A, 12B, 16F, 17B, 19C, 21B
en_AU | AU | Q8 Oils | TO-4 Fluid 30 | 001D8250 | Shell Spirax S4 CX 30 | 1 | • CATERPILLAR TO-4 • ALLISON C-4 • ZF TE-ML 03C • KOMATSU MICRO-CLUTCH • EATON /FULLER (CERTAIN MANUAL TRANSMISSIONS, SEE OPERATING MANUAL) • DANA (CERTAIN MANUAL TRANSMISSIONS, SEE OPERATING MANUAL) |  | Power Shift Trans Fluid and Hyd Oil. Caterpillar TO-4 Meets requirements of SAE J 300. Suitable for use where the following specifications are called for: Caterpillar Tractor - TO-4
en_AU | AU | Q8 Oils | Formula Advanced 10W-40 | 001H2263 | Helix Ultra 5W-40 | 1 | Q8 FORMULA ADVANCED 10W-40 IS A HIGH QUALITY SYNTHETIC BASED ENGINE OIL, MEETING THE LATEST AMERICAN AND EUROPEAN SPECIFICATIONS, DESIGNED TO PROMOTE HEALTHY DRIVING CONDITIONS FOR YOUR VEHICLES. THE LOW VISCOSITY PROVIDES PROTECTION DURING COLD START AND REDUCED FUEL CONSUMPTION. IT IS SUITABLE FOR PASSENGER CARS AND VANS. ACEA A3/B3/B4, API SL/CF, VW 505.00, MB 229.1 |  | Specifications: API SN/CF; ACEA A3/B3, A3/B4; BMW LL-01; MB approval 229.5, 226.5; VW 502.00/505.00; Porsche A40; Renault RN0700, RN0710; PSA B71 2296, Ferrari. Meets the requirements of Fiat 9.55535-Z2 and Chrysler MS-10725
en_AU | AU | Q8 Oils | Holbein 46 | 001A9034 | Shell Naturelle Fluid HF-E 46 | 1 | MINERAL OIL-FREE, ECOLOGICALLY ACCEPTABLE HYDRAULIC FLUID (EAHF) THAT IS BASED ON SYNTHETIC ESTER TECHNOLOGY |  | Shell Naturelle Fluid HF-E is blended from synthetic base stocks with a naturally high VI of 180–190. The absence of viscosity modifier additives means the fluid is shear stable (i.e., there is no loss of viscosity control under high shear operating conditions) and offers multigrade performance with no loss of VI during use. The viscosity–temperature curve is much flatter than that of conventional hydraulic fluids. EU Eco Labelled Independently certified as VGP compliant. Approvals Rolls-Royce (stabilisers) Sperry Marine (stabilisers) Wärtsilä Propulsion (stern tubes). Eaton Vickers ISO 15380: HEES VDMA 24 568 HEES JCMAS P044 (endurance test)
en_AU | AU | Q8 Oils | Heller 46 | 001F8433 | Shell Tellus S2 VX 46 | 1 | OFF HIGHWAY EQUIPMENT AND OTHER HYDRAULIC SYSTEMS EXPOSED TO WIDE TEMPERATURE FLUCTUATIONS DIN 51524 PART 3, CATEGORY HVLP ISO 11158, CATEGORY HV AFNOR 48-603, CATEGORY HV |  | Hydraulic oil HVI. Mineral, zinc-based HV/15, 32, 46, 68, 100 Approved by Denison Hydraulics, Cincinnati Machine, Eaton (Vickers) and many other equipment manufacturers Industry standards: ISO 11158, ASTM D6158-05, DIN 51524-3. Claims and approvals Cincinnati P-68 (ISO 32) Cincinnati P-70 (ISO 46) Cincinnati P-69 (ISO 68) Denison HF-0, HF-1, HF-2 Eaton (Vickers) M-2950 S, I-286 S. Meets requirements Swedish Standard SS 15 54 34 AM (ISO VG 32) ISO 11158 HV Type AFNOR NF-E 48-603 ASTM D6158-05 (HV fluids) DIN 51524-3 HVLP type
en_AU | AU | Q8 Oils | T400 40 | 001C4573 | Shell Rimula R3+ 40 | 1 | THEY CAN BE USED WHEN ANY ONE OF THE FOLLOWING LIST OF MANUFACTURERS’ SPECIFICATIONS ARE REQUIRED:- • API CD/SF/CDII • MIL-L-46152C, MIL-L-2104C • CCMC G2, PD1, D2 • MAN 270 (DIESEL ENGINES, NORMAL DRAIN) • MERCEDES-BENZ PAGE 227.0 (DIESEL ENGINES, NORMAL DRAIN) • ZF TE-ML 03 (CONVERTER TRANSMISSIONS IN MOBILE EQUIPMENT • ALLISON C-3 (AUTOMATIC TRANSMISSIONS) • CATERPILLAR TO-2 (TRANSMISSIONS) • CLARK FORM TLC-25 3M 8-83 (POWER SHIFTED TRANSMISSIONS, TORQUE CONVERTERS) • DANA SPICER BULLETIN 2508-9 (MECHANICAL TRANSMISSIONS, AUXILIARIES, TRANSFER CASES) • EATON/FULLER BULLETIN 2052 (TWIN COUNTERSHAFT TRANSMISSIONS) • VOITH (RETARDER) |  | MONOGRADE HEAVY DUTY DIESEL ENGINE OILS API CF MAN 270 MB 228.0 MTU CATEGORY 1 ACEA E2
en_AU | AU | Q8 Oils | T400 10W | 001C4570 | Shell Rimula R3 10W (CF) | 2 | API CD/SF/CDII, MIL-L-46152C/MIL-L-2104C, CCMC G2, PD1, D2, MAN 270 (DIESEL ENGINES, NORMAL DRAIN), ZF TE-ML 03 (CONVERTER TRANSMISSIONS IN MOBILE EQUIPMENT), ALLISON C-3 (AUTOMATIC TRANSMISSIONS), CATERPILLAR TO-2 (TRANSMISSIONS), CLARK FORM TLC-25 3M 8-83 (POWER SHIFTED TRANSMISSIONS, TORQUE CONVERTERS), DANA SPICER BULLETIN 2508-9 (MECHANICAL TRANSMISSIONS, AUXILLIARIES, TRANSFER CASES), EATON/FULLER BULLETIN 2052 (TWIN COUNTERSHAFT TRANSMISSIONS), VOITH (RETARDER). |  |  | MEETS API CF
en_AU | AU | Q8 Oils | Formula Advanced Diesel 10W-40 | 001H2216 | Helix HX7 10W-40 | 1 | ADVANCED DIESEL PERFORMANCE SYNTHETIC BASED ENGINE OIL ACEA B3/ B4 API CD / CF MB 229.1 VW NORM 505 HTTP://WWW.OILS.AM/HOME/125.HTML |  | Specifications: API SN/CF; ACEA A3/B3, A3/B4; JASO SG+; MB approval 229.3; VW 502 00/505 00; Renault RN0700, RN0710. Meets the requirements of Fiat 955535-G2
en_AU | AU | Q8 Oils | T760 15W-40 | 001G1641 | Shell Rimula R4 L 15W-40 | 1 | ULTRA HIGH PERFORMANCE DIESEL ENGINE LUBRICANT WITH MEDIUM SULPHATED ASH, PHOSPHORUS AND SULPHUR CONTENT (MID SAPS) DESIGNED FOR LUBRICATION OF LATEST USA EPA 2007 AND EURO 5 DIESEL ENGINES. Q8 T 760 IS SPECIALLY RECOMMENDED FOR TRUCKS WITH LATEST HIGH PERFORMANCE DIESEL ENGINES MEETING USA EPA 2007 AND EURO 5 ENVIRONMENTAL REQUIREMENTS. ALL EPA 2007 & EURO 5 DIESEL ENGINES EQUIPPED WITH A DIESEL PARTICULATE FILTER (DPF) OR CATALYTIC AFTER TREATMENT SYSTEMS (SUCH AS SCR) OPERATING ON LOW SULPHUR DIESEL FUEL (50 PPM OR BELOW) AND UNDER SEVERE HEAVY DUTY CONDITIONS. EXTENDED OIL DRAIN INTERVALS AS INDICATED BY THE OEM FOR HIGH QUALITY DIESEL ENGINE OILS CAN BE APPLIED. #ACEA E7 / ACEA E9 #API CJ-4 / API SM #VOLVO VDS-4 #RENAULT RLD-3 #MB 228.3/MB 228.31 #MTU TYPE 2.1 #CAT ECF-3/ECF-2/ECF-1A #CUMMINS CES 20081 #DDC 93K218 TBN 8.5 SULPHATED ASH 0.98 HTTP://WWW.OILS.AM/HOME/565.HTML |  | SAE Viscosity Grade: 15W-40 API: CJ-4, CI-4+, CI-4, CH-4, CG -4, CF-4, ACEA: E7, E9; Caterpillar: ECF-2, ECF-3; Cummins: CES 20077, 81; DDC: 93K218; Deutz: DQC-III; MACK: EO-O PP; MAN: 3275; MB Approval: 228.3, 228.31; MTU: Category 2; Volvo: VDS-4, VDS-3.
en_AU | AU | Q8 Oils | T660 10W-40 | 001G1637 | Shell Rimula R5 LE 10W-40 | 1 | SYNTHETIC BASED SAE 10W-40 SUPER HIGH PERFORMANCE DIESEL ENGINE LUBRICANT ACEA E5/E3/B3/A3 API CH-4/SH MB 228.3 MAN 3275 VOLVO VDS-2 RENAULT VI RD AND RD-2 HTTP://WWW.OILS.AM/HOME/266.HTML |  | API: CI-4, CH-4, CG-4, CF-4, CF. ACEA: E7, E5, E3 GLOBAL DHD-1 CUMMINS: CES 20078, 77, 76, 72, 71 MACK: EO-M, EO-M+ MAN: M3275 MB APPROVAL: 228.3 RENAULT TRUCKS: RLD-2 VOLVO: VDS-3, VDS-2
en_AU | AU | Q8 Oils | EL Greco 320 | 001D7851 | Shell Omala S4 GX 220 | 1 | Q8 EL GRECO IS A SYNTHETIC (PAO) AND MINERAL OIL BASED FLUID DESIGNED FOR INDUSTRIAL GEAR DRIVES AND WIND TURBINE GEARS. FORMULATED WITH ANTI-WEAR, EXTREME PRESSURE (EP) ADDITIVES, RUST INHIBITOR AND AN ANTI-FOAN AGENT. EXCEEDS CURRENT STANDARDS FOR GEAR LUBRICANTS AND PROVIDES HIGHEST OBTAINABLE PERFORMANCE IN THE GREY STAINING TEST. |  | Industrial Gear Oil. Synthetic (advanced extreme-pressure, EP, system) ISO 220, 320, 460, 680 Approved by or meets Flender, David Brown, GE (wind turbines), Gamesa and many other equipment manufacturers Industry standards: ANSI/AGMA 9005-E02 (EP); ISO 12925-1 CKD; DIN 51517-3 (CLP); US Steel 224
en_AU | AU | Q8 Oils | Formula Plus Diesel 15W-40 | 001H2216 | Helix HX7 10W-40 | 1 | HIGH QUALITY MINERAL ENGINE OIL FOR PASSENGER CARS AND VANS WITH NORMALLY ASPIRATED AND TURBOCHARGED DIESEL ENGINES. ACEA B2/B3 API CD, CF VW 501.01/505.00 MB 229.1 HTTP://WWW.OILS.AM/HOME/414.HTML |  | Specifications: API SN/CF; ACEA A3/B3, A3/B4; JASO SG+; MB approval 229.3; VW 502 00/505 00; Renault RN0700, RN0710. Meets the requirements of Fiat 955535-G2
en_AU | AU | Q8 Oils | Formula Plus 15W-40 | 001H2216 | Helix HX7 10W-40 | 1 | Q8 FORMULA PLUS 15W-40 IS A HIGH PERFORMANCE MINERAL ENGINE OIL THAT MEETS EUROPE'S TOUGHEST ENGINE TESTS. IT IS SUITABLE FOR PETROL AND PASSENGER CAR DIESEL ENGINES WHERE MINERAL OIL BASED PRODUCTS ARE PREFERRED. ACEA A2/A3/B2/B3, API SL/CF, VW 501.00/505.00, MB 229.1 |  | Specifications: API SN/CF; ACEA A3/B3, A3/B4; JASO SG+; MB approval 229.3; VW 502 00/505 00; Renault RN0700, RN0710. Meets the requirements of Fiat 955535-G2
en_AU | AU | Q8 Oils | Haydn 100 | 001F8441 | Shell Tellus S2 MX 100 | 1 | Q8 HAYDN IS A RANGE OF TOP QUALITY ANTIWEAR HYDRAULIC OILS SPECIALLY DESIGNED TO MEET THE STRINGENT FILTERABILITY REQUIREMENTS OF MODERN MACHINE TOOLS, ELECTRO HYDRAULIC SYSTEMS AND IN MACHINES WHERE ACCURATE INDIEXING, POSITIONING AND SEQUENCIGN DEPENDS OIL QUALITY. THE FORMULATION IS BASED ON THE LATEST LOW ZINC TECHNOLOGY COMBINING ANTI WEAR PERFORMANCE WITH EXCELLENT FILTERABILITY IN BOTH DRY AND WET CONDITIONS. ISO 11158 CATEGORY HM, SS 155434 CATEGORY AM (NOT ISO VG 100), DIN 51524, PART 2, CATEGORY HLP, CINCINNATI MILACRON P-68 (ISO VG 32)/P69 (ISO VG 68)/P-70 (ISO VG 46), VICKERS M-2950-S, DENISON HF-O |  | Hydraulic Oil Mineral, zinc-based HM/22, 32, 46, 68, 100 Approved by Denison Hydraulics, Cincinnati Machine, Eaton (Vickers), Bosch Rexroth and many other equipment manufacturers Industry standards: ISO 11158, ASTM D6158-05, DIN 51524-2. Claims and approvals. Cincinnati P-68 (ISO 32) Cincinnati P-70 (ISO 46) Cincinnati P-69 (ISO 68) Denison HF-0, HF-1, HF-2 Eaton (Vickers) M-2950 S, I-286 S. Meets requirements. Swedish Standard SS 15 54 34 AM (ISO VG 32) ISO 11158 HM type AFNOR NF-E 48-603 ASTM D6158-05 (HM fluids) DIN 51524-2 HLP type
en_AU | AU | Q8 Oils | Haydn 32 | 001F8438 | Shell Tellus S2 MX 32 | 1 |  |  | Hydraulic Oil Mineral, zinc-based HM/22, 32, 46, 68, 100 Approved by Denison Hydraulics, Cincinnati Machine, Eaton (Vickers), Bosch Rexroth and many other equipment manufacturers Industry standards: ISO 11158, ASTM D6158-05, DIN 51524-2. Claims and approvals. Cincinnati P-68 (ISO 32) Cincinnati P-70 (ISO 46) Cincinnati P-69 (ISO 68) Denison HF-0, HF-1, HF-2 Eaton (Vickers) M-2950 S, I-286 S. Meets requirements. Swedish Standard SS 15 54 34 AM (ISO VG 32) ISO 11158 HM type AFNOR NF-E 48-603 ASTM D6158-05 (HM fluids) DIN 51524-2 HLP type
en_AU | AU | Q8 Oils | T650 10W-40 | 001A9013 | Helix Ultra 5W-40 | 1 | ADVANCED PERFORMANCE SYNTHETIC BASED ENGINE OIL. HIGH QUALITY SYNTHETIC BASED ENGINE OIL FORMULATED WITH Q8 HYDRORACKED COMPONENTS. RECOMMENDED FOR PASSENGER CARS AND VANS EQUIPPED WITH MODERN DIESEL, GASOLINE OR LPG ENGINES WITH CATALYSTS. SUITABLE FOR NORMALLY ASPIRATED OR TURBO CHARGED ENGINES. ACEA A3 ACEA B3 ACEA B4 API SL/CF MB 229.1 VW 505.00 HTTP://WWW.OILS.AM/HOME/265.HTML |  | Specifications: API SN/CF; ACEA A3/B3, A3/B4; BMW LL-01; MB approval 229.5, 226.5; VW 502.00/505.00; Porsche A40; Renault RN0700, RN0710; PSA B71 2296, Ferrari. Meets the requirements of Fiat 9.55535-Z2 and Chrysler MS-10725
en_AU | AU | Q8 Oils | Foil 32 | 001F8438 | Shell Tellus S2 MX 32 | 1 | Q8 FOIL IS FORMULATED FROM SOLVENT REFINED BASE STOCKS. IT COMBINES ANTI-WEAR CHARACTERISTICS, BASED ON LOW ZINC TECHNOLOGY, WITH FULL INHIBITION AGAINST RUST, OXIDATION AND FOAM. |  | Hydraulic Oil Mineral, zinc-based HM/22, 32, 46, 68, 100 Approved by Denison Hydraulics, Cincinnati Machine, Eaton (Vickers), Bosch Rexroth and many other equipment manufacturers Industry standards: ISO 11158, ASTM D6158-05, DIN 51524-2. Claims and approvals. Cincinnati P-68 (ISO 32) Cincinnati P-70 (ISO 46) Cincinnati P-69 (ISO 68) Denison HF-0, HF-1, HF-2 Eaton (Vickers) M-2950 S, I-286 S. Meets requirements. Swedish Standard SS 15 54 34 AM (ISO VG 32) ISO 11158 HM type AFNOR NF-E 48-603 ASTM D6158-05 (HM fluids) DIN 51524-2 HLP type
en_AU | AU | Q8 Oils | EL Greco 220 | 001D7851 | Shell Omala S4 GX 220 | 1 | Q8 EL GRECO IS A SYNTHETIC (PAO) AND MINERAL OIL BASED FLUID DESIGNED FOR INDUSTRIAL GEAR DRIVES AND WIND TURBINE GEARS. FORMULATED WITH ANTI-WEAR, EXTREME PRESSURE (EP) ADDITIVES, RUST INHIBITOR AND AN ANTI-FOAN AGENT. EXCEEDS CURRENT STANDARDS FOR GEAR LUBRICANTS AND PROVIDES HIGHEST OBTAINABLE PERFORMANCE IN THE GREY STAINING TEST. |  | Industrial Gear Oil. Synthetic (advanced extreme-pressure, EP, system) ISO 220, 320, 460, 680 Approved by or meets Flender, David Brown, GE (wind turbines), Gamesa and many other equipment manufacturers Industry standards: ANSI/AGMA 9005-E02 (EP); ISO 12925-1 CKD; DIN 51517-3 (CLP); US Steel 224
en_AU | AU | Q8 Oils | Formula Excel Diesel 5W-40 | 001A9013 | Helix Ultra 5W-40 | 1 | SUPERIOR DIESEL PERFORMANCE SYNTHETIC ENGINE OIL ACEA A3/B3 ACEA A3/B4 API CF MB 229.3 VW 505.00 GM LL-025B RENAULT RN 0700, RN 0710 RECOMMENDED FOR VW 505.01 HTTP://WWW.OILS.AM/HOME/411.HTML |  | Specifications: API SN/CF; ACEA A3/B3, A3/B4; BMW LL-01; MB approval 229.5, 226.5; VW 502.00/505.00; Porsche A40; Renault RN0700, RN0710; PSA B71 2296, Ferrari. Meets the requirements of Fiat 9.55535-Z2 and Chrysler MS-10725
en_AU | AU | Q8 Oils | Haydn 46 | 001F8439 | Shell Tellus S2 MX 46 | 1 |  |  | Hydraulic Oil Mineral, zinc-based HM/22, 32, 46, 68, 100 Approved by Denison Hydraulics, Cincinnati Machine, Eaton (Vickers), Bosch Rexroth and many other equipment manufacturers Industry standards: ISO 11158, ASTM D6158-05, DIN 51524-2. Claims and approvals. Cincinnati P-68 (ISO 32) Cincinnati P-70 (ISO 46) Cincinnati P-69 (ISO 68) Denison HF-0, HF-1, HF-2 Eaton (Vickers) M-2950 S, I-286 S. Meets requirements. Swedish Standard SS 15 54 34 AM (ISO VG 32) ISO 11158 HM type AFNOR NF-E 48-603 ASTM D6158-05 (HM fluids) DIN 51524-2 HLP type
en_AU | AU | Q8 Oils | Formula Excel Diesel 5W-40 | 001H2263 | Helix Ultra 5W-40 | 1 | SUPERIOR DIESEL PERFORMANCE SYNTHETIC ENGINE OIL ACEA A3/B3 ACEA A3/B4 API CF MB 229.3 VW 505.00 GM LL-025B RENAULT RN 0700, RN 0710 RECOMMENDED FOR VW 505.01 HTTP://WWW.OILS.AM/HOME/411.HTML |  | Specifications: API SN/CF; ACEA A3/B3, A3/B4; BMW LL-01; MB approval 229.5, 226.5; VW 502.00/505.00; Porsche A40; Renault RN0700, RN0710; PSA B71 2296, Ferrari. Meets the requirements of Fiat 9.55535-Z2 and Chrysler MS-10725
en_AU | AU | Q8 Oils | Mahler C 15W-40 | 001E7185 | Shell Mysella S5 N 40 | 1 | HIGH PERFORMANCE LOW ASH GAS ENGINE LUBRICANT FOR CUMMINS GAS ENGINES FOR CUMMINS GAS ENGINES REQUIRING CUMMINS CES 20074 SUITABLE FOR FOUR STROKE HEAVY DUTY GAS ENGINES UNDER SEVERE CONDITIONS AND HAVING STANDARD OIL DRAIN INTERVALS. FOR GAS ENGINES MAY BE NORMALLY ASPIRATED, TURBOCHARGED OR SUPERCHARGED, WITH OR WITHOUT INTER-COOLING. API CF CUMMINS CES 20074 SULPHATED ASH 0.5 %MASS TBN 5 HTTP://WWW.OILS.AM/HOME/558.HTML |  | Shell Mysella S5 N is Shell’s high-performance, long-life gas-engine oil. This top-tier product combines an extremely long oil life with excellent engine protection, which can provide cost savings through reduced oil use and extended maintenance intervals. It is suitable in engine types and compressor sets where a low ash oil is required, and its advanced formulation provides excellent cleanliness and protection. Key data SAE: 40; BN: 4.5; ash: 0.48%. CLAIMS AND APPROVALS, Cummins GE-Jenbacher Guascor MAK MAN MDE MTU MWM-Deutz Rolls-Royce Tedom Wärtsilä Waukesha
en_AU | AU | Q8 Oils | Heller 15 | 001H4407 | Shell Tellus S2 VX 15 | 1 | OFF HIGHWAY EQUIPMENT AND OTHER HYDRAULIC SYSTEMS EXPOSED TO WIDE TEMPERATURE FLUCTUATIONS DIN 51524 PART 3, CATEGORY HVLP ISO 11158, CATEGORY HV AFNOR 48-603, CATEGORY HV |  | Hydraulic oil HVI. Mineral, zinc-based HV/15, 32, 46, 68, 100 Approved by Denison Hydraulics, Cincinnati Machine, Eaton (Vickers) and many other equipment manufacturers Industry standards: ISO 11158, ASTM D6158-05, DIN 51524-3. Claims and approvals Cincinnati P-68 (ISO 32) Cincinnati P-70 (ISO 46) Cincinnati P-69 (ISO 68) Denison HF-0, HF-1, HF-2 Eaton (Vickers) M-2950 S, I-286 S. Meets requirements Swedish Standard SS 15 54 34 AM (ISO VG 32) ISO 11158 HV Type AFNOR NF-E 48-603 ASTM D6158-05 (HV fluids) DIN 51524-3 HVLP type
en_AU | AU | Q8 Oils | T905 10W-40 | 001G1638 | Shell Rimula R6 LM 10W-40 | 1 | Q8 T905 10W-40 IS AN HIGH PERFORMANCE SYNTHETIC HEAVY DUTY ENGINE OIL WITH LOW SULPHATED ASH, PHOSPHORUS AND SULPHUR CONTENT (LOW SAPS) DESIGNED FOR EURO 4 & EURO 5 DIESEL ENGINES.  ACEA E6/E7/E9  API CI-4  MAN M3477  MAN 3271-1  MB 228.51  MB 226.9  MTU TYPE 3 & MTU TYPE 3.1  RENAULT VI RXD  RENAULT VI RGD  VOLVO VDS-3  VOLVO CNG  MACK EO-M PLUS  CUMMINS CES 20076/20077  SCANIA LA (LOW ASH)  DEUTZ DQC III-10 LA  CATERPILLAR ECF-1-A  DAF HP-2** ACEA E4 SAE 10W-40 PRODUCTS DO NOT REQUIRE DAF HP-2 TESTING FOR EXTENDED DRAIN APPLICATIONS |  | HDDEO, SAE Viscosity Grade: 10W-40 ACEA:E7, E6,E4-99; API: CI-4, CH-4, CG-4, CF-4 Caterpillar: ECF-1-A; Cummins: CES 20077; DAF: Meets ACEA E6 & E4-99; Mack: EO-M+; MAN: 3477, 3271-1; MB Approval: 228.51, 226.9; MTU; Category 3.1; Renault Trucks: RD-2; Volvo: CNG, VDS-2.
en_AU | AU | Q8 Oils | EL Greco 150 | 001D7850 | Shell Omala S4 GX 150 | 1 | Q8 EL GRECO IS A SYNTHETIC (PAO) AND MINERAL OIL BASED FLUID DESIGNED FOR INDUSTRIAL GEAR DRIVES AND WIND TURBINE GEARS. FORMULATED WITH ANTI-WEAR, EXTREME PRESSURE (EP) ADDITIVES, RUST INHIBITOR AND AN ANTI-FOAN AGENT. EXCEEDS CURRENT STANDARDS FOR GEAR LUBRICANTS AND PROVIDES HIGHEST OBTAINABLE PERFORMANCE IN THE GREY STAINING TEST. |  | Industrial Gear Oil. Synthetic (advanced extreme-pressure, EP, system) ISO 220, 320, 460, 680 Approved by or meets Flender, David Brown, GE (wind turbines), Gamesa and many other equipment manufacturers Industry standards: ANSI/AGMA 9005-E02 (EP); ISO 12925-1 CKD; DIN 51517-3 (CLP); US Steel 224
en_AU | AU | Q8 Oils | Formula G Long Life 5W-30 | 001F4440 | Helix Ultra ECT C3 5W-30 | 1 | Q8 FORMULA G LONG LIFE 5W-30 IS A FULLY SYNTHETIC, PASSENGER CAR, EXTENDED DRAIN ENGINE OIL WITH DEMONSTRATED FUEL SAVING CHARACTERISTICS. ACEA A3 GASOLINE ENGINES, ACEA B3/B4 DIESEL ENGINES, GM-LL-A-025, GM-LL-B-025, API SL/CF |  | Specifications: ACEA C3; API SN; MB Approval 229.51, 229.31; BMW LL-04; GM dexos2TM; Chrysler MS-11106
en_AU | AU | Q8 Oils | Rembrandt Moly 2 | 001D8458 | Shell Gadus S2 V220AD 2 | 1 | Q8 REMBRANDT MOLY IS A HIGH QUALITY MULTI-PURPOSE LITHIUM-BASED NLGI 2 GREASE CONTAINING MICRONISED MOLYBDENUM DISULPHIDE (MOS2) TO PROVIDE EXTRA WEAR PROTECTION. Q8 REMBRANDT MOLY IS MANUFACTURED FROM SOLVENT-REFINED BASE OILS AND CONTAINS RUST INHIBITORS AND ANTI-OXIDANT ADDITIVES. NLGI 2, THICKENER LITHIUM, BASE OIL VISCOSITY OF 120 CST AT 40 C |  | Colour Black, Thickener LiCa, Vk 40 °C cSt 160, NLGI 2, Temp Range °C -10 to 120, Solids Yes, Drop Point °C 188, Base Oil Type Mineral
en_AU | AU | Q8 Oils | T904 10W-40 | 001G1638 | Shell Rimula R6 LM 10W-40 | 1 | ACEA E6/E7 API CI-4 MAN M3477 MAN 3271-1 MB 228.51 MTU TYPE 3 & MTU TYPE 3.1 RENAULT VI RLD-2 RENAULT VI RXD RENAULT VI RGD VOLVO VDS-3 MACK EO-N MACK EO-M PLUS CUMMINS CES 20076/20077 DEUTZ DQC III-10 LA DAF HP-2** ACEA E4 SAE 10W-40 PRODUCTS DO NOT REQUIRE DAF HP-2 TESTING FOR EXTENDED DRAIN APPLICATIONS |  | HDDEO, SAE Viscosity Grade: 10W-40 ACEA:E7, E6,E4-99; API: CI-4, CH-4, CG-4, CF-4 Caterpillar: ECF-1-A; Cummins: CES 20077; DAF: Meets ACEA E6 & E4-99; Mack: EO-M+; MAN: 3477, 3271-1; MB Approval: 228.51, 226.9; MTU; Category 3.1; Renault Trucks: RD-2; Volvo: CNG, VDS-2.
en_AU | AU | Q8 Oils | T750 15W-40 | 001E7746 | Shell Rimula R4 X 15W-40 | 1 | Q8 T 750 15W-40 IS A SUPER HIGH PERFORMANCE DIESEL ENGINE LUBRICANT DESIGNED FOR THE LUBRICATION OF LOW EMISSION EURO IV AND EURO III ENGINES. API CI-4/SL, ACEA E7/E5/E3/B4/B3/A3, MAN M3275, MB 228.3, VOLVO VDS-3, MTU TYPE 2, MACK EO-M PLUS, CUMMINS CES 20071/-72/-76/-77/-78, WORLDWIDE DHD-1, CATERPILLAR ECF-1, RECOMMENDED FOR RENAULT VI RLD/RLD-2, EXCEEDS REQUIREMENTS OF DAF/IVECO/SCANIA, RECOMMENDED FOR APPLICATIONS WHERE THE LUBRICANT QUALITY IS DESCRIBED IN TERMS OF JDQ 78A |  | SAE Viscosity Grade: 15W-40 API: CI-4, CH-4, CG-4, CF-4, CF.SL; ACEA: E7, E5, E3; Global DHD-1; Caterpillar: ECF-2, ECF-1-A; Cummins: CES 20078,77,76,75,72,71; DDC: 93K215; Deutz: DQC III- 10; Mack: EO-M+, EO-M; MAN: M3275-1; MB Approval: 228.3; MTU: Category 2; Renault Trucks: RLD-2; Volvo: VDS-3; JASO: DH-1
en_AU | AU | Q8 Oils | T520 15W-40 | 001E7746 | Shell Rimula R4 X 15W-40 | 1 | UNIVERSAL MIXED FLEET ENGINE LUBRICANT API CG-4/SJ ACEA A2/B2/E2 MAN 271 MERCEDES-BENZ 228.1 VOLKSWAGEN 501.01 / 505.00 PERFORMANCE DEMONSTRATION VOLVO VDS MACK EO - L PLUS MTU TYPE 1 HTTP://WWW.OILS.AM/HOME/408.HTML |  | SAE Viscosity Grade: 15W-40 API: CI-4, CH-4, CG-4, CF-4, CF.SL; ACEA: E7, E5, E3; Global DHD-1; Caterpillar: ECF-2, ECF-1-A; Cummins: CES 20078,77,76,75,72,71; DDC: 93K215; Deutz: DQC III- 10; Mack: EO-M+, EO-M; MAN: M3275-1; MB Approval: 228.3; MTU: Category 2; Renault Trucks: RLD-2; Volvo: VDS-3; JASO: DH-1
en_AU | AU | Q8 Oils | T720 15W-40 | 001E7746 | Shell Rimula R4 X 15W-40 | 1 | Q8 T 720 15W-40 MULTIGRADE IS A SUPER HIGH PERFORMANCE DIESEL AND PETROL ENGINE OIL SUITABLE FOR TURBO-CHARGED ENGINES OPERATING UNDER HEAVY DUTY CONDITIONS. IT IS FORMULATED TO STAY IN GRADE EVEN WHEN USED FOR EXTENDED DRAIN INTERVALS AND IS MANUFACTURED FROM SEVERELY SOLVENT REFINED PARAFFINIC BASE OILS FORTIFIED BY DETERGENT/DISPERSANT, ANTIWEAR AND ANTIOXIDANT ADDITIVES. ACEA E5/E3/B3/A3, API CH-4/SJ, MB 228.3, MAN M3275, VOLVO VDS-2, MTU TYPE 2, CATERPILLAR ECF-1, CUMMINS CES 20071/-72/-76/-77, MACK EO-M PLUS, RECOMMENDED FOR RENAULT VI RLD, EXCEEDS REQUIREMENTS OF DAF/IVECO/SCANIA, CAN BE USED WHERE ALLISON C-4 IS REQUIRED |  | SAE Viscosity Grade: 15W-40 API: CI-4, CH-4, CG-4, CF-4, CF.SL; ACEA: E7, E5, E3; Global DHD-1; Caterpillar: ECF-2, ECF-1-A; Cummins: CES 20078,77,76,75,72,71; DDC: 93K215; Deutz: DQC III- 10; Mack: EO-M+, EO-M; MAN: M3275-1; MB Approval: 228.3; MTU: Category 2; Renault Trucks: RLD-2; Volvo: VDS-3; JASO: DH-1
en_AU | AU | Q8 Oils | T860 10W-40 | 001G1638 | Shell Rimula R6 LM 10W-40 | 1 | ULTRA HIGH PERFORMANCE DIESEL ENGINE EURO 5 LUBRICANT DESIGNED FOR LUBRICATION OF EURO 4 & 5 DIESEL ENGINES. SYNTHETIC BASED SAE 10W-40. API CH-4, CG-4, CF-4, CF ACEA E4, E5, E7 MAN 3277, MAN 3277 CRT MB 228.5, MB 229.1 RENAULT RXD MTU (OIL TYPE 3) DAF HP-2* VOLVO VDS-2 * ACEA E4 SAE 10W-40 PRODUCTS DO NOT REQUIRE DAF HP-2 TESTING FOR EXTENDED DRAIN APPLICATIONS. HTTP://WWW.OILS.AM/HOME/461.HTML |  | HDDEO, SAE Viscosity Grade: 10W-40 ACEA:E7, E6,E4-99; API: CI-4, CH-4, CG-4, CF-4 Caterpillar: ECF-1-A; Cummins: CES 20077; DAF: Meets ACEA E6 & E4-99; Mack: EO-M+; MAN: 3477, 3271-1; MB Approval: 228.51, 226.9; MTU; Category 3.1; Renault Trucks: RD-2; Volvo: CNG, VDS-2.
en_AU | AU | Q8 Oils | T0-4 10W | 001D8249 | Shell Spirax S4 CX 10W | 1 | TO-4 TRANSMISSION AND DRIVE TRAIN FLUID CATERPILLAR TO-4 ALLISON C-4 ZF TE-ML 03C KOMATSU MICRO-CLUTCH EATON /FULLER (CERTAIN MANUAL TRANSMISSIONS, SEE OPERATING MANUAL) DANA (CERTAIN MANUAL TRANSMISSIONS, SEE OPERATING MANUAL) |  | Power Shift Trans Fluid and Hyd Oil. Caterpillar TO-4 Meets requirements of SAE J 300. Suitable for use where the following specifications are called for: Caterpillar Tractor - TO-4
en_AU | AU | Q8 Oils | T800 S 10W-40 | 001E7457 | Shell Rimula R6 MS 10W-40 | 1 | ULTRA HIGH PERFORMANCE SYNTHETIC BASED DIESEL ENGINE LUBRICANT DESIGNED FOR LATEST SCANIA EURO 4 & EURO 5 DIESEL ENGINES. Q8 T 800 S IS SPECIALLY RECOMMENDED FOR SCANIA TRUCKS WITH LATEST DIESEL ENGINES USING SCANIA LDF-II LUBRICANT SPECIFICATION. THIS OIL MAKES EXTENDED ENGINE OIL DRAIN INTERVALS POSSIBLE ACCORDING TO SCANIA LDF-II SPECIFICATION. THE PRODUCT CAN ALSO BE USED IN OTHER HD DIESEL ENGINES OF COMMERCIAL VEHICLE AND OFF-HIGHWAY EQUIPMENT THAT ARE NORMALLY ASPIRATED OR TURBOCHARGED. API CI-4 ACEA E7 SCANIA LDF-II MAN 3275 MB 228.3 RENAULT RLD/RLD-2 MTU TYPE 2 VOLVO VDS-3 GLOBAL DHD-1 MACK EO-M PLUS CUMMINS 20077 / 20078 HTTP://WWW.OILS.AM/HOME/538.HTML |  | SAE Viscosity Grade: 10W-40 ACEA: E4, E7; Deutz: DQC IV-10; MAN: M3277; MB Approval: 228.5; MTU: Category 3; Renault trucks: RXD; Volvo: VDS-3; Scania: LDF-2, LDF-3; and Iveco: T3 E4 (meets).
en_AU | AU | Q8 Oils | Formula Special 5W-30 | 001F4440 | Helix Ultra ECT C3 5W-30 | 1 | MB 229.31, BMW LONGLIFE-04, ACEA A3/B3/B4/C3, API SM |  | Specifications: ACEA C3; API SN; MB Approval 229.51, 229.31; BMW LL-04; GM dexos2TM; Chrysler MS-11106
en_AU | AU | Q8 Oils | Formula Techno 5W-30 | 001E9387 | Helix Ultra Professional AF 5W-30 | 1 | ACEA A1/B1/A5, API SL, ILSAC GF-3, FORD WSS-M2C 913-B, EXCEEDS FORD WSS-M2C 912A & 913A |  | Specifications: ACEA A5/B5; Ford WSS-M2C913-D; Jaguar Land Rover STJLR.03.5003
en_AU | AU | Q8 Oils | T2000 | 001D8246 | Shell Spirax S4 TXM | 1 | GL-4, C4, TO-2, TE-ML 03E/03F, MS 1209, NH410B/540B, FNHA 2C-201.00, MAT 3525, MF 1135/1141/1143, J20C |  | Multi-function Transmission and Hydraulic Oil Meets requirements of API GL-4, MAT-3525 M2C-134 A-D FNHA-2-D.201.00, JDM-J20C, M1143 M1145, WB 101 ZF TE-ML 03E, 05F, 06D, 06K, 17E. Spirax Also recommended for use in Case equipment where fluids meeting MS 1204, 1206, 1207, 1209 or 1210 are specified. Spirax S4 TXM can be used when a SAE J 306 85W grade is recommended.
en_AU | AU | Q8 Oils | T3000 | 001D8246 | Shell Spirax S4 TXM | 1 | GL-4, TO-2, NH 420A/410B, FIAT AF 87, J20C, MF 1135/1141 |  | Multi-function Transmission and Hydraulic Oil Meets requirements of API GL-4, MAT-3525 M2C-134 A-D FNHA-2-D.201.00, JDM-J20C, M1143 M1145, WB 101 ZF TE-ML 03E, 05F, 06D, 06K, 17E. Spirax Also recommended for use in Case equipment where fluids meeting MS 1204, 1206, 1207, 1209 or 1210 are specified. Spirax S4 TXM can be used when a SAE J 306 85W grade is recommended.
en_AU | AU | Q8 Oils | T35 80W-90 | 001D8286 | Shell Spirax S4 AT 75W-90 | 2 | Q8 T 35 IS A MULTI-PURPOSE SAE 80W-90 AUTOMOTIVE GEAR LUBRICANT FORMULATED FROM A BLEND OF EXTREME PRESSURE ADDITIVES IN HIGH QUALITY SOLVENT REFINED PARAFFINIC BASE OIL. IT CONTAINS RUST AND CORROSION INHIBITORS, ANTIFOAM AGENTS AND A HIGHLY EFFECTIVE VISCOSITY INDEX IMPROVER TO ENSURE SHEAR STABILITY THROUGHOUT ITS SERVICE LIFE. Q8 T35 IS AN API GL-4 TYPE LUBRICANT. |  | For use in Gearboxes & Axles, Semi Syn Meets requirements of API GL-4/5 and MT-1 | SAE 75W-90 versus SAE 80W-90
en_AU | AU | Q8 Oils | T650 10W-40 | 001H2263 | Helix Ultra 5W-40 | 1 | ADVANCED PERFORMANCE SYNTHETIC BASED ENGINE OIL. HIGH QUALITY SYNTHETIC BASED ENGINE OIL FORMULATED WITH Q8 HYDRORACKED COMPONENTS. RECOMMENDED FOR PASSENGER CARS AND VANS EQUIPPED WITH MODERN DIESEL, GASOLINE OR LPG ENGINES WITH CATALYSTS. SUITABLE FOR NORMALLY ASPIRATED OR TURBO CHARGED ENGINES. ACEA A3 ACEA B3 ACEA B4 API SL/CF MB 229.1 VW 505.00 HTTP://WWW.OILS.AM/HOME/265.HTML |  | Specifications: API SN/CF; ACEA A3/B3, A3/B4; BMW LL-01; MB approval 229.5, 226.5; VW 502.00/505.00; Porsche A40; Renault RN0700, RN0710; PSA B71 2296, Ferrari. Meets the requirements of Fiat 9.55535-Z2 and Chrysler MS-10725
en_AU | AU | Q8 Oils | T0-4 50 | 001D8252 | Shell Spirax S4 CX 50 | 1 | TO-4 TRANSMISSION AND DRIVE TRAIN FLUID CATERPILLAR TO-4 ALLISON C-4 ZF TE-ML 03C KOMATSU MICRO-CLUTCH EATON /FULLER (CERTAIN MANUAL TRANSMISSIONS, SEE OPERATING MANUAL) DANA (CERTAIN MANUAL TRANSMISSIONS, SEE OPERATING MANUAL) |  | Power Shift Trans Fluid and Hyd Oil. Caterpillar TO-4 Meets requirements of SAE J 300. Suitable for use where the following specifications are called for: Caterpillar Tractor - TO-4
en_AU | AU | Q8 Oils | Rembrandt EP 2 | 001D8451 | Shell Gadus S2 V220 2 | 1 | Q8 REMBRANDT EP 2 IS A MULTI PURPOSE, LITHIUM BASED GREASE. FORTIFIED WITH EXTREME PRESSURE AND ANTIOXIDANT ADDITIVES, ALSO CONTAINING RUST INHIBITORS. NLGI 2 |  | Colour Brown, Thickener Li, Vk 40 °C cSt 190, NLGI 2, Temp Range °C -20 to 120, Solids No, Drop Point °C 180, Base Oil Type Mineral
en_AU | AU | Q8 Oils | 2 Stroke Oil | 001AN054 | Shell Advance SX 2 | 1 | Q8 TWO STROKE IS A PREMIUM QUALITY ENGINE OIL FORMULATED FROM SOLVENT REFINED BASE OILS AND SELECTED HIGH PERFORMANCE ADDITIVES. THE PRODUCT HAS BEEN DESIGNED TO BE COMPLETELY MISCIBLE WITH PETROL. IT MEETS REQUIREMENTS OF THE API TC TWO STROKE OIL SPECIFICATION WHICH COVERS PISTON RING STICKING PREVENTION, PROTECTION AGAINST POWER LOSS, PISTON AND CYLINDER RING SCUFFING, PRE IGNITION DUE TO PISTON DEPOSITS. API TB, API TC (LOWER ASH, LOW SMOKE)
en_AU | AU | Q8 Oils | Verdi 68 | 001A9784 | Shell Turbo Oil T 68 | 1 | •HYDROPOWER TURBINES, BEARING SYSTEMS, LIGHT LOADED GEARS, HYDRAULIC SYSTEMS NOT REQUIRING ANTI-WEAR PERFORMANCE AND COMPRESSOR LUBE OIL SYSTEMS FOR WHICH NO SPECIFIC COMPRESSOR OILS ARE REQUIRED SPECIFICATIONS •DIN 51524, PART 1, CATEGORY HL •DIN 51515, CATEGORY L-TD •DIN 51506, CATEGORY VCL •DIN 51517 PART 2, CATEGORY CL |  | AN INDUSTRIAL-STEAM AND LIGHT-DUTY-GAS TURBINE OIL Shell Turbo T has been designed with good oxidation control in mind to provide reliable levels of performance and protection. It meets the requirements for industrial steam and light-duty gas turbine oils that do not require enhanced anti-wear performance for the gearbox. Shell Turbo T has established a strong track record, and offers high resistance to foaming, rapid air release and good water shedding and corrosion protection. Shell Turbo T meets the requirements of a wide range of industry bodies and equipment manufacturers. ISO viscosity grades available: 32, 46, 68, 100. Approved Alstom HTGD 90-117 V MAG Cincinnati P-38, P-55 and P-54 (appropriate viscosity grade) MAN Turbo SPD 10000494596 Siemens TLV 9013 04. Meets GEK 27070, 28143A, 46506E, 32568f and 107395a Siemens Westinghouse 55125Z3 GEC Alstom NBA 50001A Solar ES 9-224W Class IIDIN 51515 Parts 1 (L-TD) and 2 (L-TG) ISO 8068 JIS K-2213 Type 2 ASTM D4304-06a Type I and III BS 489:1999
en_AU | AU | Q8 Oils | Rubeus T EP 2 High Temp | 001D8428 | Shell Gadus S3 V460 2 | 1 | A MULTI-PURPOSE LITHIUM COMPLEX BASED GREASE RECOMMENDED FOR USE IN HEAVILY LOADED PLAIN AND ANTI-FRACTION BEARINGS. A TACKY ADDITIVE PROVIDES EXCELLENT RESISTANCE TO WATER WASHOUT. NLGI 2 |  | Colour Red, Thickener Li complex, Vk 40 °C cSt 460, NLGI 2, Temp Range °C -20 t0 150, Solids No, Drop Point °C 260, Base Oil Type Mineral
en_AU | AU | Q8 Oils | TO-4 Fluid 10W | 001D8249 | Shell Spirax S4 CX 10W | 1 | • CATERPILLAR TO-4 • ALLISON C-4 • ZF TE-ML 03C • KOMATSU MICRO-CLUTCH • EATON /FULLER (CERTAIN MANUAL TRANSMISSIONS, SEE OPERATING MANUAL) • DANA (CERTAIN MANUAL TRANSMISSIONS, SEE OPERATING MANUAL) |  | Power Shift Trans Fluid and Hyd Oil. Caterpillar TO-4 Meets requirements of SAE J 300. Suitable for use where the following specifications are called for: Caterpillar Tractor - TO-4
en_AU | AU | Q8 Oils | Formula Special G Long Life 5W-30 | 001F4440 | Helix Ultra ECT C3 5W-30 | 1 | Q8 FORMULA SPECIAL G LONG LIFE 5W-30 IS AN ULTRA HIGH PERFORMANCE, SYNTHETIC ENGINE OIL DESIGNED FOR PASSENGER CARS AND COMMERCIAL VEHICLES WITH NORMALLY ASPIRATED OR TURBO CHARGED PETROL, LPG OR DIESEL EURO V ENGINES REQUIRING LOW SAPS ENGINE OIL. SPECIFICALLY DEVELOPED FOR GM OPEL EURO V ENGINES REQUIRING THE GM DEXOS II ENGINE OIL SPECIFICATION AND IT IS BACKWARDS COMPATIBLE WITH GM OPEL ENGINES REQUIRING GM-LL-A-025 AND GM-LL-B-025 ENGINE OIL SPECIFICATIONS. GM DEXOS 2; ACEA C3/A3/B4; API SM/CF; VW 502.00/505.01; MB 229.51; BMW LONGLIFE-04 |  | Specifications: ACEA C3; API SN; MB Approval 229.51, 229.31; BMW LL-04; GM dexos2TM; Chrysler MS-11106
en_AU | AU | Q8 Oils | Formula Plus Diesel 15W-40 | 001C9539 | Helix HX7 10W-40 | 1 | HIGH QUALITY MINERAL ENGINE OIL FOR PASSENGER CARS AND VANS WITH NORMALLY ASPIRATED AND TURBOCHARGED DIESEL ENGINES. ACEA B2/B3 API CD, CF VW 501.01/505.00 MB 229.1 HTTP://WWW.OILS.AM/HOME/414.HTML |  | Specifications: API SN/CF; ACEA A3/B3, A3/B4; JASO SG+; MB approval 229.3; VW 502 00/505 00; Renault RN0700, RN0710. Meets the requirements of Fiat 955535-G2
en_AU | AU | Q8 Oils | Formula Plus 15W-40 | 001C9539 | Helix HX7 10W-40 | 1 | Q8 FORMULA PLUS 15W-40 IS A HIGH PERFORMANCE MINERAL ENGINE OIL THAT MEETS EUROPE'S TOUGHEST ENGINE TESTS. IT IS SUITABLE FOR PETROL AND PASSENGER CAR DIESEL ENGINES WHERE MINERAL OIL BASED PRODUCTS ARE PREFERRED. ACEA A2/A3/B2/B3, API SL/CF, VW 501.00/505.00, MB 229.1 |  | Specifications: API SN/CF; ACEA A3/B3, A3/B4; JASO SG+; MB approval 229.3; VW 502 00/505 00; Renault RN0700, RN0710. Meets the requirements of Fiat 955535-G2
en_AU | AU | Q8 Oils | Auto 15 | 001D8301 | Shell Spirax S4 ATF HDX | 1 | Q8 AUTO 15 MAY BE USED AS AUTOMATIC/MANUAL TRANSMISSION FLUID OR POWER STEERING FLUID WHEN ONE OR MORE OF THE FOLLOWING SPECIFICATIONS ARE USED TO DESCRIBE THE REQUIRED LUBRICANT QUALITY: #GENERAL MOTORS DEXRON ® III G-34052 (AUTOMATIC TRANSMISSIONS) #FORD MERCON ® M 931004 #### APPROVAL (TEST MET #-TEKENS ALS COMMENTAAR) #ALLISON C - 4, C4-18741793 (AUTOMATIC TRANSMISSIONS) #MERCEDES BENZ 236.1, 236.5, 236.10, 236.11, 236.12 #MAN 339 TYPE Z-1 (PREVIOUS TYPE F) #MAN 339 TYPE V-1 (PREVIOUS TYPE F) #VOITH 55.6335.20 (PREVIOUS G 607) DIWA D85.., D86.. AND D502-TYPE AUTOMATIC TRANSMISSIONS(WITH RETARDER) #ZF TE-ML 02F (MANUAL AND AUTOMATIC TRANSMISSIONS FOR BUSES AND TRUCKS) #ZF TE-ML 03D (CONVERTER TRANSMISSIONS FOR OFF-ROAD EQUIPMENT) #ZF TE-ML 04D (MARINE TRANSMISSIONS) #ZF TE-ML 11B (MANUAL AND AUTOMATIC TRANSMISSIONS FOR CARS) #ZF TE-ML 14A (AUTOMATIC TRANSMISSIONS FOR COMMERCIAL VEHICLES) #ZF TE-ML 17C (TRANSMISSIONS AND AXLES FOR LIFT-TRUCKS) #VOLVO 97341:010 #CHRYSLER ATF+3 #TASA |  | Automatic Transmission Fluid, semi syn. Versatile application Meets requirements of Ford Mercon®; General Motors Dexron® IIIG; Allison C4; Mercedes-Benz 236.9; 339 Type Z2 and 339 Type V2; Voith 55.6336 (ex, G1363); and ZF TE-ML 04D, 09, 14B, 16L and 17C
en_AU | AU | Q8 Oils | Auto 15 ED Transmission Fluid | 001D8301 | Shell Spirax S4 ATF HDX | 1 | Q8 AUTO 15 ED IS FORMULATED TO MEET THE REQUIREMENTS OF GENERAL MOTORS DEXRON ® III G-34052 (AUTOMATIC TRANSMISSIONS), ATF TYPE IIE AND FORD MERCON ® M 931004 SPECIFICATIONS. ADDITIONALLY Q8 AUTO 15 MAY BE USED WHENEVER ONE OR MORE OF THE FOLLOWING SPECIFICATIONS DESCRIBE THE REQUIRED TRANSMISSION FLUID QUALITY: •ALLISON C-4, C4-18741793 •MERCEDES BENZ 236.1, 236.5 •MAN 339 TYPE F •VOITH DIWA (LIST G 607) •ZF TE-ML 02F, 03D, 04D, 11B, 14A, 17C LINK - HTTP://WWW.LUBRISHOP.CO.UK/Q8-AUTO-15-ED-AVAILABLE-IN-25L--208L-846-P.ASP |  | Automatic Transmission Fluid, semi syn. Versatile application Meets requirements of Ford Mercon®; General Motors Dexron® IIIG; Allison C4; Mercedes-Benz 236.9; 339 Type Z2 and 339 Type V2; Voith 55.6336 (ex, G1363); and ZF TE-ML 04D, 09, 14B, 16L and 17C
en_AU | AU | Q8 Oils | Rembrandt EP 1 | 001D8450 | Shell Gadus S2 V220 1 | 1 | Q8 REMBRANDT EP 1 IS A MULTI PURPOSE, LITHIUM BASED GREASE. FORTIFIED WITH EXTREME PRESSURE AND ANTIOXIDANT ADDITIVES, ALSO CONTAINING RUST INHIBITORS. NLGI 1 |  | Colour Brown, Thickener Li, Vk 40 °C cSt 190, NLGI 1, Temp Range °C -20 to 120, Solids No, Drop Point °C 180, Base Oil Type Mineral
en_AU | AU | Q8 Oils | Formula Advanced Diesel 10W-40 | 001C9539 | Helix HX7 10W-40 | 1 | ADVANCED DIESEL PERFORMANCE SYNTHETIC BASED ENGINE OIL ACEA B3/ B4 API CD / CF MB 229.1 VW NORM 505 HTTP://WWW.OILS.AM/HOME/125.HTML |  | Specifications: API SN/CF; ACEA A3/B3, A3/B4; JASO SG+; MB approval 229.3; VW 502 00/505 00; Renault RN0700, RN0710. Meets the requirements of Fiat 955535-G2
en_AU | AU | Q8 Oils | Dynobear 68 | 001D7774 | Shell Tonna S3 M 68 | 1 | Q8 DYNOBEAR IS A RANGE OF ADVANCED MULTI PURPOSE LUBRICANTS SPECIFICALLY DEVELOPED FOR THE LUBRICATION OF MACHINE TOOLS, FACTORY PLANT AND MACHINERY IN GENERAL. THEY CONTAIN A SPECIAL OILINESS ADDITIVE WHICH REDUCES THE FRICTION BY MORE THAN 25% WHEN COMPARED TO CONVENTIONAL OILS. THE OILINESS ADDITIVE ELIMINATES STICK SLIP AND JUDDER THAT SOMETIMES OCCURS IN MECHANICALLY AND HYDRAULICALLY OPERATED MACHINE TOOLS. THIS IS ACHIEVED WITHOUT THE USE OF TACKINES AGENTS THAT CAN ATTRACT DUST AND ABRASIVE PARTICLES AND INCREASE WEAR ON EXPOSED PARTS. Q8 DYNOBEAR OILS GIVE OUTSTANDING LOW WEAR PERFORMANCE EVEN IN THE HARDEST WORKED MACHINERY. |  | Shell Tonna S2 M is specially designed for the lubrication of various machine tool slides, tables and feed mechanisms. It features highly refined mineral oils and special additives to enhance the crucial property of adhesion and reduce stick–slip. It is also a fluid you can trust in many applications where there is high exposure to soluble cutting fluids, as it separates completely and immediately for longer coolant life and better cutting performance. Shell Tonna S2 M meets the requirements of a wide range of industry bodies and equipment manufacturers. ISO viscosity grades available: 32, 68, 220. Cincinnati Machine P-50 (ISO 220) Cincinnati Machine P-47 (ISO 68) Cincinnati Machine P-53 (ISO 32) ISO 19378 ISO 6743-13 GA and GB DIN CGLP
en_AU | AU | Q8 Oils | Auto 14 Dexron 2D | 001D8298 | Shell Spirax S3 ATF MD3 | 1 | ALLISON C - 4 (AUTOMATIC TRANSMISSIONS) CATERPILLAR TO - 2 (TRANSMISSIONS) CHRYSLER MS-6704A (AUTOMATIC TRANSMISSIONS) CLARK FORM TLC-25 3M 8-83 (POWER SHIFTED TRANSMISSIONS AND CONVERTERS) FORD ESP-M2C138-CJ (C3 AUTOMATIC TRANSMISSIONS SINCE 1981) FORD ESP-M2C166-H (C5 AUTOMATIC TRANSMISSIONS) FORD ESD-M2C186-A (MT 75 TRANSMISSION, TOP-UP ONLY) FORD SQM-2C9010-A (AUTOMATIC TRANSMISSIONS SINCE 1981) FORD SQM-2C9010-B (REDUCTION DRIVE, 4 WHEEL DRIVE ONLY) FORD WSP-M2C185-A (MERCON) GENERAL MOTORS IID, GM 6137M (AUTOMATIC TRANSMISSIONS) KOMATSU DRESSER B22-0004 (TRANSMISSIONS) MAN 339 TYPE Z-1 (PREVIOUS TYPE D) (ZF AUTOMATIC TRANSMISSIONS) MAN 339 TYPE V-1 (PREVIOUS TYPE D) (VOITH AUTOMATIC TRANSMISSIONS) MERCEDES-BENZ PAGE 236.1, 236.5 (AUTOMATIC AND SELECTED TRANSMISSIONS) RENK DOROMAT (AUTOMATIC TRANSMISSIONS) VOITH 55.6335.20 (PREVIOUS G-607) DIWA D85.., D86.. AND D502- TYPE AUTOMATIC TRANSMISSIONS (WITH RETARDER) VME AMERICAS EEMS 19088G (AUTOMATIC/SEMI-AUTOMATIC TRANSMISSIONS, HYDRAULICS, POWER STEERING) VOLVO 97340 (AUTOMATIC TRANSMISSIONS) VOLVO 97325 (HYDRAULIC CONVERTERS AND POWER STEERING) VOLVO 97335 (HYDRAULIC CONVERTERS, AUTOMATIC TRANSMISSIONS, POWER STEERING) ZF TE-ML 02F (MANUAL AND AUTOMATIC TRANSMISSIONS, TRUCKS AND BUSES) ZF TE-ML 03D (CONVERTER TRANSMISSIONS) ZF TE-ML 04D (SHIP TRANSMISSIONS) ZF TE-ML 14A (TRUCK, BUS AND OFF-HIGHWAY ECOMAT AUTOMATIC TRANSMISSIONS) ZF TE-ML 17C (TRANSMISSIONS, AXLES FORKLIFT TRUCKS) MB 236.7 (POWER STEERING) |  | ATF. Meets requirements of General Motors Dexron® IID
en_AU | AU | Q8 Oils | T55 80W 90 | 001D8281 | Shell Spirax S3 AX 80W-90 | 1 | THEY ARE MULTI-PURPOSE HYPOID GEAR LUBRICANTS CONTAINING EXTREME PRESSURE ADDITIVES AND A VERY SHEAR STABLE VISCOSITY INDEX IMPROVER IN A SOLVENT REFINED BASE OIL, DESIGNED FOR USE IN COMMERCIALS, ON AND OFF-HIGHWAY GEAR BOXES AND FINAL DRIVES. API GL-5, MIL-L-2105D, MINISTRY OF DEFENCE CS 3000B, JI CASE MS1316, CLARK MS-8 REV.1 (AXLES), CLARK FORM NO. ALC-1 5M 7-80 KE, TLC-25 3M 8-83, JOHN DEERE JDM J11 D/E, EATON BULLETIN 2053, 6007, EATON/FULLER BULLETIN, FORD SM-2C-1011A, SQM-2C-9002-AA, FULLER FORM 121, GENERAL MOTORS PT NO 88 63 370, 85 476, KOMATSU DRESSER B22-0003, B22-0005, MAN 342, MB 235.0, ROCKWELL INTERNATIONAL 0-76, VME AMERICAS EEMS 19003F, VOLVO 97310, ZF TE-ML 05A/07A/12A/16B/C/D/17B |  | Shell Spirax S3 AX is a high-performance axle oil for moderately to heavily loaded on- and off-road drivelines. It has reduced friction for improved efficiency, and is an oil that you can rely on to help protect manual transmissions and axles from pitting, bearing failure and corrosion for reduced maintenance and longer equipment life. Shell Spirax S3 AX meets or exceeds the requirements of API GL-5, MT-1, MIL-L-2105D, MAN 342 Type M2 and ZF-TE-ML.
en_AU | AU | Q8 Oils | Rubens T EP 2 | 001D8425 | Shell Gadus S3 V220C 2 | 1 | MULTI PURPOSE LITHIUM COMPLEX GREASE WITH TACKY ADDITIVE WHERE CONDITIONS DEMAND AN ADHESIVE GREASE, PARTICULARLY WHEN WATER WASHING POSES A PROBLEM. SUITABLE OVER A WIDE TEMPERATURE RANGE FROM -30 °C TO +155 °C . BASE OIL VISCO OF 160 CST AT 40C. |  | Colour Red, Thickener Li complex, Vk 40 °C cSt 220, NLGI 2, Temp Range °C -20 t0 150, Solids No, Drop Point °C 260, Base Oil Type Mineral
en_AU | AU | Q8 Oils | Formula Advanced 10W-40 | 001A9013 | Helix Ultra 5W-40 | 1 | Q8 FORMULA ADVANCED 10W-40 IS A HIGH QUALITY SYNTHETIC BASED ENGINE OIL, MEETING THE LATEST AMERICAN AND EUROPEAN SPECIFICATIONS, DESIGNED TO PROMOTE HEALTHY DRIVING CONDITIONS FOR YOUR VEHICLES. THE LOW VISCOSITY PROVIDES PROTECTION DURING COLD START AND REDUCED FUEL CONSUMPTION. IT IS SUITABLE FOR PASSENGER CARS AND VANS. ACEA A3/B3/B4, API SL/CF, VW 505.00, MB 229.1 |  | Specifications: API SN/CF; ACEA A3/B3, A3/B4; BMW LL-01; MB approval 229.5, 226.5; VW 502.00/505.00; Porsche A40; Renault RN0700, RN0710; PSA B71 2296, Ferrari. Meets the requirements of Fiat 9.55535-Z2 and Chrysler MS-10725
en_AU | AU | Q8 Oils | Rubens EP 2.5 | 001D8425 | Shell Gadus S3 V220C 2 | 1 | Q8 RUBENS EP 2.5 LITHIUM COMPLEX GREASE, NLGI 2.5 OPERATING TEMPERATURE -30 TO 140C" LINK - HTTP://WWW.RIX.CO.UK/DOCUMENTS/CONTENT/FILES/Q8%20RUBENS%20EP%202_5%20%20%20%205-12-11.PDF |  | Colour Red, Thickener Li complex, Vk 40 °C cSt 220, NLGI 2, Temp Range °C -20 t0 150, Solids No, Drop Point °C 260, Base Oil Type Mineral
en_AU | AU | Q8 Oils | EL Greco 460 | 001D7853 | Shell Omala S4 GX 460 | 1 | Q8 EL GRECO IS A SYNTHETIC (PAO) AND MINERAL OIL BASED FLUID DESIGNED FOR INDUSTRIAL GEAR DRIVES AND WIND TURBINE GEARS. FORMULATED WITH ANTI-WEAR, EXTREME PRESSURE (EP) ADDITIVES, RUST INHIBITOR AND AN ANTI-FOAN AGENT. EXCEEDS CURRENT STANDARDS FOR GEAR LUBRICANTS AND PROVIDES HIGHEST OBTAINABLE PERFORMANCE IN THE GREY STAINING TEST. |  | Industrial Gear Oil. Synthetic (advanced extreme-pressure, EP, system) ISO 220, 320, 460, 680 Approved by or meets Flender, David Brown, GE (wind turbines), Gamesa and many other equipment manufacturers Industry standards: ANSI/AGMA 9005-E02 (EP); ISO 12925-1 CKD; DIN 51517-3 (CLP); US Steel 224
en_AU | AU | Quantum | Synta 10W-40 | 001H2216 | Helix HX7 10W-40 | 1 | SAE 10W-40 API SL/CF ACEA A3/B3 VW 505 00 APPROVED. MAY BE USED WHERE THE EARLIER VW 500.00 SPECIFICATION IS REQUIRED. |  | Specifications: API SN/CF; ACEA A3/B3, A3/B4; JASO SG+; MB approval 229.3; VW 502 00/505 00; Renault RN0700, RN0710. Meets the requirements of Fiat 955535-G2
en_AU | AU | Quantum | Synta 10W-40 | 001C9539 | Helix HX7 10W-40 | 1 | SAE 10W-40 API SL/CF ACEA A3/B3 VW 505 00 APPROVED. MAY BE USED WHERE THE EARLIER VW 500.00 SPECIFICATION IS REQUIRED. |  | Specifications: API SN/CF; ACEA A3/B3, A3/B4; JASO SG+; MB approval 229.3; VW 502 00/505 00; Renault RN0700, RN0710. Meets the requirements of Fiat 955535-G2
en_AU | AU | REV-1 | Superpro 9000 | 001C9539 | Helix HX7 10W-40 | 1 | REV-1 SUPERPRO 9000 SAE 10W-40 API SL/CF, MERCEDES BENZ MB 229.1, ACEA A3/B3-04, A3/B4-04 HTTP://WWW.REV-1.COM.SG/IMAGES/PDF/REV-1%20SUPERPRO%209000.PDF |  | Specifications: API SN/CF; ACEA A3/B3, A3/B4; JASO SG+; MB approval 229.3; VW 502 00/505 00; Renault RN0700, RN0710. Meets the requirements of Fiat 955535-G2
en_AU | AU | REV-1 | Superpro 9000 | 001H2216 | Helix HX7 10W-40 | 1 | REV-1 SUPERPRO 9000 SAE 10W-40 API SL/CF, MERCEDES BENZ MB 229.1, ACEA A3/B3-04, A3/B4-04 HTTP://WWW.REV-1.COM.SG/IMAGES/PDF/REV-1%20SUPERPRO%209000.PDF |  | Specifications: API SN/CF; ACEA A3/B3, A3/B4; JASO SG+; MB approval 229.3; VW 502 00/505 00; Renault RN0700, RN0710. Meets the requirements of Fiat 955535-G2
en_AU | AU | REV-1 | Power Diesel Velo | 001E7746 | Shell Rimula R4 X 15W-40 | 1 | REV-1 POWER DIESEL VELO SAE 15W-40 API CI-4/SL, VOLVO VDS-3, VW 505, MERCEDES-BENZ 228.3, MAN 270/271, MERCEDES-BENZ 229.1, MAN M3275, GLOBAL DHD-1, ACEA A3/B4/E3/E5/E7, MACK EO-L/EO-M/EO-M PLUS, CUMMINS 20071/20072/20076/20077/20078 HTTP://WWW.REV-1.COM.SG/INDEX.PHP/PRODUCTS/DIESEL-ENGINE-OIL/18 |  | SAE Viscosity Grade: 15W-40 API: CI-4, CH-4, CG-4, CF-4, CF.SL; ACEA: E7, E5, E3; Global DHD-1; Caterpillar: ECF-2, ECF-1-A; Cummins: CES 20078,77,76,75,72,71; DDC: 93K215; Deutz: DQC III- 10; Mack: EO-M+, EO-M; MAN: M3275-1; MB Approval: 228.3; MTU: Category 2; Renault Trucks: RLD-2; Volvo: VDS-3; JASO: DH-1
en_AU | AU | Repsol | Turbo Aries 32 | 001A9782 | Shell Turbo Oil T 32 | 1 | TURBINE OIL HTTP://WWW.REPSOL-OIL.RS/DOCUMENTS/423119450.PDF |  | AN INDUSTRIAL-STEAM AND LIGHT-DUTY-GAS TURBINE OIL Shell Turbo T has been designed with good oxidation control in mind to provide reliable levels of performance and protection. It meets the requirements for industrial steam and light-duty gas turbine oils that do not require enhanced anti-wear performance for the gearbox. Shell Turbo T has established a strong track record, and offers high resistance to foaming, rapid air release and good water shedding and corrosion protection. Shell Turbo T meets the requirements of a wide range of industry bodies and equipment manufacturers. ISO viscosity grades available: 32, 46, 68, 100. Approved Alstom HTGD 90-117 V MAG Cincinnati P-38, P-55 and P-54 (appropriate viscosity grade) MAN Turbo SPD 10000494596 Siemens TLV 9013 04. Meets GEK 27070, 28143A, 46506E, 32568f and 107395a Siemens Westinghouse 55125Z3 GEC Alstom NBA 50001A Solar ES 9-224W Class IIDIN 51515 Parts 1 (L-TD) and 2 (L-TG) ISO 8068 JIS K-2213 Type 2 ASTM D4304-06a Type I and III BS 489:1999
en_AU | AU | Repsol | Turbo Aries 68 | 001A9784 | Shell Turbo Oil T 68 | 1 | TURBINE OIL HTTP://WWW.REPSOL-OIL.RS/DOCUMENTS/423119450.PDF |  | AN INDUSTRIAL-STEAM AND LIGHT-DUTY-GAS TURBINE OIL Shell Turbo T has been designed with good oxidation control in mind to provide reliable levels of performance and protection. It meets the requirements for industrial steam and light-duty gas turbine oils that do not require enhanced anti-wear performance for the gearbox. Shell Turbo T has established a strong track record, and offers high resistance to foaming, rapid air release and good water shedding and corrosion protection. Shell Turbo T meets the requirements of a wide range of industry bodies and equipment manufacturers. ISO viscosity grades available: 32, 46, 68, 100. Approved Alstom HTGD 90-117 V MAG Cincinnati P-38, P-55 and P-54 (appropriate viscosity grade) MAN Turbo SPD 10000494596 Siemens TLV 9013 04. Meets GEK 27070, 28143A, 46506E, 32568f and 107395a Siemens Westinghouse 55125Z3 GEC Alstom NBA 50001A Solar ES 9-224W Class IIDIN 51515 Parts 1 (L-TD) and 2 (L-TG) ISO 8068 JIS K-2213 Type 2 ASTM D4304-06a Type I and III BS 489:1999
en_AU | AU | Repsol | Turbo Aries 46 | 001A9783 | Shell Turbo Oil T 46 | 1 | TURBINE OIL HTTP://WWW.REPSOL-OIL.RS/DOCUMENTS/423119450.PDF |  | AN INDUSTRIAL-STEAM AND LIGHT-DUTY-GAS TURBINE OIL Shell Turbo T has been designed with good oxidation control in mind to provide reliable levels of performance and protection. It meets the requirements for industrial steam and light-duty gas turbine oils that do not require enhanced anti-wear performance for the gearbox. Shell Turbo T has established a strong track record, and offers high resistance to foaming, rapid air release and good water shedding and corrosion protection. Shell Turbo T meets the requirements of a wide range of industry bodies and equipment manufacturers. ISO viscosity grades available: 32, 46, 68, 100. Approved Alstom HTGD 90-117 V MAG Cincinnati P-38, P-55 and P-54 (appropriate viscosity grade) MAN Turbo SPD 10000494596 Siemens TLV 9013 04. Meets GEK 27070, 28143A, 46506E, 32568f and 107395a Siemens Westinghouse 55125Z3 GEC Alstom NBA 50001A Solar ES 9-224W Class IIDIN 51515 Parts 1 (L-TD) and 2 (L-TG) ISO 8068 JIS K-2213 Type 2 ASTM D4304-06a Type I and III BS 489:1999
en_AU | AU | Road Ranger | Road Ranger SAE 50 | 001F8273 | Spirax S6 GME 40 | 1 | Transmission Fluid Synthetic. Vicosity Grade/s SAE 50. Base Oil Type Not specified. Mack Truck TO-A-Plus, International TMS 6816, ZF FreedomLine |  | Energy efficient Maintenance saving Meets requriements of API MT-1, Eaton PS-164 rev 7, Navistar TMS 6816 Mack Truck TO-A-Plus, Volvo I-Shift 120,000 km ODI and ZF FreedomLine
en_AU | AU | Rock Oil | Synthesis Xtra Life 5W-30 | 001F2651 | Helix Ultra ECT C2/C3 0W-30 | 2 | ACEA A3/B4, C3 VW 504.00/507.00 BMW LL-04 MB 229.51 SAE 5W30. FULLY SYNTHETIC |  | Specifications: ACEA C2, ACEA C3, API SN, VW504.00/507.00, MB 229.52, MB 229.51, MB 229.31, Fiat 955535.GS1 & Fiat 955535.DS1 (meets requirements), Porsche C30. | If required for BMW LL-04 use Helix Ultra ECT C3 5W-30
en_AU | AU | Rock Oil | Synthesis 4 Sport | 001F4440 | Helix Ultra ECT C3 5W-30 | 1 | FULLY SYNTHETIC API SM/CF ACEA A3/B4, C3 MB 229.51 VW 502.00/505.00 VW 505.01 BMW LL-04 SAE 5W30 |  | Specifications: ACEA C3; API SN; MB Approval 229.51, 229.31; BMW LL-04; GM dexos2TM; Chrysler MS-11106
en_AU | AU | Rock Oil | FD 7 70W-90 TDL | 001D8286 | Shell Spirax S4 AT 75W-90 | 1 | FULLY SYNTHETIC API GL-4 & GL-5 MB235.5, 235.6 MIL-L-2105D FORD IVECO VOLVO 1273.10 (97310) MAN 3343 ML EATON (REQUIRED FOR MAN) ZF TE-ML 01/02B/05B/07A/08/12B/16B,C,D/17B |  | Transaxle oil. Energy efficient, synthetic Approved by Porsche and Ferrari for transaxles. Meets requirements of API GL-4/5
en_AU | AU | Rock Oil | Synthesis 5W-40 | 001F3999 | Advance 4T Ultra 10W-40 (SN/MA2) | 1 | FULLY SYNTHETIC JASO MA/MA2 API SL |  | MCO Fully Syn 10W-40 SN/MA2
en_AU | AU | Rock Oil | Strata SS 5W-30 | 001E9387 | Helix Ultra Professional AF 5W-30 | 1 | API SL/CF ACEA A1/B1/A5/B5 FORD M2C 913A/B. SYNTHETIC |  | Specifications: ACEA A5/B5; Ford WSS-M2C913-D; Jaguar Land Rover STJLR.03.5003
en_AU | AU | Rock Oil | Strata 5W-30 | 001E9387 | Helix Ultra Professional AF 5W-30 | 1 | API SL/CF ACEA A1/B1/A5/B5 FORD M2C 913-B. SYNTHETIC |  | Specifications: ACEA A5/B5; Ford WSS-M2C913-D; Jaguar Land Rover STJLR.03.5003
en_AU | AU | Rock Oil | HLP Hydraulic Oil 22 | 001F8437 | Shell Tellus S2 MX 22 | 1 | HLP HYDRAULIC OILS ARE MADE FROM THE FINEST VIRGIN OILS AND ADVANCED ADDITIVES PROVIDING MANY BENEFITS. THESE INCLUDE PROVEN FIELD PERFORMANCE, OUTSTANDING THERMAL AND OXIDATIVE STABILITY, SUPERIOR HYDRAULIC STABILITY, GOOD DEMULSIBILITY, EXCELLENT RUST PROTECTION AND LOWER FILTER BLOCKAGE TENDENCY. AVAILABLE IN THE FOLLOWING VISCOSITIES: ISO 10/15/22/32/46/68/100/150/220/320 |  | Hydraulic Oil Mineral, zinc-based HM/22, 32, 46, 68, 100 Approved by Denison Hydraulics, Cincinnati Machine, Eaton (Vickers), Bosch Rexroth and many other equipment manufacturers Industry standards: ISO 11158, ASTM D6158-05, DIN 51524-2. Claims and approvals. Cincinnati P-68 (ISO 32) Cincinnati P-70 (ISO 46) Cincinnati P-69 (ISO 68) Denison HF-0, HF-1, HF-2 Eaton (Vickers) M-2950 S, I-286 S. Meets requirements. Swedish Standard SS 15 54 34 AM (ISO VG 32) ISO 11158 HM type AFNOR NF-E 48-603 ASTM D6158-05 (HM fluids) DIN 51524-2 HLP type
en_AU | AU | Rock Oil | OM 220 Gear Oil | 001D7851 | Shell Omala S4 GX 220 | 1 | OM GEAR OILS ARE MANUFACTURED FROM A COMBINATION OF MINERAL BASE STOCKS FORTIFIED WITH STATE OF THE ART SULPHUR PHOSPHOROUS ADDITIVES TO PRODUCE A QUALITY OIL SUITABLE FOR MOST INDUSTRIAL APPLICATIONS GIVING EXTREME PRESSURE AND ANTI-WEAR PROTECTION. OM GEAR OILS MAINTAIN EXCELLENT LOAD CARRYING CAPABILITY, EVEN AT INCREASED OPERATING TEMPERATURES. THESE OILS ARE EXTREMELY STABLE, EVEN WHEN WORKING IN DAMP ENVIRONMENTS AND THEY PREVENT CORROSION ON BOTH FERROUS AND NON FERROUS WORKING PARTS. |  | Industrial gear oil. Conventional (EP) 68, 100, 150, 220, 320, 460, 680, 1000 Approved by or meets David Brown, Cincinnati Machine, Flender (C/E) and many other equipment manufacturers Industry standards: ANSI/AGMA 9005-E02 (EP); ISO 12925-1 CKD; DIN 51517-3 (CLP); US Steel 224 | Synthetic option
en_AU | AU | Rock Oil | OM 680 Gear Oil | 001D7840 | Shell Omala S2 G 680 | 1 | OM GEAR OILS ARE MANUFACTURED FROM A COMBINATION OF MINERAL BASE STOCKS FORTIFIED WITH STATE OF THE ART SULPHUR PHOSPHOROUS ADDITIVES TO PRODUCE A QUALITY OIL SUITABLE FOR MOST INDUSTRIAL APPLICATIONS GIVING EXTREME PRESSURE AND ANTI-WEAR PROTECTION. OM GEAR OILS MAINTAIN EXCELLENT LOAD CARRYING CAPABILITY, EVEN AT INCREASED OPERATING TEMPERATURES. THESE OILS ARE EXTREMELY STABLE, EVEN WHEN WORKING IN DAMP ENVIRONMENTS AND THEY PREVENT CORROSION ON BOTH FERROUS AND NON FERROUS WORKING PARTS. |  | Industrial gear oil. Conventional (EP) 68, 100, 150, 220, 320, 460, 680, 1000 Approved by or meets David Brown, Cincinnati Machine, Flender (C/E) and many other equipment manufacturers Industry standards: ANSI/AGMA 9005-E02 (EP); ISO 12925-1 CKD; DIN 51517-3 (CLP); US Steel 224
en_AU | AU | Rock Oil | HLP Hydraulic Oil 100 | 001F8441 | Shell Tellus S2 MX 100 | 1 | HLP HYDRAULIC OILS ARE MADE FROM THE FINEST VIRGIN OILS AND ADVANCED ADDITIVES PROVIDING MANY BENEFITS. THESE INCLUDE PROVEN FIELD PERFORMANCE, OUTSTANDING THERMAL AND OXIDATIVE STABILITY, SUPERIOR HYDRAULIC STABILITY, GOOD DEMULSIBILITY, EXCELLENT RUST PROTECTION AND LOWER FILTER BLOCKAGE TENDENCY. AVAILABLE IN THE FOLLOWING VISCOSITIES: ISO 10/15/22/32/46/68/100/150/220/320 |  | Hydraulic Oil Mineral, zinc-based HM/22, 32, 46, 68, 100 Approved by Denison Hydraulics, Cincinnati Machine, Eaton (Vickers), Bosch Rexroth and many other equipment manufacturers Industry standards: ISO 11158, ASTM D6158-05, DIN 51524-2. Claims and approvals. Cincinnati P-68 (ISO 32) Cincinnati P-70 (ISO 46) Cincinnati P-69 (ISO 68) Denison HF-0, HF-1, HF-2 Eaton (Vickers) M-2950 S, I-286 S. Meets requirements. Swedish Standard SS 15 54 34 AM (ISO VG 32) ISO 11158 HM type AFNOR NF-E 48-603 ASTM D6158-05 (HM fluids) DIN 51524-2 HLP type
en_AU | AU | Rock Oil | OM 460 Gear Oil | 001D7839 | Shell Omala S2 G 460 | 1 | OM GEAR OILS ARE MANUFACTURED FROM A COMBINATION OF MINERAL BASE STOCKS FORTIFIED WITH STATE OF THE ART SULPHUR PHOSPHOROUS ADDITIVES TO PRODUCE A QUALITY OIL SUITABLE FOR MOST INDUSTRIAL APPLICATIONS GIVING EXTREME PRESSURE AND ANTI-WEAR PROTECTION. OM GEAR OILS MAINTAIN EXCELLENT LOAD CARRYING CAPABILITY, EVEN AT INCREASED OPERATING TEMPERATURES. THESE OILS ARE EXTREMELY STABLE, EVEN WHEN WORKING IN DAMP ENVIRONMENTS AND THEY PREVENT CORROSION ON BOTH FERROUS AND NON FERROUS WORKING PARTS. |  | Industrial gear oil. Conventional (EP) 68, 100, 150, 220, 320, 460, 680, 1000 Approved by or meets David Brown, Cincinnati Machine, Flender (C/E) and many other equipment manufacturers Industry standards: ANSI/AGMA 9005-E02 (EP); ISO 12925-1 CKD; DIN 51517-3 (CLP); US Steel 224
en_AU | AU | Rock Oil | HLP Hydraulic Oil 68 | 001F8440 | Shell Tellus S2 MX 68 | 1 | HLP HYDRAULIC OILS ARE MADE FROM THE FINEST VIRGIN OILS AND ADVANCED ADDITIVES PROVIDING MANY BENEFITS. THESE INCLUDE PROVEN FIELD PERFORMANCE, OUTSTANDING THERMAL AND OXIDATIVE STABILITY, SUPERIOR HYDRAULIC STABILITY, GOOD DEMULSIBILITY, EXCELLENT RUST PROTECTION AND LOWER FILTER BLOCKAGE TENDENCY. AVAILABLE IN THE FOLLOWING VISCOSITIES: ISO 10/15/22/32/46/68/100/150/220/320 |  | Hydraulic Oil Mineral, zinc-based HM/22, 32, 46, 68, 100 Approved by Denison Hydraulics, Cincinnati Machine, Eaton (Vickers), Bosch Rexroth and many other equipment manufacturers Industry standards: ISO 11158, ASTM D6158-05, DIN 51524-2. Claims and approvals. Cincinnati P-68 (ISO 32) Cincinnati P-70 (ISO 46) Cincinnati P-69 (ISO 68) Denison HF-0, HF-1, HF-2 Eaton (Vickers) M-2950 S, I-286 S. Meets requirements. Swedish Standard SS 15 54 34 AM (ISO VG 32) ISO 11158 HM type AFNOR NF-E 48-603 ASTM D6158-05 (HM fluids) DIN 51524-2 HLP type
en_AU | AU | Rock Oil | Guardian Commercial 15W-40 | 001E7746 | Shell Rimula R4 X 15W-40 | 1 | ACEA B4-98, B3-96, E3-96, A3-96 ALLISON C-4 MACK EO-L MAN 270/1 VOLVO VDS MERCEDES MB 228.3, 229.1 VW 505 API CG-4/SJ SAE 15W40 |  | SAE Viscosity Grade: 15W-40 API: CI-4, CH-4, CG-4, CF-4, CF.SL; ACEA: E7, E5, E3; Global DHD-1; Caterpillar: ECF-2, ECF-1-A; Cummins: CES 20078,77,76,75,72,71; DDC: 93K215; Deutz: DQC III- 10; Mack: EO-M+, EO-M; MAN: M3275-1; MB Approval: 228.3; MTU: Category 2; Renault Trucks: RLD-2; Volvo: VDS-3; JASO: DH-1
en_AU | AU | Rock Oil | OM 150 Gear Oil | 001D7836 | Shell Omala S2 G 150 | 1 | OM GEAR OILS ARE MANUFACTURED FROM A COMBINATION OF MINERAL BASE STOCKS FORTIFIED WITH STATE OF THE ART SULPHUR PHOSPHOROUS ADDITIVES TO PRODUCE A QUALITY OIL SUITABLE FOR MOST INDUSTRIAL APPLICATIONS GIVING EXTREME PRESSURE AND ANTI-WEAR PROTECTION. OM GEAR OILS MAINTAIN EXCELLENT LOAD CARRYING CAPABILITY, EVEN AT INCREASED OPERATING TEMPERATURES. THESE OILS ARE EXTREMELY STABLE, EVEN WHEN WORKING IN DAMP ENVIRONMENTS AND THEY PREVENT CORROSION ON BOTH FERROUS AND NON FERROUS WORKING PARTS. |  | Industrial gear oil. Conventional (EP) 68, 100, 150, 220, 320, 460, 680, 1000 Approved by or meets David Brown, Cincinnati Machine, Flender (C/E) and many other equipment manufacturers Industry standards: ANSI/AGMA 9005-E02 (EP); ISO 12925-1 CKD; DIN 51517-3 (CLP); US Steel 224
en_AU | AU | Rock Oil | SD 85W-140 Gear Oil | 001D8277 | Shell Spirax S2 A 85W-140 | 1 | API-GL5 |  | Shell Spirax S2 A offers good wear and corrosion protection for longer component life. Meets API service classification GL-5 requirements
en_AU | AU | Rock Oil | Utto 10W-30 | 001D8246 | Shell Spirax S4 TXM | 1 | CASE & NEW HOLLAND MAT 3525 (FNHA-2-C-201.00/“134-D” FLUID FORD M2C 86-B/C, M2C 41-B, M2C 48-B, M2C 53-A JOHN DEERE JDM J20C/J20D MASSEY FERGUSON CMS M1110, M1127, M1129A, M1135, CMS 1141 & CMS M1143 DETROIT DIESEL ALLISON C-3/C-4 CATERPILLAR TO-2 API GL-4 VCE (VOLVO) WB 101 ZF TE-ML-03E WHITE FARM Q-1826, Q-1705, Q-1766, Q-1802 STEYR 397.88.0001 E1/F1 & H (ISO VG 46) KUBOTA, DEUTZ ALLIS, FIAT, RENAULT |  | Multi-function Transmission and Hydraulic Oil Meets requirements of API GL-4, MAT-3525 M2C-134 A-D FNHA-2-D.201.00, JDM-J20C, M1143 M1145, WB 101 ZF TE-ML 03E, 05F, 06D, 06K, 17E. Spirax Also recommended for use in Case equipment where fluids meeting MS 1204, 1206, 1207, 1209 or 1210 are specified. Spirax S4 TXM can be used when a SAE J 306 85W grade is recommended.
en_AU | AU | Rock Oil | Atftype DII | 001D8301 | Shell Spirax S4 ATF HDX | 1 | DEXRON II |  | Automatic Transmission Fluid, semi syn. Versatile application Meets requirements of Ford Mercon®; General Motors Dexron® IIIG; Allison C4; Mercedes-Benz 236.9; 339 Type Z2 and 339 Type V2; Voith 55.6336 (ex, G1363); and ZF TE-ML 04D, 09, 14B, 16L and 17C
en_AU | AU | Rock Oil | OM 100 Gear Oil | 001D7835 | Shell Omala S2 G 100 | 1 | OM GEAR OILS ARE MANUFACTURED FROM A COMBINATION OF MINERAL BASE STOCKS FORTIFIED WITH STATE OF THE ART SULPHUR PHOSPHOROUS ADDITIVES TO PRODUCE A QUALITY OIL SUITABLE FOR MOST INDUSTRIAL APPLICATIONS GIVING EXTREME PRESSURE AND ANTI-WEAR PROTECTION. OM GEAR OILS MAINTAIN EXCELLENT LOAD CARRYING CAPABILITY, EVEN AT INCREASED OPERATING TEMPERATURES. THESE OILS ARE EXTREMELY STABLE, EVEN WHEN WORKING IN DAMP ENVIRONMENTS AND THEY PREVENT CORROSION ON BOTH FERROUS AND NON FERROUS WORKING PARTS. |  | Industrial gear oil. Conventional (EP) 68, 100, 150, 220, 320, 460, 680, 1000 Approved by or meets David Brown, Cincinnati Machine, Flender (C/E) and many other equipment manufacturers Industry standards: ANSI/AGMA 9005-E02 (EP); ISO 12925-1 CKD; DIN 51517-3 (CLP); US Steel 224
en_AU | AU | Rock Oil | AC 2000 Compressor | 001D7786 | Shell Corena S4 R 46 | 2 |  |  | Rotary Compressor Oil. Synthetic. ISO 46, 68 Approved by: Shell Corena S4 R 68 is approved by ABB for use in VTR turbochargers with a maximum oil-drain interval of 5,000 hours (HZTL 90617, list 3a). Industry standards: ISO 6743-3A DAJ. | For Rotary Screw / Sliding Vane Compressor Applications
en_AU | AU | Rock Oil | SD 80W-90 Gear Oil | 001D8276 | Shell Spirax S2 A 80W-90 | 1 | API-GL5 |  | Shell Spirax S2 A offers good wear and corrosion protection for longer component life. Meets API service classification GL-5 requirements
en_AU | AU | Rock Oil | HLP Hydraulic Oil 32 | 001F8438 | Shell Tellus S2 MX 32 | 1 | HLP HYDRAULIC OILS ARE MADE FROM THE FINEST VIRGIN OILS AND ADVANCED ADDITIVES PROVIDING MANY BENEFITS. THESE INCLUDE PROVEN FIELD PERFORMANCE, OUTSTANDING THERMAL AND OXIDATIVE STABILITY, SUPERIOR HYDRAULIC STABILITY, GOOD DEMULSIBILITY, EXCELLENT RUST PROTECTION AND LOWER FILTER BLOCKAGE TENDENCY. AVAILABLE IN THE FOLLOWING VISCOSITIES: ISO 10/15/22/32/46/68/100/150/220/320 |  | Hydraulic Oil Mineral, zinc-based HM/22, 32, 46, 68, 100 Approved by Denison Hydraulics, Cincinnati Machine, Eaton (Vickers), Bosch Rexroth and many other equipment manufacturers Industry standards: ISO 11158, ASTM D6158-05, DIN 51524-2. Claims and approvals. Cincinnati P-68 (ISO 32) Cincinnati P-70 (ISO 46) Cincinnati P-69 (ISO 68) Denison HF-0, HF-1, HF-2 Eaton (Vickers) M-2950 S, I-286 S. Meets requirements. Swedish Standard SS 15 54 34 AM (ISO VG 32) ISO 11158 HM type AFNOR NF-E 48-603 ASTM D6158-05 (HM fluids) DIN 51524-2 HLP type
en_AU | AU | Rock Oil | Synthesis 4 Racing | 001F4000 | Advance 4T Ultra 15W-50 (SN/MA2) | 1 | FULLY SYNTHETIC JASO MA/MA2 API SL SAE 15W50 |  | MCO Fully Syn 15W-50 SN/MA2
en_AU | AU | Rock Oil | OM 320 Gear Oil | 001D7838 | Shell Omala S2 G 320 | 1 | OM GEAR OILS ARE MANUFACTURED FROM A COMBINATION OF MINERAL BASE STOCKS FORTIFIED WITH STATE OF THE ART SULPHUR PHOSPHOROUS ADDITIVES TO PRODUCE A QUALITY OIL SUITABLE FOR MOST INDUSTRIAL APPLICATIONS GIVING EXTREME PRESSURE AND ANTI-WEAR PROTECTION. OM GEAR OILS MAINTAIN EXCELLENT LOAD CARRYING CAPABILITY, EVEN AT INCREASED OPERATING TEMPERATURES. THESE OILS ARE EXTREMELY STABLE, EVEN WHEN WORKING IN DAMP ENVIRONMENTS AND THEY PREVENT CORROSION ON BOTH FERROUS AND NON FERROUS WORKING PARTS. |  | Industrial gear oil. Conventional (EP) 68, 100, 150, 220, 320, 460, 680, 1000 Approved by or meets David Brown, Cincinnati Machine, Flender (C/E) and many other equipment manufacturers Industry standards: ANSI/AGMA 9005-E02 (EP); ISO 12925-1 CKD; DIN 51517-3 (CLP); US Steel 224
en_AU | AU | Rock Oil | OM 320 Gear Oil | 001D7852 | Shell Omala S4 GX 320 | 1 | OM GEAR OILS ARE MANUFACTURED FROM A COMBINATION OF MINERAL BASE STOCKS FORTIFIED WITH STATE OF THE ART SULPHUR PHOSPHOROUS ADDITIVES TO PRODUCE A QUALITY OIL SUITABLE FOR MOST INDUSTRIAL APPLICATIONS GIVING EXTREME PRESSURE AND ANTI-WEAR PROTECTION. OM GEAR OILS MAINTAIN EXCELLENT LOAD CARRYING CAPABILITY, EVEN AT INCREASED OPERATING TEMPERATURES. THESE OILS ARE EXTREMELY STABLE, EVEN WHEN WORKING IN DAMP ENVIRONMENTS AND THEY PREVENT CORROSION ON BOTH FERROUS AND NON FERROUS WORKING PARTS. |  | Industrial gear oil. Conventional (EP) 68, 100, 150, 220, 320, 460, 680, 1000 Approved by or meets David Brown, Cincinnati Machine, Flender (C/E) and many other equipment manufacturers Industry standards: ANSI/AGMA 9005-E02 (EP); ISO 12925-1 CKD; DIN 51517-3 (CLP); US Steel 224 | Synthetic option
en_AU | AU | Rock Oil | HLP Hydraulic Oil 46 | 001F8439 | Shell Tellus S2 MX 46 | 1 | HLP HYDRAULIC OILS ARE MADE FROM THE FINEST VIRGIN OILS AND ADVANCED ADDITIVES PROVIDING MANY BENEFITS. THESE INCLUDE PROVEN FIELD PERFORMANCE, OUTSTANDING THERMAL AND OXIDATIVE STABILITY, SUPERIOR HYDRAULIC STABILITY, GOOD DEMULSIBILITY, EXCELLENT RUST PROTECTION AND LOWER FILTER BLOCKAGE TENDENCY. AVAILABLE IN THE FOLLOWING VISCOSITIES: ISO 10/15/22/32/46/68/100/150/220/320 |  | Hydraulic Oil Mineral, zinc-based HM/22, 32, 46, 68, 100 Approved by Denison Hydraulics, Cincinnati Machine, Eaton (Vickers), Bosch Rexroth and many other equipment manufacturers Industry standards: ISO 11158, ASTM D6158-05, DIN 51524-2. Claims and approvals. Cincinnati P-68 (ISO 32) Cincinnati P-70 (ISO 46) Cincinnati P-69 (ISO 68) Denison HF-0, HF-1, HF-2 Eaton (Vickers) M-2950 S, I-286 S. Meets requirements. Swedish Standard SS 15 54 34 AM (ISO VG 32) ISO 11158 HM type AFNOR NF-E 48-603 ASTM D6158-05 (HM fluids) DIN 51524-2 HLP type
en_AU | AU | Rock Oil | Guardian Commercial SS 15W-40 | 001E7457 | Shell Rimula R6 MS 10W-40 | 1 | MAN M3277 MERCEDES MB 228.5 (LONG DRAIN) VOLVO VDS-2 MTU TYPE 3 MACK EO-L API CF ACEA E4 SAE 10W40 |  | SAE Viscosity Grade: 10W-40 ACEA: E4, E7; Deutz: DQC IV-10; MAN: M3277; MB Approval: 228.5; MTU: Category 3; Renault trucks: RXD; Volvo: VDS-3; Scania: LDF-2, LDF-3; and Iveco: T3 E4 (meets).
en_AU | AU | Rock Oil | OM 220 Gear Oil | 001D7837 | Shell Omala S2 G 220 | 1 | OM GEAR OILS ARE MANUFACTURED FROM A COMBINATION OF MINERAL BASE STOCKS FORTIFIED WITH STATE OF THE ART SULPHUR PHOSPHOROUS ADDITIVES TO PRODUCE A QUALITY OIL SUITABLE FOR MOST INDUSTRIAL APPLICATIONS GIVING EXTREME PRESSURE AND ANTI-WEAR PROTECTION. OM GEAR OILS MAINTAIN EXCELLENT LOAD CARRYING CAPABILITY, EVEN AT INCREASED OPERATING TEMPERATURES. THESE OILS ARE EXTREMELY STABLE, EVEN WHEN WORKING IN DAMP ENVIRONMENTS AND THEY PREVENT CORROSION ON BOTH FERROUS AND NON FERROUS WORKING PARTS. |  | Industrial gear oil. Conventional (EP) 68, 100, 150, 220, 320, 460, 680, 1000 Approved by or meets David Brown, Cincinnati Machine, Flender (C/E) and many other equipment manufacturers Industry standards: ANSI/AGMA 9005-E02 (EP); ISO 12925-1 CKD; DIN 51517-3 (CLP); US Steel 224
en_AU | AU | Rock Oil | Synthesis 4 Auto 5W-40 | 001F3999 | Advance 4T Ultra 10W-40 (SN/MA2) | 1 | 4 STROKE-FULLY SYNTHETIC MOTORCYCLE OIL APPROVALS: JASO MA API SL ACEA A3 SAE 5W40 LINK - HTTP://WWW.WHITEDOGBIKES.COM/ITEM--ROCK-OIL-SYNTHESIS-4-5W40-FULLY-SYNTHETIC-MOTORBIKE-OIL--ROCKOILSYNTHESIS4.HTML |  | MCO Fully Syn 10W-40 SN/MA2
en_AU | AU | Rock Oil | Synthesis 10W-40 | 001F3999 | Advance 4T Ultra 10W-40 (SN/MA2) | 1 | FULLY SYNTHETIC JASO MA/MA2 API SL |  | MCO Fully Syn 10W-40 SN/MA2
en_AU | AU | Rocol | Sapphire High Torque 150 | 001D7850 | Shell Omala S4 GX 150 | 1 | SEMI SYNTHETIC INDUSTRIAL GEAR OIL MEETS DIN 51517 PART 3 |  | Industrial Gear Oil. Synthetic (advanced extreme-pressure, EP, system) ISO 220, 320, 460, 680 Approved by or meets Flender, David Brown, GE (wind turbines), Gamesa and many other equipment manufacturers Industry standards: ANSI/AGMA 9005-E02 (EP); ISO 12925-1 CKD; DIN 51517-3 (CLP); US Steel 224
en_AU | AU | Rocol | Sapphire Hi Load 2 | 001D8458 | Shell Gadus S2 V220AD 2 | 1 | DESIGNED TO GIVE PROTECTION AGAINST HIGH LOADS AND VIBRATION. CONTAINS MOLYBDENUM DISULPHIDE. TEMPERATURE RANGE -30°C TO +150°C. 180CST @40C |  | Colour Black, Thickener LiCa, Vk 40 °C cSt 160, NLGI 2, Temp Range °C -10 to 120, Solids Yes, Drop Point °C 188, Base Oil Type Mineral
en_AU | AU | Rocol | Sapphire Aqua 2 | 001D8456 | Shell Gadus S2 V220AC 2 | 1 | A HIGH PERFORMANCE GREASE DESIGNED TO GIVE SUPERIOR RESISTANCE TO WATER WASHOUT. FOR USE IN ALL TYPES OF BALL, ROLLER AND PLAIN BEARINGS. •TEMPERATURE RANGE OF –20°C TO +150ºC |  | Colour Red, Thickener LiCa, Vk 40 °C cSt 200, NLGI 2, Temp Range °C -15 to 130, Solids No, Drop Point °C 184, Base Oil Type Mineral
en_AU | AU | Rocol | Sapphire 1 | 001D8450 | Shell Gadus S2 V220 1 | 1 | LONG LIFE COMPLEX SOAP THICKENED NLGI 1 GREASE WITH VERY HIGH RESISTANCE TO LOAD AND GOOD CORROSION RESISTANCE. TEMPERATURE RANGE -30°C TO +150°C. 180CST @40C |  | Colour Brown, Thickener Li, Vk 40 °C cSt 190, NLGI 1, Temp Range °C -20 to 120, Solids No, Drop Point °C 180, Base Oil Type Mineral
en_AU | AU | Rocol | Sapphire High Torque 220 | 001D7851 | Shell Omala S4 GX 220 | 1 | SEMI SYNTHETIC INDUSTRIAL GEAR OIL MEETS DIN 51517 PART 3 |  | Industrial Gear Oil. Synthetic (advanced extreme-pressure, EP, system) ISO 220, 320, 460, 680 Approved by or meets Flender, David Brown, GE (wind turbines), Gamesa and many other equipment manufacturers Industry standards: ANSI/AGMA 9005-E02 (EP); ISO 12925-1 CKD; DIN 51517-3 (CLP); US Steel 224
en_AU | AU | Rocol | Sapphire High Torque 460 | 001D7853 | Shell Omala S4 GX 460 | 1 | SEMI SYNTHETIC INDUSTRIAL GEAR OIL MEETS DIN 51517 PART 3 |  | Industrial Gear Oil. Synthetic (advanced extreme-pressure, EP, system) ISO 220, 320, 460, 680 Approved by or meets Flender, David Brown, GE (wind turbines), Gamesa and many other equipment manufacturers Industry standards: ANSI/AGMA 9005-E02 (EP); ISO 12925-1 CKD; DIN 51517-3 (CLP); US Steel 224
en_AU | AU | Rocol | Tufgear 90 (Same as Molybond Opal Tufgear) | 001D8497 | Shell Gadus S2 OG 85 | 2 | Thickener Clay, NLGI 2, Base Oil Type Mineral, Base Oil Vis cSt (@40Deg C) 1000, Colour Black, EP Yes, Solids Yes, Water Excellent, Recommended Temperature Range (Deg C) -5 to +100 |  | Colour Black, Thickener Clay, Vk 40 °C cSt 1625, NLGI 1, Temp Range °C 0 to 180, Solids Yes, Drop Point °C none, Base Oil Type Synthetic mineral blend | Check applications
en_AU | AU | Rocol | Sapphire Lo Temp 2 | 001D8423 | Shell Gadus S5 V100 2 | 1 | A SPECIALLY DESIGNED BEARING GREASE DEVELOPED TO PROVIDE LOW START UP AND RUNNING TORQUE AT TEMPERATURES AS LOW AS -50°C. TEMPERATURE RANGE -50°C TO +120°C. 69CST @40C |  | Colour Brown, Thickener Diurea, Vk 40 °C cSt 100, NLGI 2, Temp Range °C -40 to 180, Solids No, Drop Point °C 250, Base Oil Type Synthetic
en_AU | AU | Rocol | Rail Curve Grease | 001D8470 | Shell GadusRail S2 Wheel Flange Grease 2 | 2 | Thickener Li, NLGI 1, Base Oil Type Mineral, Base Oil Vis cSt (@40Deg C) 150, Colour Grey/Black, EP Yes, Solids Yes, Water N/A, Recommended Temperature Range (Deg C) -10 to 1+50 |  | Colour Grey, Thickener Li, Vk 40 °C cSt 220, NLGI 2, Temp Range °C -30 to 130, Solids Yes, Drop Point °C 190, Base Oil Type Mineral | Shell grade is NLGI 2
en_AU | AU | Rocol | Tufgear Universal | 001E8884 | Gadus S2 OG 70 | 1 | Thickener Clay, NLGI 2, Base Oil Type Mineral, Base Oil Vis cSt (@40Deg C) >1000, Colour Black, EP Yes, Solids Yes, Water Very Good, Recommended Temperature Range (Deg C) -40 upto + 120
en_AU | AU | Rocol | Sapphire 2 | 001D8425 | Shell Gadus S3 V220C 2 | 1 | LONG LIFE COMPLEX SOAP THICKENED NLGI 2 GREASE WITH VERY HIGH RESISTANCE TO LOAD AND GOOD CORROSION RESISTANCE. TEMPERATURE RANGE -30°C TO +150°C. SAPPHIRE 2 NLGI NO 2 CONSISTENCY FOR CONVENTIONAL APPLICATION. |  | Colour Red, Thickener Li complex, Vk 40 °C cSt 220, NLGI 2, Temp Range °C -20 t0 150, Solids No, Drop Point °C 260, Base Oil Type Mineral
en_AU | AU | Rocol | Sapphire High Torque 320 | 001D7851 | Shell Omala S4 GX 220 | 1 | SEMI SYNTHETIC INDUSTRIAL GEAR OIL MEETS DIN 51517 PART 3 |  | Industrial Gear Oil. Synthetic (advanced extreme-pressure, EP, system) ISO 220, 320, 460, 680 Approved by or meets Flender, David Brown, GE (wind turbines), Gamesa and many other equipment manufacturers Industry standards: ANSI/AGMA 9005-E02 (EP); ISO 12925-1 CKD; DIN 51517-3 (CLP); US Steel 224
en_AU | AU | Royal Precision | Multipurpose Grease EP 2 | 001D8451 | Shell Gadus S2 V220 2 | 1 | Thickener Li, NLGI 2, Base Oil Type Mineral, Base Oil Vis cSt (@40Deg C) 150, Colour Brown, EP Yes, Solids No, Water N/A, Recommended Temperature Range (Deg C) N/A |  | Colour Brown, Thickener Li, Vk 40 °C cSt 190, NLGI 2, Temp Range °C -20 to 120, Solids No, Drop Point °C 180, Base Oil Type Mineral
en_AU | AU | Royal Precision | Senso Supreme | 001H2216 | Helix HX7 10W-40 | 1 | Engine Oil - Four Stroke Mineral. Vicosity Grade/s SAE 15W-40. Base Oil Type Not specified. SM/CF A2/B2; A3/B3 MB229.1, VW501, VW505.00, Ford M2C-153E |  | Specifications: API SN/CF; ACEA A3/B3, A3/B4; JASO SG+; MB approval 229.3; VW 502 00/505 00; Renault RN0700, RN0710. Meets the requirements of Fiat 955535-G2
en_AU | AU | Royal Precision | Agritrans 10W-30 | 001D8246 | Shell Spirax S4 TXM | 1 | Transmission Fluid UTTO (Universal Tractor Transmission Oil). Vicosity Grade/s SAE 10W-30. Base Oil Type Not specified. GL 4 Allison C-4, Case MS 1207, Caterpillar TO-2, John Deere JDM J20C, Massey Ferguson M1135 |  | Multi-function Transmission and Hydraulic Oil Meets requirements of API GL-4, MAT-3525 M2C-134 A-D FNHA-2-D.201.00, JDM-J20C, M1143 M1145, WB 101 ZF TE-ML 03E, 05F, 06D, 06K, 17E. Spirax Also recommended for use in Case equipment where fluids meeting MS 1204, 1206, 1207, 1209 or 1210 are specified. Spirax S4 TXM can be used when a SAE J 306 85W grade is recommended.
en_AU | AU | Royal Precision | Syntec Ultra V 5W-30 | 001F4440 | Helix Ultra ECT C3 5W-30 | 1 | Engine Oil - PCMO Synthetic. Vicosity Grade/s SAE 5W-30. Base Oil Type Not specified. A3/B4-04 MB229.51, VW504.00, VW507.00, BMWLL04, ILSAC GF-4 |  | Specifications: ACEA C3; API SN; MB Approval 229.51, 229.31; BMW LL-04; GM dexos2TM; Chrysler MS-11106
en_AU | AU | Royal Precision | Topline Express | 001G1641 | Shell Rimula R4 L 15W-40 | 1 | Engine Oil - HDDEO . Vicosity Grade/s SAE 15W-40. Base Oil Type Mineral. CI-4+/SL / CH-4/SJ E3/E5/B3/B4/A3 Caterpillar ECF-1, Cummins CES 20071, Cummins CES 20072, Cummins CES 20076, Cummins CES 20077, Cummins CES 20078, Mack EO-M Plus, MB228.3, MB229.1, MAN M3275, Allison C-4, Volvo VDS-3 |  | SAE Viscosity Grade: 15W-40 API: CJ-4, CI-4+, CI-4, CH-4, CG -4, CF-4, ACEA: E7, E9; Caterpillar: ECF-2, ECF-3; Cummins: CES 20077, 81; DDC: 93K218; Deutz: DQC-III; MACK: EO-O PP; MAN: 3275; MB Approval: 228.3, 228.31; MTU: Category 2; Volvo: VDS-4, VDS-3.
en_AU | AU | Royal Precision | Senso Supreme | 001C9539 | Helix HX7 10W-40 | 1 | Engine Oil - Four Stroke Mineral. Vicosity Grade/s SAE 15W-40. Base Oil Type Not specified. SM/CF A2/B2; A3/B3 MB229.1, VW501, VW505.00, Ford M2C-153E |  | Specifications: API SN/CF; ACEA A3/B3, A3/B4; JASO SG+; MB approval 229.3; VW 502 00/505 00; Renault RN0700, RN0710. Meets the requirements of Fiat 955535-G2
en_AU | AU | Royal Precision | Red Tac EP 2 | 001D8428 | Shell Gadus S3 V460 2 | 1 | Thickener Li, NLGI 2, Base Oil Type Mineral, Base Oil Vis cSt (@40Deg C) 470, Colour Red, EP Yes, Solids No, Water N/A, Recommended Temperature Range (Deg C) -20 upto 140 |  | Colour Red, Thickener Li complex, Vk 40 °C cSt 460, NLGI 2, Temp Range °C -20 t0 150, Solids No, Drop Point °C 260, Base Oil Type Mineral
en_AU | AU | Royal Precision | RL Turbine 32 | 001A9782 | Shell Turbo Oil T 32 | 1 | Turbine Oil Mineral. Vicosity Grade/s ISO 32 & 46. Base Oil Type Not specified. DIN 51515-1: 2010-02, British Standard 489-1999 |  | AN ADVANCED INDUSTRIAL STEAM, GAS AND COMBINED-CYCLE TURBINE OIL With excellent resistance to deposit formation, enhanced anti-wear performance, high resistance to foaming and rapid air release characteristics, Shell Turbo CC is a fluid designed for reliability. Designed with long oil life and system efficiency in mind, it exceeds the industry requirements for gas, steam and highly loaded geared turbine oils. Shell Turbo CC meets the requirements of a wide range of industry bodies and equipment manufacturers. ISO viscosity grades available: 32, 46. Approved Siemens TLV 9013 04 Alstom HTGD 90-117 V. Meets GEK 27070, 28143A, 46506E, 32568f, 32568A and 107395a Siemens Westinghouse 55125Z3 GEC Alstom NBA 50001A Solar ES 9-224W Class II. DIN 51515 Parts 1 (L-TD) and 2 (L-TG) ISO 8068 JIS K-2213 Type 2 ASTM D4304-06a Type I, II (EP) and III BS 489:1999
en_AU | AU | Royal Precision | RL Turbine 46 | 001A9783 | Shell Turbo Oil T 46 | 1 | Turbine Oil Mineral. Vicosity Grade/s ISO 32 & 46. Base Oil Type Not specified. DIN 51515-1: 2010-02, British Standard 489-1999 |  | AN ADVANCED INDUSTRIAL STEAM, GAS AND COMBINED-CYCLE TURBINE OIL With excellent resistance to deposit formation, enhanced anti-wear performance, high resistance to foaming and rapid air release characteristics, Shell Turbo CC is a fluid designed for reliability. Designed with long oil life and system efficiency in mind, it exceeds the industry requirements for gas, steam and highly loaded geared turbine oils. Shell Turbo CC meets the requirements of a wide range of industry bodies and equipment manufacturers. ISO viscosity grades available: 32, 46. Approved Siemens TLV 9013 04 Alstom HTGD 90-117 V. Meets GEK 27070, 28143A, 46506E, 32568f, 32568A and 107395a Siemens Westinghouse 55125Z3 GEC Alstom NBA 50001A Solar ES 9-224W Class II. DIN 51515 Parts 1 (L-TD) and 2 (L-TG) ISO 8068 JIS K-2213 Type 2 ASTM D4304-06a Type I, II (EP) and III BS 489:1999
en_AU | AU | SAR Lubricants | Sarmax Hydraulic Oil Vhvi 46 | 001F8433 | Shell Tellus S2 VX 46 | 1 | HTTP://WWW.GOOGLE.CO.UK/URL?SA=T&RCT=J&Q=&ESRC=S&FRM=1&SOURCE=WEB&CD=1&VED=0CCWQFJAA&URL=HTTP%3A%2F%2FWWW.SARLUBRICANTS.CO.UK%2FUSERFILES%2FPDFS%2FVHVI%2520HYD%2520-%2520TDS.PDF&EI=DVN2UV6WHOSVRAE9TYDIDW&USG=AFQJCNGYTSDSV71NC31TQV3YLXXMXNG6QG |  | Hydraulic oil HVI. Mineral, zinc-based HV/15, 32, 46, 68, 100 Approved by Denison Hydraulics, Cincinnati Machine, Eaton (Vickers) and many other equipment manufacturers Industry standards: ISO 11158, ASTM D6158-05, DIN 51524-3. Claims and approvals Cincinnati P-68 (ISO 32) Cincinnati P-70 (ISO 46) Cincinnati P-69 (ISO 68) Denison HF-0, HF-1, HF-2 Eaton (Vickers) M-2950 S, I-286 S. Meets requirements Swedish Standard SS 15 54 34 AM (ISO VG 32) ISO 11158 HV Type AFNOR NF-E 48-603 ASTM D6158-05 (HV fluids) DIN 51524-3 HVLP type
en_AU | AU | SKF | Lgve 2 | 001D8458 | Shell Gadus S2 V220AD 2 | 1 | THE LINK IN COLUMN F DESCRIBES THE PRODUCT AS A LITHIUM/CALCIUM GREASE CONTAINING SOLID LUBRICANTS HTTP://TRANSLATE.GOOGLE.CO.UK/TRANSLATE?HL=EN&SL=ZH-CN&U=HTTP://WWW.QIANYAN.BIZ/SSHOW- |  | Colour Black, Thickener LiCa, Vk 40 °C cSt 160, NLGI 2, Temp Range °C -10 to 120, Solids Yes, Drop Point °C 188, Base Oil Type Mineral
en_AU | AU | SKF | Multilube 2 | 001D8451 | Shell Gadus S2 V220 2 | 1 | PREMIUM QUALITY, GENERAL PURPOSE LUBRICANT FOR USE IN ALL AREAS OF INDUSTRY AND THE AUTOMOTIVE SECTOR. THICKENER LITHIUM SOAP BASED |  | Colour Brown, Thickener Li, Vk 40 °C cSt 190, NLGI 2, Temp Range °C -20 to 120, Solids No, Drop Point °C 180, Base Oil Type Mineral
en_AU | AU | SKF | Lgep 2 High Load | 001D8451 | Shell Gadus S2 V220 2 | 1 | SKF HIGH LOAD, EXTREME PRESSURE (EP) BEARING GREASE THICKENER : LITHIUM OPERATING TEMPERATURE : –20 °C UP TO 110 °C VISCOSITY @ 40C : 200 CST NLGI GRADE : 2 |  | Colour Brown, Thickener Li, Vk 40 °C cSt 190, NLGI 2, Temp Range °C -20 to 120, Solids No, Drop Point °C 180, Base Oil Type Mineral
en_AU | AU | SKF | Lgep 2 | 001D8451 | Shell Gadus S2 V220 2 | 1 | EXTREME PRESSURE BEARING GREASE THICKENER : LITHIUM VISCOSITY@ 40 C : 200 CST OPERATING TEMPERATURE : -20 CTO 110 C |  | Colour Brown, Thickener Li, Vk 40 °C cSt 190, NLGI 2, Temp Range °C -20 to 120, Solids No, Drop Point °C 180, Base Oil Type Mineral
en_AU | AU | SKF | Lgmt 2 | 001D8549 | Shell Gadus S3 T100 2 | 2 | SKF LGMT 2 IS A MINERAL OIL BASED, LITHIUM SOAP THICKENED GREASE BASE OIL VISCOSITY @40°C OF 110 CST. NLGI 2. HTTP://WWW.SKF.COM/BINARY/12-21366/12018EN_LGMT2.PDF |  | Colour Brown, Thickener Diurea, Vk 40 °C cSt 100, NLGI 2, Temp Range °C -20 to 150, Solids No, Drop Point °C 280, Base Oil Type Mineral | Shell Gadus S3 T100 2 is polyurea thickened
en_AU | AU | SKF | Lgmt 3 | 001D8464 | Shell Gadus S2 V100 3 | 1 | SKF HIGH LOAD, EXTREME PRESSURE (EP) BEARING GREASE THICKENER : LITHIUM OPERATING TEMPERATURE : –30 °C UP TO 120 °C VISCOSITY @ 40C : 110 CST NLGI GRADE : 3 |  | Colour Brown, Thickener Li, Vk 40 °C cSt 100, NLGI 3, Temp Range °C -30 to 130, Solids No, Drop Point °C 190, Base Oil Type Mineral
en_AU | AU | SKF | Lghb 2 | 001D8428 | Shell Gadus S3 V460 2 | 1 | CACX. NLGI 2. 400-450CST @40C |  | Colour Red, Thickener Li complex, Vk 40 °C cSt 460, NLGI 2, Temp Range °C -20 t0 150, Solids No, Drop Point °C 260, Base Oil Type Mineral
en_AU | AU | SKF | Lghb 2 High Load | 001D8428 | Shell Gadus S3 V460 2 | 1 | THICKENER : CACX NLGI 2 ISO VG 400-450 |  | Colour Red, Thickener Li complex, Vk 40 °C cSt 460, NLGI 2, Temp Range °C -20 t0 150, Solids No, Drop Point °C 260, Base Oil Type Mineral
en_AU | AU | SKF | Lghp 2 High Temp | 001D8549 | Shell Gadus S3 T100 2 | 1 | SKF HIGH PERFORMANCE, HIGH TEMPERATURE BEARING GREASE THICKENER : DI-UREA COMPLEX VISCOSITY @ 40 C : 96 CST NLGI GRADE : 2-3 OPERATING TEMP : -40C TO 150 C |  | Colour Brown, Thickener Diurea, Vk 40 °C cSt 100, NLGI 2, Temp Range °C -20 to 150, Solids No, Drop Point °C 280, Base Oil Type Mineral
en_AU | AU | SKF | Lghp 2 | 001D8549 | Shell Gadus S3 T100 2 | 1 | SKF HIGH PERFORMANCE, HIGH TEMPERATURE BEARING GREASE THICKENER : DI-UREA COMPLEX VISCOSITY @ 40 C : 96 CST NLGI GRADE : 2-3 OPERATING TEMP : -40C TO 150 C |  | Colour Brown, Thickener Diurea, Vk 40 °C cSt 100, NLGI 2, Temp Range °C -20 to 150, Solids No, Drop Point °C 280, Base Oil Type Mineral
en_AU | AU | SKF | Lgem 2 | 001D8429 | Shell Gadus S3 V460D 2 | 1 | Thickener Li, NLGI 2, Base Oil Type Mineral, Base Oil Vis cSt (@40Deg C) 500, Colour Black, EP Yes, Solids Yes, Water Good, Recommended Temperature Range (Deg C) -20 to +120 |  | Colour Black, Thickener Li complex, Vk 40 °C cSt 460, NLGI 2, Temp Range °C -20 to 150, Solids Yes, Drop Point °C 260, Base Oil Type Mineral
en_AU | AU | SKF | Lgwa 2 | 001D8425 | Shell Gadus S3 V220C 2 | 1 | Thickener LiX, NLGI 2, Base Oil Type Mineral, Base Oil Vis cSt (@40Deg C) 185, Colour Amber, EP Yes, Solids No, Water Good, Recommended Temperature Range (Deg C) -30 to 140 |  | Colour Red, Thickener Li complex, Vk 40 °C cSt 220, NLGI 2, Temp Range °C -20 t0 150, Solids No, Drop Point °C 260, Base Oil Type Mineral
en_AU | AU | Sanden | SP 15 | 001D8396 | Shell Refrigeration Oil S4 FR-F 68 | 1 | VG 68 PAG BASED REFRIGERATION OIL USING R134A REFRIGERANTS HTTP://WWW.SANDEN.COM/REFRIGERANTOIL.HTML |  | REFRIGERATION OIL FOR HFC, R134A TYPE REFRIGERANTS
en_AU | AU | Schaeffer | #221 Moly Ultra | 001D8458 | Shell Gadus S2 V220AD 2 | 1 | PRODUCT DESCRPTION : MULTIPURPOSE, EP GREASE, HOT AND WET APPLICATIONS THICKENER : ALUMINUM COMPLEX NLGI GRADE : 2 SOLID LUBRICANTS : MOS2 OPERATING TEMPERATURE : -17C TO 135 C |  | Colour Black, Thickener LiCa, Vk 40 °C cSt 160, NLGI 2, Temp Range °C -10 to 120, Solids Yes, Drop Point °C 188, Base Oil Type Mineral
en_AU | AU | Selenia | 20K 10W-40 | 001C9539 | Helix HX7 10W-40 | 1 | SYNTHETIC BASED SAE 10W-40 ACEA A3 API SL/CF VW 500.00 - 505.00 MB 229.1 FIAT 9.55535 |  | Specifications: API SN/CF; ACEA A3/B3, A3/B4; JASO SG+; MB approval 229.3; VW 502 00/505 00; Renault RN0700, RN0710. Meets the requirements of Fiat 955535-G2
en_AU | AU | Selenia | TD 10W-40 | 001H2216 | Helix HX7 10W-40 | 1 | SYNTHETIC BASED •SAE 10W-40 •ACEA B3 •API CF/SF •CCMC PD2 •FIAT 9.55535-D2 CONTRACTUAL TECHNICAL REFERENCE N°F009.B99 •VW 505.00, MIL-L-2104 D PERFORMANCE |  | Specifications: API SN/CF; ACEA A3/B3, A3/B4; JASO SG+; MB approval 229.3; VW 502 00/505 00; Renault RN0700, RN0710. Meets the requirements of Fiat 955535-G2
en_AU | AU | Selenia | TD 10W-40 | 001C9539 | Helix HX7 10W-40 | 1 | SYNTHETIC BASED •SAE 10W-40 •ACEA B3 •API CF/SF •CCMC PD2 •FIAT 9.55535-D2 CONTRACTUAL TECHNICAL REFERENCE N°F009.B99 •VW 505.00, MIL-L-2104 D PERFORMANCE |  | Specifications: API SN/CF; ACEA A3/B3, A3/B4; JASO SG+; MB approval 229.3; VW 502 00/505 00; Renault RN0700, RN0710. Meets the requirements of Fiat 955535-G2
en_AU | AU | Selenia | 20K 10W-40 | 001H2216 | Helix HX7 10W-40 | 1 | SYNTHETIC BASED SAE 10W-40 ACEA A3 API SL/CF VW 500.00 - 505.00 MB 229.1 FIAT 9.55535 |  | Specifications: API SN/CF; ACEA A3/B3, A3/B4; JASO SG+; MB approval 229.3; VW 502 00/505 00; Renault RN0700, RN0710. Meets the requirements of Fiat 955535-G2
en_AU | AU | Selenia | WR 5W-40 | 001H2263 | Helix Ultra 5W-40 | 1 | SYNTHETIC BASED. ACEA B3/B4, API CF, FIAT 9.55535 M2, GM LL B 025, MB 229.3, VW 505/502 |  | Specifications: API SN/CF; ACEA A3/B3, A3/B4; BMW LL-01; MB approval 229.5, 226.5; VW 502.00/505.00; Porsche A40; Renault RN0700, RN0710; PSA B71 2296, Ferrari. Meets the requirements of Fiat 9.55535-Z2 and Chrysler MS-10725
en_AU | AU | Selenia | WR 5W-40 | 001A9013 | Helix Ultra 5W-40 | 1 | SYNTHETIC BASED. ACEA B3/B4, API CF, FIAT 9.55535 M2, GM LL B 025, MB 229.3, VW 505/502 |  | Specifications: API SN/CF; ACEA A3/B3, A3/B4; BMW LL-01; MB approval 229.5, 226.5; VW 502.00/505.00; Porsche A40; Renault RN0700, RN0710; PSA B71 2296, Ferrari. Meets the requirements of Fiat 9.55535-Z2 and Chrysler MS-10725
en_AU | AU | Sigma | Premium Plus S 460 | 001D7786 | Shell Corena S4 R 46 | 2 |  |  | Rotary Compressor Oil. Synthetic. ISO 46, 68 Approved by: Shell Corena S4 R 68 is approved by ABB for use in VTR turbochargers with a maximum oil-drain interval of 5,000 hours (HZTL 90617, list 3a). Industry standards: ISO 6743-3A DAJ. | For Rotary Screw / Sliding Vane Compressor Applications
en_AU | AU | Sigma | S 460 | 001D7786 | Shell Corena S4 R 46 | 2 | ROTARY SCREW ISO VG 46 ; SYNTHETIC |  | Rotary Compressor Oil. Synthetic. ISO 46, 68 Approved by: Shell Corena S4 R 68 is approved by ABB for use in VTR turbochargers with a maximum oil-drain interval of 5,000 hours (HZTL 90617, list 3a). Industry standards: ISO 6743-3A DAJ. | For Rotary Screw / Sliding Vane Compressor Applications
en_AU | AU | Sinopec | Tulux T500 15W-40 | 001E7746 | Shell Rimula R4 X 15W-40 | 1 | Engine Oil - HDDEO Mineral. Vicosity Grade/s SAE 15W-40. Base Oil Type Not specified. CI-4/SL |  | SAE Viscosity Grade: 15W-40 API: CI-4, CH-4, CG-4, CF-4, CF.SL; ACEA: E7, E5, E3; Global DHD-1; Caterpillar: ECF-2, ECF-1-A; Cummins: CES 20078,77,76,75,72,71; DDC: 93K215; Deutz: DQC III- 10; Mack: EO-M+, EO-M; MAN: M3275-1; MB Approval: 228.3; MTU: Category 2; Renault Trucks: RLD-2; Volvo: VDS-3; JASO: DH-1
en_AU | AU | Sinopec | Diesel Engine Oil Euro E6 10W-40 | 001G1638 | Shell Rimula R6 LM 10W-40 | 1 | Engine Oil - HDDEO Synthetic. Vicosity Grade/s SAE 10W-40. Base Oil Type Not specified. CI-4 E7/E6/E4 JASO DH-2 |  | HDDEO, SAE Viscosity Grade: 10W-40 ACEA:E7, E6,E4-99; API: CI-4, CH-4, CG-4, CF-4 Caterpillar: ECF-1-A; Cummins: CES 20077; DAF: Meets ACEA E6 & E4-99; Mack: EO-M+; MAN: 3477, 3271-1; MB Approval: 228.51, 226.9; MTU; Category 3.1; Renault Trucks: RD-2; Volvo: CNG, VDS-2.
en_AU | AU | Sinopec | HP-XT | 001D8424 | Shell Gadus S3 V220C 1 | 1 | Thickener LiX, NLGI , Base Oil Type Not specified, Base Oil Vis cSt (@40Deg C) Not specified, Colour , EP Yes, Solids No, Water Very Good, Recommended Temperature Range (Deg C) -30 to +180 |  | Colour Red, Thickener Li complex, Vk 40 °C cSt 220, NLGI 1, Temp Range °C -20 t0 150, Solids No, Drop Point °C 260, Base Oil Type Mineral
en_AU | AU | Sinopec | TO-4 Heavy Duty Transmission Fluid 50 | 001D8252 | Shell Spirax S4 CX 50 | 1 | Gear Oil Automotive . Vicosity Grade/s . Base Oil Type Mineral. Caterpillar TO-4 |  | Power Shift Trans Fluid and Hyd Oil. Caterpillar TO-4 Meets requirements of SAE J 300. Suitable for use where the following specifications are called for: Caterpillar Tractor - TO-4
en_AU | AU | Sinopec | TO-4 Heavy Duty Transmission Fluid 30 | 001D8250 | Shell Spirax S4 CX 30 | 1 | Gear Oil Automotive . Vicosity Grade/s . Base Oil Type Mineral. Caterpillar TO-4 |  | Power Shift Trans Fluid and Hyd Oil. Caterpillar TO-4 Meets requirements of SAE J 300. Suitable for use where the following specifications are called for: Caterpillar Tractor - TO-4
en_AU | AU | Sinopec | 4506 Synthetic Compressor Oil 46 | 001D7786 | Shell Corena S4 R 46 | 2 | Compressor Oil Synthetic. Vicosity Grade/s ISO 32 / 46 / 68. Base Oil Type PAO. |  | Rotary Compressor Oil. Synthetic. ISO 46, 68 Approved by: Shell Corena S4 R 68 is approved by ABB for use in VTR turbochargers with a maximum oil-drain interval of 5,000 hours (HZTL 90617, list 3a). Industry standards: ISO 6743-3A DAJ. | For Rotary Screw / Sliding Vane Compressor Applications
en_AU | AU | Sinopec | TO-4 Heavy Duty Transmission Fluid 60 | 001D8253 | Shell Spirax S4 CX 60 | 1 | Gear Oil Automotive . Vicosity Grade/s . Base Oil Type Mineral. Caterpillar TO-4 |  | Power Shift Trans Fluid and Hyd Oil. Caterpillar TO-4 Meets requirements of SAE J 300. Suitable for use where the following specifications are called for: Caterpillar Tractor - TO-4
en_AU | AU | Sinopec | Hpxt Grease | 001D8428 | Shell Gadus S3 V460 2 | 1 | Thickener LiX, NLGI 2, Base Oil Type Mineral, Base Oil Vis cSt (@40Deg C) Unspecified, Colour Blue, EP Yes, Solids No, Water Good, Recommended Temperature Range (Deg C) -30 to +180 |  | Colour Red, Thickener Li complex, Vk 40 °C cSt 460, NLGI 2, Temp Range °C -20 t0 150, Solids No, Drop Point °C 260, Base Oil Type Mineral
en_AU | AU | Sinopec | 4506 Synthetic Compressor Oil 68 | 001D7787 | Shell Corena S4 R 68 | 2 | Compressor Oil Synthetic. Vicosity Grade/s ISO 32 / 46 / 68. Base Oil Type PAO. |  | Rotary Compressor Oil. Synthetic. ISO 46, 68 Approved by: Shell Corena S4 R 68 is approved by ABB for use in VTR turbochargers with a maximum oil-drain interval of 5,000 hours (HZTL 90617, list 3a). Industry standards: ISO 6743-3A DAJ. | For Rotary Screw / Sliding Vane Compressor Applications
en_AU | AU | Sinopec | TO-4 Heavy Duty Transmission Fluid 10W | 001D8249 | Shell Spirax S4 CX 10W | 1 | Gear Oil Automotive . Vicosity Grade/s . Base Oil Type Mineral. Caterpillar TO-4 |  | Power Shift Trans Fluid and Hyd Oil. Caterpillar TO-4 Meets requirements of SAE J 300. Suitable for use where the following specifications are called for: Caterpillar Tractor - TO-4
en_AU | AU | Sinopec | Automatic Transmission Fluid III-H | 001D8298 | Shell Spirax S3 ATF MD3 | 1 | Transmission Fluid Mineral. Vicosity Grade/s . Base Oil Type Not specified. Allison C-4, Dexron III, Ford Mercon |  | ATF. Meets requirements of General Motors Dexron® III and Ford Mercon®
en_AU | AU | Sinopec | Tulux T600 15W-40 | 001G1641 | Shell Rimula R4 L 15W-40 | 1 | Engine Oil - HDDEO . Vicosity Grade/s SAE 15W-40. Base Oil Type Mineral. CJ-4/SM |  | SAE Viscosity Grade: 15W-40 API: CJ-4, CI-4+, CI-4, CH-4, CG -4, CF-4, ACEA: E7, E9; Caterpillar: ECF-2, ECF-3; Cummins: CES 20077, 81; DDC: 93K218; Deutz: DQC-III; MACK: EO-O PP; MAN: 3275; MB Approval: 228.3, 228.31; MTU: Category 2; Volvo: VDS-4, VDS-3.
en_AU | AU | Statoil | Solest 68 | 001D8396 | Shell Refrigeration Oil S4 FR-F 68 | 1 | FOR R134A |  | REFRIGERATION OIL FOR HFC, R134A TYPE REFRIGERANTS
en_AU | AU | Statoil | CPI Solest 68 | 001D8396 | Shell Refrigeration Oil S4 FR-F 68 | 1 | Refrigeration Compressor Synthetic. Vicosity Grade/s ISO 68. Base Oil Type Polyol ester.
en_AU | AU | Suniso | 4SA | 001D8392 | Shell Refrigeration Oil S2 FR-A 68 | 1 | Refrigeration Compressor Mineral. Vicosity Grade/s . Base Oil Type Napthenic.
en_AU | AU | Sunoco | Sunaplex 992 EP | 001D8425 | Shell Gadus S3 V220C 2 | 1 | ALUMINIUM COMPLEX GREASE WITH EP PROPERTIES. UP TO +190°C. NLGI 2 COLOUR DARK SOAP TYPE AL-COMPLEX PENETRATION AT 25°C : 60 STROKES 10.000 STROKES 280 290 DROPPING POINT °C 260 APPLICATION RANGE °C -25 / +170 TIMKEN LOAD / LB 45 EP PROPERTIES 4 BALL WELD LOAD / KG 260 BASE OIL SPECIFICATIONS VISCOSITY AT 40°C / CST 220 VISCOSITY AT 100°C / CST 19 |  | Colour Red, Thickener Li complex, Vk 40 °C cSt 220, NLGI 2, Temp Range °C -20 t0 150, Solids No, Drop Point °C 260, Base Oil Type Mineral
en_AU | AU | Sunoco | Sunvis 968 | 001F8440 | Shell Tellus S2 MX 68 | 1 |  |  | Hydraulic Oil Mineral, zinc-based HM/22, 32, 46, 68, 100 Approved by Denison Hydraulics, Cincinnati Machine, Eaton (Vickers), Bosch Rexroth and many other equipment manufacturers Industry standards: ISO 11158, ASTM D6158-05, DIN 51524-2. Claims and approvals. Cincinnati P-68 (ISO 32) Cincinnati P-70 (ISO 46) Cincinnati P-69 (ISO 68) Denison HF-0, HF-1, HF-2 Eaton (Vickers) M-2950 S, I-286 S. Meets requirements. Swedish Standard SS 15 54 34 AM (ISO VG 32) ISO 11158 HM type AFNOR NF-E 48-603 ASTM D6158-05 (HM fluids) DIN 51524-2 HLP type
en_AU | AU | Swepco | Swepco 305 Supreme Formula | 001E7746 | Shell Rimula R4 X 15W-40 | 1 | SUPREME FORMULA ENGINE OIL. EXCEEDS THE FOLLOWING SPECIFICATIONS: • API CI-4, CH-4, CG-4, CF4, CF-2, CF • API SL, SJ, SH • MIL-PRF-2104G • MIL-L-46152E • ALLISON C-4 (30W) • CATERPILLAR TO-2 • DETROIT DIESEL 7SE270 • CUMMINS NTC 400 (SAE 30) • MACK T-7 AND T-8 • CAT 1 K & DOUBLE EXTENDED CAT 1K |  | SAE Viscosity Grade: 15W-40 API: CI-4, CH-4, CG-4, CF-4, CF.SL; ACEA: E7, E5, E3; Global DHD-1; Caterpillar: ECF-2, ECF-1-A; Cummins: CES 20078,77,76,75,72,71; DDC: 93K215; Deutz: DQC III- 10; Mack: EO-M+, EO-M; MAN: M3275-1; MB Approval: 228.3; MTU: Category 2; Renault Trucks: RLD-2; Volvo: VDS-3; JASO: DH-1
en_AU | AU | Talcor | Super HD 2 M5 | 001D8435 | Shell Gadus S3 V460XD 2 | 1 | Thickener Li, NLGI 2, Base Oil Type Mineral, Base Oil Vis cSt (@40Deg C) 480, Colour Grey, EP Yes, Solids Yes, Water Superior, Recommended Temperature Range (Deg C) N/A |  | Colour Black, Thickener Li complex, Vk 40 °C cSt 460, NLGI 2, Temp Range °C -20 to 150, Solids Yes, Drop Point °C 260, Base Oil Type Mineral
en_AU | AU | Tamoil | Formula Turbo Diesel 15W-40 | 001E7746 | Shell Rimula R4 X 15W-40 | 1 | API CF4/SJ, ACEA E2/B3, VW 505, MB 229.1, MB 228.1, VOLVO VDS |  | SAE Viscosity Grade: 15W-40 API: CI-4, CH-4, CG-4, CF-4, CF.SL; ACEA: E7, E5, E3; Global DHD-1; Caterpillar: ECF-2, ECF-1-A; Cummins: CES 20078,77,76,75,72,71; DDC: 93K215; Deutz: DQC III- 10; Mack: EO-M+, EO-M; MAN: M3275-1; MB Approval: 228.3; MTU: Category 2; Renault Trucks: RLD-2; Volvo: VDS-3; JASO: DH-1
en_AU | AU | Texaco | Multigear 75W-90R | 001D8286 | Shell Spirax S4 AT 75W-90 | 1 | TEXACO MULTIGEAR 75W-90R IS AN AUTOMOTIVE TRANSMISSION OIL WITH THE FOLLOWING SPECIFICATIONS: API GL-4/5 LAND ROVER AXLES MT-1 OPEL FRONTERA FRONT AXLE PART SYNTHETIC HTTP://WWW.TEXACOBALTIC.EU/EN/PRODUCTS/CARS/MULTIGEAR-75W-90R.HTML |  | For use in Gearboxes & Axles, Semi Syn Meets requirements of API GL-4/5 and MT-1
en_AU | AU | Texxon | Globaleng 300 | 001E7746 | Shell Rimula R4 X 15W-40 | 1 | Engine Oil - HDDEO Mineral. Vicosity Grade/s SAE 15W-40. Base Oil Type Not specified. CI-4 E5/E3/A3/B3/B4 MAN M3275, MTU Type 2, Allison C-4, Volvo VDS-2, Cummins CES 20071, Cummins CES 20072 |  | SAE Viscosity Grade: 15W-40 API: CI-4, CH-4, CG-4, CF-4, CF.SL; ACEA: E7, E5, E3; Global DHD-1; Caterpillar: ECF-2, ECF-1-A; Cummins: CES 20078,77,76,75,72,71; DDC: 93K215; Deutz: DQC III- 10; Mack: EO-M+, EO-M; MAN: M3275-1; MB Approval: 228.3; MTU: Category 2; Renault Trucks: RLD-2; Volvo: VDS-3; JASO: DH-1
en_AU | AU | Timken | Synthetic Industrial LC 1.5 | 001D8547 | Shell Gadus S5 T460 1.5 | 1 | Thickener LiX, NLGI 1.5, Base Oil Type Synthetic, Base Oil Vis cSt (@40Deg C) 414 - 506, Colour Purple, EP Yes, Solids No, Water N/A, Recommended Temperature Range (Deg C) -40 to +180 |  | Colour Brown, Thickener Diurea, Vk 40 °C cSt 460, NLGI 1.5, Temp Range °C -40 to 180, Solids No, Drop Point °C 250, Base Oil Type Synthetic
en_AU | AU | Timken | Premium All Purpose Industrial LC-2 Grease | 001D8425 | Shell Gadus S3 V220C 2 | 1 | Thickener LiX, NLGI 2, Base Oil Type Mineral, Base Oil Vis cSt (@40Deg C) 200-240, Colour Amber, EP Yes, Solids No, Water N/A, Recommended Temperature Range (Deg C) -40 to 149 |  | Colour Red, Thickener Li complex, Vk 40 °C cSt 220, NLGI 2, Temp Range °C -20 t0 150, Solids No, Drop Point °C 260, Base Oil Type Mineral
en_AU | AU | Timken | Premium Railroad Grease | 001B0120 | Shell Alvania Grease EPD | 1 | Thickener LiCa , NLGI 1.5, Base Oil Type Mineral, Base Oil Vis cSt (@40Deg C) 163, Colour Amber, EP , Solids No, Water N/A, Recommended Temperature Range (Deg C) N/A
en_AU | AU | Total | Rubia Tir 7900 15W-40 | 001G1641 | Shell Rimula R4 L 15W-40 | 1 |  |  | SAE Viscosity Grade: 15W-40 API: CJ-4, CI-4+, CI-4, CH-4, CG -4, CF-4, ACEA: E7, E9; Caterpillar: ECF-2, ECF-3; Cummins: CES 20077, 81; DDC: 93K218; Deutz: DQC-III; MACK: EO-O PP; MAN: 3275; MB Approval: 228.3, 228.31; MTU: Category 2; Volvo: VDS-4, VDS-3.
en_AU | AU | Total | Quartz Ineo MC3 5W-30 | 001F4440 | Helix Ultra ECT C3 5W-30 | 1 | Engine Oil - PCMO . Vicosity Grade/s SAE 5W-30. Base Oil Type Synthetic. C3 DEXOS 2 |  | Specifications: ACEA C3; API SN; MB Approval 229.51, 229.31; BMW LL-04; GM dexos2TM; Chrysler MS-11106
en_AU | AU | Total | Performance Victory 15W-40 | 001G1641 | Shell Rimula R4 L 15W-40 | 1 | MULTIGRADE OIL FOR DIESEL ENGINES API CL-4/SL ACEA 04 E7/A3/B3/B4, ACEA 02 E5/E3/B3/B4/A3 CUMMINS CES 20071/2/6/7/20078 CAT ECF1 MTU OIL CATEGORY 2 MACK EO-M PLUS RVI RLD-2 MAN M3275 MB 228.3/MB 229.1 VOLVO VDS-3 ZF TE-ML 07C |  | SAE Viscosity Grade: 15W-40 API: CJ-4, CI-4+, CI-4, CH-4, CG -4, CF-4, ACEA: E7, E9; Caterpillar: ECF-2, ECF-3; Cummins: CES 20077, 81; DDC: 93K218; Deutz: DQC-III; MACK: EO-O PP; MAN: 3275; MB Approval: 228.3, 228.31; MTU: Category 2; Volvo: VDS-4, VDS-3.
en_AU | AU | Total | Classic 10W-40 | 001H2216 | Helix HX7 10W-40 | 1 | SEMI SYNTHETIC ENGINE OIL. ACEA 2007 A3/B4 API SL/CF |  | Specifications: API SN/CF; ACEA A3/B3, A3/B4; JASO SG+; MB approval 229.3; VW 502 00/505 00; Renault RN0700, RN0710. Meets the requirements of Fiat 955535-G2
en_AU | AU | Total | Competition ST 10W40 | 001H2216 | Helix HX7 10W-40 | 1 | ACEA A3/B3/B4 • API SL/CF APPROVED FOR: VW 500.00 (LEVEL)/505.00 • MB-229.1 RECOMMENDED FOR: MAZDA • PORSCHE • FORD/JAGUAR/VOLVO SEMI-SYNTHETIC OIL |  | Specifications: API SN/CF; ACEA A3/B3, A3/B4; JASO SG+; MB approval 229.3; VW 502 00/505 00; Renault RN0700, RN0710. Meets the requirements of Fiat 955535-G2
en_AU | AU | Total | Quartz 7000 10W-40 | 001H2216 | Helix HX7 10W-40 | 1 | Engine Oil - PCMO . Vicosity Grade/s SAE 10W-40. Base Oil Type Semi Synthetic. SL/CF A3/B4 |  | Specifications: API SN/CF; ACEA A3/B3, A3/B4; JASO SG+; MB approval 229.3; VW 502 00/505 00; Renault RN0700, RN0710. Meets the requirements of Fiat 955535-G2
en_AU | AU | Total | Quartz Ineo M C3 5W-30 | 001F4440 | Helix Ultra ECT C3 5W-30 | 1 | ACEA C3, API SM/CF, MB 229.31/51, BMW LL-04, VW 502/505/505.01, FORD WSS M2C917A |  | Specifications: ACEA C3; API SN; MB Approval 229.51, 229.31; BMW LL-04; GM dexos2TM; Chrysler MS-11106
en_AU | AU | Total | Quartz Ineo Long Life 5W-30 | 001F4440 | Helix Ultra ECT C3 5W-30 | 1 | Engine Oil - PCMO . Vicosity Grade/s SAE 5W-30. Base Oil Type Synthetic. C3 |  | Specifications: ACEA C3; API SN; MB Approval 229.51, 229.31; BMW LL-04; GM dexos2TM; Chrysler MS-11106
en_AU | AU | Total | Fluide ATX | 001D8298 | Shell Spirax S3 ATF MD3 | 1 | Transmission Fluid . Vicosity Grade/s . Base Oil Type Unknown. |  | ATF. Meets requirements of General Motors Dexron® IID
en_AU | AU | Total | Drosera MS 68 | 001D7774 | Shell Tonna S3 M 68 | 1 | . MULTIFUNCTIONAL OILS FOR MACHINE TOOLS |  | Shell Tonna S2 M is specially designed for the lubrication of various machine tool slides, tables and feed mechanisms. It features highly refined mineral oils and special additives to enhance the crucial property of adhesion and reduce stick–slip. It is also a fluid you can trust in many applications where there is high exposure to soluble cutting fluids, as it separates completely and immediately for longer coolant life and better cutting performance. Shell Tonna S2 M meets the requirements of a wide range of industry bodies and equipment manufacturers. ISO viscosity grades available: 32, 68, 220. Cincinnati Machine P-50 (ISO 220) Cincinnati Machine P-47 (ISO 68) Cincinnati Machine P-53 (ISO 32) ISO 19378 ISO 6743-13 GA and GB DIN CGLP
en_AU | AU | Total | Azolla ZS 68 | 001F8440 | Shell Tellus S2 MX 68 | 1 | Hydraulic Oil Antiwear. Vicosity Grade/s . Base Oil Type Mineral. DIN 51524-2 HLP Oils, Cincinnati P68, Cincinnati P69, Cincinnati P70, Vickers M- I286, Vickers M-2950S, Dennison HF0, Dennison HF1, Dennison HF2 |  | Hydraulic Oil Mineral, zinc-based HM/22, 32, 46, 68, 100 Approved by Denison Hydraulics, Cincinnati Machine, Eaton (Vickers), Bosch Rexroth and many other equipment manufacturers Industry standards: ISO 11158, ASTM D6158-05, DIN 51524-2. Claims and approvals. Cincinnati P-68 (ISO 32) Cincinnati P-70 (ISO 46) Cincinnati P-69 (ISO 68) Denison HF-0, HF-1, HF-2 Eaton (Vickers) M-2950 S, I-286 S. Meets requirements. Swedish Standard SS 15 54 34 AM (ISO VG 32) ISO 11158 HM type AFNOR NF-E 48-603 ASTM D6158-05 (HM fluids) DIN 51524-2 HLP type
en_AU | AU | Total | Azolla ZS 68 | 001F8440 | Shell Tellus S2 MX 68 | 1 | PREMIUM HYDRAULIC TRANSMISSION & MACHINE OILS WITH IMPROVED FILTERABILITY AFNOR NF E 48-603 HM ISO 6743/4 HM DIN 51524 P2 HLP CINCINNATI MILACRON P68, P69, P70 VICKERS M-2950S, -I-286 DENISON HF0, HF1, HF2 (T6H20C) |  | Hydraulic Oil Mineral, zinc-based HM/22, 32, 46, 68, 100 Approved by Denison Hydraulics, Cincinnati Machine, Eaton (Vickers), Bosch Rexroth and many other equipment manufacturers Industry standards: ISO 11158, ASTM D6158-05, DIN 51524-2. Claims and approvals. Cincinnati P-68 (ISO 32) Cincinnati P-70 (ISO 46) Cincinnati P-69 (ISO 68) Denison HF-0, HF-1, HF-2 Eaton (Vickers) M-2950 S, I-286 S. Meets requirements. Swedish Standard SS 15 54 34 AM (ISO VG 32) ISO 11158 HM type AFNOR NF-E 48-603 ASTM D6158-05 (HM fluids) DIN 51524-2 HLP type
en_AU | AU | Total | Rubia TIR 7900 15W-40 | 001G1641 | Shell Rimula R4 L 15W-40 | 1 | Engine Oil - HDDEO . Vicosity Grade/s SAE 15W-40. Base Oil Type Mineral. CJ-4/SM E9/E7 (04) |  | SAE Viscosity Grade: 15W-40 API: CJ-4, CI-4+, CI-4, CH-4, CG -4, CF-4, ACEA: E7, E9; Caterpillar: ECF-2, ECF-3; Cummins: CES 20077, 81; DDC: 93K218; Deutz: DQC-III; MACK: EO-O PP; MAN: 3275; MB Approval: 228.3, 228.31; MTU: Category 2; Volvo: VDS-4, VDS-3.
en_AU | AU | Total | Fluide ATX | 001D8298 | Shell Spirax S3 ATF MD3 | 1 | BMW GROUP 23 - 3.0 AND 24 - 3.0 900115) FORD MERCON® (1987 : FORMER LICENCE N° M7) DEXRON®-IID : FORMER LICENCE N° D-2164 MAN 339 TYPE Z-1 (EX MAN 339 TYPE D) AN 339 TYPE V-1 (EX MAN 339 TYPE D) MERCEDES-BENZ PAGE236.6 .53, 55.6335.54 VOITH 55.6335.52, 55.6335 PSA PEUGEOT CITROËN ZF TE-ML 03D, 04D, 09, 11A, 14A, 17C |  | ATF. Meets requirements of General Motors Dexron® IID
en_AU | AU | Total | ATF Dexron III | 001D8298 | Shell Spirax S3 ATF MD3 | 1 | Transmission Fluid . Vicosity Grade/s . Base Oil Type Unknown. GM DEXRON®-IIIG, Ford MERCON®, Allison C-4, Caterpillar TO-2 |  | ATF. Meets requirements of General Motors Dexron® III and Ford Mercon®
en_AU | AU | Total | Drosera MS 68 | 001D7774 | Shell Tonna S3 M 68 | 1 | Industrial Oil Slideway. Vicosity Grade/s ISO 68. Base Oil Type Mineral. |  | Shell Tonna S2 M is specially designed for the lubrication of various machine tool slides, tables and feed mechanisms. It features highly refined mineral oils and special additives to enhance the crucial property of adhesion and reduce stick–slip. It is also a fluid you can trust in many applications where there is high exposure to soluble cutting fluids, as it separates completely and immediately for longer coolant life and better cutting performance. Shell Tonna S2 M meets the requirements of a wide range of industry bodies and equipment manufacturers. ISO viscosity grades available: 32, 68, 220. Cincinnati Machine P-50 (ISO 220) Cincinnati Machine P-47 (ISO 68) Cincinnati Machine P-53 (ISO 32) ISO 19378 ISO 6743-13 GA and GB DIN CGLP
en_AU | AU | Total | Quartz Ineo 504-507 5W-30 | 001F2651 | Helix Ultra ECT C2/C3 0W-30 | 1 | ACEA A3/B4, VW 504/507, VW 503.01 |  | Specifications: ACEA C2, ACEA C3, API SN, VW504.00/507.00, MB 229.52, MB 229.51, MB 229.31, Fiat 955535.GS1 & Fiat 955535.DS1 (meets requirements), Porsche C30.
en_AU | AU | Total | Quartz 7000 Future GF-5 10W30 | 001E7784 | Helix HX7 SN 10W-30 | 1 | Engine Oil - PCMO . Vicosity Grade/s SAE 10W-30. Base Oil Type Semi Synthetic. SN/GF 5 |  | Specifications: API SN; ILSAC GF-5
en_AU | AU | Total | Multis EP 1 | 001D8450 | Shell Gadus S2 V220 1 | 1 | APPLICATION : MULTIPURPOSE GREASE WITH EXTREME PRESSURE PROPERTIES THICKENER : LITHIUM/CALCIUM NLGI GRADE : 1 OPERATING TEMPERATURE : -25C TO 120C |  | Colour Brown, Thickener Li, Vk 40 °C cSt 190, NLGI 1, Temp Range °C -20 to 120, Solids No, Drop Point °C 180, Base Oil Type Mineral
en_AU | AU | Total | Multis EP 1 | 001D8450 | Shell Gadus S2 V220 1 | 1 | Thickener LiCa , NLGI 1, Base Oil Type Mineral, Base Oil Vis cSt (@40Deg C) 150, Colour Brown, EP Yes, Solids No, Water Very Good, Recommended Temperature Range (Deg C) N/A |  | Colour Brown, Thickener Li, Vk 40 °C cSt 190, NLGI 1, Temp Range °C -20 to 120, Solids No, Drop Point °C 180, Base Oil Type Mineral
en_AU | AU | Total | Cirkan ZS 320 | 001D7812 | Shell Morlina S2 B 320 | 1 |  |  | General use – for industrial machine circulating systems. Bearing and circulating oil systems – for use in systems containing plain or rolling-element bearings. Industrial gearboxes – for enclosed gearbox applications where EP performance is not required. Morgan Morgoil® – New Oil (Rev. 1.1) Danieli Standard Oil 6.124249.F (ISO 100-460) SEB 181-225 DIN 51517-2 type CL
en_AU | AU | Total | Multis EP 00 | 001D8449 | Shell Gadus S2 V220 00 | 1 | Thickener LiCa , NLGI 00, Base Oil Type Mineral, Base Oil Vis cSt (@40Deg C) 150, Colour Brown, EP Yes, Solids No, Water Very Good, Recommended Temperature Range (Deg C) N/A |  | Colour Brown, Thickener Li, Vk 40 °C cSt 190, NLGI 00, Temp Range °C -20 to 120, Solids No, Drop Point °C 180, Base Oil Type Mineral
en_AU | AU | Total | Fluide G 3 | 001D8301 | Shell Spirax S4 ATF HDX | 1 | DEXRON III; FORD MERCON; ALLISON C4; MAN 339 TYPE F; VOITH 55.6335.32; ZF TE ML 03D,04D, 09,14A, 17C; MB 236.5 ET 236.9 |  | Automatic Transmission Fluid, semi syn. Versatile application Meets requirements of Ford Mercon®; General Motors Dexron® IIIG; Allison C4; Mercedes-Benz 236.9; 339 Type Z2 and 339 Type V2; Voith 55.6336 (ex, G1363); and ZF TE-ML 04D, 09, 14B, 16L and 17C
en_AU | AU | Total | Carter SY 220 | 001D7857 | Shell Omala S4 WE 220 | 1 | SYNTHETIC LUBRICANT FOR ENCLOSED GEARS (POLYGLYCOL). FO WORM GEAR LUBRICATION |  | Industrial Gear Oil. Synthetic (polyalkylene glycol) ISO 150, 220, 320 Approved by or meets Flender, Bonfiglioli, David Brown and many other equipment manufacturers Industry standards: ANSI/AGMA 9005-E02 (EP); ISO 12925-1 CKE
en_AU | AU | Total | Finavestan A360B | 001A0784 | Shell Ondina Oil 68 | 1 | WHITE MINERAL OIL. 68CST
en_AU | AU | Total | Preslia 46 | 001A9783 | Shell Turbo Oil T 46 | 1 | Turbine Oil . Vicosity Grade/s ISO 46. Base Oil Type Mineral. |  | AN INDUSTRIAL-STEAM AND LIGHT-DUTY-GAS TURBINE OIL Shell Turbo T has been designed with good oxidation control in mind to provide reliable levels of performance and protection. It meets the requirements for industrial steam and light-duty gas turbine oils that do not require enhanced anti-wear performance for the gearbox. Shell Turbo T has established a strong track record, and offers high resistance to foaming, rapid air release and good water shedding and corrosion protection. Shell Turbo T meets the requirements of a wide range of industry bodies and equipment manufacturers. ISO viscosity grades available: 32, 46, 68, 100. Approved Alstom HTGD 90-117 V MAG Cincinnati P-38, P-55 and P-54 (appropriate viscosity grade) MAN Turbo SPD 10000494596 Siemens TLV 9013 04. Meets GEK 27070, 28143A, 46506E, 32568f and 107395a Siemens Westinghouse 55125Z3 GEC Alstom NBA 50001A Solar ES 9-224W Class IIDIN 51515 Parts 1 (L-TD) and 2 (L-TG) ISO 8068 JIS K-2213 Type 2 ASTM D4304-06a Type I and III BS 489:1999
en_AU | AU | Total | Preslia GT 46 | 001A9783 | Shell Turbo Oil T 46 | 1 | Turbine Oil . Vicosity Grade/s ISO 46. Base Oil Type Mineral. |  | AN ADVANCED INDUSTRIAL STEAM, GAS AND COMBINED-CYCLE TURBINE OIL With excellent resistance to deposit formation, enhanced anti-wear performance, high resistance to foaming and rapid air release characteristics, Shell Turbo CC is a fluid designed for reliability. Designed with long oil life and system efficiency in mind, it exceeds the industry requirements for gas, steam and highly loaded geared turbine oils. Shell Turbo CC meets the requirements of a wide range of industry bodies and equipment manufacturers. ISO viscosity grades available: 32, 46. Approved Siemens TLV 9013 04 Alstom HTGD 90-117 V. Meets GEK 27070, 28143A, 46506E, 32568f, 32568A and 107395a Siemens Westinghouse 55125Z3 GEC Alstom NBA 50001A Solar ES 9-224W Class II. DIN 51515 Parts 1 (L-TD) and 2 (L-TG) ISO 8068 JIS K-2213 Type 2 ASTM D4304-06a Type I, II (EP) and III BS 489:1999
en_AU | AU | Total | Preslia 46 | 001A9783 | Shell Turbo Oil T 46 | 1 |  |  | AN INDUSTRIAL-STEAM AND LIGHT-DUTY-GAS TURBINE OIL Shell Turbo T has been designed with good oxidation control in mind to provide reliable levels of performance and protection. It meets the requirements for industrial steam and light-duty gas turbine oils that do not require enhanced anti-wear performance for the gearbox. Shell Turbo T has established a strong track record, and offers high resistance to foaming, rapid air release and good water shedding and corrosion protection. Shell Turbo T meets the requirements of a wide range of industry bodies and equipment manufacturers. ISO viscosity grades available: 32, 46, 68, 100. Approved Alstom HTGD 90-117 V MAG Cincinnati P-38, P-55 and P-54 (appropriate viscosity grade) MAN Turbo SPD 10000494596 Siemens TLV 9013 04. Meets GEK 27070, 28143A, 46506E, 32568f and 107395a Siemens Westinghouse 55125Z3 GEC Alstom NBA 50001A Solar ES 9-224W Class IIDIN 51515 Parts 1 (L-TD) and 2 (L-TG) ISO 8068 JIS K-2213 Type 2 ASTM D4304-06a Type I and III BS 489:1999
en_AU | AU | Total | Rubia Tir 8600 10W-40 | 001E7457 | Shell Rimula R6 MS 10W-40 | 1 | E4/E5/E7, API CF, MB 228.5, MAN M 3277, VDS 3, RXD/RLD2, MTU TYPE 3 |  | SAE Viscosity Grade: 10W-40 ACEA: E4, E7; Deutz: DQC IV-10; MAN: M3277; MB Approval: 228.5; MTU: Category 3; Renault trucks: RXD; Volvo: VDS-3; Scania: LDF-2, LDF-3; and Iveco: T3 E4 (meets).
en_AU | AU | Total | Dynatrans AC 10W | 001D8249 | Shell Spirax S4 CX 10W | 1 | CAT TO-4, KOMATSU MICRO CLUTHC, ALLISON C4, ZF TE ML 03C |  | Power Shift Trans Fluid and Hyd Oil. Caterpillar TO-4 Meets requirements of SAE J 300. Suitable for use where the following specifications are called for: Caterpillar Tractor - TO-4
en_AU | AU | Total | Fluide AT Long Life | 001D8301 | Shell Spirax S4 ATF HDX | 1 | Transmission Fluid . Vicosity Grade/s . Base Oil Type Unknown. ZF TE-ML 04D, 11B, 14B, 16L, DEXRON III G, MAN 339 Type V1 & Z1, Allison C4, |  | Automatic Transmission Fluid, semi syn. Versatile application Meets requirements of Ford Mercon®; General Motors Dexron® IIIG; Allison C4; Mercedes-Benz 236.9; 339 Type Z2 and 339 Type V2; Voith 55.6336 (ex, G1363); and ZF TE-ML 04D, 09, 14B, 16L and 17C
en_AU | AU | Total | Equivis ZS 32 | 001F8432 | Shell Tellus S2 VX 32 | 1 | Hydraulic Oil . Vicosity Grade/s ISO 32. Base Oil Type Mineral. |  | Hydraulic oil HVI. Mineral, zinc-based HV/15, 32, 46, 68, 100 Approved by Denison Hydraulics, Cincinnati Machine, Eaton (Vickers) and many other equipment manufacturers Industry standards: ISO 11158, ASTM D6158-05, DIN 51524-3. Claims and approvals Cincinnati P-68 (ISO 32) Cincinnati P-70 (ISO 46) Cincinnati P-69 (ISO 68) Denison HF-0, HF-1, HF-2 Eaton (Vickers) M-2950 S, I-286 S. Meets requirements Swedish Standard SS 15 54 34 AM (ISO VG 32) ISO 11158 HV Type AFNOR NF-E 48-603 ASTM D6158-05 (HV fluids) DIN 51524-3 HVLP type
en_AU | AU | Total | Azolla ZS 100 | 001F8441 | Shell Tellus S2 MX 100 | 1 | Hydraulic Oil Antiwear. Vicosity Grade/s . Base Oil Type Mineral. DIN 51524-2 HLP Oils, Cincinnati P68, Cincinnati P69, Cincinnati P70, Vickers M- I286, Vickers M-2950S, Dennison HF0, Dennison HF1, Dennison HF2 |  | Hydraulic Oil Mineral, zinc-based HM/22, 32, 46, 68, 100 Approved by Denison Hydraulics, Cincinnati Machine, Eaton (Vickers), Bosch Rexroth and many other equipment manufacturers Industry standards: ISO 11158, ASTM D6158-05, DIN 51524-2. Claims and approvals. Cincinnati P-68 (ISO 32) Cincinnati P-70 (ISO 46) Cincinnati P-69 (ISO 68) Denison HF-0, HF-1, HF-2 Eaton (Vickers) M-2950 S, I-286 S. Meets requirements. Swedish Standard SS 15 54 34 AM (ISO VG 32) ISO 11158 HM type AFNOR NF-E 48-603 ASTM D6158-05 (HM fluids) DIN 51524-2 HLP type
en_AU | AU | Total | Fluidmatic Iiig | 001D8298 | Shell Spirax S3 ATF MD3 | 1 | Transmission Fluid . Vicosity Grade/s . Base Oil Type Unknown. GM Dexron® IIIG, Ford Mercon®, ZF TE ML 14A |  | ATF. Meets requirements of General Motors Dexron® III and Ford Mercon®
en_AU | AU | Total | Finavestan A 80 B | 001A0781 | Shell Ondina Oil 15 | 1 | FINAVESTAN A80B IS A WHITE MINERAL OIL WITH VISCOSITY GRADE@40°C OF 15 CST. SEE LINK BELOW FOR THE TDS. HTTP://WWW.TOTAL.COM.MX/LUB/CONTENT/NT000AD3AA.PDF
en_AU | AU | Total | Quartz 7000 10W-40 | 001H2216 | Helix HX7 10W-40 | 1 | SYNTHETIC BASED. ACEA A3/B4 API SL/CF NORM PSA PEUGEOT CITROEN B71 2294 GASOLINE AND DIESEL VOLKSWAGEN 501.01 / 505.00 MB 229.1 |  | Specifications: API SN/CF; ACEA A3/B3, A3/B4; JASO SG+; MB approval 229.3; VW 502 00/505 00; Renault RN0700, RN0710. Meets the requirements of Fiat 955535-G2
en_AU | AU | Total | Quartz 7000 SN 10W40 | 001H2216 | Helix HX7 10W-40 | 1 | Engine Oil - PCMO . Vicosity Grade/s SAE 10W-40. Base Oil Type Semi Synthetic. SN/CF A3/B4 |  | Specifications: API SN/CF; ACEA A3/B3, A3/B4; JASO SG+; MB approval 229.3; VW 502 00/505 00; Renault RN0700, RN0710. Meets the requirements of Fiat 955535-G2
en_AU | AU | Total | Fluidmatic IID | 001D8298 | Shell Spirax S3 ATF MD3 | 1 | Transmission Fluid . Vicosity Grade/s . Base Oil Type Unknown. GM Dexron® IID,, Ford Mercon®, ZF TE ML 14A |  | ATF. Meets requirements of General Motors Dexron® IID
en_AU | AU | Total | Finavestane A 80B | 001A0781 | Shell Ondina Oil 15 | 1 | White Oil . Vicosity Grade/s ISO 15. Base Oil Type Mineral.
en_AU | AU | Total | Rubia TIR 9900 10W-40 | 001G1637 | Shell Rimula R5 LE 10W-40 | 1 | Engine Oil - HDDEO Synthetic. Vicosity Grade/s SAE 10W-40. Base Oil Type Not specified. CJ-4 Cummins CES 20081, MB228.51, Mack EO-M Plus, Volvo VDS-4
en_AU | AU | Total | Tractagri HDX Syn 10W-40 | 001G1637 | Shell Rimula R5 LE 10W-40 | 1 | TRACTAGRI HDX SYN 10W-40 MEETS THE FOLLOWING SPECS: ACEA : E7 / E5 ACEA : A3 / B4 / B3 API : CI-4 / CH-4 / SL DAIMLER : MB-APPROVAL 228.3 CUMMINS : CES 20078 (20077 / 20076) DEUTZ : DQC III-05 CATERPILLAR : ECF-1A (ECF-1) DATASHEET FOUND: HTTP://WWW.LUBADMIN.COM/UPLOAD/PRODUIT/FICHEPDF/LANG_1/6448.PDF |  | API: CI-4, CH-4, CG-4, CF-4, CF. ACEA: E7, E5, E3 GLOBAL DHD-1 CUMMINS: CES 20078, 77, 76, 72, 71 MACK: EO-M, EO-M+ MAN: M3275 MB APPROVAL: 228.3 RENAULT TRUCKS: RLD-2 VOLVO: VDS-3, VDS-2
en_AU | AU | Total | Fluide AT LE | 001D8301 | Shell Spirax S4 ATF HDX | 1 | Transmission Fluid . Vicosity Grade/s . Base Oil Type Unknown. BTR 95 LE |  | Automatic Transmission Fluid, semi syn. Versatile application Meets requirements of Ford Mercon®; General Motors Dexron® IIIG; Allison C4; Mercedes-Benz 236.9; 339 Type Z2 and 339 Type V2; Voith 55.6336 (ex, G1363); and ZF TE-ML 04D, 09, 14B, 16L and 17C
en_AU | AU | Total | Azolla ZS 100 | 001F8441 | Shell Tellus S2 MX 100 | 1 | PREMIUM HYDRAULIC TRANSMISSION & MACHINE OILS WITH IMPROVED FILTERABILITY AFNOR NF E 48-603 HM ISO 6743/4 HM DIN 51524 P2 HLP CINCINNATI MILACRON P68, P69, P70 VICKERS M-2950S, -I-286 DENISON HF0, HF1, HF2 (T6H20C) |  | Hydraulic Oil Mineral, zinc-based HM/22, 32, 46, 68, 100 Approved by Denison Hydraulics, Cincinnati Machine, Eaton (Vickers), Bosch Rexroth and many other equipment manufacturers Industry standards: ISO 11158, ASTM D6158-05, DIN 51524-2. Claims and approvals. Cincinnati P-68 (ISO 32) Cincinnati P-70 (ISO 46) Cincinnati P-69 (ISO 68) Denison HF-0, HF-1, HF-2 Eaton (Vickers) M-2950 S, I-286 S. Meets requirements. Swedish Standard SS 15 54 34 AM (ISO VG 32) ISO 11158 HM type AFNOR NF-E 48-603 ASTM D6158-05 (HM fluids) DIN 51524-2 HLP type
en_AU | AU | Total | Drosera MS 220 | 001D7775 | Shell Tonna S3 M 220 | 1 | Industrial Oil Slideway. Vicosity Grade/s ISO 220. Base Oil Type Mineral. |  | Shell Tonna S2 M is specially designed for the lubrication of various machine tool slides, tables and feed mechanisms. It features highly refined mineral oils and special additives to enhance the crucial property of adhesion and reduce stick–slip. It is also a fluid you can trust in many applications where there is high exposure to soluble cutting fluids, as it separates completely and immediately for longer coolant life and better cutting performance. Shell Tonna S2 M meets the requirements of a wide range of industry bodies and equipment manufacturers. ISO viscosity grades available: 32, 68, 220. Cincinnati Machine P-50 (ISO 220) Cincinnati Machine P-47 (ISO 68) Cincinnati Machine P-53 (ISO 32) ISO 19378 ISO 6743-13 GA and GB DIN CGLP
en_AU | AU | Total | Drosera MS 220 | 001D7775 | Shell Tonna S3 M 220 | 1 | HIGH PERFORMANCE OILS DESIGNED TO PROVIDE EXCELLENT PROTECTION FOR MOST INDUSTRIAL BEARING AND CIRCULATING OIL SYSTEM APPLICATIONS |  | Shell Tonna S2 M is specially designed for the lubrication of various machine tool slides, tables and feed mechanisms. It features highly refined mineral oils and special additives to enhance the crucial property of adhesion and reduce stick–slip. It is also a fluid you can trust in many applications where there is high exposure to soluble cutting fluids, as it separates completely and immediately for longer coolant life and better cutting performance. Shell Tonna S2 M meets the requirements of a wide range of industry bodies and equipment manufacturers. ISO viscosity grades available: 32, 68, 220. Cincinnati Machine P-50 (ISO 220) Cincinnati Machine P-47 (ISO 68) Cincinnati Machine P-53 (ISO 32) ISO 19378 ISO 6743-13 GA and GB DIN CGLP
en_AU | AU | Total | Mep Hydraulic ISO 46 | 001F8439 | Shell Tellus S2 MX 46 | 1 | A GOOD QUALITY HYDRAULIC OIL, MANUFACTURED FROM HIGHLY REFINED BASE OILS.INCORPORATES MODERN ADDITIVE TECHNOLOGY. PERFORMANCES ISO 6743/4 HM 46 DIN 51524 PART 2 |  | Hydraulic Oil Mineral, zinc-based HM/22, 32, 46, 68, 100 Approved by Denison Hydraulics, Cincinnati Machine, Eaton (Vickers), Bosch Rexroth and many other equipment manufacturers Industry standards: ISO 11158, ASTM D6158-05, DIN 51524-2. Claims and approvals. Cincinnati P-68 (ISO 32) Cincinnati P-70 (ISO 46) Cincinnati P-69 (ISO 68) Denison HF-0, HF-1, HF-2 Eaton (Vickers) M-2950 S, I-286 S. Meets requirements. Swedish Standard SS 15 54 34 AM (ISO VG 32) ISO 11158 HM type AFNOR NF-E 48-603 ASTM D6158-05 (HM fluids) DIN 51524-2 HLP type
en_AU | AU | Total | Equivis ZS 46 | 001F8433 | Shell Tellus S2 VX 46 | 1 | Hydraulic Oil . Vicosity Grade/s ISO 46. Base Oil Type Mineral. |  | Hydraulic oil HVI. Mineral, zinc-based HV/15, 32, 46, 68, 100 Approved by Denison Hydraulics, Cincinnati Machine, Eaton (Vickers) and many other equipment manufacturers Industry standards: ISO 11158, ASTM D6158-05, DIN 51524-3. Claims and approvals Cincinnati P-68 (ISO 32) Cincinnati P-70 (ISO 46) Cincinnati P-69 (ISO 68) Denison HF-0, HF-1, HF-2 Eaton (Vickers) M-2950 S, I-286 S. Meets requirements Swedish Standard SS 15 54 34 AM (ISO VG 32) ISO 11158 HV Type AFNOR NF-E 48-603 ASTM D6158-05 (HV fluids) DIN 51524-3 HVLP type
en_AU | AU | Total | Equvis ZS 46 | 001F8433 | Shell Tellus S2 VX 46 | 1 | HIGH VISCOSITY INDEX ANTI-WEAR HYDRAULIC OILS L AFNOR NF E 48-603 HV L ISO 6743/4 HV L DIN 51524 P3 HVLP L CINCINNATI MILACRON P68, P69, P70 L VICKERS M-2950S, -I-286 |  | Hydraulic oil HVI. Mineral, zinc-based HV/15, 32, 46, 68, 100 Approved by Denison Hydraulics, Cincinnati Machine, Eaton (Vickers) and many other equipment manufacturers Industry standards: ISO 11158, ASTM D6158-05, DIN 51524-3. Claims and approvals Cincinnati P-68 (ISO 32) Cincinnati P-70 (ISO 46) Cincinnati P-69 (ISO 68) Denison HF-0, HF-1, HF-2 Eaton (Vickers) M-2950 S, I-286 S. Meets requirements Swedish Standard SS 15 54 34 AM (ISO VG 32) ISO 11158 HV Type AFNOR NF-E 48-603 ASTM D6158-05 (HV fluids) DIN 51524-3 HVLP type
en_AU | AU | Total | Hydrelf DS 46 | 001F8433 | Shell Tellus S2 VX 46 | 1 | ( ISO HV TYPE): AFNOR NF E 48-603 HV, ISO 6743/4 HV , DIN 51524 P3 HVLP, CINCINNATI MILACRON P68, P69, P70 , 6743 / 4 HV, DIN 51524 P3 HVLP, CINCINNATI MILACRON P68, P69, P70, DENISON HF0-HF2, VICKERS M-2950S I-286 |  | Hydraulic oil HVI. Mineral, zinc-based HV/15, 32, 46, 68, 100 Approved by Denison Hydraulics, Cincinnati Machine, Eaton (Vickers) and many other equipment manufacturers Industry standards: ISO 11158, ASTM D6158-05, DIN 51524-3. Claims and approvals Cincinnati P-68 (ISO 32) Cincinnati P-70 (ISO 46) Cincinnati P-69 (ISO 68) Denison HF-0, HF-1, HF-2 Eaton (Vickers) M-2950 S, I-286 S. Meets requirements Swedish Standard SS 15 54 34 AM (ISO VG 32) ISO 11158 HV Type AFNOR NF-E 48-603 ASTM D6158-05 (HV fluids) DIN 51524-3 HVLP type
en_AU | AU | Total | Visga 46 | 001F8433 | Shell Tellus S2 VX 46 | 1 | HV TYPE HYDRAULIC OIL |  | Hydraulic oil HVI. Mineral, zinc-based HV/15, 32, 46, 68, 100 Approved by Denison Hydraulics, Cincinnati Machine, Eaton (Vickers) and many other equipment manufacturers Industry standards: ISO 11158, ASTM D6158-05, DIN 51524-3. Claims and approvals Cincinnati P-68 (ISO 32) Cincinnati P-70 (ISO 46) Cincinnati P-69 (ISO 68) Denison HF-0, HF-1, HF-2 Eaton (Vickers) M-2950 S, I-286 S. Meets requirements Swedish Standard SS 15 54 34 AM (ISO VG 32) ISO 11158 HV Type AFNOR NF-E 48-603 ASTM D6158-05 (HV fluids) DIN 51524-3 HVLP type
en_AU | AU | Total | Multis Complex EP 2 | 001D8425 | Shell Gadus S3 V220C 2 | 1 | APPLICATION : MULTI PURPOSE EXTREME PRESSURE HIGH TEMPERATURE LITHIUM COMPLEX GREASE THICKENER : LITHIUM COMPLEX NLGI GRADE : 2 VISCOSITY @ 40C : 165 CST OPERATING TEMPERATURE : -20C TO 160C |  | Colour Red, Thickener Li complex, Vk 40 °C cSt 220, NLGI 2, Temp Range °C -20 t0 150, Solids No, Drop Point °C 260, Base Oil Type Mineral
en_AU | AU | Total | Azolla ZS 22 | 001F8437 | Shell Tellus S2 MX 22 | 1 | Hydraulic Oil Antiwear. Vicosity Grade/s . Base Oil Type Mineral. DIN 51524-2 HLP Oils, Cincinnati P68, Cincinnati P69, Cincinnati P70, Vickers M- I286, Vickers M-2950S, Dennison HF0, Dennison HF1, Dennison HF2 |  | Hydraulic Oil Mineral, zinc-based HM/22, 32, 46, 68, 100 Approved by Denison Hydraulics, Cincinnati Machine, Eaton (Vickers), Bosch Rexroth and many other equipment manufacturers Industry standards: ISO 11158, ASTM D6158-05, DIN 51524-2. Claims and approvals. Cincinnati P-68 (ISO 32) Cincinnati P-70 (ISO 46) Cincinnati P-69 (ISO 68) Denison HF-0, HF-1, HF-2 Eaton (Vickers) M-2950 S, I-286 S. Meets requirements. Swedish Standard SS 15 54 34 AM (ISO VG 32) ISO 11158 HM type AFNOR NF-E 48-603 ASTM D6158-05 (HM fluids) DIN 51524-2 HLP type
en_AU | AU | Total | Equivis ZS 100 | 001F8436 | Shell Tellus S2 VX 100 | 1 | Hydraulic Oil . Vicosity Grade/s ISO 100. Base Oil Type Mineral. |  | Hydraulic oil HVI. Mineral, zinc-based HV/15, 32, 46, 68, 100 Approved by Denison Hydraulics, Cincinnati Machine, Eaton (Vickers) and many other equipment manufacturers Industry standards: ISO 11158, ASTM D6158-05, DIN 51524-3. Claims and approvals Cincinnati P-68 (ISO 32) Cincinnati P-70 (ISO 46) Cincinnati P-69 (ISO 68) Denison HF-0, HF-1, HF-2 Eaton (Vickers) M-2950 S, I-286 S. Meets requirements Swedish Standard SS 15 54 34 AM (ISO VG 32) ISO 11158 HV Type AFNOR NF-E 48-603 ASTM D6158-05 (HV fluids) DIN 51524-3 HVLP type
en_AU | AU | Total | Azolla ZS 22 | 001F8437 | Shell Tellus S2 MX 22 | 1 | PREMIUM HYDRAULIC TRANSMISSION & MACHINE OILS WITH IMPROVED FILTERABILITY AFNOR NF E 48-603 HM ISO 6743/4 HM DIN 51524 P2 HLP CINCINNATI MILACRON P68, P69, P70 VICKERS M-2950S, -I-286 DENISON HF0, HF1, HF2 (T6H20C) |  | Hydraulic Oil Mineral, zinc-based HM/22, 32, 46, 68, 100 Approved by Denison Hydraulics, Cincinnati Machine, Eaton (Vickers), Bosch Rexroth and many other equipment manufacturers Industry standards: ISO 11158, ASTM D6158-05, DIN 51524-2. Claims and approvals. Cincinnati P-68 (ISO 32) Cincinnati P-70 (ISO 46) Cincinnati P-69 (ISO 68) Denison HF-0, HF-1, HF-2 Eaton (Vickers) M-2950 S, I-286 S. Meets requirements. Swedish Standard SS 15 54 34 AM (ISO VG 32) ISO 11158 HM type AFNOR NF-E 48-603 ASTM D6158-05 (HM fluids) DIN 51524-2 HLP type
en_AU | AU | Total | TM 80W-90 | 001D8281 | Shell Spirax S3 AX 80W-90 | 1 | IF THIS IS TRANSMISSION TM 80W90: API GL 5, MIL L 2105D |  | Shell Spirax S3 AX is a high-performance axle oil for moderately to heavily loaded on- and off-road drivelines. It has reduced friction for improved efficiency, and is an oil that you can rely on to help protect manual transmissions and axles from pitting, bearing failure and corrosion for reduced maintenance and longer equipment life. Shell Spirax S3 AX meets or exceeds the requirements of API GL-5, MT-1, MIL-L-2105D, MAN 342 Type M2 and ZF-TE-ML.
en_AU | AU | Total | Transmission XPM 80W90 | 001D8281 | Shell Spirax S3 AX 80W-90 | 1 | Gear Oil Automotive . Vicosity Grade/s SAE 80W-90. Base Oil Type Unknown. GL-5/MT-1 MAN 342, ZF TE-ML16B, ZF TE-ML19B |  | Shell Spirax S3 AX is a high-performance axle oil for moderately to heavily loaded on- and off-road drivelines. It has reduced friction for improved efficiency, and is an oil that you can rely on to help protect manual transmissions and axles from pitting, bearing failure and corrosion for reduced maintenance and longer equipment life. Shell Spirax S3 AX meets or exceeds the requirements of API GL-5, MT-1, MIL-L-2105D, MAN 342 Type M2 and ZF-TE-ML.
en_AU | AU | Total | Equivis ZS 68 | 001F8434 | Shell Tellus S2 VX 68 | 1 | Hydraulic Oil . Vicosity Grade/s ISO 68. Base Oil Type Mineral. |  | Hydraulic oil HVI. Mineral, zinc-based HV/15, 32, 46, 68, 100 Approved by Denison Hydraulics, Cincinnati Machine, Eaton (Vickers) and many other equipment manufacturers Industry standards: ISO 11158, ASTM D6158-05, DIN 51524-3. Claims and approvals Cincinnati P-68 (ISO 32) Cincinnati P-70 (ISO 46) Cincinnati P-69 (ISO 68) Denison HF-0, HF-1, HF-2 Eaton (Vickers) M-2950 S, I-286 S. Meets requirements Swedish Standard SS 15 54 34 AM (ISO VG 32) ISO 11158 HV Type AFNOR NF-E 48-603 ASTM D6158-05 (HV fluids) DIN 51524-3 HVLP type
en_AU | AU | Total | EPB 80W-90 | 001D8281 | Shell Spirax S3 AX 80W-90 | 1 | API GL 5, MIL L 2105 D. ZF TE-ML 01, 05, 07 |  | Shell Spirax S3 AX is a high-performance axle oil for moderately to heavily loaded on- and off-road drivelines. It has reduced friction for improved efficiency, and is an oil that you can rely on to help protect manual transmissions and axles from pitting, bearing failure and corrosion for reduced maintenance and longer equipment life. Shell Spirax S3 AX meets or exceeds the requirements of API GL-5, MT-1, MIL-L-2105D, MAN 342 Type M2 and ZF-TE-ML.
en_AU | AU | Total | Visga 68 | 001F8434 | Shell Tellus S2 VX 68 | 1 | HV TYPE HYDRAULIC OIL |  | Hydraulic oil HVI. Mineral, zinc-based HV/15, 32, 46, 68, 100 Approved by Denison Hydraulics, Cincinnati Machine, Eaton (Vickers) and many other equipment manufacturers Industry standards: ISO 11158, ASTM D6158-05, DIN 51524-3. Claims and approvals Cincinnati P-68 (ISO 32) Cincinnati P-70 (ISO 46) Cincinnati P-69 (ISO 68) Denison HF-0, HF-1, HF-2 Eaton (Vickers) M-2950 S, I-286 S. Meets requirements Swedish Standard SS 15 54 34 AM (ISO VG 32) ISO 11158 HV Type AFNOR NF-E 48-603 ASTM D6158-05 (HV fluids) DIN 51524-3 HVLP type
en_AU | AU | Total | Hydrelf DS 68 | 001F8434 | Shell Tellus S2 VX 68 | 1 | A HIGH PERFORMANCE CATEGORY HV HYDRAULIC OIL. |  | Hydraulic oil HVI. Mineral, zinc-based HV/15, 32, 46, 68, 100 Approved by Denison Hydraulics, Cincinnati Machine, Eaton (Vickers) and many other equipment manufacturers Industry standards: ISO 11158, ASTM D6158-05, DIN 51524-3. Claims and approvals Cincinnati P-68 (ISO 32) Cincinnati P-70 (ISO 46) Cincinnati P-69 (ISO 68) Denison HF-0, HF-1, HF-2 Eaton (Vickers) M-2950 S, I-286 S. Meets requirements Swedish Standard SS 15 54 34 AM (ISO VG 32) ISO 11158 HV Type AFNOR NF-E 48-603 ASTM D6158-05 (HV fluids) DIN 51524-3 HVLP type
en_AU | AU | Total | Azolla ZS 46 | 001F8439 | Shell Tellus S2 MX 46 | 1 | Hydraulic Oil Antiwear. Vicosity Grade/s . Base Oil Type Mineral. DIN 51524-2 HLP Oils, Cincinnati P68, Cincinnati P69, Cincinnati P70, Vickers M- I286, Vickers M-2950S, Dennison HF0, Dennison HF1, Dennison HF2 |  | Hydraulic Oil Mineral, zinc-based HM/22, 32, 46, 68, 100 Approved by Denison Hydraulics, Cincinnati Machine, Eaton (Vickers), Bosch Rexroth and many other equipment manufacturers Industry standards: ISO 11158, ASTM D6158-05, DIN 51524-2. Claims and approvals. Cincinnati P-68 (ISO 32) Cincinnati P-70 (ISO 46) Cincinnati P-69 (ISO 68) Denison HF-0, HF-1, HF-2 Eaton (Vickers) M-2950 S, I-286 S. Meets requirements. Swedish Standard SS 15 54 34 AM (ISO VG 32) ISO 11158 HM type AFNOR NF-E 48-603 ASTM D6158-05 (HM fluids) DIN 51524-2 HLP type
en_AU | AU | Total | Hi-Perf 4T Racing 10W-50 | 001F4018 | Advance 4T AX7 15W-50 (SM/MA2) | 1 | Engine Oil - Motorcycle Semi Synthetic. Vicosity Grade/s SAE 10W-50. Base Oil Type Not specified. SL JASO MA2 |  | MCO Semi Syn 15W-50 SM/MA2
en_AU | AU | Total | Multis Complex EP2 | 001D8425 | Shell Gadus S3 V220C 2 | 1 | Thickener LiX, NLGI 2, Base Oil Type Mineral, Base Oil Vis cSt (@40Deg C) 165, Colour Red, EP Yes, Solids No, Water N/A, Recommended Temperature Range (Deg C) N/A |  | Colour Red, Thickener Li complex, Vk 40 °C cSt 220, NLGI 2, Temp Range °C -20 t0 150, Solids No, Drop Point °C 260, Base Oil Type Mineral
en_AU | AU | Total | Quartz 9000 Future GF-5 5W-30 | 001E9067 | Helix HX8 Synthetic 5W-30 | 1 | Engine Oil - PCMO . Vicosity Grade/s SAE 5W-30. Base Oil Type Synthetic. SN/GF5 |  | Specifications: API SL/CF; ACEA A3/B3, A3/B4; MB approval 229.3; VW 502.00/505.00; Renault RN0700, RN0710
en_AU | AU | Total | Quartz 7000 SN 10W40 | 001C9539 | Helix HX7 10W-40 | 1 | Engine Oil - PCMO . Vicosity Grade/s SAE 10W-40. Base Oil Type Semi Synthetic. SN/CF A3/B4 |  | Specifications: API SN/CF; ACEA A3/B3, A3/B4; JASO SG+; MB approval 229.3; VW 502 00/505 00; Renault RN0700, RN0710. Meets the requirements of Fiat 955535-G2
en_AU | AU | Total | Quartz 5000 Future GF-5 10W30 | 001E9067 | Helix HX8 Synthetic 5W-30 | 1 | Engine Oil - PCMO . Vicosity Grade/s SAE 10W-30. Base Oil Type Mineral. SN/GF 5 |  | Specifications: API SL/CF; ACEA A3/B3, A3/B4; MB approval 229.3; VW 502.00/505.00; Renault RN0700, RN0710
en_AU | AU | Total | Multis Complex SHD 2 | 001D8425 | Shell Gadus S3 V220C 2 | 1 | FULLY SYNTHETIC (PAO) ISO - L - XDEHB2 DIN 51825 - KP2P-40 WORKING TEMPERATURE RANGE CONTINUOUS: - 40 °C TO 160 °C LITHIUM COMPLEX 260CST @40C |  | Colour Red, Thickener Li complex, Vk 40 °C cSt 220, NLGI 2, Temp Range °C -20 t0 150, Solids No, Drop Point °C 260, Base Oil Type Mineral
en_AU | AU | Total | Quartz 9000 5W30 | 001E9387 | Helix Ultra Professional AF 5W-30 | 1 | IF THIS IS QUARTZ FUTURE 9000 5W30: ACEA A5 B5, FORD MSS M2C913 B/C, API SL/CF |  | Specifications: ACEA A5/B5; Ford WSS-M2C913-D; Jaguar Land Rover STJLR.03.5003
en_AU | AU | Total | Elfolna HM 46 | 001F8439 | Shell Tellus S2 MX 46 | 1 |  |  | Hydraulic Oil Mineral, zinc-based HM/22, 32, 46, 68, 100 Approved by Denison Hydraulics, Cincinnati Machine, Eaton (Vickers), Bosch Rexroth and many other equipment manufacturers Industry standards: ISO 11158, ASTM D6158-05, DIN 51524-2. Claims and approvals. Cincinnati P-68 (ISO 32) Cincinnati P-70 (ISO 46) Cincinnati P-69 (ISO 68) Denison HF-0, HF-1, HF-2 Eaton (Vickers) M-2950 S, I-286 S. Meets requirements. Swedish Standard SS 15 54 34 AM (ISO VG 32) ISO 11158 HM type AFNOR NF-E 48-603 ASTM D6158-05 (HM fluids) DIN 51524-2 HLP type
en_AU | AU | Total | Classic 5W-30 | 001E9387 | Helix Ultra Professional AF 5W-30 | 1 | FULLY SYNTHETIC LONGLIFE -- NEW LOW SAPS GENERATION ENGINE OIL WHICH HAS BEEN SPECIALLY DEVELOPED FOR USE IN FORD & VAUXHALL GROUP ENGINES. ACEA A5/B5 - A1/B1 -- API SL/CF |  | Specifications: ACEA A5/B5; Ford WSS-M2C913-D; Jaguar Land Rover STJLR.03.5003
en_AU | AU | Total | Quartz 9000 Future NFC 5W-30 | 001E9387 | Helix Ultra Professional AF 5W-30 | 1 | Engine Oil - PCMO . Vicosity Grade/s SAE 5W-30. Base Oil Type Synthetic. SL/CF A5/B5 M2C 913C |  | Specifications: ACEA A5/B5; Ford WSS-M2C913-D; Jaguar Land Rover STJLR.03.5003
en_AU | AU | Total | Quartz Future 9000 5W-30 | 001E9387 | Helix Ultra Professional AF 5W-30 | 1 | ACEA A5/B5, API SL/CF, FORD M2C913B/C |  | Specifications: ACEA A5/B5; Ford WSS-M2C913-D; Jaguar Land Rover STJLR.03.5003
en_AU | AU | Total | Azolla ZS 46 | 001F8439 | Shell Tellus S2 MX 46 | 1 | PREMIUM HYDRAULIC TRANSMISSION & MACHINE OILS WITH IMPROVED FILTERABILITY AFNOR NF E 48-603 HM ISO 6743/4 HM DIN 51524 P2 HLP CINCINNATI MILACRON P68, P69, P70 VICKERS M-2950S, -I-286 DENISON HF0, HF1, HF2 (T6H20C) |  | Hydraulic Oil Mineral, zinc-based HM/22, 32, 46, 68, 100 Approved by Denison Hydraulics, Cincinnati Machine, Eaton (Vickers), Bosch Rexroth and many other equipment manufacturers Industry standards: ISO 11158, ASTM D6158-05, DIN 51524-2. Claims and approvals. Cincinnati P-68 (ISO 32) Cincinnati P-70 (ISO 46) Cincinnati P-69 (ISO 68) Denison HF-0, HF-1, HF-2 Eaton (Vickers) M-2950 S, I-286 S. Meets requirements. Swedish Standard SS 15 54 34 AM (ISO VG 32) ISO 11158 HM type AFNOR NF-E 48-603 ASTM D6158-05 (HM fluids) DIN 51524-2 HLP type
en_AU | AU | Total | Quartz 9000 Future NFC 5W-30 | 001E9387 | Helix Ultra Professional AF 5W-30 | 1 | ACEA 2008 A5/B5 (A1/B1) FORD WSS-M2C-913-C BACKWARD COMPATIBLE WITH FORD WSS-M2C-913-B |  | Specifications: ACEA A5/B5; Ford WSS-M2C913-D; Jaguar Land Rover STJLR.03.5003
en_AU | AU | Total | Cirkan 32 | 001F8438 | Shell Tellus S2 MX 32 | 1 |  |  | Hydraulic Oil Mineral, zinc-based HM/22, 32, 46, 68, 100 Approved by Denison Hydraulics, Cincinnati Machine, Eaton (Vickers), Bosch Rexroth and many other equipment manufacturers Industry standards: ISO 11158, ASTM D6158-05, DIN 51524-2. Claims and approvals. Cincinnati P-68 (ISO 32) Cincinnati P-70 (ISO 46) Cincinnati P-69 (ISO 68) Denison HF-0, HF-1, HF-2 Eaton (Vickers) M-2950 S, I-286 S. Meets requirements. Swedish Standard SS 15 54 34 AM (ISO VG 32) ISO 11158 HM type AFNOR NF-E 48-603 ASTM D6158-05 (HM fluids) DIN 51524-2 HLP type
en_AU | AU | Total | Azolla ZS 32 | 001F8438 | Shell Tellus S2 MX 32 | 1 | PREMIUM HYDRAULIC TRANSMISSION & MACHINE OILS WITH IMPROVED FILTERABILITY AFNOR NF E 48-603 HM ISO 6743/4 HM DIN 51524 P2 HLP CINCINNATI MILACRON P68, P69, P70 VICKERS M-2950S, -I-286 DENISON HF0, HF1, HF2 (T6H20C) |  | Hydraulic Oil Mineral, zinc-based HM/22, 32, 46, 68, 100 Approved by Denison Hydraulics, Cincinnati Machine, Eaton (Vickers), Bosch Rexroth and many other equipment manufacturers Industry standards: ISO 11158, ASTM D6158-05, DIN 51524-2. Claims and approvals. Cincinnati P-68 (ISO 32) Cincinnati P-70 (ISO 46) Cincinnati P-69 (ISO 68) Denison HF-0, HF-1, HF-2 Eaton (Vickers) M-2950 S, I-286 S. Meets requirements. Swedish Standard SS 15 54 34 AM (ISO VG 32) ISO 11158 HM type AFNOR NF-E 48-603 ASTM D6158-05 (HM fluids) DIN 51524-2 HLP type
en_AU | AU | Total | Quartz 5000 15W-40 | 001H2258 | Helix HX5 15W-40 | 1 | MULTIGRADE OIL FOR GASOLINE AND DIESEL ENGINES API SL/ CF, ACEA A2/B2, PSA PEUGEOT CITROEN |  | Specifications: API SN; ACEA A3/B3
en_AU | AU | Total | Olna 32 | 001F8438 | Shell Tellus S2 MX 32 | 1 |  |  | Hydraulic Oil Mineral, zinc-based HM/22, 32, 46, 68, 100 Approved by Denison Hydraulics, Cincinnati Machine, Eaton (Vickers), Bosch Rexroth and many other equipment manufacturers Industry standards: ISO 11158, ASTM D6158-05, DIN 51524-2. Claims and approvals. Cincinnati P-68 (ISO 32) Cincinnati P-70 (ISO 46) Cincinnati P-69 (ISO 68) Denison HF-0, HF-1, HF-2 Eaton (Vickers) M-2950 S, I-286 S. Meets requirements. Swedish Standard SS 15 54 34 AM (ISO VG 32) ISO 11158 HM type AFNOR NF-E 48-603 ASTM D6158-05 (HM fluids) DIN 51524-2 HLP type
en_AU | AU | Total | Equivis ZS 32 | 001F8432 | Shell Tellus S2 VX 32 | 1 | AFNOR NF E 48-603 HV L ISO 6743/4 HV L DIN 51524 P3 HVLP L CINCINNATI MILACRON P68, P69, P70 L VICKERS M-2950S, -I-286 |  | Hydraulic oil HVI. Mineral, zinc-based HV/15, 32, 46, 68, 100 Approved by Denison Hydraulics, Cincinnati Machine, Eaton (Vickers) and many other equipment manufacturers Industry standards: ISO 11158, ASTM D6158-05, DIN 51524-3. Claims and approvals Cincinnati P-68 (ISO 32) Cincinnati P-70 (ISO 46) Cincinnati P-69 (ISO 68) Denison HF-0, HF-1, HF-2 Eaton (Vickers) M-2950 S, I-286 S. Meets requirements Swedish Standard SS 15 54 34 AM (ISO VG 32) ISO 11158 HV Type AFNOR NF-E 48-603 ASTM D6158-05 (HV fluids) DIN 51524-3 HVLP type
en_AU | AU | Total | Classic 10W-40 | 001C9539 | Helix HX7 10W-40 | 1 | SEMI SYNTHETIC ENGINE OIL. ACEA 2007 A3/B4 API SL/CF |  | Specifications: API SN/CF; ACEA A3/B3, A3/B4; JASO SG+; MB approval 229.3; VW 502 00/505 00; Renault RN0700, RN0710. Meets the requirements of Fiat 955535-G2
en_AU | AU | Total | Dynatrans DA 80W-90 | 001D8281 | Shell Spirax S3 AX 80W-90 | 2 | API : GL-5-LS MIL.L. : 2105D ZF : TE-ML 05C / 12C / 16E / 21C - AGRICULTURAL TRACTORS : CLAAS-RENAULT, DEUTZ, FORD M2C 104A, STEYR… - WORKSITE EQUIPMENT: CASE, JCB, LIEBHERR, TEREX, VOLVO … |  | Shell Spirax S3 AX is a high-performance axle oil for moderately to heavily loaded on- and off-road drivelines. It has reduced friction for improved efficiency, and is an oil that you can rely on to help protect manual transmissions and axles from pitting, bearing failure and corrosion for reduced maintenance and longer equipment life. Shell Spirax S3 AX meets or exceeds the requirements of API GL-5, MT-1, MIL-L-2105D, MAN 342 Type M2 and ZF-TE-ML. | Can be considered if a non LSD oil can be used.
en_AU | AU | Total | Quartz 7000 15W-50 | 001F1407 | Helix HX7 High Mileage 15W-50 | 1 | Engine Oil - PCMO . Vicosity Grade/s SAE 15W-50. Base Oil Type Semi Synthetic. SL/CF A3/B4
en_AU | AU | Total | Quartz 7000 10W-40 | 001C9539 | Helix HX7 10W-40 | 1 | Engine Oil - PCMO . Vicosity Grade/s SAE 10W-40. Base Oil Type Semi Synthetic. SL/CF A3/B4 |  | Specifications: API SN/CF; ACEA A3/B3, A3/B4; JASO SG+; MB approval 229.3; VW 502 00/505 00; Renault RN0700, RN0710. Meets the requirements of Fiat 955535-G2
en_AU | AU | Total | Competition ST 10W40 | 001C9539 | Helix HX7 10W-40 | 1 | ACEA A3/B3/B4 • API SL/CF APPROVED FOR: VW 500.00 (LEVEL)/505.00 • MB-229.1 RECOMMENDED FOR: MAZDA • PORSCHE • FORD/JAGUAR/VOLVO SEMI-SYNTHETIC OIL |  | Specifications: API SN/CF; ACEA A3/B3, A3/B4; JASO SG+; MB approval 229.3; VW 502 00/505 00; Renault RN0700, RN0710. Meets the requirements of Fiat 955535-G2
en_AU | AU | Total | Quartz 7000 10W-40 | 001C9539 | Helix HX7 10W-40 | 1 | SYNTHETIC BASED. ACEA A3/B4 API SL/CF NORM PSA PEUGEOT CITROEN B71 2294 GASOLINE AND DIESEL VOLKSWAGEN 501.01 / 505.00 MB 229.1 |  | Specifications: API SN/CF; ACEA A3/B3, A3/B4; JASO SG+; MB approval 229.3; VW 502 00/505 00; Renault RN0700, RN0710. Meets the requirements of Fiat 955535-G2
en_AU | AU | Total | Transmission TM 85W-140 | 001D8282 | Shell Spirax S3 AX 85W-140 | 1 | MIL L 2105D, API GL 5 |  | Shell Spirax S3 AX is a high-performance axle oil for moderately to heavily loaded on- and off-road drivelines. It has reduced friction for improved efficiency, and is an oil that you can rely on to help protect manual transmissions and axles from pitting, bearing failure and corrosion for reduced maintenance and longer equipment life. Shell Spirax S3 AX meets or exceeds the requirements of API GL-5, MT-1, MIL-L-2105D, MAN 342 Type M2 and ZF-TE-ML.
en_AU | AU | Total | Barelf CH 100 | 001D7789 | Shell Corena S4 P 100 | 2 | ESTER BASED OIL FOR PISTON TYPE COMPRESSORS |  | Reciprocating air compressor. Synthetic, advanced additive system. ISO 68, 100. Industry standards: ISO 6743-3: 2003 DAB (severe duty); DIN 51506 VDL/DP 6521-L-DAB (medium duty); EN 12021. | For reciprocating compressors
en_AU | AU | Total | Epona Z 220 | 001D7837 | Shell Omala S2 G 220 | 1 | MINERAL BASED EP GEAR OIL VISCOSITY INDEX 95 DIN 51517 PART 3 (CLP) |  | Industrial gear oil. Conventional (EP) 68, 100, 150, 220, 320, 460, 680, 1000 Approved by or meets David Brown, Cincinnati Machine, Flender (C/E) and many other equipment manufacturers Industry standards: ANSI/AGMA 9005-E02 (EP); ISO 12925-1 CKD; DIN 51517-3 (CLP); US Steel 224
en_AU | AU | Total | Transmission TM 85W-140 | 001D8282 | Shell Spirax S3 AX 85W-140 | 1 | Gear Oil Automotive . Vicosity Grade/s SAE 85W-140. Base Oil Type Unknown. GL-5 |  | Shell Spirax S3 AX is a high-performance axle oil for moderately to heavily loaded on- and off-road drivelines. It has reduced friction for improved efficiency, and is an oil that you can rely on to help protect manual transmissions and axles from pitting, bearing failure and corrosion for reduced maintenance and longer equipment life. Shell Spirax S3 AX meets or exceeds the requirements of API GL-5, MT-1, MIL-L-2105D, MAN 342 Type M2 and ZF-TE-ML.
en_AU | AU | Total | Dacnis SE 100 | 001D7789 | Shell Corena S4 P 100 | 2 | Compressor Oil . Vicosity Grade/s ISO 100. Base Oil Type Synthetic. |  | Reciprocating air compressor. Synthetic, advanced additive system. ISO 68, 100. Industry standards: ISO 6743-3: 2003 DAB (severe duty); DIN 51506 VDL/DP 6521-L-DAB (medium duty); EN 12021. | For reciprocating compressors
en_AU | AU | Total | Giran 220 | 001D7837 | Shell Omala S2 G 220 | 1 |  |  | Industrial gear oil. Conventional (EP) 68, 100, 150, 220, 320, 460, 680, 1000 Approved by or meets David Brown, Cincinnati Machine, Flender (C/E) and many other equipment manufacturers Industry standards: ANSI/AGMA 9005-E02 (EP); ISO 12925-1 CKD; DIN 51517-3 (CLP); US Steel 224
en_AU | AU | Total | Multagri Super 15W40 (Stou) | 001D8245 | Shell Spirax S3 T | 1 | Multi-Function . Vicosity Grade/s SAE 15W-40. Base Oil Type Unknown. CE/SF M2C 159B3, MF 1139, JDM 27, 20A, 20C, M1127, M1135, CAT TO 2, ALLISON C4 |  | Universal Tractor Oil Meets requirement of API GL-4. Approved by Massey-Ferguson - M1139/M1144 Caterpillar - CAT TO-2, John Deere - JDM J27, Caterpillar - CAT TO2 ZF - TE-ML 06B, 06Q, 07B
en_AU | AU | Total | Dacnis 46 | 001D7782 | Shell Corena S3 R 46 | 2 | Compressor Oil . Vicosity Grade/s ISO 46. Base Oil Type Mineral. |  | Rotary Compressor Oil. ISO 46, 68 Industry standards: ISO 6743-3A DAH, DAJ. | For Rotary Screw / Sliding Vane Compressor Applications
en_AU | AU | Total | Friga 2 | 001D8400 | Shell Refrigeration Oil S4 FR-V 68 | 1 | FOR AMMONIA, R12, R22 ETC REFRIGERANTS |  | SYNTHETIC BASED REFRIGERATOR COMPRESSOR LUBRICANT OFFERS A UNIVERSAL SOLUTION TO THE LUBRICATION REQUIREMENTS OF MOST REFRIGERATION COMPRESSORS AND IS COMPATIBLE WITH ALL COMMONLY USED REFRIGERANTS WITH THE EXCEPTION OF HFCS
en_AU | AU | Total | Multis EP 0 | 001D8448 | Shell Gadus S2 V220 0 | 1 | Thickener LiCa , NLGI 0, Base Oil Type Mineral, Base Oil Vis cSt (@40Deg C) 150, Colour Brown, EP Yes, Solids No, Water Very Good, Recommended Temperature Range (Deg C) N/A |  | Colour Brown, Thickener Li, Vk 40 °C cSt 190, NLGI 0, Temp Range °C -20 to 120, Solids No, Drop Point °C 180, Base Oil Type Mineral
en_AU | AU | Total | Seriola 1510 | 001D8388 | Shell Heat Transfer Oil S2 | 1 |  |  | Heat transfer fluid. Vk 40 29 cst. ISO 6743-12 Family Q, DIN 51522
en_AU | AU | Total | Carter EP 220 | 001D7837 | Shell Omala S2 G 220 | 2 | SPECIALLY DESIGNED FOR LUBRICATING ENCLOSED GEARS OPERATING UNDER SEVERE CONDITIONS DIN 51517 PART 3 Þ GROUP CLP ISO 12925-1 CKD AGMA 9005 - D94 EP CINCINNATI MILACRON DAVID BROWN AISI 224 SEB 181226 FLENDER |  | Industrial gear oil. Conventional (EP) 68, 100, 150, 220, 320, 460, 680, 1000 Approved by or meets David Brown, Cincinnati Machine, Flender (C/E) and many other equipment manufacturers Industry standards: ANSI/AGMA 9005-E02 (EP); ISO 12925-1 CKD; DIN 51517-3 (CLP); US Steel 224 | No Flender approval
en_AU | AU | Total | Cirkan C 100 | 001A9785 | Shell Turbo Oil T 100 | 2 | PURE MINERAL OILS WITH APPROPRIATE VISCOSITIESFOR LOSS LUBRICATION OF MOVING PARTS, SWIVELS, JOURNALS AND CHAINS |  | AN INDUSTRIAL-STEAM AND LIGHT-DUTY-GAS TURBINE OIL Shell Turbo T has been designed with good oxidation control in mind to provide reliable levels of performance and protection. It meets the requirements for industrial steam and light-duty gas turbine oils that do not require enhanced anti-wear performance for the gearbox. Shell Turbo T has established a strong track record, and offers high resistance to foaming, rapid air release and good water shedding and corrosion protection. Shell Turbo T meets the requirements of a wide range of industry bodies and equipment manufacturers. ISO viscosity grades available: 32, 46, 68, 100. Approved Alstom HTGD 90-117 V MAG Cincinnati P-38, P-55 and P-54 (appropriate viscosity grade) MAN Turbo SPD 10000494596 Siemens TLV 9013 04. Meets GEK 27070, 28143A, 46506E, 32568f and 107395a Siemens Westinghouse 55125Z3 GEC Alstom NBA 50001A Solar ES 9-224W Class IIDIN 51515 Parts 1 (L-TD) and 2 (L-TG) ISO 8068 JIS K-2213 Type 2 ASTM D4304-06a Type I and III BS 489:1999 | Depending on the OEM requirements.
en_AU | AU | Total | Elfepona 220 | 001D7837 | Shell Omala S2 G 220 | 2 | IF THIS IS ELF EPONA Z 220. EP GEAR OIL. CONFORMS TO FLENDER REQUIREMENTS |  | Industrial gear oil. Conventional (EP) 68, 100, 150, 220, 320, 460, 680, 1000 Approved by or meets David Brown, Cincinnati Machine, Flender (C/E) and many other equipment manufacturers Industry standards: ANSI/AGMA 9005-E02 (EP); ISO 12925-1 CKD; DIN 51517-3 (CLP); US Steel 224 | No Flender approval
en_AU | AU | Total | Equivis ZS 15 | 001H4407 | Shell Tellus S2 VX 15 | 1 | HIGH VISCOSITY INDEX ANTI-WEAR HYDRAULIC OILS AFNOR NF E 48-603 HV ISO 6743/4 HV DIN 51524 P3 HVLP CINCINNATI MILACRON P68, P69, P70 VICKERS M-2950S, -I-286 |  | Hydraulic oil HVI. Mineral, zinc-based HV/15, 32, 46, 68, 100 Approved by Denison Hydraulics, Cincinnati Machine, Eaton (Vickers) and many other equipment manufacturers Industry standards: ISO 11158, ASTM D6158-05, DIN 51524-3. Claims and approvals Cincinnati P-68 (ISO 32) Cincinnati P-70 (ISO 46) Cincinnati P-69 (ISO 68) Denison HF-0, HF-1, HF-2 Eaton (Vickers) M-2950 S, I-286 S. Meets requirements Swedish Standard SS 15 54 34 AM (ISO VG 32) ISO 11158 HV Type AFNOR NF-E 48-603 ASTM D6158-05 (HV fluids) DIN 51524-3 HVLP type
en_AU | AU | Total | Preslia 100 | 001A9785 | Shell Turbo Oil T 100 | 1 | Turbine Oil . Vicosity Grade/s ISO 100. Base Oil Type Mineral. |  | AN INDUSTRIAL-STEAM AND LIGHT-DUTY-GAS TURBINE OIL Shell Turbo T has been designed with good oxidation control in mind to provide reliable levels of performance and protection. It meets the requirements for industrial steam and light-duty gas turbine oils that do not require enhanced anti-wear performance for the gearbox. Shell Turbo T has established a strong track record, and offers high resistance to foaming, rapid air release and good water shedding and corrosion protection. Shell Turbo T meets the requirements of a wide range of industry bodies and equipment manufacturers. ISO viscosity grades available: 32, 46, 68, 100. Approved Alstom HTGD 90-117 V MAG Cincinnati P-38, P-55 and P-54 (appropriate viscosity grade) MAN Turbo SPD 10000494596 Siemens TLV 9013 04. Meets GEK 27070, 28143A, 46506E, 32568f and 107395a Siemens Westinghouse 55125Z3 GEC Alstom NBA 50001A Solar ES 9-224W Class IIDIN 51515 Parts 1 (L-TD) and 2 (L-TG) ISO 8068 JIS K-2213 Type 2 ASTM D4304-06a Type I and III BS 489:1999
en_AU | AU | Total | Dynatrans DA 85W-90 | 001D8843 | Shell Spirax S3 ALS 80W-90 | 1 | Gear Oil Automotive . Vicosity Grade/s SAE 85W-90. Base Oil Type Unknown. GL-5LS ZF TE-ML 05C,12C |  | Shell Spirax S3 AX is a high-performance axle oil for moderately to heavily loaded on- and off-road drivelines. Limited slip ZF approved Approved by ZF for ZF TE-ML 05C, 12C and 16E. Meets requirements of API GL-5; limited slip; MIL-PRF-2105E (MIL-L-2105D)
en_AU | AU | Total | Dacnis SE 68 | 001D7788 | Shell Corena S4 P 68 | 2 | Compressor Oil . Vicosity Grade/s ISO 68. Base Oil Type Synthetic. |  | Reciprocating air compressor. Synthetic, advanced additive system. ISO 68, 100. Industry standards: ISO 6743-3: 2003 DAB (severe duty); DIN 51506 VDL/DP 6521-L-DAB (medium duty); EN 12021. | For reciprocating compressors
en_AU | AU | Total | Lunaria NH 68 | 001D8392 | Shell Refrigeration Oil S2 FR-A 68 | 1 | Refrigeration Compressor . Vicosity Grade/s ISO 68. Base Oil Type Mineral.
en_AU | AU | Total | Lunaria FR 68 | 001D8392 | Shell Refrigeration Oil S2 FR-A 68 | 1 | Refrigeration Compressor . Vicosity Grade/s ISO 68. Base Oil Type Mineral.
en_AU | AU | Total | Dynatrans FR 80W-85 | 001D8246 | Shell Spirax S4 TXM | 1 | API : GL-4 RENAULT AGRICULTURE : 180596-88.3 MASSEY FERGUSON : CMS M 1141 / 1135 NEW HOLLAND : NH 420 A FORD : M2C 86B / 86C |  | Multi-function Transmission and Hydraulic Oil Meets requirements of API GL-4, MAT-3525 M2C-134 A-D FNHA-2-D.201.00, JDM-J20C, M1143 M1145, WB 101 ZF TE-ML 03E, 05F, 06D, 06K, 17E. Spirax Also recommended for use in Case equipment where fluids meeting MS 1204, 1206, 1207, 1209 or 1210 are specified. Spirax S4 TXM can be used when a SAE J 306 85W grade is recommended.
en_AU | AU | Total | Tractelf BF 12 | 001D8246 | Shell Spirax S4 TXM | 1 | TE-ML 03E, MF 1143, GL-4, C4, J20C, MF 1135/1141, FNHA 2C 201.00 |  | Multi-function Transmission and Hydraulic Oil Meets requirements of API GL-4, MAT-3525 M2C-134 A-D FNHA-2-D.201.00, JDM-J20C, M1143 M1145, WB 101 ZF TE-ML 03E, 05F, 06D, 06K, 17E. Spirax Also recommended for use in Case equipment where fluids meeting MS 1204, 1206, 1207, 1209 or 1210 are specified. Spirax S4 TXM can be used when a SAE J 306 85W grade is recommended.
en_AU | AU | Total | Tractelf BF 16 | 001D8246 | Shell Spirax S4 TXM | 1 | API : GL-4 MASSEY FERGUSON : CMS M 1145 / 1143 VOLVO CE : WB 101 ZF : TE-ML 03E / 05F / 06K / 17E MASSEY FERGUSON : CMS M 1141 / 1135 JOHN DEERE : JDM J 20C CNH : MAT 3505 / 3525 CASE : MS 1206 / 1207 / 1209 NEW HOLLAND : NH 410B FORD : M2C 134D / FHNA 2C 201.00 MC CORMICK : HTX CLAAS / RENAULT AGRICULTURE DEUTZ, FENDT, LANDINI, SAME… CATERPILLAR, JCB, KOMATSU…WHEN AN UTTO FLUID IS REQUIRED. |  | Multi-function Transmission and Hydraulic Oil Meets requirements of API GL-4, MAT-3525 M2C-134 A-D FNHA-2-D.201.00, JDM-J20C, M1143 M1145, WB 101 ZF TE-ML 03E, 05F, 06D, 06K, 17E. Spirax Also recommended for use in Case equipment where fluids meeting MS 1204, 1206, 1207, 1209 or 1210 are specified. Spirax S4 TXM can be used when a SAE J 306 85W grade is recommended.
en_AU | AU | Total | Dynatrans MPV | 001D8246 | Shell Spirax S4 TXM | 1 | API : GL-4 MASSEY FERGUSON : CMS M 1145 / 1143 VOLVO CE : WB 101 ZF : TE-ML 03E / 05F / 06K / 17E MASSEY FERGUSON : CMS M 1141 / 1135 JOHN DEERE : JDM J 20C CNH : MAT 3505 / 3525 CASE : MS 1206 / 1207 / 1209 NEW HOLLAND : NH 410B FORD : M2C 134D / FHNA 2C 201.00 MC CORMICK : HTX CLAAS / RENAULT AGRICULTURE DEUTZ, FENDT, LANDINI, SAME… CATERPILLAR, JCB, KOMATSU…WHEN AN UTTO FLUID IS REQUIRED. |  | Multi-function Transmission and Hydraulic Oil Meets requirements of API GL-4, MAT-3525 M2C-134 A-D FNHA-2-D.201.00, JDM-J20C, M1143 M1145, WB 101 ZF TE-ML 03E, 05F, 06D, 06K, 17E. Spirax Also recommended for use in Case equipment where fluids meeting MS 1204, 1206, 1207, 1209 or 1210 are specified. Spirax S4 TXM can be used when a SAE J 306 85W grade is recommended.
en_AU | AU | Total | Dynatrans MPV | 001D8246 | Shell Spirax S4 TXM | 1 | Transmission Fluid UTTO (Universal Tractor Transmission Oil). Vicosity Grade/s . Base Oil Type Mineral. GL4 Massey Ferguson CMS M 1145, Massey Ferguson CMS M 1143, Volvo CE WB 101, ZF TE-ML 03E, ZF TE-ML 05F, ZF TE-ML 06K, ZF TE-ML 17E, John Deere JDM J 20C, CNH MAT 3505, CNH MAT 3525, Case MS 1206, Case MS 1207, Case MS 1209, New Holland NH 410B, Ford M2C 134D, Ford FHNA 2C 201.00, McCormick HTX |  | Multi-function Transmission and Hydraulic Oil Meets requirements of API GL-4, MAT-3525 M2C-134 A-D FNHA-2-D.201.00, JDM-J20C, M1143 M1145, WB 101 ZF TE-ML 03E, 05F, 06D, 06K, 17E. Spirax Also recommended for use in Case equipment where fluids meeting MS 1204, 1206, 1207, 1209 or 1210 are specified. Spirax S4 TXM can be used when a SAE J 306 85W grade is recommended.
en_AU | AU | Total | Rubia Tir 8900 10W-40 | 001G1638 | Shell Rimula R6 LM 10W-40 | 1 | ACEA E4 E6 , DAIMLER CHRYSLER MB 228.5 / 228.51, MAN 3477 / M3277CRT |  | HDDEO, SAE Viscosity Grade: 10W-40 ACEA:E7, E6,E4-99; API: CI-4, CH-4, CG-4, CF-4 Caterpillar: ECF-1-A; Cummins: CES 20077; DAF: Meets ACEA E6 & E4-99; Mack: EO-M+; MAN: 3477, 3271-1; MB Approval: 228.51, 226.9; MTU; Category 3.1; Renault Trucks: RD-2; Volvo: CNG, VDS-2.
en_AU | AU | Total | Carter EP 68 | 001D7834 | Shell Omala S2 G 68 | 2 | SPECIALLY DESIGNED FOR LUBRICATING ENCLOSED GEARS OPERATING UNDER SEVERE CONDITIONS DIN 51517 PART 3 Þ GROUP CLP ISO 12925-1 CKD AGMA 9005 - D94 EP CINCINNATI MILACRON DAVID BROWN AISI 224 SEB 181226 FLENDER |  | Industrial gear oil. Conventional (EP) 68, 100, 150, 220, 320, 460, 680, 1000 Approved by or meets David Brown, Cincinnati Machine, Flender (C/E) and many other equipment manufacturers Industry standards: ANSI/AGMA 9005-E02 (EP); ISO 12925-1 CKD; DIN 51517-3 (CLP); US Steel 224 | No Flender approval
en_AU | AU | Total | Reductelf SP 220 | 001D7837 | Shell Omala S2 G 220 | 1 |  |  | Industrial gear oil. Conventional (EP) 68, 100, 150, 220, 320, 460, 680, 1000 Approved by or meets David Brown, Cincinnati Machine, Flender (C/E) and many other equipment manufacturers Industry standards: ANSI/AGMA 9005-E02 (EP); ISO 12925-1 CKD; DIN 51517-3 (CLP); US Steel 224
en_AU | AU | Total | Epona Z 68 | 001D7834 | Shell Omala S2 G 68 | 1 | MINERAL BASED EP GEAR OIL VISCOSITY INDEX 99 DIN 51517 PART 3 (CLP) |  | Industrial gear oil. Conventional (EP) 68, 100, 150, 220, 320, 460, 680, 1000 Approved by or meets David Brown, Cincinnati Machine, Flender (C/E) and many other equipment manufacturers Industry standards: ANSI/AGMA 9005-E02 (EP); ISO 12925-1 CKD; DIN 51517-3 (CLP); US Steel 224
en_AU | AU | Total | Rubia TIR 7400 15W-40 | 001C4603 | Shell Rimula R3 MV 15W-40 | 1 | Engine Oil - HDDEO . Vicosity Grade/s SAE 15W-40. Base Oil Type Mineral. CI-4/SL E5/E7
en_AU | AU | Total | Rubia Works 1000 15W-40 | 001C4603 | Shell Rimula R3 MV 15W-40 | 1 | Engine Oil - HDDEO . Vicosity Grade/s SAE 15W-40. Base Oil Type Mineral. CI-4 E7
en_AU | AU | Total | Azolla AF 68 | 001D7760 | Shell Tellus S3 M 68 | 1 | Hydraulic Oil . Vicosity Grade/s ISO 68. Base Oil Type Mineral. |  | Hydraulic Oil. Mineral, ashless HM/32, 46, 68, 100. Approved by Denison Hydraulics, Eaton (Vickers), Cincinnati Machine and many other equipment manufacturers Industry standards: ISO 11158, DIN 51524-3, ASTM D6158. Claims and approvals Cincinnati P-68 (ISO 32) Cincinnati P-70 (ISO 46) Cincinnati P-69 (ISO 68) Denison HF-0, HF-1, HF-2 Eaton (Vickers) M-2950 S, I-286 S. Meets requirements ISO 11158 HM fluids AFNOR NF-E 48-603 ASTM D6158 (HM mineral oils) DIN 51524-2 (HLP oils) Swedish Standard SS 15 54 34 AM
en_AU | AU | Total | Transmission SYN FE 75W-90 | 001D8290 | Shell Spirax S6 AXME 75W-90 | 1 | Gear Oil Automotive . Vicosity Grade/s SAE 75W-90. Base Oil Type Synthetic. GL-4/5 DAF (extended drain for rear axles), MB-Approval 235.8, MACK GO-J, MAN 3343 type S (ex MAN 3343 type SL), SCANIA STO 1:0, ZF TE-ML 02B, 05B, 07A, 12B, 16F, 17B, 19C, 21 B, |  | Gear and axle oil fully syn. The benefits of Shell Spirax S6 AXME have been demonstrated through extensive laboratory tests and over 20 million kilometres of field trials. A wide range of industrial bodies and vehicle manufacturers recognises these benefits, and approve Shell Spirax S6 AXME, including for extended-drain-interval specifications. It is available in viscosity grades 75W-90 and 80W-140. API GL-5, MT-1 MIL-PRF-2105E SAE J2360 AGMA Standard 250.03 ArvinMeritor O76-N, O76-E, O76-M, O76-Q, O76-R DAF Dana SAES-256 Rev. C GE D50E9C International TMS 6816 Mack GL-J, GO-J Plus MAN 342 Type S1 Scania STO 1.0 US Steel 224 Volvo 97312 ZF TE-ML 05B, 07A, 12B, 16F, 17B, 19C, 21B
en_AU | AU | Total | Dacnic 100 | 001D7779 | Shell Corena S2 P 100 | 2 | IF THIS IS TOTAL DACNIS 100. MINERAL BASED RECIPROCATING TYPE COMPRESSOR OIL |  | Reciprocating air compressors. 68, 100, 150 Industry standards: ISO 6743-3A DAA (normal duty). | For reciprocating compressors
en_AU | AU | Total | Ecofluid A Plus | 001D8307 | Shell Spirax S6 ATF ZM | 1 | Transmission Fluid Synthetic. Vicosity Grade/s . Base Oil Type Not specified. ZF TE-ML14E |  | ATF Synthetic. Shell Spirax S6 ATF ZM is approved by ZF for an extended oil-drain interval of up to 150,000 km or three years (whichever is first). The fluid has excellent thermal and oxidative stability, and very good lowtemperature fluidity. Shell Spirax S6 ATF ZM meets ZF TE-ML 4D, 14E, 16N and 20E; and MAN 339 Type Z4 (ZF Ecomat 150.000 km) requirements.
en_AU | AU | Total | Altis SH2 | 001D8423 | Shell Gadus S5 V100 2 | 1 | Thickener Polyurea, NLGI 2, Base Oil Type PAO, Base Oil Vis cSt (@40Deg C) 80, Colour Pale yellow, EP N/A, Solids No, Water N/A, Recommended Temperature Range (Deg C) N/A |  | Colour Brown, Thickener Diurea, Vk 40 °C cSt 100, NLGI 2, Temp Range °C -40 to 180, Solids No, Drop Point °C 250, Base Oil Type Synthetic
en_AU | AU | Total | Multis Complex SHD 100 | 001D8423 | Shell Gadus S5 V100 2 | 1 | Thickener LiX, NLGI 2, Base Oil Type Synthetic, Base Oil Vis cSt (@40Deg C) 2, Colour Yellow, EP No, Solids No, Water Very Good, Recommended Temperature Range (Deg C) -50 to +160 |  | Colour Brown, Thickener Diurea, Vk 40 °C cSt 100, NLGI 2, Temp Range °C -40 to 180, Solids No, Drop Point °C 250, Base Oil Type Synthetic
en_AU | AU | Total | Preslia 32 | 001A9782 | Shell Turbo Oil T 32 | 1 | Turbine Oil . Vicosity Grade/s ISO 32. Base Oil Type Mineral. |  | AN INDUSTRIAL-STEAM AND LIGHT-DUTY-GAS TURBINE OIL Shell Turbo T has been designed with good oxidation control in mind to provide reliable levels of performance and protection. It meets the requirements for industrial steam and light-duty gas turbine oils that do not require enhanced anti-wear performance for the gearbox. Shell Turbo T has established a strong track record, and offers high resistance to foaming, rapid air release and good water shedding and corrosion protection. Shell Turbo T meets the requirements of a wide range of industry bodies and equipment manufacturers. ISO viscosity grades available: 32, 46, 68, 100. Approved Alstom HTGD 90-117 V MAG Cincinnati P-38, P-55 and P-54 (appropriate viscosity grade) MAN Turbo SPD 10000494596 Siemens TLV 9013 04. Meets GEK 27070, 28143A, 46506E, 32568f and 107395a Siemens Westinghouse 55125Z3 GEC Alstom NBA 50001A Solar ES 9-224W Class IIDIN 51515 Parts 1 (L-TD) and 2 (L-TG) ISO 8068 JIS K-2213 Type 2 ASTM D4304-06a Type I and III BS 489:1999
en_AU | AU | Total | Preslia GT 32 | 001A9782 | Shell Turbo Oil T 32 | 1 | Turbine Oil . Vicosity Grade/s ISO 32. Base Oil Type Mineral. |  | AN ADVANCED INDUSTRIAL STEAM, GAS AND COMBINED-CYCLE TURBINE OIL With excellent resistance to deposit formation, enhanced anti-wear performance, high resistance to foaming and rapid air release characteristics, Shell Turbo CC is a fluid designed for reliability. Designed with long oil life and system efficiency in mind, it exceeds the industry requirements for gas, steam and highly loaded geared turbine oils. Shell Turbo CC meets the requirements of a wide range of industry bodies and equipment manufacturers. ISO viscosity grades available: 32, 46. Approved Siemens TLV 9013 04 Alstom HTGD 90-117 V. Meets GEK 27070, 28143A, 46506E, 32568f, 32568A and 107395a Siemens Westinghouse 55125Z3 GEC Alstom NBA 50001A Solar ES 9-224W Class II. DIN 51515 Parts 1 (L-TD) and 2 (L-TG) ISO 8068 JIS K-2213 Type 2 ASTM D4304-06a Type I, II (EP) and III BS 489:1999
en_AU | AU | Total | Rubia S 10W | 001C4570 | Shell Rimula R3 10W (CF) | 1 | Engine Oil - HDDEO . Vicosity Grade/s SAE 10W. Base Oil Type Mineral. CF
en_AU | AU | Total | Rubia S 10W | 001C4570 | Shell Rimula R3 10W (CF) | 1 | ACEA E2, API CF/SF, MIL L 2104E, ZF TEML 03B, CAT TO 2 SUITABLE FOR GEAR BOXES, TORQUE CONVERTERS, HYDRAULIC SYSTEMS WHEN THE MANUFACTURER REQUIRES A 10W VISCOSITY GRADE ENGINE OIL. |  | SAE 10W, API CF
en_AU | AU | Total | Ceran WR 2 | 001D8456 | Shell Gadus S2 V220AC 2 | 1 | THE ULTIMATE WATER RESISTANT GREASE FOR ALL GENERAL PURPOSE MARINE GREASE APPLICATIONS. FORMULATED USING CALCIUM SULFONATE COMPLEX THICKENER TECHNOLOGY TO GIVE A MULTIPURPOSE EXTREME PRESSURE GREASE SUITABLE FOR USE IN TEMPERATURE RANGE WITHIN -25°C TO +180°C. GRADE AVAILABLE GRADE NGLI 2. APPLICATION CENTRALISED LUBRICATION SYSTEMS, GENERAL MACHINERY, BEARINGS SUBJECT TO HEAVY AND SHOCK LOADING, SLOW OSCILLATING BEARING UNDER EXTREME PRESSURE, ALL PLAIN SLEEVE AND GUIDE BEARINGS, JOURNAL BEARINGS OF THE BUSH TYPE. SPECIFICATIONS ISO-L-XBFIB 2 DIN 51502 KP2R-25 |  | Colour Red, Thickener LiCa, Vk 40 °C cSt 200, NLGI 2, Temp Range °C -15 to 130, Solids No, Drop Point °C 184, Base Oil Type Mineral
en_AU | AU | Total | Epezelf 2 | 001D8456 | Shell Gadus S2 V220AC 2 | 1 | APPLICATION : CHARGED APPLICATIONS • GOOD ANTI-CORROSION AND ANTI WEAR PROPERTIES • WATER RESISTANCE THICKENER : LITHIUM/ CALCIUM NLGI GRADE : 2 OPERATING TEMPERATURE : -25C TO 120C |  | Colour Red, Thickener LiCa, Vk 40 °C cSt 200, NLGI 2, Temp Range °C -15 to 130, Solids No, Drop Point °C 184, Base Oil Type Mineral
en_AU | AU | Total | Multis 2 | 001D8456 | Shell Gadus S2 V220AC 2 | 1 | Thickener LiCa , NLGI 2, Base Oil Type Mineral, Base Oil Vis cSt (@40Deg C) 120, Colour Yellow, EP Yes, Solids No, Water Very Good, Recommended Temperature Range (Deg C) N/A |  | Colour Red, Thickener LiCa, Vk 40 °C cSt 200, NLGI 2, Temp Range °C -15 to 130, Solids No, Drop Point °C 184, Base Oil Type Mineral
en_AU | AU | Total | Dacnis P100 | 001D7779 | Shell Corena S2 P 100 | 2 | MINERAL BASED RECIPROCATING COMPRESSOR OIL LINK - HTTP://WWW.FARNELL.COM/DATASHEETS/83299.PDF |  | Reciprocating air compressors. 68, 100, 150 Industry standards: ISO 6743-3A DAA (normal duty). | For reciprocating compressors
en_AU | AU | Total | Dacnis 100 | 001D7779 | Shell Corena S2 P 100 | 2 | Compressor Oil . Vicosity Grade/s ISO 100. Base Oil Type Mineral. |  | Reciprocating air compressors. 68, 100, 150 Industry standards: ISO 6743-3A DAA (normal duty). | For reciprocating compressors
en_AU | AU | Total | Multis EP 2 | 001D8456 | Shell Gadus S2 V220AC 2 | 1 | FORMULATED FOR LUBRICATION OF LOADED SLIDE-BALL,AND ROLLER-BEARINGS, WHEELBEARINGS, UNIVERSAL JOINTS, CHASSIS, AND VARIOUS SHOCK LOADED OR VIBRATING APPLICATIONS IN TRANSPORT, AGRICULTURE AND OFF ROAD EQUIPMENT, OPERATING IN WET, DUSTY AND/OR DRY CONDITIONS. NLGI 2 THICKENER: LITHIUM / CALCIUM OPEARATING RANGE: -25 TO 120 DEG C BASE OIL VISCO AT 40 DEG C 150 CST |  | Colour Red, Thickener LiCa, Vk 40 °C cSt 200, NLGI 2, Temp Range °C -15 to 130, Solids No, Drop Point °C 184, Base Oil Type Mineral
en_AU | AU | Total | Rubia S 40 | 001C4573 | Shell Rimula R3+ 40 | 1 | Engine Oil - HDDEO . Vicosity Grade/s SAE 40. Base Oil Type Mineral. CF E2
en_AU | AU | Total | Biohydran AW 46 | 001A9034 | Shell Naturelle Fluid HF-E 46 | 1 | BIODEGRADABLE ANTI WEAR HYDRAULIC FLUID. SPECIFICATIONS:  DENISON HF-0  GERMAN HYGIENE INSTITUTE - WGK 0  CEC-L-33-A-94 BIODEGRADABILITY TEST  VICKERS 35VQ25 and V104C HTTP://WWW.LUBADMIN.COM/UPLOAD/PRODUIT/FICHEPDF/LANG_61/8329.PDF |  | Shell Naturelle Fluid HF-E is blended from synthetic base stocks with a naturally high VI of 180–190. The absence of viscosity modifier additives means the fluid is shear stable (i.e., there is no loss of viscosity control under high shear operating conditions) and offers multigrade performance with no loss of VI during use. The viscosity–temperature curve is much flatter than that of conventional hydraulic fluids. EU Eco Labelled Independently certified as VGP compliant. Approvals Rolls-Royce (stabilisers) Sperry Marine (stabilisers) Wärtsilä Propulsion (stern tubes). Eaton Vickers ISO 15380: HEES VDMA 24 568 HEES JCMAS P044 (endurance test)
en_AU | AU | Total | Transmission SYN FE 75W-140 | 001D8292 | Shell Spirax S6 AXME 80W-140 | 1 | Gear Oil Automotive . Vicosity Grade/s SAE 75W-140. Base Oil Type Unknown. GL-5 SCANIA STO 1:0 |  | Gear and axle oil fully syn. The benefits of Shell Spirax S6 AXME have been demonstrated through extensive laboratory tests and over 20 million kilometres of field trials. A wide range of industrial bodies and vehicle manufacturers recognises these benefits, and approve Shell Spirax S6 AXME, including for extended-drain-interval specifications. It is available in viscosity grades 75W-90 and 80W-140. API GL-5, MT-1 MIL-PRF-2105E SAE J2360 AGMA Standard 250.03 ArvinMeritor O76-N, O76-E, O76-M, O76-Q, O76-R DAF Dana SAES-256 Rev. C GE D50E9C International TMS 6816 Mack GL-J, GO-J Plus MAN 342 Type S1 Scania STO 1.0 US Steel 224 Volvo 97312 ZF TE-ML 05B, 07A, 12B, 16F, 17B, 19C, 21B
en_AU | AU | Total | Biohydran SE 46 | 001A9034 | Shell Naturelle Fluid HF-E 46 | 2 | Hydraulic Oil Biodegradeable. Vicosity Grade/s ISO 46. Base Oil Type Synthetic. |  | Shell Naturelle Fluid HF-E is blended from synthetic base stocks with a naturally high VI of 180–190. The absence of viscosity modifier additives means the fluid is shear stable (i.e., there is no loss of viscosity control under high shear operating conditions) and offers multigrade performance with no loss of VI during use. The viscosity–temperature curve is much flatter than that of conventional hydraulic fluids. EU Eco Labelled Independently certified as VGP compliant. Approvals Rolls-Royce (stabilisers) Sperry Marine (stabilisers) Wärtsilä Propulsion (stern tubes). Eaton Vickers ISO 15380: HEES VDMA 24 568 HEES JCMAS P044 (endurance test) | ISO 46 versus 68
en_AU | AU | Total | Biohydran SE 46 | 001A9034 | Shell Naturelle Fluid HF-E 46 | 1 | ESTER BASED, BIODEGRADABLE HYDRAULIC FLUID APPROVED AGAINST VDMA 24568 TYP HEES http://www.lubadmin.com/upload/produit/FichePDF/lang_1/1206.pdf |  | Shell Naturelle Fluid HF-E is blended from synthetic base stocks with a naturally high VI of 180–190. The absence of viscosity modifier additives means the fluid is shear stable (i.e., there is no loss of viscosity control under high shear operating conditions) and offers multigrade performance with no loss of VI during use. The viscosity–temperature curve is much flatter than that of conventional hydraulic fluids. EU Eco Labelled Independently certified as VGP compliant. Approvals Rolls-Royce (stabilisers) Sperry Marine (stabilisers) Wärtsilä Propulsion (stern tubes). Eaton Vickers ISO 15380: HEES VDMA 24 568 HEES JCMAS P044 (endurance test)
en_AU | AU | Total | Carter EP 150 | 001D7836 | Shell Omala S2 G 150 | 2 | SPECIALLY DESIGNED FOR LUBRICATING ENCLOSED GEARS OPERATING UNDER SEVERE CONDITIONS DIN 51517 PART 3 Þ GROUP CLP ISO 12925-1 CKD AGMA 9005 - D94 EP CINCINNATI MILACRON DAVID BROWN AISI 224 SEB 181226 FLENDER |  | Industrial gear oil. Conventional (EP) 68, 100, 150, 220, 320, 460, 680, 1000 Approved by or meets David Brown, Cincinnati Machine, Flender (C/E) and many other equipment manufacturers Industry standards: ANSI/AGMA 9005-E02 (EP); ISO 12925-1 CKD; DIN 51517-3 (CLP); US Steel 224 | No Flender approval
en_AU | AU | Total | Transmission Syn FE 75W-90 | 001D8290 | Shell Spirax S6 AXME 75W-90 | 1 | TOTAL TRANSMISSION SYN FE 75W-90 SPECIFICATIONS: API GL-4 API GL-5 API MT-1 MIL-PRF-2105E SAE J2360 (N°PRI GL 0432) OEM APPROVALS: DAF (EXTENDED DRAIN FOR REAR AXLES) MB-APPROVAL 235.8 MACK GO-J MAN 3343 TYPE S (EX MAN 3343 TYPE SL) SCANIA STO 1:0 ZF TE-ML 02B, 05B, 07A, 12B, 16F, 17B, 19C, 21B HTTP://WWW.TOTALOIL.COM.AU/AUTOMOTIVE-LUBRICANTS/TRANSPORT/TRANSMISSION-FLUIDS/TRANSMISSION-SYN-FE-75W90.HTML |  | Gear and axle oil fully syn. The benefits of Shell Spirax S6 AXME have been demonstrated through extensive laboratory tests and over 20 million kilometres of field trials. A wide range of industrial bodies and vehicle manufacturers recognises these benefits, and approve Shell Spirax S6 AXME, including for extended-drain-interval specifications. It is available in viscosity grades 75W-90 and 80W-140. API GL-5, MT-1 MIL-PRF-2105E SAE J2360 AGMA Standard 250.03 ArvinMeritor O76-N, O76-E, O76-M, O76-Q, O76-R DAF Dana SAES-256 Rev. C GE D50E9C International TMS 6816 Mack GL-J, GO-J Plus MAN 342 Type S1 Scania STO 1.0 US Steel 224 Volvo 97312 ZF TE-ML 05B, 07A, 12B, 16F, 17B, 19C, 21B
en_AU | AU | Total | Transmission Syn 75W-90 | 001D8290 | Shell Spirax S6 AXME 75W-90 | 2 | IF THIS IS TRANSMISSION SYN FE 75W90: APIP MT1, API GL 4 / GL 5, MACK GO-J, MAN 3343 SL, MILPRF 2105E, RENAULT VI, SCANIA STO 1:0, ZF TEML 02B/05B/07A/08/12B/16F/17B |  | Gear and axle oil fully syn. The benefits of Shell Spirax S6 AXME have been demonstrated through extensive laboratory tests and over 20 million kilometres of field trials. A wide range of industrial bodies and vehicle manufacturers recognises these benefits, and approve Shell Spirax S6 AXME, including for extended-drain-interval specifications. It is available in viscosity grades 75W-90 and 80W-140. API GL-5, MT-1 MIL-PRF-2105E SAE J2360 AGMA Standard 250.03 ArvinMeritor O76-N, O76-E, O76-M, O76-Q, O76-R DAF Dana SAES-256 Rev. C GE D50E9C International TMS 6816 Mack GL-J, GO-J Plus MAN 342 Type S1 Scania STO 1.0 US Steel 224 Volvo 97312 ZF TE-ML 05B, 07A, 12B, 16F, 17B, 19C, 21B | Shell Spirax S6 AXME 75W-90 is API GL-5
en_AU | AU | Total | Epona Z 150 | 001D7836 | Shell Omala S2 G 150 | 2 |  |  | Industrial gear oil. Conventional (EP) 68, 100, 150, 220, 320, 460, 680, 1000 Approved by or meets David Brown, Cincinnati Machine, Flender (C/E) and many other equipment manufacturers Industry standards: ANSI/AGMA 9005-E02 (EP); ISO 12925-1 CKD; DIN 51517-3 (CLP); US Steel 224 | No Flender approval
en_AU | AU | Total | Altis EM 2 | 001D8549 | Shell Gadus S3 T100 2 | 1 | ALTIS EM 2 IS A HIGH TEMPERATURE HIGH SPEED POLYUREA GREASE SUITABLE FOR ELECTRIC MOTOR BEARING LUBRICATION. NLGI 2, BASE OIL VISCOSITY AT 40°C IS 110CST . SERVICE TEMPERATURE -20°C TO 160°C ISO 6743-9: L-XBFEA 2 DIN 51502: K2P-20 HTTP://WWW4.TOTAL.FR/LUBRIFIANTS/GRAISSES/EN/ALTIS-EM-2.PDF |  | Colour Brown, Thickener Diurea, Vk 40 °C cSt 100, NLGI 2, Temp Range °C -20 to 150, Solids No, Drop Point °C 280, Base Oil Type Mineral
en_AU | AU | Total | Disola M 4015 | 901L4305 | Shell Gadinia AL 40 | 2 | TOTAL DISOLA M 4015 IS AN SAE 40, TBN 14. API CF MARINE OILS ESPECIALLY DESIGNED FOR THE LUBRICATION OF THE HIGH AND MEDIUM SPEED DIESEL ENGINES. MEETS THE NATO REQUIREMENTS FOR LUBRICATION OIL TYPE O-278 (STANAG 4596) AND IS APPROVED BY THE FRENCH NAVY UNDER SPECIFICATION STM 210A. HTTP://WWW.TOTALLUBMARINE.COM/SITES/DEFAULT/FILES/PRODUCTS/TDS/DISOLA%20M%203015-4015-5015.PDF |  | Premium quality multifunctional lubricant for medium speed marine diesel engines operating on distillate fuels TBN 15 | Depending on the OEM requirements.
en_AU | AU | Total | Altis SH 2 | 001D8549 | Shell Gadus S3 T100 2 | 1 | ALTIS SH 2 IS A HIGH TEMPERATURE HIGH SPEED EXTREME PRESSURE SYNTHETIC POLYUREA GREASE SUITABLE FOR LUBRICATION OF BEARINGS, SLIDES, RACKS SUBJECTED TO HIGH TEMPERATURES IN DRY AND MILDLY HUMID ENVIRONMENTS, BEARINGS OF ELECTRIC MOTORS, GENERATORS, BEARINGS OF DRYERS, PUMPS, OVEN CONVEYORS, AND ALL OTHER APPLICATIONS WHERE ROTATION SPEEDS AND TEMPERATURES ARE HIGH AND/OR LOW. NLGI 2, BASE OIL VISCOSITY AT 40°C IS 80 CST . SERVICE TEMPERATURE -40°C TO 180°C ISO 6743-9: L-XDFEB 2 DIN 51502: KP2R- 40 HTTP://WWW4.TOTAL.FR/LUBRIFIANTS/GRAISSES/EN/ALTIS-SH-2.PDF |  | Colour Brown, Thickener Diurea, Vk 40 °C cSt 100, NLGI 2, Temp Range °C -20 to 150, Solids No, Drop Point °C 280, Base Oil Type Mineral
en_AU | AU | Total | Altis EM2 | 001D8549 | Shell Gadus S3 T100 2 | 1 | Thickener Polyurea, NLGI 2, Base Oil Type Unknown, Base Oil Vis cSt (@40Deg C) 110, Colour Green, EP N/A, Solids No, Water N/A, Recommended Temperature Range (Deg C) N/A |  | Colour Brown, Thickener Diurea, Vk 40 °C cSt 100, NLGI 2, Temp Range °C -20 to 150, Solids No, Drop Point °C 280, Base Oil Type Mineral
en_AU | AU | Total | Carter EP 100 | 001D7835 | Shell Omala S2 G 100 | 2 | SPECIALLY DESIGNED FOR LUBRICATING ENCLOSED GEARS OPERATING UNDER SEVERE CONDITIONS DIN 51517 PART 3 Þ GROUP CLP ISO 12925-1 CKD AGMA 9005 - D94 EP CINCINNATI MILACRON DAVID BROWN AISI 224 SEB 181226 FLENDER |  | Industrial gear oil. Conventional (EP) 68, 100, 150, 220, 320, 460, 680, 1000 Approved by or meets David Brown, Cincinnati Machine, Flender (C/E) and many other equipment manufacturers Industry standards: ANSI/AGMA 9005-E02 (EP); ISO 12925-1 CKD; DIN 51517-3 (CLP); US Steel 224 | No Flender approval
en_AU | AU | Total | Dynatrans AC 30 | 001D8250 | Shell Spirax S4 CX 30 | 1 | Transmission Fluid . Vicosity Grade/s SAE 30. Base Oil Type Unknown. Allison C4, CAT TO-4 |  | Power Shift Trans Fluid and Hyd Oil. Caterpillar TO-4 Meets requirements of SAE J 300. Suitable for use where the following specifications are called for: Caterpillar Tractor - TO-4
en_AU | AU | Total | Epona Z 100 | 001D7835 | Shell Omala S2 G 100 | 1 | MINERAL BASED EP GEAR OIL VISCOSITY INDEX 98 DIN 51517 PART 3 (CLP) |  | Industrial gear oil. Conventional (EP) 68, 100, 150, 220, 320, 460, 680, 1000 Approved by or meets David Brown, Cincinnati Machine, Flender (C/E) and many other equipment manufacturers Industry standards: ANSI/AGMA 9005-E02 (EP); ISO 12925-1 CKD; DIN 51517-3 (CLP); US Steel 224
en_AU | AU | Total | Dynatrans AC 30 | 001D8250 | Shell Spirax S4 CX 30 | 1 | CAT TO-4, KOMATSU MICRO CLUTHC, ALLISON C4, ZF TE ML 03C |  | Power Shift Trans Fluid and Hyd Oil. Caterpillar TO-4 Meets requirements of SAE J 300. Suitable for use where the following specifications are called for: Caterpillar Tractor - TO-4
en_AU | AU | Total | Dacnis SH 68 | 001D7787 | Shell Corena S4 R 68 | 2 | Compressor Oil . Vicosity Grade/s ISO 68. Base Oil Type Synthetic. |  | Rotary Compressor Oil. Synthetic. ISO 46, 68 Approved by: Shell Corena S4 R 68 is approved by ABB for use in VTR turbochargers with a maximum oil-drain interval of 5,000 hours (HZTL 90617, list 3a). Industry standards: ISO 6743-3A DAJ. | For Rotary Screw / Sliding Vane Compressor Applications
en_AU | AU | Total | Epona Z 320 | 001D7852 | Shell Omala S4 GX 320 | 1 | MINERAL BASED EP GEAR OIL VISCOSITY INDEX 93 DIN 51517 PART 3 (CLP) |  | Industrial gear oil. Conventional (EP) 68, 100, 150, 220, 320, 460, 680, 1000 Approved by or meets David Brown, Cincinnati Machine, Flender (C/E) and many other equipment manufacturers Industry standards: ANSI/AGMA 9005-E02 (EP); ISO 12925-1 CKD; DIN 51517-3 (CLP); US Steel 224 | Synthetic option
en_AU | AU | Total | Barelf SM 68 | 001D7787 | Shell Corena S4 R 68 | 2 | SYNTHETIC OIL FOR SCREW TYPE COMPRESSORS |  | Rotary Compressor Oil. Synthetic. ISO 46, 68 Approved by: Shell Corena S4 R 68 is approved by ABB for use in VTR turbochargers with a maximum oil-drain interval of 5,000 hours (HZTL 90617, list 3a). Industry standards: ISO 6743-3A DAJ. | For Rotary Screw / Sliding Vane Compressor Applications
en_AU | AU | Total | Nateria MH | 001E7181 | Shell Mysella S3 N 40 | 1 |  |  | Shell Mysella S3 N is a long-established and well-proven product. It is used extensively in all types of four-stroke engines burning natural and sour gas, in dual-fuel engines and in gas compressor sets. It carries a wide range of approvals from engine manufacturers, has good oil life and is trusted by customers all over the world. It helps to keep the engine clean and provides excellent cylinder head protection. Key data SAE: 40; BN: 5.0; ash: 0.45%. CLAIMS AND APPROVALS. GE-Jenbacher MAK MAN MDE Dezentrale Energiesysteme MTU MWM-Deutz Nuovo Pignone Perkins Engines Rolls-Royce Wärtsilä Waukesha
en_AU | AU | Total | Transmission TM 80W-90 | 001D8276 | Shell Spirax S2 A 80W-90 | 1 | Gear Oil Automotive . Vicosity Grade/s SAE 80W-90. Base Oil Type Unknown. GL-5 |  | Shell Spirax S2 A offers good wear and corrosion protection for longer component life. Meets API service classification GL-5 requirements
en_AU | AU | Total | Rubia TIR 8600 10W-40 | 001E7457 | Shell Rimula R6 MS 10W-40 | 1 | Engine Oil - HDDEO . Vicosity Grade/s SAE 10W-40. Base Oil Type Synthetic. CF E4/E5/E7 |  | SAE Viscosity Grade: 10W-40 ACEA: E4, E7; Deutz: DQC IV-10; MAN: M3277; MB Approval: 228.5; MTU: Category 3; Renault trucks: RXD; Volvo: VDS-3; Scania: LDF-2, LDF-3; and Iveco: T3 E4 (meets).
en_AU | AU | Total | Fluide AT 75 | 001D8303 | Shell Spirax S5 ATF X | 1 | Transmission Fluid . Vicosity Grade/s . Base Oil Type Unknown. DEXRON-II & IIIG / H, MERCON, NISSAN MATIC FLUID D, FLUID J, MITSUBISHI DIA QUEEN ATF SPIII (AT Car), TOYOTA ATF TYPE T, TII, T-III, T-IV |  | Multi vehicle ATF. Shell Spirax S5 ATF X is designed to meet the requirements of key Asian, European and North American equipment manufacturers, and has the following approvals: (A full list of applications is on the TDS). Aisin JWS 3309 (all applications). Allison C-4.Ford Mercon® and Mercon V. General Motors Dexron® IIIH. JASO 1-A and 2A-02.
en_AU | AU | Total | Rubia CF-2 40 | 001A9306 | Shell Rotella DD+ 40 | 1 | Engine Oil - HDDEO . Vicosity Grade/s SAE 40. Base Oil Type Mineral. CF-2
en_AU | AU | Total | Multis MS 2 | 001D8458 | Shell Gadus S2 V220AD 2 | 1 | LI/CA WITH MOLY |  | Colour Black, Thickener LiCa, Vk 40 °C cSt 160, NLGI 2, Temp Range °C -10 to 120, Solids Yes, Drop Point °C 188, Base Oil Type Mineral
en_AU | AU | Total | Dacnis 150 | 001D7780 | Shell Corena S2 P 150 | 2 | Compressor Oil . Vicosity Grade/s ISO 150. Base Oil Type Mineral. |  | Reciprocating air compressors. 68, 100, 150 Industry standards: ISO 6743-3A DAA (normal duty). | For reciprocating compressors
en_AU | AU | Total | Dynatrans AC 50 | 001D8252 | Shell Spirax S4 CX 50 | 1 | CAT TO-4, KOMATSU MICRO CLUTHC, ALLISON C4 |  | Power Shift Trans Fluid and Hyd Oil. Caterpillar TO-4 Meets requirements of SAE J 300. Suitable for use where the following specifications are called for: Caterpillar Tractor - TO-4
en_AU | AU | Total | Copal GEP 2 | 001D8458 | Shell Gadus S2 V220AD 2 | 2 | HIGH TEMPERATURE EXTREME PRESSURE ALUMINUM COMPLEX GREASE WITH MOLYBDENUM DISULFIDE. THICKENER : ALUMINUM COMPLEX NLGI GRADE : 2 VISCOSITY GRADE : 165 CST @ 40C OPERATING TEMP : -20 C TO +150C |  | Colour Black, Thickener LiCa, Vk 40 °C cSt 160, NLGI 2, Temp Range °C -10 to 120, Solids Yes, Drop Point °C 188, Base Oil Type Mineral | Thickeners are not compatible purge old grease
en_AU | AU | Total | Multis Complex HV2 Moly | 001D8429 | Shell Gadus S3 V460D 2 | 1 | Thickener LiX, NLGI 2, Base Oil Type Mineral, Base Oil Vis cSt (@40Deg C) 340, Colour Grey, EP , Solids Yes, Water N/A, Recommended Temperature Range (Deg C) N/A |  | Colour Black, Thickener Li complex, Vk 40 °C cSt 460, NLGI 2, Temp Range °C -20 to 150, Solids Yes, Drop Point °C 260, Base Oil Type Mineral
en_AU | AU | Total | Dacnis SH 46 | 001D7786 | Shell Corena S4 R 46 | 2 | Compressor Oil . Vicosity Grade/s ISO 46. Base Oil Type Synthetic. |  | Rotary Compressor Oil. Synthetic. ISO 46, 68 Approved by: Shell Corena S4 R 68 is approved by ABB for use in VTR turbochargers with a maximum oil-drain interval of 5,000 hours (HZTL 90617, list 3a). Industry standards: ISO 6743-3A DAJ. | For Rotary Screw / Sliding Vane Compressor Applications
en_AU | AU | Total | Azolla AF 46 | 001D7759 | Shell Tellus S3 M 46 | 1 | Hydraulic Oil . Vicosity Grade/s ISO 46. Base Oil Type Mineral. |  | Hydraulic Oil. Mineral, ashless HM/32, 46, 68, 100. Approved by Denison Hydraulics, Eaton (Vickers), Cincinnati Machine and many other equipment manufacturers Industry standards: ISO 11158, DIN 51524-3, ASTM D6158. Claims and approvals Cincinnati P-68 (ISO 32) Cincinnati P-70 (ISO 46) Cincinnati P-69 (ISO 68) Denison HF-0, HF-1, HF-2 Eaton (Vickers) M-2950 S, I-286 S. Meets requirements ISO 11158 HM fluids AFNOR NF-E 48-603 ASTM D6158 (HM mineral oils) DIN 51524-2 (HLP oils) Swedish Standard SS 15 54 34 AM
en_AU | AU | Total | Dynatrans AC 60 | 001D8253 | Shell Spirax S4 CX 60 | 1 | Transmission Fluid . Vicosity Grade/s SAE 60. Base Oil Type Unknown. Allison C4, CAT TO-4 |  | Power Shift Trans Fluid and Hyd Oil. Caterpillar TO-4 Meets requirements of SAE J 300. Suitable for use where the following specifications are called for: Caterpillar Tractor - TO-4
en_AU | AU | Total | Quartz 9000 5W-40 | 001H2263 | Helix Ultra 5W-40 | 1 | Engine Oil - PCMO . Vicosity Grade/s SAE 5W-40. Base Oil Type Synthetic. SN/CF A3/B4 |  | Specifications: API SN/CF; ACEA A3/B3, A3/B4; BMW LL-01; MB approval 229.5, 226.5; VW 502.00/505.00; Porsche A40; Renault RN0700, RN0710; PSA B71 2296, Ferrari. Meets the requirements of Fiat 9.55535-Z2 and Chrysler MS-10725
en_AU | AU | Total | EP 80W-90 | 001D8286 | Shell Spirax S4 AT 75W-90 | 2 | API GL4 |  | For use in Gearboxes & Axles, Semi Syn Meets requirements of API GL-4/5 and MT-1 | SAE 75W-90 versus SAE 80W-90
en_AU | AU | Total | Rubia TIR 7400 | 001E7746 | Shell Rimula R4 X 15W-40 | 1 | Engine Oil - HDDEO . Vicosity Grade/s SAE 15W-40. Base Oil Type Mineral. CI-4/SL E5/E7 Cummins CES 20076, Cummins CES 20077, MB 228.3, Volvo VDS-3, Caterpillar ECF-1-a, Cummins CES 20071, Cummins CES 20072, Cummins CES 20078, Mack EO-N, Renault RLD, Renault RLD-2 |  | SAE Viscosity Grade: 15W-40 API: CI-4, CH-4, CG-4, CF-4, CF.SL; ACEA: E7, E5, E3; Global DHD-1; Caterpillar: ECF-2, ECF-1-A; Cummins: CES 20078,77,76,75,72,71; DDC: 93K215; Deutz: DQC III- 10; Mack: EO-M+, EO-M; MAN: M3275-1; MB Approval: 228.3; MTU: Category 2; Renault Trucks: RLD-2; Volvo: VDS-3; JASO: DH-1
en_AU | AU | Total | Rubia Tir 7400 15W-40 | 001E7746 | Shell Rimula R4 X 15W-40 | 1 | • API CL-4/SL • ACEA 04 E7/A3/B3/B4, ACEA 02 E5/E3/B3/B4/A3 • CUMMINS CES 20071/2/6/7/20078 • CAT ECF1 • MTU OIL CATEGORY 2 • MACK EO-M PLUS • RVI RLD-2 • MAN M3275 • MB 228.3/MB 229.1 • VOLVO VDS-3 • ZF TE-ML 07C |  | SAE Viscosity Grade: 15W-40 API: CI-4, CH-4, CG-4, CF-4, CF.SL; ACEA: E7, E5, E3; Global DHD-1; Caterpillar: ECF-2, ECF-1-A; Cummins: CES 20078,77,76,75,72,71; DDC: 93K215; Deutz: DQC III- 10; Mack: EO-M+, EO-M; MAN: M3275-1; MB Approval: 228.3; MTU: Category 2; Renault Trucks: RLD-2; Volvo: VDS-3; JASO: DH-1
en_AU | AU | Total | Quartz 5000 15W-40 | 001E7481 | Helix HX5 15W-40 | 1 | MULTIGRADE OIL FOR GASOLINE AND DIESEL ENGINES API SL/ CF, ACEA A2/B2, PSA PEUGEOT CITROEN |  | Specifications: API SN; ACEA A3/B3
en_AU | AU | Total | Dynatrans AC 10W | 001D8249 | Shell Spirax S4 CX 10W | 1 | Transmission Fluid . Vicosity Grade/s SAE 10W. Base Oil Type Unknown. Allison C4, CAT TO-4 |  | Power Shift Trans Fluid and Hyd Oil. Caterpillar TO-4 Meets requirements of SAE J 300. Suitable for use where the following specifications are called for: Caterpillar Tractor - TO-4
en_AU | AU | Total | Carter EP 680 | 001D7840 | Shell Omala S2 G 680 | 2 | SPECIALLY DESIGNED FOR LUBRICATING ENCLOSED GEARS OPERATING UNDER SEVERE CONDITIONS DIN 51517 PART 3 Þ GROUP CLP ISO 12925-1 CKD AGMA 9005 - D94 EP CINCINNATI MILACRON DAVID BROWN AISI 224 SEB 181226 FLENDER |  | Industrial gear oil. Conventional (EP) 68, 100, 150, 220, 320, 460, 680, 1000 Approved by or meets David Brown, Cincinnati Machine, Flender (C/E) and many other equipment manufacturers Industry standards: ANSI/AGMA 9005-E02 (EP); ISO 12925-1 CKD; DIN 51517-3 (CLP); US Steel 224 | No Flender approval
en_AU | AU | Total | Azolla ZS 150 | 001D7810 | Shell Morlina S2 B 150 | 1 | Hydraulic Oil . Vicosity Grade/s ISO 150. Base Oil Type Mineral. |  | General use – for industrial machine circulating systems. Bearing and circulating oil systems – for use in systems containing plain or rolling-element bearings. Industrial gearboxes – for enclosed gearbox applications where EP performance is not required. Morgan Morgoil® – New Oil (Rev. 1.1) Danieli Standard Oil 6.124249.F (ISO 100-460) SEB 181-225 DIN 51517-2 type CL
en_AU | AU | Total | Rubia TIR 6400 15W-40 | 001E7746 | Shell Rimula R4 X 15W-40 | 1 | Engine Oil - HDDEO . Vicosity Grade/s SAE 15W-40. Base Oil Type Mineral. CH-4 E5/E3 |  | SAE Viscosity Grade: 15W-40 API: CI-4, CH-4, CG-4, CF-4, CF.SL; ACEA: E7, E5, E3; Global DHD-1; Caterpillar: ECF-2, ECF-1-A; Cummins: CES 20078,77,76,75,72,71; DDC: 93K215; Deutz: DQC III- 10; Mack: EO-M+, EO-M; MAN: M3275-1; MB Approval: 228.3; MTU: Category 2; Renault Trucks: RLD-2; Volvo: VDS-3; JASO: DH-1
en_AU | AU | Total | Fluide XLD FE | 001D8303 | Shell Spirax S5 ATF X | 1 | Transmission Fluid . Vicosity Grade/s . Base Oil Type Unknown. GM Dexron® III-H, FORD Mercon® / Mercon® V, JASO 1A, NISSAN (Matic D,J,K), JWS 3309, MAZDA (M-III,M-V), HONDA (Z-1), TOYOTA (T-IV), Hyundai, Kia, Mitsubishi (SP-II / SP-III) |  | Multi vehicle ATF. Shell Spirax S5 ATF X is designed to meet the requirements of key Asian, European and North American equipment manufacturers, and has the following approvals: (A full list of applications is on the TDS). Aisin JWS 3309 (all applications). Allison C-4.Ford Mercon® and Mercon V. General Motors Dexron® IIIH. JASO 1-A and 2A-02.
en_AU | AU | Total | Fluidmatic MV | 001D8303 | Shell Spirax S5 ATF X | 1 | Transmission Fluid . Vicosity Grade/s . Base Oil Type Unknown. Toyota T-III, T-IV (JWS 3309), Nissan Matic D, J, K, Hyundai / Kia / Mitsubishi SP-II, SP-III, Mazda ATF-MIII, ATF-MV, Honda ATF Z1, JASO 1A, GM Dexron® IIIH, Ford Mercon® V |  | Multi vehicle ATF. Shell Spirax S5 ATF X is designed to meet the requirements of key Asian, European and North American equipment manufacturers, and has the following approvals: (A full list of applications is on the TDS). Aisin JWS 3309 (all applications). Allison C-4.Ford Mercon® and Mercon V. General Motors Dexron® IIIH. JASO 1-A and 2A-02.
en_AU | AU | Total | Carter EP 460 | 001D7839 | Shell Omala S2 G 460 | 2 | SPECIALLY DESIGNED FOR LUBRICATING ENCLOSED GEARS OPERATING UNDER SEVERE CONDITIONS DIN 51517 PART 3 Þ GROUP CLP ISO 12925-1 CKD AGMA 9005 - D94 EP CINCINNATI MILACRON DAVID BROWN AISI 224 SEB 181226 FLENDER |  | Industrial gear oil. Conventional (EP) 68, 100, 150, 220, 320, 460, 680, 1000 Approved by or meets David Brown, Cincinnati Machine, Flender (C/E) and many other equipment manufacturers Industry standards: ANSI/AGMA 9005-E02 (EP); ISO 12925-1 CKD; DIN 51517-3 (CLP); US Steel 224 | No Flender approval
en_AU | AU | Total | Epona Z 460 | 001D7839 | Shell Omala S2 G 460 | 1 | MINERAL BASED EP GEAR OIL VISCOSITY INDEX 95 DIN 51517 PART 3 (CLP) |  | Industrial gear oil. Conventional (EP) 68, 100, 150, 220, 320, 460, 680, 1000 Approved by or meets David Brown, Cincinnati Machine, Flender (C/E) and many other equipment manufacturers Industry standards: ANSI/AGMA 9005-E02 (EP); ISO 12925-1 CKD; DIN 51517-3 (CLP); US Steel 224
en_AU | AU | Total | Performance Super D 15W-40 | 001E7746 | Shell Rimula R4 X 15W-40 | 1 | ACEA E2/B2/A2, API CG-4/SJ, DAIMLER CHRYSLER MB PAGE 228.1, MAN M 271, VOLVO VDS, MACK EO-L, RENAULT TRUCKS RLD, MTU TYPE 1, KOMATSU, CATERPILLER TO-2, ALLISON C4, |  | SAE Viscosity Grade: 15W-40 API: CI-4, CH-4, CG-4, CF-4, CF.SL; ACEA: E7, E5, E3; Global DHD-1; Caterpillar: ECF-2, ECF-1-A; Cummins: CES 20078,77,76,75,72,71; DDC: 93K215; Deutz: DQC III- 10; Mack: EO-M+, EO-M; MAN: M3275-1; MB Approval: 228.3; MTU: Category 2; Renault Trucks: RLD-2; Volvo: VDS-3; JASO: DH-1
en_AU | AU | Total | Rubia 4400 15W-40 | 001E7746 | Shell Rimula R4 X 15W-40 | 1 | ACEA E2 API CH-4/SJ MERCEDES BENZ 228.1 MAN 271 VOLVO VDS MACK EO-L MTU OL TYPE 1 CATERPILLAR TO-2 LIAZ 258-2 ALLISON C-4 KOMATSU |  | SAE Viscosity Grade: 15W-40 API: CI-4, CH-4, CG-4, CF-4, CF.SL; ACEA: E7, E5, E3; Global DHD-1; Caterpillar: ECF-2, ECF-1-A; Cummins: CES 20078,77,76,75,72,71; DDC: 93K215; Deutz: DQC III- 10; Mack: EO-M+, EO-M; MAN: M3275-1; MB Approval: 228.3; MTU: Category 2; Renault Trucks: RLD-2; Volvo: VDS-3; JASO: DH-1
en_AU | AU | Total | Carter SH 460 | 001D7853 | Shell Omala S4 GX 460 | 1 | TOTAL CARTER SH HAS BEEN DEVELOPED FOR ENCLOSED INDUSTRIAL GEARS TO PROVIDE OPTIMUM GEAR PROTECTION AGAINST MICOPITTING AND BEARING PROTECTION AGAINST SCUFFING UNDER VERY SEVERE CONDITIONS. - BEVEL AND SPUR GEARS - HEAVILY LOADED BEARINGS AND GEAR COUPLINGS. 􀁺 DIN 51517 PART 3 ⇒GROUP CLP 􀁺 NF-ISO 6743-6 CATEGORY CKD 􀁺 AISI 224 􀁺 CINCINNATI MILACRON 􀁺 DAVID BROWN 􀁺 FLENDER 􀁺 USINOR FT 161 􀁺 MÜLLER WEINGARTEN 􀁺 AGMA 9005 - E02 |  | Industrial Gear Oil. Synthetic (advanced extreme-pressure, EP, system) ISO 220, 320, 460, 680 Approved by or meets Flender, David Brown, GE (wind turbines), Gamesa and many other equipment manufacturers Industry standards: ANSI/AGMA 9005-E02 (EP); ISO 12925-1 CKD; DIN 51517-3 (CLP); US Steel 224
en_AU | AU | Total | Disola W 15W-40 | 001E7746 | Shell Rimula R4 X 15W-40 | 1 | API CH-4/SL ; ACEA A2/B2 |  | SAE Viscosity Grade: 15W-40 API: CI-4, CH-4, CG-4, CF-4, CF.SL; ACEA: E7, E5, E3; Global DHD-1; Caterpillar: ECF-2, ECF-1-A; Cummins: CES 20078,77,76,75,72,71; DDC: 93K215; Deutz: DQC III- 10; Mack: EO-M+, EO-M; MAN: M3275-1; MB Approval: 228.3; MTU: Category 2; Renault Trucks: RLD-2; Volvo: VDS-3; JASO: DH-1
en_AU | AU | Total | Epona Z 320 | 001D7838 | Shell Omala S2 G 320 | 1 | MINERAL BASED EP GEAR OIL VISCOSITY INDEX 93 DIN 51517 PART 3 (CLP) |  | Industrial gear oil. Conventional (EP) 68, 100, 150, 220, 320, 460, 680, 1000 Approved by or meets David Brown, Cincinnati Machine, Flender (C/E) and many other equipment manufacturers Industry standards: ANSI/AGMA 9005-E02 (EP); ISO 12925-1 CKD; DIN 51517-3 (CLP); US Steel 224
en_AU | AU | Total | Carter SH 220 | 001D7851 | Shell Omala S4 GX 220 | 1 | TOTAL CARTER SH HAS BEEN DEVELOPED FOR ENCLOSED INDUSTRIAL GEARS TO PROVIDE OPTIMUM GEAR PROTECTION AGAINST MICOPITTING AND BEARING PROTECTION AGAINST SCUFFING UNDER VERY SEVERE CONDITIONS. - BEVEL AND SPUR GEARS - HEAVILY LOADED BEARINGS AND GEAR COUPLINGS. 􀁺 DIN 51517 PART 3 ⇒GROUP CLP 􀁺 NF-ISO 6743-6 CATEGORY CKD 􀁺 AISI 224 􀁺 CINCINNATI MILACRON 􀁺 DAVID BROWN 􀁺 FLENDER 􀁺 USINOR FT 161 􀁺 MÜLLER WEINGARTEN 􀁺 AGMA 9005 - E02 |  | Industrial Gear Oil. Synthetic (advanced extreme-pressure, EP, system) ISO 220, 320, 460, 680 Approved by or meets Flender, David Brown, GE (wind turbines), Gamesa and many other equipment manufacturers Industry standards: ANSI/AGMA 9005-E02 (EP); ISO 12925-1 CKD; DIN 51517-3 (CLP); US Steel 224
en_AU | AU | Total | Carter SH 320 | 001D7851 | Shell Omala S4 GX 220 | 1 | TOTAL CARTER SH HAS BEEN DEVELOPED FOR ENCLOSED INDUSTRIAL GEARS TO PROVIDE OPTIMUM GEAR PROTECTION AGAINST MICOPITTING AND BEARING PROTECTION AGAINST SCUFFING UNDER VERY SEVERE CONDITIONS. - BEVEL AND SPUR GEARS - HEAVILY LOADED BEARINGS AND GEAR COUPLINGS. 􀁺 DIN 51517 PART 3 ⇒GROUP CLP 􀁺 NF-ISO 6743-6 CATEGORY CKD 􀁺 AISI 224 􀁺 CINCINNATI MILACRON 􀁺 DAVID BROWN 􀁺 FLENDER 􀁺 USINOR FT 161 􀁺 MÜLLER WEINGARTEN 􀁺 AGMA 9005 - E02 |  | Industrial Gear Oil. Synthetic (advanced extreme-pressure, EP, system) ISO 220, 320, 460, 680 Approved by or meets Flender, David Brown, GE (wind turbines), Gamesa and many other equipment manufacturers Industry standards: ANSI/AGMA 9005-E02 (EP); ISO 12925-1 CKD; DIN 51517-3 (CLP); US Steel 224
en_AU | AU | Total | Rubia City And Road 10W-40 | 001G1638 | Shell Rimula R6 LM 10W-40 | 1 | SYNTHETIC. ACEA E6/E7, MAN 3271-1, MB 228.51 |  | HDDEO, SAE Viscosity Grade: 10W-40 ACEA:E7, E6,E4-99; API: CI-4, CH-4, CG-4, CF-4 Caterpillar: ECF-1-A; Cummins: CES 20077; DAF: Meets ACEA E6 & E4-99; Mack: EO-M+; MAN: 3477, 3271-1; MB Approval: 228.51, 226.9; MTU; Category 3.1; Renault Trucks: RD-2; Volvo: CNG, VDS-2.
en_AU | AU | Total | Multis EP 2 | 001D8451 | Shell Gadus S2 V220 2 | 1 | Thickener LiCa , NLGI 2, Base Oil Type Mineral, Base Oil Vis cSt (@40Deg C) 150, Colour Brown, EP Yes, Solids No, Water Very Good, Recommended Temperature Range (Deg C) N/A |  | Colour Brown, Thickener Li, Vk 40 °C cSt 190, NLGI 2, Temp Range °C -20 to 120, Solids No, Drop Point °C 180, Base Oil Type Mineral
en_AU | AU | Total | Giran 220 | 001D7851 | Shell Omala S4 GX 220 | 1 |  |  | Industrial gear oil. Conventional (EP) 68, 100, 150, 220, 320, 460, 680, 1000 Approved by or meets David Brown, Cincinnati Machine, Flender (C/E) and many other equipment manufacturers Industry standards: ANSI/AGMA 9005-E02 (EP); ISO 12925-1 CKD; DIN 51517-3 (CLP); US Steel 224 | Synthetic option
en_AU | AU | Total | Reductelf SP 220 | 001D7851 | Shell Omala S4 GX 220 | 1 |  |  | Industrial gear oil. Conventional (EP) 68, 100, 150, 220, 320, 460, 680, 1000 Approved by or meets David Brown, Cincinnati Machine, Flender (C/E) and many other equipment manufacturers Industry standards: ANSI/AGMA 9005-E02 (EP); ISO 12925-1 CKD; DIN 51517-3 (CLP); US Steel 224 | Synthetic option
en_AU | AU | Total | Tractelf SF 3 80W | 001D8246 | Shell Spirax S4 TXM | 1 | GL-4, MF 1135 |  | Multi-function Transmission and Hydraulic Oil Meets requirements of API GL-4, MAT-3525 M2C-134 A-D FNHA-2-D.201.00, JDM-J20C, M1143 M1145, WB 101 ZF TE-ML 03E, 05F, 06D, 06K, 17E. Spirax Also recommended for use in Case equipment where fluids meeting MS 1204, 1206, 1207, 1209 or 1210 are specified. Spirax S4 TXM can be used when a SAE J 306 85W grade is recommended.
en_AU | AU | Total | Preslia 68 | 001A9784 | Shell Turbo Oil T 68 | 1 | Turbine Oil . Vicosity Grade/s ISO 68. Base Oil Type Mineral. |  | AN INDUSTRIAL-STEAM AND LIGHT-DUTY-GAS TURBINE OIL Shell Turbo T has been designed with good oxidation control in mind to provide reliable levels of performance and protection. It meets the requirements for industrial steam and light-duty gas turbine oils that do not require enhanced anti-wear performance for the gearbox. Shell Turbo T has established a strong track record, and offers high resistance to foaming, rapid air release and good water shedding and corrosion protection. Shell Turbo T meets the requirements of a wide range of industry bodies and equipment manufacturers. ISO viscosity grades available: 32, 46, 68, 100. Approved Alstom HTGD 90-117 V MAG Cincinnati P-38, P-55 and P-54 (appropriate viscosity grade) MAN Turbo SPD 10000494596 Siemens TLV 9013 04. Meets GEK 27070, 28143A, 46506E, 32568f and 107395a Siemens Westinghouse 55125Z3 GEC Alstom NBA 50001A Solar ES 9-224W Class IIDIN 51515 Parts 1 (L-TD) and 2 (L-TG) ISO 8068 JIS K-2213 Type 2 ASTM D4304-06a Type I and III BS 489:1999
en_AU | AU | Total | Rubia TIR 8900 10W-40 | 001G1638 | Shell Rimula R6 LM 10W-40 | 1 | Engine Oil - HDDEO . Vicosity Grade/s SAE 10W-40. Base Oil Type Synthetic. CI-4 E6/E7 |  | HDDEO, SAE Viscosity Grade: 10W-40 ACEA:E7, E6,E4-99; API: CI-4, CH-4, CG-4, CF-4 Caterpillar: ECF-1-A; Cummins: CES 20077; DAF: Meets ACEA E6 & E4-99; Mack: EO-M+; MAN: 3477, 3271-1; MB Approval: 228.51, 226.9; MTU; Category 3.1; Renault Trucks: RD-2; Volvo: CNG, VDS-2.
en_AU | AU | Total | Neptuna 2T Super Sport | 001A0380 | Shell Nautilus Premium Outboard | 1 | Two Stroke Oil . Vicosity Grade/s SAE 30. Base Oil Type Unknown. TCW-3 |  | 2 Stroke outboard engine oil. TCW-3
en_AU | AU | Total | Tractorenault GA 12 | 001D8246 | Shell Spirax S4 TXM | 1 | MF 1143, C4, J20C, MF 1135, FNHA 2C 201.00, PF 82.1 |  | Multi-function Transmission and Hydraulic Oil Meets requirements of API GL-4, MAT-3525 M2C-134 A-D FNHA-2-D.201.00, JDM-J20C, M1143 M1145, WB 101 ZF TE-ML 03E, 05F, 06D, 06K, 17E. Spirax Also recommended for use in Case equipment where fluids meeting MS 1204, 1206, 1207, 1209 or 1210 are specified. Spirax S4 TXM can be used when a SAE J 306 85W grade is recommended.
en_AU | AU | Total | Tractorenault Thfi | 001D8246 | Shell Spirax S4 TXM | 2 | OIL SPECIALLY FORMULATED FOR LUBRICATING TRANSMISSION SYSTEMS, HYDRAULIC CIRCUITS AND WET BRAKES ON RENAULT AGRICULTURAL TRACTORS. CONVENTIONAL MECHANICAL TRANSMISSION SYSTEMS FOR WHICH AN OIL TYPE API GL4 / MIL-L-2105 SAE 80W IS RECOMMENDED. OFFICIALLY APPROVED BY RENAULT AGRICULTURE UNDER SPECIFICATION RENAULT RA 180596/88.3. · SATISFIES THE FOLLOWING REQUIREMENTS: - FORD M2C 86B - MASSEY FERGUSON M 1135. |  | Multi-function Transmission and Hydraulic Oil Meets requirements of API GL-4, MAT-3525 M2C-134 A-D FNHA-2-D.201.00, JDM-J20C, M1143 M1145, WB 101 ZF TE-ML 03E, 05F, 06D, 06K, 17E. Spirax Also recommended for use in Case equipment where fluids meeting MS 1204, 1206, 1207, 1209 or 1210 are specified. Spirax S4 TXM can be used when a SAE J 306 85W grade is recommended. | Shell Spirax S4 TXM does not have specific Renault approvals.
en_AU | AU | Total | Quartz 9000 5W-40 | 001A9013 | Helix Ultra 5W-40 | 1 | Engine Oil - PCMO . Vicosity Grade/s SAE 5W-40. Base Oil Type Synthetic. SN/CF A3/B4 |  | Specifications: API SN/CF; ACEA A3/B3, A3/B4; BMW LL-01; MB approval 229.5, 226.5; VW 502.00/505.00; Porsche A40; Renault RN0700, RN0710; PSA B71 2296, Ferrari. Meets the requirements of Fiat 9.55535-Z2 and Chrysler MS-10725
en_AU | AU | Total | Multis Complex HV2 | 001D8428 | Shell Gadus S3 V460 2 | 1 | Thickener LiX, NLGI 2, Base Oil Type Mineral, Base Oil Vis cSt (@40Deg C) 340, Colour Green, EP Yes, Solids No, Water N/A, Recommended Temperature Range (Deg C) N/A |  | Colour Red, Thickener Li complex, Vk 40 °C cSt 460, NLGI 2, Temp Range °C -20 t0 150, Solids No, Drop Point °C 260, Base Oil Type Mineral
en_AU | AU | Total | Quartz Racing 10W-60 | 901L3254 | Helix Ultra Racing 10W-60 | 1 | Engine Oil - PCMO . Vicosity Grade/s SAE 10W-60. Base Oil Type Synthetic. SJ |  | Specifications: API SN/CF; ACEA A3/B3, A3/B4; Ferrari
en_AU | AU | Total | Finavestane A 360B | 001A0782 | Shell Ondina Oil 32 | 1 | White Oil . Vicosity Grade/s ISO 68. Base Oil Type Mineral.
en_AU | AU | Total | Finavestane A 180B | 001A0782 | Shell Ondina Oil 32 | 1 | White Oil . Vicosity Grade/s ISO 32. Base Oil Type Mineral.
en_AU | AU | Total | Rubia G 17 40 | 001A0897 | Shell Caprinus XR 40 | 1 | ZINC FREE OIL FOR GM/EMD AND GENERAL ELECTRIC DIESEL ENGINES MEETING API CD, LMOA GENERATION 5, GENERAL ELECTRIC - GEN 4 (LONG LIFE) AND DALIAN LOCOMOTIVE |  | Railroad diesel engine oil. API CF EMD (WOFT), GE Gen 4, LMOA Generation 5
en_AU | AU | Total | Rubia S 30 | 001C4572 | Shell Rimula R3+ 30 | 1 | SUITABLE FOR ALL TURBOCHARGED OR NORMALLY ASPIRATED DIESEL ENGINES OF CIVIL WORKS MACHINES, TRUCKS, FISHING BOATS, LOCOMOTIVES API CD/CF/SF ACEA E2 MIL-L-2104E MERCEDES BENZ 227.0 MAN 270 MTU OIL TYPE 1 CATERPILLAR TO-2 ALLISON C-4 |  | MONOGRADE HEAVY DUTY DIESEL ENGINE OILS API CF MAN 270 MB 228.0 MTU CATEGORY 1
en_AU | AU | Total | Rubia S 30 | 001C4572 | Shell Rimula R3+ 30 | 1 | Engine Oil - HDDEO . Vicosity Grade/s SAE 30. Base Oil Type Mineral. CF E2
en_AU | AU | Total | Epona Z 220 | 001D7851 | Shell Omala S4 GX 220 | 1 | MINERAL BASED EP GEAR OIL VISCOSITY INDEX 95 DIN 51517 PART 3 (CLP) |  | Industrial gear oil. Conventional (EP) 68, 100, 150, 220, 320, 460, 680, 1000 Approved by or meets David Brown, Cincinnati Machine, Flender (C/E) and many other equipment manufacturers Industry standards: ANSI/AGMA 9005-E02 (EP); ISO 12925-1 CKD; DIN 51517-3 (CLP); US Steel 224 | Synthetic option
en_AU | AU | Total | Carter EP 320 | 001D7838 | Shell Omala S2 G 320 | 2 | SPECIALLY DESIGNED FOR LUBRICATING ENCLOSED GEARS OPERATING UNDER SEVERE CONDITIONS DIN 51517 PART 3 Þ GROUP CLP ISO 12925-1 CKD AGMA 9005 - D94 EP CINCINNATI MILACRON DAVID BROWN AISI 224 SEB 181226 FLENDER |  | Industrial gear oil. Conventional (EP) 68, 100, 150, 220, 320, 460, 680, 1000 Approved by or meets David Brown, Cincinnati Machine, Flender (C/E) and many other equipment manufacturers Industry standards: ANSI/AGMA 9005-E02 (EP); ISO 12925-1 CKD; DIN 51517-3 (CLP); US Steel 224 | No Flender approval
en_AU | AU | Total | Dynatrans AC 50 | 001D8252 | Shell Spirax S4 CX 50 | 1 | Transmission Fluid . Vicosity Grade/s SAE 50. Base Oil Type Unknown. Allison C4, CAT TO-4 |  | Power Shift Trans Fluid and Hyd Oil. Caterpillar TO-4 Meets requirements of SAE J 300. Suitable for use where the following specifications are called for: Caterpillar Tractor - TO-4
en_AU | AU | Total | Polytrafic 10W-40 | 001G1638 | Shell Rimula R6 LM 10W-40 | 1 | Engine Oil - HDDEO Semi Synthetic. Vicosity Grade/s SAE 10W-40. Base Oil Type Not specified. CI-4 A3/B3/B4/E5/E7 Mack EO-N, MB228.51, Volvo VDS-3 |  | HDDEO, SAE Viscosity Grade: 10W-40 ACEA:E7, E6,E4-99; API: CI-4, CH-4, CG-4, CF-4 Caterpillar: ECF-1-A; Cummins: CES 20077; DAF: Meets ACEA E6 & E4-99; Mack: EO-M+; MAN: 3477, 3271-1; MB Approval: 228.51, 226.9; MTU; Category 3.1; Renault Trucks: RD-2; Volvo: CNG, VDS-2.
en_AU | AU | Total | Carter SH 150 | 001D7850 | Shell Omala S4 GX 150 | 1 | TOTAL CARTER SH HAS BEEN DEVELOPED FOR ENCLOSED INDUSTRIAL GEARS TO PROVIDE OPTIMUM GEAR PROTECTION AGAINST MICOPITTING AND BEARING PROTECTION AGAINST SCUFFING UNDER VERY SEVERE CONDITIONS. - BEVEL AND SPUR GEARS - HEAVILY LOADED BEARINGS AND GEAR COUPLINGS. 􀁺 DIN 51517 PART 3 ⇒GROUP CLP 􀁺 NF-ISO 6743-6 CATEGORY CKD 􀁺 AISI 224 􀁺 CINCINNATI MILACRON 􀁺 DAVID BROWN 􀁺 FLENDER 􀁺 USINOR FT 161 􀁺 MÜLLER WEINGARTEN 􀁺 AGMA 9005 - E02 |  | Industrial Gear Oil. Synthetic (advanced extreme-pressure, EP, system) ISO 220, 320, 460, 680 Approved by or meets Flender, David Brown, GE (wind turbines), Gamesa and many other equipment manufacturers Industry standards: ANSI/AGMA 9005-E02 (EP); ISO 12925-1 CKD; DIN 51517-3 (CLP); US Steel 224
en_AU | AU | Tribol | 776 Circulating Oil | 001D7810 | Shell Morlina S2 B 150 | 1 | Bearing and Circulating Oil Mineral. Vicosity Grade/s ISO 150. Base Oil Type Not specified. |  | General use – for industrial machine circulating systems. Bearing and circulating oil systems – for use in systems containing plain or rolling-element bearings. Industrial gearboxes – for enclosed gearbox applications where EP performance is not required. Morgan Morgoil® – New Oil (Rev. 1.1) Danieli Standard Oil 6.124249.F (ISO 100-460) SEB 181-225 DIN 51517-2 type CL
en_AU | AU | Tritech | Lithplex Blue EP2 | 001D8425 | Shell Gadus S3 V220C 2 | 1 | NLGI GRADE 2 THICKENER TYPE LITHIUM COMPLEX TEXTURE SMOOTH/TACKY COLOUR BLUE DROPPING POINT D-2265 F (C) MIN 500 (260) TIMKEN OK LOAD, D-2509, LB 60 BASE OIL CHARACTERISTICS VISCOSITIES: @ 100 C, cST 16.5-19.0 @ 40 C, cST 180-240
en_AU | AU | Tritech | Compressor 46 | 001D7782 | Shell Corena S3 R 46 | 2 | DIN 51527 PART 2  AFNOR NF E 48-603  GE GEK 32568 A/C  CEGB 207001  MIL-L-17672 D  US STEEL 120 DIN 51524, PART 1, 2 AND 3(HLP, HLVP)  DIN 51515 PART 1 AND PART 2  CINCINATTI P38, P55, P57, P62  MITSUBISHI HEAVY INDUSTRIES E00-87182  DP 6521 (DAA,DAB,DAH,DAG)  DIN 51506(VBL, VCL, VDL DENISON HFO  BB HTGD 90117  VDMA 24568  TLV 9013  BS 489 |  |  | For rotary screw compressors
en_AU | AU | Tritech | Compressor 68 | 001D7783 | Shell Corena S3 R 68 | 2 | DIN 51527 PART 2  AFNOR NF E 48-603  GE GEK 32568 A/C  CEGB 207001  MIL-L-17672 D  US STEEL 120 DIN 51524, PART 1, 2 AND 3(HLP, HLVP)  DIN 51515 PART 1 AND PART 2  CINCINATTI P38, P55, P57, P62  MITSUBISHI HEAVY INDUSTRIES E00-87182  DP 6521 (DAA,DAB,DAH,DAG)  DIN 51506(VBL, VCL, VDL DENISON HFO  BB HTGD 90117  VDMA 24568  TLV 9013  BS 489 |  |  | For rotary screw compressors
en_AU | AU | Tritech | ATF Universal | 001D8303 | Shell Spirax S5 ATF X | 1 | HONDA Z1  ALLISON C-4  ZF TE-ML-14A  VOLVO 97341  BTR 5M-52 (FORD 95LE) VOITH H55.6335.XX  MAN 339 TYPE V-1, Z-1  MITSUBISHI SP-II AND SP-III  MB, VW AND BMW 4 AND 5 SPEED AUTOMATICS  GM DEXRON®
en_AU | AU | Tritech | Compressor 100 | 001D7779 | Shell Corena S2 P 100 | 2 | DIN 51527 PART 2  AFNOR NF E 48-603  GE GEK 32568 A/C  CEGB 207001  MIL-L-17672 D  US STEEL 120 DIN 51524, PART 1, 2 AND 3(HLP, HLVP)  DIN 51515 PART 1 AND PART 2  CINCINATTI P38, P55, P57, P62  MITSUBISHI HEAVY INDUSTRIES E00-87182  DP 6521 (DAA,DAB,DAH,DAG)  DIN 51506(VBL, VCL, VDL DENISON HFO  BB HTGD 90117  VDMA 24568  TLV 9013  BS 489 |  |  | For piston compressors
en_AU | AU | Tritech | IGO 320 | 001D7852 | Shell Omala S4 GX 320 | 1 | DAVID BROWN S1.53.101E  AGMA 250.04, 9005-D94  DIN 51 517 (PART 3) |  |  | Synthetic option
en_AU | AU | Tritech | Hydraulic Oil 32 | 001F8438 | Shell Tellus S2 MX 32 | 1 | DENISON HF-0, HF-1 and HF 2  CINCINNATI MACHINE P-68, p-70, p-69  EATON BROCHURE 694 for 35VQ25A  DIN 51524 Part 2 (HLP) & Part 3 (HVLP)
en_AU | AU | Tritech | Hydraulic Oil 46 | 001F8439 | Shell Tellus S2 MX 46 | 1 | DENISON HF-0, HF-1 and HF 2  CINCINNATI MACHINE P-68, p-70, p-69  EATON BROCHURE 694 for 35VQ25A  DIN 51524 Part 2 (HLP) & Part 3 (HVLP)
en_AU | AU | Tritech | Molylith Black EP2 | 001D8429 | Shell Gadus S3 V460D 2 | 1 | NLGI GRADE 2 THICKENER TYPE LITHIUM COMPLEX TEXTURE TACKY COLOUR GREY DROPPING POINT D-2265 F MIN 500MIN TIMKEN OK LOAD, ASTM D-2509, LB MIN 55MIN MOLYBDENUM DISULFIDE 3% BASE OIL CHARACTERISTICS VISCOSITIES: @ 100 C, cST 22-24.5 @ 40 C, cST 327-350
en_AU | AU | Tritech | Superdraulic HVI 100 | 001F8436 | Shell Tellus S2 VX 100 | 1 | DENISON TP02100  VICKERS 1-286-S  DIN 51524 Part 2 (HLP)
en_AU | AU | Tritech | Slideway 68 | 001D7774 | Shell Tonna S3 M 68 | 1 | recommended for machine equipment where a slideway motion is at hand. It is also used for circulating lubrication of bearings and gears
en_AU | AU | Tritech | IGO 460 | 001D7853 | Shell Omala S4 GX 460 | 1 | DAVID BROWN S1.53.101E  AGMA 250.04, 9005-D94  DIN 51 517 (PART 3) |  |  | Synthetic option
en_AU | AU | Tritech | IGO 460 | 001D7839 | Shell Omala S2 G 460 | 1 | DAVID BROWN S1.53.101E  AGMA 250.04, 9005-D94  DIN 51 517 (PART 3)
en_AU | AU | Tritech | Superdraulic HVI 68 | 001F8434 | Shell Tellus S2 VX 68 | 1 | DENISON TP02100  VICKERS 1-286-S  DIN 51524 Part 2 (HLP)
en_AU | AU | Tritech | Superdraulic HVI 46 | 001F8433 | Shell Tellus S2 VX 46 | 1 | DENISON TP02100  VICKERS 1-286-S  DIN 51524 Part 2 (HLP)
en_AU | AU | Tritech | IGO 320 | 001D7838 | Shell Omala S2 G 320 | 1 | DAVID BROWN S1.53.101E  AGMA 250.04, 9005-D94  DIN 51 517 (PART 3)
en_AU | AU | Tritech | IGO 150 | 001D7836 | Shell Omala S2 G 150 | 1 | DAVID BROWN S1.53.101E  AGMA 250.04, 9005-D94  DIN 51 517 (PART 3)
en_AU | AU | Tritech | Slideway 220 | 001D7775 | Shell Tonna S3 M 220 | 1 | recommended for machine equipment where a slideway motion is at hand. It is also used for circulating lubrication of bearings and gears
en_AU | AU | Tritech | Hydraulic Oil 68 | 001F8440 | Shell Tellus S2 MX 68 | 1 | DENISON HF-0, HF-1 and HF 2  CINCINNATI MACHINE P-68, p-70, p-69  EATON BROCHURE 694 for 35VQ25A  DIN 51524 Part 2 (HLP) & Part 3 (HVLP)
en_AU | AU | Tritech | Hydraulic Oil 100 | 001F8441 | Shell Tellus S2 MX 100 | 1 | DENISON HF-0, HF-1 and HF 2  CINCINNATI MACHINE P-68, p-70, p-69  EATON BROCHURE 694 for 35VQ25A  DIN 51524 Part 2 (HLP) & Part 3 (HVLP)
en_AU | AU | Tritech | Multifarm Stou 15W-40 | 001D8245 | Shell Spirax S3 T | 2 | API CG-4 / SF  API GL-4  ALLISON C4  ACEA E3 JOHN DEERE J27 & J20C  NEW HOLAND 82009201 / 2 / 3  MASSEY.F M1135, 1139, 1143, 1144, 1145  CATERPILLAR TO-2 FORD M2C 159B / C & 134D  ZF TE-ML 06A / 06B / 06C / 07B  CASE MAT3525 & 3526 |  |  | API CF-4 only
en_AU | AU | Tritech | IGO 220 | 001D7837 | Shell Omala S2 G 220 | 1 | DAVID BROWN S1.53.101E  AGMA 250.04, 9005-D94  DIN 51 517 (PART 3)
en_AU | AU | Tritech | IGO 220 | 001D7851 | Shell Omala S4 GX 220 | 1 | DAVID BROWN S1.53.101E  AGMA 250.04, 9005-D94  DIN 51 517 (PART 3) |  |  | Synthetic option
en_AU | AU | Tritech | IGO 150 | 001D7850 | Shell Omala S4 GX 150 | 1 | DAVID BROWN S1.53.101E  AGMA 250.04, 9005-D94  DIN 51 517 (PART 3) |  |  | Synthetic option
en_AU | AU | Tritech | Agritrans Utto 10W-30 | 001D8246 | Shell Spirax S4 TXM | 1 | API GL-4  ALLISON C4  JOHN DEERE J20C  CATERPILLAR TO-2  VCE WB 101  CASE NEW HOLLAND MAT3525
en_AU | AU | Tritech | Lithtac RED EP2 | 001D8428 | Shell Gadus S3 V460 2 | 1 | NLGI GRADE 2 THICKENER TYPE LITHIUM TEXTURE SMOOTH/TACKY COLOUR RED DROPPING POINT D-2265 F MIN 350 TIMKEN OK LOAD, ASTM D-2509, LB MIN 60 BASE OIL CHARACTERISTICS VISCOSITIES: @ 100 C, cST 26.0-28.5 @ 40 C, cST 390-450 @ 100 F, SUS 2100-2300
en_AU | AU | Tuthill | KV-100 Mechanical Vac Pump Oil | 001A9785 | Shell Turbo Oil T 100 | 1 | Industrial Oil Mineral. Vicosity Grade/s ISO 100. Base Oil Type Paraffinic. |  | AN INDUSTRIAL-STEAM AND LIGHT-DUTY-GAS TURBINE OIL Shell Turbo T has been designed with good oxidation control in mind to provide reliable levels of performance and protection. It meets the requirements for industrial steam and light-duty gas turbine oils that do not require enhanced anti-wear performance for the gearbox. Shell Turbo T has established a strong track record, and offers high resistance to foaming, rapid air release and good water shedding and corrosion protection. Shell Turbo T meets the requirements of a wide range of industry bodies and equipment manufacturers. ISO viscosity grades available: 32, 46, 68, 100. Approved Alstom HTGD 90-117 V MAG Cincinnati P-38, P-55 and P-54 (appropriate viscosity grade) MAN Turbo SPD 10000494596 Siemens TLV 9013 04. Meets GEK 27070, 28143A, 46506E, 32568f and 107395a Siemens Westinghouse 55125Z3 GEC Alstom NBA 50001A Solar ES 9-224W Class IIDIN 51515 Parts 1 (L-TD) and 2 (L-TG) ISO 8068 JIS K-2213 Type 2 ASTM D4304-06a Type I and III BS 489:1999
en_AU | AU | UNIL Lubricants | Unil Hydro HVI 32 | 001F8432 | Shell Tellus S2 VX 32 | 1 | UNIL HYDRO HVI IS FOR USE IN MOBILE SYSTEMS THAT ARE SUBJECT TO LARGE TEMPERATURE VARIATIONS AND/OR WORK UNDER VERY HIGH PRESSURES. MINERAL BASED. • VERY HIGH VISCOSITY INDEX 150 • GOOD SHEAR STABILITY • ANTI-WEAR ADDITIVE BASED ON STABILISED ZINC • EXCELLENT OXIDATION RESISTANCE • VERY GOOD FILTERABILITY • VERY LOW POUR POINT ISO 6743 HV DIN 51524 PART 3 HVLP NFE 48603 HV DENISON HF2 VICKERS M 2950 S VICKERS I 286 S US STEEL 127 EN 136 HTTP://WWW.UNIL.BE/_LIBRARY/_FILES/WEBSITE%20HYDRAULICS.PDF |  | Hydraulic oil HVI. Mineral, zinc-based HV/15, 32, 46, 68, 100 Approved by Denison Hydraulics, Cincinnati Machine, Eaton (Vickers) and many other equipment manufacturers Industry standards: ISO 11158, ASTM D6158-05, DIN 51524-3. Claims and approvals Cincinnati P-68 (ISO 32) Cincinnati P-70 (ISO 46) Cincinnati P-69 (ISO 68) Denison HF-0, HF-1, HF-2 Eaton (Vickers) M-2950 S, I-286 S. Meets requirements Swedish Standard SS 15 54 34 AM (ISO VG 32) ISO 11158 HV Type AFNOR NF-E 48-603 ASTM D6158-05 (HV fluids) DIN 51524-3 HVLP type
en_AU | AU | UNIL Lubricants | Unil Hydro HVI 46 | 001F8433 | Shell Tellus S2 VX 46 | 1 | UNIL HYDRO HVI IS FOR USE IN MOBILE SYSTEMS THAT ARE SUBJECT TO LARGE TEMPERATURE VARIATIONS AND/OR WORK UNDER VERY HIGH PRESSURES. MINERAL BASED. • VERY HIGH VISCOSITY INDEX 150 • GOOD SHEAR STABILITY • ANTI-WEAR ADDITIVE BASED ON STABILISED ZINC • EXCELLENT OXIDATION RESISTANCE • VERY GOOD FILTERABILITY • VERY LOW POUR POINT ISO 6743 HV DIN 51524 PART 3 HVLP NFE 48603 HV DENISON HF2 VICKERS M 2950 S VICKERS I 286 S US STEEL 127 EN 136 HTTP://WWW.UNIL.BE/_LIBRARY/_FILES/WEBSITE%20HYDRAULICS.PDF |  | Hydraulic oil HVI. Mineral, zinc-based HV/15, 32, 46, 68, 100 Approved by Denison Hydraulics, Cincinnati Machine, Eaton (Vickers) and many other equipment manufacturers Industry standards: ISO 11158, ASTM D6158-05, DIN 51524-3. Claims and approvals Cincinnati P-68 (ISO 32) Cincinnati P-70 (ISO 46) Cincinnati P-69 (ISO 68) Denison HF-0, HF-1, HF-2 Eaton (Vickers) M-2950 S, I-286 S. Meets requirements Swedish Standard SS 15 54 34 AM (ISO VG 32) ISO 11158 HV Type AFNOR NF-E 48-603 ASTM D6158-05 (HV fluids) DIN 51524-3 HVLP type
en_AU | AU | UNIL Lubricants | Unil Hydro HVI 68 | 001F8434 | Shell Tellus S2 VX 68 | 1 | UNIL HYDRO HVI IS FOR USE IN MOBILE SYSTEMS THAT ARE SUBJECT TO LARGE TEMPERATURE VARIATIONS AND/OR WORK UNDER VERY HIGH PRESSURES. MINERAL BASED. • VERY HIGH VISCOSITY INDEX 150 • GOOD SHEAR STABILITY • ANTI-WEAR ADDITIVE BASED ON STABILISED ZINC • EXCELLENT OXIDATION RESISTANCE • VERY GOOD FILTERABILITY • VERY LOW POUR POINT ISO 6743 HV DIN 51524 PART 3 HVLP NFE 48603 HV DENISON HF2 VICKERS M 2950 S VICKERS I 286 S US STEEL 127 EN 136 HTTP://WWW.UNIL.BE/_LIBRARY/_FILES/WEBSITE%20HYDRAULICS.PDF |  | Hydraulic oil HVI. Mineral, zinc-based HV/15, 32, 46, 68, 100 Approved by Denison Hydraulics, Cincinnati Machine, Eaton (Vickers) and many other equipment manufacturers Industry standards: ISO 11158, ASTM D6158-05, DIN 51524-3. Claims and approvals Cincinnati P-68 (ISO 32) Cincinnati P-70 (ISO 46) Cincinnati P-69 (ISO 68) Denison HF-0, HF-1, HF-2 Eaton (Vickers) M-2950 S, I-286 S. Meets requirements Swedish Standard SS 15 54 34 AM (ISO VG 32) ISO 11158 HV Type AFNOR NF-E 48-603 ASTM D6158-05 (HV fluids) DIN 51524-3 HVLP type
en_AU | AU | UNIL Lubricants | Unil Lycos MZ 3 | 001D8464 | Shell Gadus S2 V100 3 | 1 | Thickener Li, NLGI 3, Base Oil Type Mineral, Base Oil Vis cSt (@40Deg C) 120, Colour Natural, EP ?, Solids No, Water Good, Recommended Temperature Range (Deg C) N/A |  | Colour Brown, Thickener Li, Vk 40 °C cSt 100, NLGI 3, Temp Range °C -30 to 130, Solids No, Drop Point °C 190, Base Oil Type Mineral
en_AU | AU | Valvoline | Ultramax HLP 100 | 001F8441 | Shell Tellus S2 MX 100 | 1 | MINERAL, HLP TYPE HYDRAULIC FLUID. DIN 51524(PART 2) ; SPERRY VICKERS M-2950-S/I-286-S; US STEEL 127; THYSEN-TH N-256132 |  | Hydraulic Oil Mineral, zinc-based HM/22, 32, 46, 68, 100 Approved by Denison Hydraulics, Cincinnati Machine, Eaton (Vickers), Bosch Rexroth and many other equipment manufacturers Industry standards: ISO 11158, ASTM D6158-05, DIN 51524-2. Claims and approvals. Cincinnati P-68 (ISO 32) Cincinnati P-70 (ISO 46) Cincinnati P-69 (ISO 68) Denison HF-0, HF-1, HF-2 Eaton (Vickers) M-2950 S, I-286 S. Meets requirements. Swedish Standard SS 15 54 34 AM (ISO VG 32) ISO 11158 HM type AFNOR NF-E 48-603 ASTM D6158-05 (HM fluids) DIN 51524-2 HLP type
en_AU | AU | Valvoline | Premium Blue Extreme | 001G1637 | Shell Rimula R5 LE 10W-40 | 1 | Engine Oil - Four Stroke Synthetic. Vicosity Grade/s SAE 15W-40. Base Oil Type Synthetic. CJ-4 E7/E9 Caterpillar ECF-3, Cummins CES 20081, Detroit Diesel 93K218, Global DHD-1, JASO DH-2, MAN M3275, MB228.31, Renault RLD-3, MTU Type 2, Mack EO-O Premium Plus, Volvo VDS-4
en_AU | AU | Valvoline | Diesel Extra LE | 001G1641 | Shell Rimula R4 L 15W-40 | 1 | Engine Oil - HDDEO Mineral. Vicosity Grade/s SAE 15W-40. Base Oil Type Not specified. CJ-4/SN E9, E7 Caterpillar ECF-3, Caterpillar ECF-1-a, Caterpillar ECF-2, Cummins CES 20081, Detroit Diesel 93K218, Mack EO-O Premium Plus, MB228.31, Renault RLD-3, Renault RLD-2, Volvo VDS-4, Volvo VDS-3 |  | SAE Viscosity Grade: 15W-40 API: CJ-4, CI-4+, CI-4, CH-4, CG -4, CF-4, ACEA: E7, E9; Caterpillar: ECF-2, ECF-3; Cummins: CES 20077, 81; DDC: 93K218; Deutz: DQC-III; MACK: EO-O PP; MAN: 3275; MB Approval: 228.3, 228.31; MTU: Category 2; Volvo: VDS-4, VDS-3.
en_AU | AU | Valvoline | Ultramax HLP 68 | 001F8440 | Shell Tellus S2 MX 68 | 1 | MINERAL, HLP TYPE HYDRAULIC FLUID. DIN 51524(PART 2) ; SPERRY VICKERS M-2950-S/I-286-S; US STEEL 127; THYSEN-TH N-256132 |  | Hydraulic Oil Mineral, zinc-based HM/22, 32, 46, 68, 100 Approved by Denison Hydraulics, Cincinnati Machine, Eaton (Vickers), Bosch Rexroth and many other equipment manufacturers Industry standards: ISO 11158, ASTM D6158-05, DIN 51524-2. Claims and approvals. Cincinnati P-68 (ISO 32) Cincinnati P-70 (ISO 46) Cincinnati P-69 (ISO 68) Denison HF-0, HF-1, HF-2 Eaton (Vickers) M-2950 S, I-286 S. Meets requirements. Swedish Standard SS 15 54 34 AM (ISO VG 32) ISO 11158 HM type AFNOR NF-E 48-603 ASTM D6158-05 (HM fluids) DIN 51524-2 HLP type
en_AU | AU | Valvoline | Ultramax HLP 22 | 001F8437 | Shell Tellus S2 MX 22 | 1 | MINERAL, HLP TYPE HYDRAULIC FLUID. DIN 51524(PART 2) ; SPERRY VICKERS M-2950-S/I-286-S; US STEEL 127; THYSEN-TH N-256132 |  | Hydraulic Oil Mineral, zinc-based HM/22, 32, 46, 68, 100 Approved by Denison Hydraulics, Cincinnati Machine, Eaton (Vickers), Bosch Rexroth and many other equipment manufacturers Industry standards: ISO 11158, ASTM D6158-05, DIN 51524-2. Claims and approvals. Cincinnati P-68 (ISO 32) Cincinnati P-70 (ISO 46) Cincinnati P-69 (ISO 68) Denison HF-0, HF-1, HF-2 Eaton (Vickers) M-2950 S, I-286 S. Meets requirements. Swedish Standard SS 15 54 34 AM (ISO VG 32) ISO 11158 HM type AFNOR NF-E 48-603 ASTM D6158-05 (HM fluids) DIN 51524-2 HLP type
en_AU | AU | Valvoline | Ultramax HLP 32 | 001F8438 | Shell Tellus S2 MX 32 | 1 | MINERAL, HLP TYPE HYDRAULIC FLUID. DIN 51524(PART 2) ; SPERRY VICKERS M-2950-S/I-286-S; US STEEL 127; THYSEN-TH N-256132 |  | Hydraulic Oil Mineral, zinc-based HM/22, 32, 46, 68, 100 Approved by Denison Hydraulics, Cincinnati Machine, Eaton (Vickers), Bosch Rexroth and many other equipment manufacturers Industry standards: ISO 11158, ASTM D6158-05, DIN 51524-2. Claims and approvals. Cincinnati P-68 (ISO 32) Cincinnati P-70 (ISO 46) Cincinnati P-69 (ISO 68) Denison HF-0, HF-1, HF-2 Eaton (Vickers) M-2950 S, I-286 S. Meets requirements. Swedish Standard SS 15 54 34 AM (ISO VG 32) ISO 11158 HM type AFNOR NF-E 48-603 ASTM D6158-05 (HM fluids) DIN 51524-2 HLP type
en_AU | AU | Valvoline | Ultramax HLP 46 | 001F8439 | Shell Tellus S2 MX 46 | 1 | MINERAL, HLP TYPE HYDRAULIC FLUID. DIN 51524(PART 2) ; SPERRY VICKERS M-2950-S/I-286-S; US STEEL 127; THYSEN-TH N-256132 |  | Hydraulic Oil Mineral, zinc-based HM/22, 32, 46, 68, 100 Approved by Denison Hydraulics, Cincinnati Machine, Eaton (Vickers), Bosch Rexroth and many other equipment manufacturers Industry standards: ISO 11158, ASTM D6158-05, DIN 51524-2. Claims and approvals. Cincinnati P-68 (ISO 32) Cincinnati P-70 (ISO 46) Cincinnati P-69 (ISO 68) Denison HF-0, HF-1, HF-2 Eaton (Vickers) M-2950 S, I-286 S. Meets requirements. Swedish Standard SS 15 54 34 AM (ISO VG 32) ISO 11158 HM type AFNOR NF-E 48-603 ASTM D6158-05 (HM fluids) DIN 51524-2 HLP type
en_AU | AU | Valvoline | Durablend | 001H2216 | Helix HX7 10W-40 | 1 | Engine Oil - PCMO Semi Synthetic. Vicosity Grade/s SAE 10W-40. Base Oil Type Not Specified. SL/CF A3/B4 VW505.00, VW501.01, Fiat 9.55535-D2, MB229.1 |  | Specifications: API SN/CF; ACEA A3/B3, A3/B4; JASO SG+; MB approval 229.3; VW 502 00/505 00; Renault RN0700, RN0710. Meets the requirements of Fiat 955535-G2
en_AU | AU | Valvoline | Engine Armour 15W-40 | 001H2216 | Helix HX7 10W-40 | 1 | Engine Oil - Four Stroke Semi Synthetic. Vicosity Grade/s SAE 15W-40. Base Oil Type Not specified. SN/CF A3/B3/B4 VW501.01, VW502.00, VW505.00 |  | Specifications: API SN/CF; ACEA A3/B3, A3/B4; JASO SG+; MB approval 229.3; VW 502 00/505 00; Renault RN0700, RN0710. Meets the requirements of Fiat 955535-G2
en_AU | AU | Valvoline | Synpower 5W-40 | 001H2263 | Helix Ultra 5W-40 | 1 | Engine Oil - PCMO Synthetic. Vicosity Grade/s SAE 5W-40. Base Oil Type Synthetic. SN/CF A3/B4 BMWLL01, MB229.5, VW502.00, VW505.00 |  | Specifications: API SN/CF; ACEA A3/B3, A3/B4; BMW LL-01; MB approval 229.5, 226.5; VW 502.00/505.00; Porsche A40; Renault RN0700, RN0710; PSA B71 2296, Ferrari. Meets the requirements of Fiat 9.55535-Z2 and Chrysler MS-10725
en_AU | AU | Valvoline | XLD Premium 15W-40 | 001H2258 | Helix HX5 15W-40 | 1 | Engine Oil - PCMO Mineral. Vicosity Grade/s SAE 15W-40. Base Oil Type Not specified. SL/CF |  | Specifications: API SN; ACEA A3/B3
en_AU | AU | Valvoline | Premium Blue | 001G1641 | Shell Rimula R4 L 15W-40 | 1 | Engine Oil - PCMO Mineral. Vicosity Grade/s SAE 15W-40. Base Oil Type Not specified. CJ-4/SM E7/E9 MAN M3275, MAN 270, MTU Type 2 |  | SAE Viscosity Grade: 15W-40 API: CJ-4, CI-4+, CI-4, CH-4, CG -4, CF-4, ACEA: E7, E9; Caterpillar: ECF-2, ECF-3; Cummins: CES 20077, 81; DDC: 93K218; Deutz: DQC-III; MACK: EO-O PP; MAN: 3275; MB Approval: 228.3, 228.31; MTU: Category 2; Volvo: VDS-4, VDS-3.
en_AU | AU | Valvoline | Premium Blue 15W-40 | 001G1641 | Shell Rimula R4 L 15W-40 | 2 | VALVOLINE PREMIUM BLUE 15W-40 VALVOLINE’S PREMIUM BLUE ENGINE OIL IS ENDORSED BY CUMMINS ENGINE COMPANY AND HAS BEEN TESTED EXTENSIVELY BY CUMMINS IN STATIONARY AND ON-ROAD EGR ENGINES, INCLUDING THOSE EQUIPPED WITH DPFS. CES 20081 MACK EO-O PREMIUM PLUS VOLVO VDS-4 DDC 93K218 IT EXCEEDS THE LUBRICATION REQUIREMENTS FOR CATERPILLAR, DETROIT DIESEL, NAVISTAR, OTHER HEAVY DUTY DIESEL ENGINES, INCLUDING ENGINE PERFORMANCE REQUIREMENTS OF CATERPILLAR ECF-3, GLOBAL DHD-1 AND JASO DH-2 SPECIFICATION. THE PRODUCT MEETS API CJ-4, CI-4 PLUS, CI-4, CH-4, CG-4, CF-4, CF / SM, AND KOMATSU TIER 4I, THE PERFORMANCE REQUIREMENTS OF ACEA E7-08, E9-08, AND THE ENGINE REQUIREMENTS OF MB 228.31, DEUTZ DQC III-10 LA, MTU CATEGORY 2.1, 2, AND 1, DDC 2000/4000 SERIES TYPE2/TYPE 1, MAN 3275, AND MAN 271. HTTP://CONTENT.VALVOLINE.COM/PDF/PREMIUM_BLUE.PDF |  | SAE Viscosity Grade: 15W-40 API: CJ-4, CI-4+, CI-4, CH-4, CG -4, CF-4, ACEA: E7, E9; Caterpillar: ECF-2, ECF-3; Cummins: CES 20077, 81; DDC: 93K218; Deutz: DQC-III; MACK: EO-O PP; MAN: 3275; MB Approval: 228.3, 228.31; MTU: Category 2; Volvo: VDS-4, VDS-3. | For diesel engines
en_AU | AU | Valvoline | Premium Blue Extra | 001G1641 | Shell Rimula R4 L 15W-40 | 1 | Engine Oil - Four Stroke Mineral. Vicosity Grade/s SAE 15W-40. Base Oil Type Mineral. CJ-4 E7/E9 Caterpillar ECF-3, Cummins CES 20081, Deutz DQC II-10 LA, MAN M3575, MB228.31, Renault RLD-3, Mack EO-O Premium Plus, Volvo VDS-4 |  | SAE Viscosity Grade: 15W-40 API: CJ-4, CI-4+, CI-4, CH-4, CG -4, CF-4, ACEA: E7, E9; Caterpillar: ECF-2, ECF-3; Cummins: CES 20077, 81; DDC: 93K218; Deutz: DQC-III; MACK: EO-O PP; MAN: 3275; MB Approval: 228.3, 228.31; MTU: Category 2; Volvo: VDS-4, VDS-3.
en_AU | AU | Valvoline | Syn Gard ATF | 001D8305 | Shell Spirax S6 ATF A295 | 1 | Transmission Fluid Synthetic. Vicosity Grade/s ISO 20. Base Oil Type Not specified. Allison C-4, TES 295, TES 389, Dexron III, Ford Mercon V, Ford Mercon , ZF TE-ML14A, ZF TE-ML14C, MB236.2, MB236.5 |  | Shell Spirax® S6 ATF A295 is a synthetic fluid developed by Shell Lubricants for Allison. Meets Allison TES 295 requirements and is approved by Allison. Excellent choice for use in applications requiring MB 236.91 or former GM DEXRON® III ATF.
en_AU | AU | Valvoline | XLD Premium 20W-50 | 001E7931 | Helix HX3 20W-50 | 1 | Engine Oil - Four Stroke Mineral. Vicosity Grade/s . Base Oil Type Not specified. SJ/CF |  | Specifications: API SL/CF
en_AU | AU | Valvoline | XLD Premium 15W-40 | 001E7481 | Helix HX5 15W-40 | 1 | Engine Oil - PCMO Mineral. Vicosity Grade/s SAE 15W-40. Base Oil Type Not specified. SL/CF |  | Specifications: API SN; ACEA A3/B3
en_AU | AU | Valvoline | Premium Blue 2000 | 001E7746 | Shell Rimula R4 X 15W-40 | 1 | Engine Oil - HDDEO Semi Synthetic. Vicosity Grade/s SAE 15W-40. Base Oil Type Not specified. CI-4/SL Caterpillar ECF-1, Mack EO-M Plus, Volvo VDS-3 |  | SAE Viscosity Grade: 15W-40 API: CI-4, CH-4, CG-4, CF-4, CF.SL; ACEA: E7, E5, E3; Global DHD-1; Caterpillar: ECF-2, ECF-1-A; Cummins: CES 20078,77,76,75,72,71; DDC: 93K215; Deutz: DQC III- 10; Mack: EO-M+, EO-M; MAN: M3275-1; MB Approval: 228.3; MTU: Category 2; Renault Trucks: RLD-2; Volvo: VDS-3; JASO: DH-1
en_AU | AU | Valvoline | GEO LA 40 | 001E7181 | Shell Mysella S3 N 40 | 1 |  |  | Shell Mysella S3 N is a long-established and well-proven product. It is used extensively in all types of four-stroke engines burning natural and sour gas, in dual-fuel engines and in gas compressor sets. It carries a wide range of approvals from engine manufacturers, has good oil life and is trusted by customers all over the world. It helps to keep the engine clean and provides excellent cylinder head protection. Key data SAE: 40; BN: 5.0; ash: 0.45%. CLAIMS AND APPROVALS. GE-Jenbacher MAK MAN MDE Dezentrale Energiesysteme MTU MWM-Deutz Nuovo Pignone Perkins Engines Rolls-Royce Wärtsilä Waukesha
en_AU | AU | Valvoline | Diesel Extra | 001E7746 | Shell Rimula R4 X 15W-40 | 1 | Engine Oil - HDDEO Mineral. Vicosity Grade/s SAE 15W-40. Base Oil Type Not specified. CI-4/SL E7, E5, B4 Caterpillar ECF-2, Caterpillar ECF-1-a, Cummins CES 20077, Cummins CES 20078, Cummins CES 20076, Global DHD-1, JASO DH-1, Mack EO-M Plus, MAN M3275, MB228.1, MB228.3, MTU Type 1, MTU Type 2, Volvo VDS-2, Volvo VDS-3, Renault RLD, Renault RLD-2 |  | SAE Viscosity Grade: 15W-40 API: CI-4, CH-4, CG-4, CF-4, CF.SL; ACEA: E7, E5, E3; Global DHD-1; Caterpillar: ECF-2, ECF-1-A; Cummins: CES 20078,77,76,75,72,71; DDC: 93K215; Deutz: DQC III- 10; Mack: EO-M+, EO-M; MAN: M3275-1; MB Approval: 228.3; MTU: Category 2; Renault Trucks: RLD-2; Volvo: VDS-3; JASO: DH-1
en_AU | AU | Valvoline | Diesel Super | 001E7746 | Shell Rimula R4 X 15W-40 | 1 | Engine Oil - HDDEO Mineral. Vicosity Grade/s SAE 15W-40. Base Oil Type Not specified. CH-4/SJ E5, E2 Caterpillar ECF-1-a, Cummins CES 20076, JASO DH-1, Mack EO-M Plus, MB228.3, MB228.1, MTU Type 1, Volvo VDS-2, Renault RLD-2 |  | SAE Viscosity Grade: 15W-40 API: CI-4, CH-4, CG-4, CF-4, CF.SL; ACEA: E7, E5, E3; Global DHD-1; Caterpillar: ECF-2, ECF-1-A; Cummins: CES 20078,77,76,75,72,71; DDC: 93K215; Deutz: DQC III- 10; Mack: EO-M+, EO-M; MAN: M3275-1; MB Approval: 228.3; MTU: Category 2; Renault Trucks: RLD-2; Volvo: VDS-3; JASO: DH-1
en_AU | AU | Valvoline | Valplex M | 001D8429 | Shell Gadus S3 V460D 2 | 1 | Thickener LiX, NLGI 2, Base Oil Type Not specified, Base Oil Vis cSt (@40Deg C) Not specified, Colour Grey, EP Yes, Solids Yes, Water N/A, Recommended Temperature Range (Deg C) Not specified |  | Colour Black, Thickener Li complex, Vk 40 °C cSt 460, NLGI 2, Temp Range °C -20 to 150, Solids Yes, Drop Point °C 260, Base Oil Type Mineral
en_AU | AU | Valvoline | Synpower FE 5W-30 | 001E9387 | Helix Ultra Professional AF 5W-30 | 1 | Engine Oil - PCMO Synthetic. Vicosity Grade/s SAE 5W-30. Base Oil Type Synthetic. SL/CF A5/B5 Renault RN 0700, Fiat 9.55535-G1, Ford M2C 913D |  | Specifications: ACEA A5/B5; Ford WSS-M2C913-D; Jaguar Land Rover STJLR.03.5003
en_AU | AU | Valvoline | 4 Stroke Motorcycle | 001F4018 | Advance 4T AX7 15W-50 (SM/MA2) | 1 | Engine Oil - Four Stroke Semi Synthetic. Vicosity Grade/s SAE 15W-50. Base Oil Type Not specified. SM/CF JASO MA |  | MCO Semi Syn 15W-50 SM/MA2
en_AU | AU | Valvoline | Synpower™ XL-III Motor Oil SAE 5W-30 | 001F4440 | Helix Ultra ECT C3 5W-30 | 1 | ACEA C3-10 ACEA A3/B4-04 MEETS ALL ENGINE PROTECTION REQUIREMENTS OF ACEA C2 APPROVED UNDER VW STANDARD 504.00 / 507.00* MB-APPROVAL 229.51** BMW LONGLIFE-04 PORSCHE C30 |  | Specifications: ACEA C3; API SN; MB Approval 229.51, 229.31; BMW LL-04; GM dexos2TM; Chrysler MS-11106
en_AU | AU | Valvoline | Engine Armour 10W-30 | 001E7784 | Helix HX7 SN 10W-30 | 1 | Engine Oil - Four Stroke Semi Synthetic. Vicosity Grade/s SAE 10W-30. Base Oil Type Not specified. SN/CF ILSAC GF-4, ILSAC GF-5, Chrysler MS 6395, Ford M2C-153-G, Ford M2C-929-A, GM 6094 |  | Specifications: API SN; ILSAC GF-5
en_AU | AU | Valvoline | Durablend DX1 5W-30 | 001F4440 | Helix Ultra ECT C3 5W-30 | 2 | Engine Oil - Four Stroke Semi Synthetic. Vicosity Grade/s SAE 5W-30. Base Oil Type Not specified. SN/CF ILSAC GF-4, ILSAC GF-5, DEXOS 1, Chrysler MS 6395 |  | Specifications: ACEA C3; API SN; MB Approval 229.51, 229.31; BMW LL-04; GM dexos2TM; Chrysler MS-11106 | dexos 2 versus dexos 1, check applications
en_AU | AU | Valvoline | Synpower XL 111 5W-30 | 001F4440 | Helix Ultra ECT C3 5W-30 | 1 | Engine Oil - PCMO Synthetic. Vicosity Grade/s SAE 5W-30. Base Oil Type Synthetic. C3 /A3/B4 BMWLL04, Porsche C30, VW504.00, VW507.00 |  | Specifications: ACEA C3; API SN; MB Approval 229.51, 229.31; BMW LL-04; GM dexos2TM; Chrysler MS-11106
en_AU | AU | Valvoline | Premium Mono 30 | 001C4572 | Shell Rimula R3+ 30 | 1 | Engine Oil - HDDEO Mineral. Vicosity Grade/s SAE 30. Base Oil Type Not specified. CF2/SG Allison C-3, Caterpillar TO-2
en_AU | AU | Valvoline | Ultramax HLP 15 | 001H4407 | Shell Tellus S2 VX 15 | 2 | Hydraulic Oil . Vicosity Grade/s . Base Oil Type Mineral. DIN 51524 Part 2 HLP Oils, US Steel 127, Vickers M-2950S |  | Hydraulic oil HVI. Mineral, zinc-based HV/15, 32, 46, 68, 100 Approved by Denison Hydraulics, Cincinnati Machine, Eaton (Vickers) and many other equipment manufacturers Industry standards: ISO 11158, ASTM D6158-05, DIN 51524-3. Claims and approvals Cincinnati P-68 (ISO 32) Cincinnati P-70 (ISO 46) Cincinnati P-69 (ISO 68) Denison HF-0, HF-1, HF-2 Eaton (Vickers) M-2950 S, I-286 S. Meets requirements Swedish Standard SS 15 54 34 AM (ISO VG 32) ISO 11158 HV Type AFNOR NF-E 48-603 ASTM D6158-05 (HV fluids) DIN 51524-3 HVLP type | Shell Tellus S2 V 15 is a high viscosity index product.
en_AU | AU | Valvoline | EPG 680 | 001D7840 | Shell Omala S2 G 680 | 1 | Industrial Gear Oil - EP Mild EP. Vicosity Grade/s . Base Oil Type Mineral. US Steel 224, DIN 51517 Part 3 CLP, AGMA 250.4 |  | Industrial gear oil. Conventional (EP) 68, 100, 150, 220, 320, 460, 680, 1000 Approved by or meets David Brown, Cincinnati Machine, Flender (C/E) and many other equipment manufacturers Industry standards: ANSI/AGMA 9005-E02 (EP); ISO 12925-1 CKD; DIN 51517-3 (CLP); US Steel 224
en_AU | AU | Valvoline | EPG 460 | 001D7839 | Shell Omala S2 G 460 | 1 | Industrial Gear Oil - EP Mild EP. Vicosity Grade/s . Base Oil Type Mineral. US Steel 224, DIN 51517 Part 3 CLP, AGMA 250.4 |  | Industrial gear oil. Conventional (EP) 68, 100, 150, 220, 320, 460, 680, 1000 Approved by or meets David Brown, Cincinnati Machine, Flender (C/E) and many other equipment manufacturers Industry standards: ANSI/AGMA 9005-E02 (EP); ISO 12925-1 CKD; DIN 51517-3 (CLP); US Steel 224
en_AU | AU | Valvoline | Synpower 5W-40 | 001A9013 | Helix Ultra 5W-40 | 1 | Engine Oil - PCMO Synthetic. Vicosity Grade/s SAE 5W-40. Base Oil Type Synthetic. SN/CF A3/B4 BMWLL01, MB229.5, VW502.00, VW505.00 |  | Specifications: API SN/CF; ACEA A3/B3, A3/B4; BMW LL-01; MB approval 229.5, 226.5; VW 502.00/505.00; Porsche A40; Renault RN0700, RN0710; PSA B71 2296, Ferrari. Meets the requirements of Fiat 9.55535-Z2 and Chrysler MS-10725
en_AU | AU | Valvoline | Valplex EP 2 | 001D8425 | Shell Gadus S3 V220C 2 | 1 | Thickener LiX, NLGI 2, Base Oil Type Not specified, Base Oil Vis cSt (@40Deg C) Not specified, Colour , EP Yes, Solids No, Water N/A, Recommended Temperature Range (Deg C) N/A |  | Colour Red, Thickener Li complex, Vk 40 °C cSt 220, NLGI 2, Temp Range °C -20 t0 150, Solids No, Drop Point °C 260, Base Oil Type Mineral
en_AU | AU | Valvoline | Engine Armour 15W-40 | 001C9539 | Helix HX7 10W-40 | 1 | Engine Oil - Four Stroke Semi Synthetic. Vicosity Grade/s SAE 15W-40. Base Oil Type Not specified. SN/CF A3/B3/B4 VW501.01, VW502.00, VW505.00 |  | Specifications: API SN/CF; ACEA A3/B3, A3/B4; JASO SG+; MB approval 229.3; VW 502 00/505 00; Renault RN0700, RN0710. Meets the requirements of Fiat 955535-G2
en_AU | AU | Valvoline | Durablend | 001C9539 | Helix HX7 10W-40 | 1 | Engine Oil - PCMO Semi Synthetic. Vicosity Grade/s SAE 10W-40. Base Oil Type Not Specified. SL/CF A3/B4 VW505.00, VW501.01, Fiat 9.55535-D2, MB229.1 |  | Specifications: API SN/CF; ACEA A3/B3, A3/B4; JASO SG+; MB approval 229.3; VW 502 00/505 00; Renault RN0700, RN0710. Meets the requirements of Fiat 955535-G2
en_AU | AU | Valvoline | EPG 150 | 001D7836 | Shell Omala S2 G 150 | 1 | Industrial Gear Oil - EP Mild EP. Vicosity Grade/s . Base Oil Type Mineral. US Steel 224, DIN 51517 Part 3 CLP, AGMA 250.4 |  | Industrial gear oil. Conventional (EP) 68, 100, 150, 220, 320, 460, 680, 1000 Approved by or meets David Brown, Cincinnati Machine, Flender (C/E) and many other equipment manufacturers Industry standards: ANSI/AGMA 9005-E02 (EP); ISO 12925-1 CKD; DIN 51517-3 (CLP); US Steel 224
en_AU | AU | Valvoline | EPG 100 | 001D7835 | Shell Omala S2 G 100 | 1 | Industrial Gear Oil - EP Mild EP. Vicosity Grade/s . Base Oil Type Mineral. US Steel 224, DIN 51517 Part 3 CLP, AGMA 250.4 |  | Industrial gear oil. Conventional (EP) 68, 100, 150, 220, 320, 460, 680, 1000 Approved by or meets David Brown, Cincinnati Machine, Flender (C/E) and many other equipment manufacturers Industry standards: ANSI/AGMA 9005-E02 (EP); ISO 12925-1 CKD; DIN 51517-3 (CLP); US Steel 224
en_AU | AU | Valvoline | HD SAE 40 | 001C4573 | Shell Rimula R3+ 40 | 1 | API CF-4, SG MAN 270 |  | MONOGRADE HEAVY DUTY DIESEL ENGINE OILS API CF MAN 270 MB 228.0 MTU CATEGORY 1 ACEA E2
en_AU | AU | Valvoline | EPG 220 | 001D7837 | Shell Omala S2 G 220 | 1 | Industrial Gear Oil - EP Mild EP. Vicosity Grade/s . Base Oil Type Mineral. US Steel 224, DIN 51517 Part 3 CLP, AGMA 250.4 |  | Industrial gear oil. Conventional (EP) 68, 100, 150, 220, 320, 460, 680, 1000 Approved by or meets David Brown, Cincinnati Machine, Flender (C/E) and many other equipment manufacturers Industry standards: ANSI/AGMA 9005-E02 (EP); ISO 12925-1 CKD; DIN 51517-3 (CLP); US Steel 224
en_AU | AU | Valvoline | EPG 320 | 001D7852 | Shell Omala S4 GX 320 | 1 | Industrial Gear Oil - EP Mild EP. Vicosity Grade/s . Base Oil Type Mineral. US Steel 224, DIN 51517 Part 3 CLP, AGMA 250.4 |  | Industrial gear oil. Conventional (EP) 68, 100, 150, 220, 320, 460, 680, 1000 Approved by or meets David Brown, Cincinnati Machine, Flender (C/E) and many other equipment manufacturers Industry standards: ANSI/AGMA 9005-E02 (EP); ISO 12925-1 CKD; DIN 51517-3 (CLP); US Steel 224 | Synthetic option
en_AU | AU | Valvoline | EPG 320 | 001D7838 | Shell Omala S2 G 320 | 1 | Industrial Gear Oil - EP Mild EP. Vicosity Grade/s . Base Oil Type Mineral. US Steel 224, DIN 51517 Part 3 CLP, AGMA 250.4 |  | Industrial gear oil. Conventional (EP) 68, 100, 150, 220, 320, 460, 680, 1000 Approved by or meets David Brown, Cincinnati Machine, Flender (C/E) and many other equipment manufacturers Industry standards: ANSI/AGMA 9005-E02 (EP); ISO 12925-1 CKD; DIN 51517-3 (CLP); US Steel 224
en_AU | AU | Valvoline | EPG 220 | 001D7851 | Shell Omala S4 GX 220 | 1 | Industrial Gear Oil - EP Mild EP. Vicosity Grade/s . Base Oil Type Mineral. US Steel 224, DIN 51517 Part 3 CLP, AGMA 250.4 |  | Industrial gear oil. Conventional (EP) 68, 100, 150, 220, 320, 460, 680, 1000 Approved by or meets David Brown, Cincinnati Machine, Flender (C/E) and many other equipment manufacturers Industry standards: ANSI/AGMA 9005-E02 (EP); ISO 12925-1 CKD; DIN 51517-3 (CLP); US Steel 224 | Synthetic option
en_AU | AU | Valvoline | 2 Stroke Motor Cycle Oil | 001A9109 | Shell Advance VSX 2 (FC/EGD) | 2 | Engine Oil - Motorcycle Semi Synthetic. Vicosity Grade/s . Base Oil Type Not specified. TC JASO FC, JASO FD |  | Two stroke, pre diluted, JASO FC ISO EGD | Not JASO FD
en_AU | AU | Valvoline | Farm Plus Hydratrans | 001D8246 | Shell Spirax S4 TXM | 1 | Transmission Fluid Mineral. Vicosity Grade/s SAE 10W-30/80W. Base Oil Type Not specified. GL-4 Massey Ferguson M1135, Massey Ferguson M1143, Massey Ferguson M141, Allison C-3, Caterpillar TO-2, Dennison HF1, Dennison HF2, JASO J20D |  | Multi-function Transmission and Hydraulic Oil Meets requirements of API GL-4, MAT-3525 M2C-134 A-D FNHA-2-D.201.00, JDM-J20C, M1143 M1145, WB 101 ZF TE-ML 03E, 05F, 06D, 06K, 17E. Spirax Also recommended for use in Case equipment where fluids meeting MS 1204, 1206, 1207, 1209 or 1210 are specified. Spirax S4 TXM can be used when a SAE J 306 85W grade is recommended.
en_AU | AU | Valvoline | EPG 68 | 001D7834 | Shell Omala S2 G 68 | 1 | Industrial Gear Oil - EP Mild EP. Vicosity Grade/s . Base Oil Type Mineral. US Steel 224, DIN 51517 Part 3 CLP, AGMA 250.4 |  | Industrial gear oil. Conventional (EP) 68, 100, 150, 220, 320, 460, 680, 1000 Approved by or meets David Brown, Cincinnati Machine, Flender (C/E) and many other equipment manufacturers Industry standards: ANSI/AGMA 9005-E02 (EP); ISO 12925-1 CKD; DIN 51517-3 (CLP); US Steel 224
en_AU | AU | Valvoline | Maxlife DEX/Merc ATF | 001D8303 | Shell Spirax S5 ATF X | 2 | Transmission Fluid Synthetic. Vicosity Grade/s . Base Oil Type Not specified. Ford Mercon V, GM Dexron III, Nissan Matic J, Mitsubishi Diamond SP-III, Honda ATF - Z1, Allison TES 389, VW TL-52162, Ford Mercon LV, Ford Mercon SP, MB NAGI |  | Multi vehicle ATF. Shell Spirax S5 ATF X is designed to meet the requirements of key Asian, European and North American equipment manufacturers, and has the following approvals: (A full list of applications is on the TDS). Aisin JWS 3309 (all applications). Allison C-4.Ford Mercon® and Mercon V. General Motors Dexron® IIIH. JASO 1-A and 2A-02. | Shell Spirax S5 ATF X does not meet Mercon LV
en_AU | AU | Valvoline | 2 Stroke Outboard | 001A0380 | Shell Nautilus Premium Outboard | 1 | Engine Oil - Two Stroke . Vicosity Grade/s . Base Oil Type Not specified. NMMA TC-W3 |  | 2 Stroke outboard engine oil. TCW-3