en_AU | AU | Valvoline | EPG 150 | 001D7850 | Shell Omala S4 GX 150 | 1 | Industrial Gear Oil - EP Mild EP. Vicosity Grade/s . Base Oil Type Mineral. US Steel 224, DIN 51517 Part 3 CLP, AGMA 250.4 |  | Industrial gear oil. Conventional (EP) 68, 100, 150, 220, 320, 460, 680, 1000 Approved by or meets David Brown, Cincinnati Machine, Flender (C/E) and many other equipment manufacturers Industry standards: ANSI/AGMA 9005-E02 (EP); ISO 12925-1 CKD; DIN 51517-3 (CLP); US Steel 224 | Synthetic option
en_AU | AU | Valvoline | Optimum Choice Grease | 001D8428 | Shell Gadus S3 V460 2 | 1 | Thickener LiX, NLGI 2, Base Oil Type Mineral, Base Oil Vis cSt (@40Deg C) 595, Colour Deep Red, EP Yes, Solids No, Water Excellent, Recommended Temperature Range (Deg C) N/A |  | Colour Red, Thickener Li complex, Vk 40 °C cSt 460, NLGI 2, Temp Range °C -20 t0 150, Solids No, Drop Point °C 260, Base Oil Type Mineral
en_AU | AU | Valvoline | 2T Super Outboard | 001A0380 | Shell Nautilus Premium Outboard | 1 | NMMA TC-W3 RECERTIFIED RL-56669E |  | TWO STROKE PREMIUM OUTBOARD OIL NMMA TC-W3
en_AU | AU | Valvoline | ATF DexIII/Mercon | 001D8301 | Shell Spirax S4 ATF HDX | 1 | MERCON® DEXRON®-III FORD M2C138-CJ FORD M2C166-H ALLISON C-4 CATERPILLAR TO-2 ALLISON TES-389 |  | Automatic Transmission Fluid, semi syn. Versatile application Meets requirements of Ford Mercon®; General Motors Dexron® IIIG; Allison C4; Mercedes-Benz 236.9; 339 Type Z2 and 339 Type V2; Voith 55.6336 (ex, G1363); and ZF TE-ML 04D, 09, 14B, 16L and 17C
en_AU | AU | Valvoline | 2 Stroke Motor Oil | 001C8832 | Shell 2T | 1 | Engine Oil - Two Stroke Mineral. Vicosity Grade/s . Base Oil Type Not specified. TC JASO FB |  | Two stroke, pre diluted, JASO FB
en_AU | AU | Valvoline | ATF Type D | 001D8298 | Shell Spirax S3 ATF MD3 | 1 | Transmission Fluid Mineral. Vicosity Grade/s . Base Oil Type Not Specified. Dexron IID, Caterpillar TO-2, VOITH TURBO H55.633536 (G607) |  | ATF. Meets requirements of General Motors Dexron® IID
en_AU | AU | Valvoline | Farm Plus Universal | 001D8245 | Shell Spirax S3 T | 1 | Engine Oil - Four Stroke Mineral. Vicosity Grade/s SAE 20W-40. Base Oil Type Not specified. CF-4/SF, GL4 E2 Allison C-4, Caterpillar TO-2, John Deere JDM J27, Massey Ferguson M1139, Massey Ferguson M1144, MB228.3, MB228.1 |  | Universal Tractor Oil Meets requirement of API GL-4. Approved by Massey-Ferguson - M1139/M1144 Caterpillar - CAT TO-2, John Deere - JDM J27, Caterpillar - CAT TO2 ZF - TE-ML 06B, 06Q, 07B
en_AU | AU | Valvoline | HP LS | 001D8278 | Shell Spirax S2 ALS 90 | 1 | Gear or Axle Oil - Automotive . Vicosity Grade/s SAE 90 & 140. Base Oil Type Not specified. GL-5 |  | Shell Spirax S2 A offers good wear and corrosion protection for longer component life. Meets API service classification GL-5 requirements, limited slip.
en_AU | AU | Varol Lubricants | Varpress Hydraulic 46 | 001F8439 | Shell Tellus S2 MX 46 | 1 | VARPRESS APPEARS TO BE A PRODUCT OF VAROL LUBRICANTS. IT IS DESCRIBED AS A HIGH QUALITY, COMPREHENSIVE RANGE OF HYDRAULIC OILS, FORMULATED TO PREVENT WEAR, OXIDATION, CORROSION AND FOAMING. LINK - HTTP://WWW.VAROLLUBRICANTS.CO.UK/PRODUCTS/PLANT-AND-PRODUCTION-LUBRICANTS/HYDRAULIC-FLUIDS/ |  | Hydraulic Oil Mineral, zinc-based HM/22, 32, 46, 68, 100 Approved by Denison Hydraulics, Cincinnati Machine, Eaton (Vickers), Bosch Rexroth and many other equipment manufacturers Industry standards: ISO 11158, ASTM D6158-05, DIN 51524-2. Claims and approvals. Cincinnati P-68 (ISO 32) Cincinnati P-70 (ISO 46) Cincinnati P-69 (ISO 68) Denison HF-0, HF-1, HF-2 Eaton (Vickers) M-2950 S, I-286 S. Meets requirements. Swedish Standard SS 15 54 34 AM (ISO VG 32) ISO 11158 HM type AFNOR NF-E 48-603 ASTM D6158-05 (HM fluids) DIN 51524-2 HLP type
en_AU | AU | Verkol | Vesta TD 2 | 001D8301 | Shell Spirax S4 ATF HDX | 1 | FLUID WITH HIGH STABILITY AGAINST DEGRADATION, EXCELLENT RESISTANCE TO CORROSION AND OXIDATION AND LOW FORMATION OF DEPOSITS. IDEAL FOR AUTOMATIC TRANSMISSIONS AND TORQUE CONVERTERS THAT REQUIRE LUBRICATION ACCORDING TO THE G.M.DEXRON II D SPECIFICATION, AND IN PARTICULAR SUITABLE FOR MOST OF THE FURUKAWA, KOMATSU, GURIA AND FAUN UNITS. IT EXCEEDS THE DEXRON-II D STANDARD. |  | Automatic Transmission Fluid, semi syn. Versatile application Meets requirements of Ford Mercon®; General Motors Dexron® IIIG; Allison C4; Mercedes-Benz 236.9; 339 Type Z2 and 339 Type V2; Voith 55.6336 (ex, G1363); and ZF TE-ML 04D, 09, 14B, 16L and 17C
en_AU | AU | Vertex | Transmatic Prestige LL | 001D8305 | Shell Spirax S6 ATF A295 | 1 | Transmission Fluid Synthetic. Vicosity Grade/s . Base Oil Type Not specified. Dexron III, Dexron VI, Ford Mercon SP, Ford Mercon LV, Ford Mercon V, VW TL-52162, Allison TES-295 |  | ATF Synthetic. Shell Spirax S6 ATF ZM is approved by ZF for an extended oil-drain interval of up to 150,000 km or three years (whichever is first). The fluid has excellent thermal and oxidative stability, and very good lowtemperature fluidity. Shell Spirax S6 ATF ZM meets ZF TE-ML 4D, 14E, 16N and 20E; and MAN 339 Type Z4 (ZF Ecomat 150.000 km) requirements.
en_AU | AU | Volvo | Penta Syn Trans 75W-90 | 001D8290 | Shell Spirax S6 AXME 75W-90 | 1 | FULLY SYNTHETIC. API GL5 |  | Gear and axle oil fully syn. The benefits of Shell Spirax S6 AXME have been demonstrated through extensive laboratory tests and over 20 million kilometres of field trials. A wide range of industrial bodies and vehicle manufacturers recognises these benefits, and approve Shell Spirax S6 AXME, including for extended-drain-interval specifications. It is available in viscosity grades 75W-90 and 80W-140. API GL-5, MT-1 MIL-PRF-2105E SAE J2360 AGMA Standard 250.03 ArvinMeritor O76-N, O76-E, O76-M, O76-Q, O76-R DAF Dana SAES-256 Rev. C GE D50E9C International TMS 6816 Mack GL-J, GO-J Plus MAN 342 Type S1 Scania STO 1.0 US Steel 224 Volvo 97312 ZF TE-ML 05B, 07A, 12B, 16F, 17B, 19C, 21B
en_AU | AU | Volvo | Penta 5W-30 | 001F4440 | Helix Ultra ECT C3 5W-30 | 1 | API SM |  | Specifications: ACEA C3; API SN; MB Approval 229.51, 229.31; BMW LL-04; GM dexos2TM; Chrysler MS-11106
en_AU | AU | Volvo | Penta VDS2 15W-40 | 001E7746 | Shell Rimula R4 X 15W-40 | 1 | VDS-2, API CG-4, ACEA E3 |  | SAE Viscosity Grade: 15W-40 API: CI-4, CH-4, CG-4, CF-4, CF.SL; ACEA: E7, E5, E3; Global DHD-1; Caterpillar: ECF-2, ECF-1-A; Cummins: CES 20078,77,76,75,72,71; DDC: 93K215; Deutz: DQC III- 10; Mack: EO-M+, EO-M; MAN: M3275-1; MB Approval: 228.3; MTU: Category 2; Renault Trucks: RLD-2; Volvo: VDS-3; JASO: DH-1
en_AU | AU | Western Oil | Waylube 68 | 001D7774 | Shell Tonna S3 M 68 | 1 | Slideway Oil Slideway. Vicosity Grade/s ISO 68 & 220. Base Oil Type Not specified. |  | Shell Tonna S2 M is specially designed for the lubrication of various machine tool slides, tables and feed mechanisms. It features highly refined mineral oils and special additives to enhance the crucial property of adhesion and reduce stick–slip. It is also a fluid you can trust in many applications where there is high exposure to soluble cutting fluids, as it separates completely and immediately for longer coolant life and better cutting performance. Shell Tonna S2 M meets the requirements of a wide range of industry bodies and equipment manufacturers. ISO viscosity grades available: 32, 68, 220. Cincinnati Machine P-50 (ISO 220) Cincinnati Machine P-47 (ISO 68) Cincinnati Machine P-53 (ISO 32) ISO 19378 ISO 6743-13 GA and GB DIN CGLP
en_AU | AU | Western Oil | Gear Oil 80W/90 | 001D8276 | Shell Spirax S2 A 80W-90 | 2 | API Service Classification Exceeds GL-5 • U.S MILITARY MIL-L-2105D • GENERAL MOTORS HN-1181, HN-1187, HN-1386 • FORD M2C105-A • MACK GO-J • BORG WARNER 5M-36 • SAE J2360 • ROCKWELL STANDARD 0-76D, 0-76A |  |  | If Mack GO-J required use Spirax S6 AXME 75W-90
en_AU | AU | Western Oil | Waylube 220 | 001D7775 | Shell Tonna S3 M 220 | 1 | Slideway Oil Slideway. Vicosity Grade/s ISO 68 & 220. Base Oil Type Not specified. |  | Shell Tonna S2 M is specially designed for the lubrication of various machine tool slides, tables and feed mechanisms. It features highly refined mineral oils and special additives to enhance the crucial property of adhesion and reduce stick–slip. It is also a fluid you can trust in many applications where there is high exposure to soluble cutting fluids, as it separates completely and immediately for longer coolant life and better cutting performance. Shell Tonna S2 M meets the requirements of a wide range of industry bodies and equipment manufacturers. ISO viscosity grades available: 32, 68, 220. Cincinnati Machine P-50 (ISO 220) Cincinnati Machine P-47 (ISO 68) Cincinnati Machine P-53 (ISO 32) ISO 19378 ISO 6743-13 GA and GB DIN CGLP
en_AU | AU | Western Oil | Gear Oil 75W/90 | 001D8286 | Shell Spirax S4 AT 75W-90 | 1 | GEAR OIL 75W/90 meets or exceeds the following specifications. • API Service Classification Exceeds GL5 • FORD ESP-M2C83-C • BORG WARNER 5M-42 • MITSUBISHI ES-X-64021
en_AU | AU | Western Oil | Black Tac Grease EP 2 | 001D8458 | Shell Gadus S2 V220AD 2 | 1 | Thickener Li, NLGI 2, Base Oil Type Mineral, Base Oil Vis cSt (@40Deg C) 150, Colour Black, EP Yes, Solids Yes, Water Good, Recommended Temperature Range (Deg C) -20 upto 130 |  | Colour Black, Thickener LiCa, Vk 40 °C cSt 160, NLGI 2, Temp Range °C -10 to 120, Solids Yes, Drop Point °C 188, Base Oil Type Mineral
en_AU | AU | Western Oil | ATF Dexron III | 001D8298 | Shell Spirax S3 ATF MD3 | 1 | GENERAL MOTORS Dexron® III F30556, • FORD MERCON, • ALLISON C-4, • CATERPILLAR TO-2 |  | ATF. Meets requirements of General Motors Dexron® III and Ford Mercon®
en_AU | AU | Western Oil | ATF Universal | 001D8303 | Shell Spirax S5 ATF X | 1 | ATF UNIVERSAL is the latest generation in automatic transmission fluid technology, and has been developed to cover a wide range of specific vehicle applications. • ALLISON C-4 • MAZDA ATF D III, ATF M III • JASO 1A • MB 236.1 • AUDI • MERCON IV • BMW 4 & 5 Speed • MITSUBISHI SP II, SP III • BTR 5M-52 (85LE, 91LE, 95LE, 97LE) • NISSAN MATIC FLUID D, & J • CATERPILLAR TO-2 • SUBARU ATF • CHRYSLER • TOYOTA TYPE T, TII, TIII, T IV • DAIMLER BENZ DB 236.6 • VOITH 55.6335 • GM DEXRON® III(G) & (H) • VOLVO 97340 • HONDA Z1 • VW TL 521 62 • HYUNDAI SP III • ZF TE-ML 14 |  | Multi vehicle ATF. Shell Spirax S5 ATF X is designed to meet the requirements of key Asian, European and North American equipment manufacturers, and has the following approvals: (A full list of applications is on the TDS). Aisin JWS 3309 (all applications). Allison C-4.Ford Mercon® and Mercon V. General Motors Dexron® IIIH. JASO 1-A and 2A-02.
en_AU | AU | Wolf | Mastergear 80W-90 | 001D8286 | Shell Spirax S4 AT 75W-90 | 1 | FULLY SYNTHETIC API GL-4/GL-5 |  | Transaxle oil. Energy efficient, synthetic Approved by Porsche and Ferrari for transaxles. Meets requirements of API GL-4/5
en_AU | AU | Worthington Creyssensac | Rotair 2000 | 001D7786 | Shell Corena S4 R 46 | 2 | COMPRESSOR OIL SPECIALLY FORMULATED TO MEET THE REQUIREMENTS OF WORTHINGTON ROTARY SCREW AIR COMPRESSORS. ROTAIR 2000 IS A MINERAL BASED OIL WHICH IS DESIGNED TO RETAIN PERFORMANCE THROUGHOUT A 2000 HOUR DESIGN LIFE. ISO VG 46. HTTP://WWW.AIRLINES-PNEUMATICS.CO.UK/PRODUCT.ASP?PRODUCTCODE=S02010615 |  | Rotary Compressor Oil. Synthetic. ISO 46, 68 Approved by: Shell Corena S4 R 68 is approved by ABB for use in VTR turbochargers with a maximum oil-drain interval of 5,000 hours (HZTL 90617, list 3a). Industry standards: ISO 6743-3A DAJ. | For Rotary Screw / Sliding Vane Compressor Applications
en_AU | AU | Worthington Creyssensac | Rotair Plus 4000 | 001D7786 | Shell Corena S4 R 46 | 2 | COMPRESSOR OIL SPECIALLY FORMULATED TO MEET THE REQUIREMENTS OF WORTHINGTON ROTARY SCREW AIR COMPRESSORS. ROTAIR PLUS 4000 IS A SEMI-SYNTHETIC BASED OIL WHICH IS DESIGNED TO RETAIN PERFORMANCE THROUGHOUT A 4000 HOUR DESIGN LIFE. ISO VG 46. HTTP://WWW.AIRLINES-PNEUMATICS.CO.UK/PRODUCT.ASP?PRODUCTCODE=S02010615 |  | Rotary Compressor Oil. Synthetic. ISO 46, 68 Approved by: Shell Corena S4 R 68 is approved by ABB for use in VTR turbochargers with a maximum oil-drain interval of 5,000 hours (HZTL 90617, list 3a). Industry standards: ISO 6743-3A DAJ. | For Rotary Screw / Sliding Vane Compressor Applications
en_AU | AU | Wynns | Ultra Supreme | 001D8425 | Shell Gadus S3 V220C 2 | 1 | Thickener Li, NLGI 2, Base Oil Type Mineral, Base Oil Vis cSt (@40Deg C) 330, Colour Ruby Red, EP , Solids No, Water N/A, Recommended Temperature Range (Deg C) Not specified |  | Colour Red, Thickener Li complex, Vk 40 °C cSt 220, NLGI 2, Temp Range °C -20 t0 150, Solids No, Drop Point °C 260, Base Oil Type Mineral
en_AU | AU | XL Lubricants | Electrical Insulating Oil | 001H4812 | Diala S4 ZX-I (Australia/NZ) | 1 | Transformer Oil Mineral. Vicosity Grade/s 9.5-12.5. Base Oil Type Not specified. IEC 60296(03) |  | Electrical insulating oil. Shell Diala S4 ZX-I exceeds IEC60296: Edition 4 (2012) high oxidation stability and low sulphur specifications.
en_AU | AU | ZF | Ecofluid A Plus | 001D8307 | Shell Spirax S6 ATF ZM | 1 | FULLY SYNTHETIC OIL FOR AUTOMATIC C.V. TRANSMISSIONS. TE-ML 04D, 14E, 16N, 20E. |  | ATF Synthetic. Shell Spirax S6 ATF ZM is approved by ZF for an extended oil-drain interval of up to 150,000 km or three years (whichever is first). The fluid has excellent thermal and oxidative stability, and very good lowtemperature fluidity. Shell Spirax S6 ATF ZM meets ZF TE-ML 4D, 14E, 16N and 20E; and MAN 339 Type Z4 (ZF Ecomat 150.000 km) requirements.
en_AU | AU | ZF | Ecofluid A Plus | 001D8307 | Shell Spirax S6 ATF ZM | 1 | Gear Oil Automotive . Vicosity Grade/s . Base Oil Type Synthetic. ZF TE-ML 04D, ZF TE-ML14E, ZF TE-ML16N, ZF TE-ML 20E |  | ATF Synthetic. Shell Spirax S6 ATF ZM is approved by ZF for an extended oil-drain interval of up to 150,000 km or three years (whichever is first). The fluid has excellent thermal and oxidative stability, and very good lowtemperature fluidity. Shell Spirax S6 ATF ZM meets ZF TE-ML 4D, 14E, 16N and 20E; and MAN 339 Type Z4 (ZF Ecomat 150.000 km) requirements.
fr_CA | CA | Agip | Blasia 150 | 001F1174 | Shell Omala S2 GX 150 | 1 |  | AGMA 4EP gear oil
fr_CA | CA | Agip | Blasia 100 | 001F1173 | Shell Omala S2 GX 100 | 1 |  | AGMA 3EP gear oil
fr_CA | CA | Agip | Blasia 220 | 001F1177 | Shell Omala S2 GX 220 | 1 |  | AGMA 5EP gear oil
fr_CA | CA | Agip | Blasia 460 | 001F1182 | Shell Omala S2 GX 460 | 1 |  | AGMA 7EP gear oil
fr_CA | CA | Agip | Blasia 320 | 001F1179 | Shell Omala S2 GX 320 | 1 |  | AGMA 6EP gear oil
fr_CA | CA | Agip | Arnica 22 | 001F8431 | Shell Tellus S2 VX 22 | 1 |  | HVI AW hydraulic oil
fr_CA | CA | Agip | Arnica 15 | 001F8430 | Shell Tellus S2 VX 15 | 1 |  | HVI AW hydraulic oil
fr_CA | CA | Agip | Arnica 32 | 001F8432 | Shell Tellus S2 VX 32 | 1 |  | HVI AW hydraulic oil
fr_CA | CA | Agip | Arnica 68 | 001F8434 | Shell Tellus S2 VX 68 | 1 |  | HVI AW hydraulic oil
fr_CA | CA | Agip | Arnica 46 | 001F8433 | Shell Tellus S2 VX 46 | 1 |  | HVI AW hydraulic oil
fr_CA | CA | Agip | Blasia 68 | 001F1172 | Shell Omala S2 GX 68 | 1 |  | AGMA 2EP gear oil
fr_CA | CA | Agip | Blasia SX 220 | 001F8458 | Shell Omala S4 GXV 220 | 1 |  | PAO EP gear oil
fr_CA | CA | Agip | Blasia SX 150 | 001F8461 | Shell Omala S4 GXV 150 | 1 |  | PAO EP gear oil
fr_CA | CA | Agip | Blasia SX 320 | 001F8459 | Shell Omala S4 GXV 320 | 1 |  | PAO EP gear oil
fr_CA | CA | Agip | Dicrea 100 | 001D7779 | Shell Corena S2 P 100 | 2 |  | Paraffnic oil for air compressors |  | pour les compresseurs alternatifs
fr_CA | CA | Agip | Blasia SX 460 | 001F8460 | Shell Omala S4 GXV 460 | 1 |  | PAO EP gear oil
fr_CA | CA | Agip | Blasia S 150 | 001D7857 | Shell Omala S4 WE 220 | 2 |  | Polyglycol EP gear oil |  | si ISO 220 ok
fr_CA | CA | Agip | Blasia 680 | 001F1183 | Shell Omala S2 GX 680 | 1 |  | AGMA 8EP gear oil
fr_CA | CA | Agip | Blasia S 220 | 001D7857 | Shell Omala S4 WE 220 | 1 |  | Polyglycol EP gear oil
fr_CA | CA | Agip | Blasia SX 100 | 001F8461 | Shell Omala S4 GXV 150 | 2 |  | PAO EP gear oil |  | si ISO 150 ok
fr_CA | CA | Agip | Blasia S 320 | 001D7858 | Shell Omala S4 WE 320 | 1 |  | Polyglycol EP gear oil
fr_CA | CA | Agip | Acer 220 | 001D7821 | Shell Morlina S3 BA 220 | 1 |  | R&O circulating oil
fr_CA | CA | Agip | Acer 22 | 001F8472 | Shell Morlina S2 BL 22 | 1 |  | R&O circulating oil
fr_CA | CA | Agip | Acer 32 | 001A9782 | Shell Turbo Oil T 32 | 1 |  | R&O circulating oil
fr_CA | CA | Agip | Acer 46 | 001A9783 | Shell Turbo Oil T 46 | 1 |  | R&O circulating oil
fr_CA | CA | Agip | Acer 320 | 001D7822 | Shell Morlina S3 BA 320 | 1 |  | R&O circulating oil
en_CA | CA | Agip | Dicrea 100 | 001D7779 | Shell Corena S2 P 100 | 2 |  | Paraffnic oil for air compressors |  | for reciprocating compressors
fr_CA | CA | Agip | Acer 460 | 001D7823 | Shell Morlina S3 BA 460 | 1 |  | R&O circulating oil
fr_CA | CA | Agip | Acer MV 10 | 001F8471 | Shell Morlina S2 BL 10 | 1 |  | Spindle oil, ISO 10
fr_CA | CA | Agip | Arnica 100 | 001F8436 | Shell Tellus S2 VX 100 | 1 |  | HVI AW hydraulic oil
fr_CA | CA | Agip | Alaria 7 | 001D8401 | Shell Heat Transfer Oil S2 X | 2 |  | Heat transfer oil, 95 centistokes @ 40°C |  | 54 centistokes @ 40 °C
fr_CA | CA | Agip | Acer 68 | 001A9784 | Shell Turbo Oil T 68 | 1 |  | R&O circulating oil
fr_CA | CA | Agip | Multitech CT 30 | 001D8250 | Shell Spirax S4 CX 30 | 1 |  | Caterpillar TO-4
fr_CA | CA | Agip | Multitech CT 10W | 001D8249 | Shell Spirax S4 CX 10W | 1 |  | Caterpillar TO-4
fr_CA | CA | Agip | Multitech CT 50 | 001D8252 | Shell Spirax S4 CX 50 | 1 |  | Caterpillar TO-4
fr_CA | CA | Agip | OSO 150 | 001F8441 | Shell Tellus S2 MX 100 | 2 |  | AW hydraulic |  | si la viscosité est ok
fr_CA | CA | Agip | OSO 100 | 001F8441 | Shell Tellus S2 MX 100 | 1 |  | AW hydraulic
fr_CA | CA | Agip | Grease MU EP 1 | 001D8450 | Shell Gadus S2 V220 1 | 1 |  | Lithium soap, 160 centistokes @ 40°C, EP
fr_CA | CA | Agip | Grease MU EP 0 | 001D8448 | Shell Gadus S2 V220 0 | 1 |  | Lithium soap, 160 centistokes @ 40°C, EP
fr_CA | CA | Agip | Grease MU EP 2 | 001D8451 | Shell Gadus S2 V220 2 | 1 |  | Lithium soap, 160 centistokes @ 40°C, EP
fr_CA | CA | Agip | Multitech 4AM | 001D8246 | Shell Spirax S4 TXM | 1 |  | Tractor Fluid, John Deere J20C, Ford M2C134D, Kubota UDT
fr_CA | CA | Agip | Grease MU EP 3 | 001D8451 | Shell Gadus S2 V220 2 | 2 |  | Lithium soap, 160 centistokes @ 40°C, EP |  | si NLGI 2 ok
fr_CA | CA | Agip | OSO 32 | 001F8438 | Shell Tellus S2 MX 32 | 1 |  | AW hydraulic
fr_CA | CA | Agip | Superplex EP 2 | 001D8425 | Shell Gadus S3 V220C 2 | 1 |  | Lithium Complex, GC-LB
fr_CA | CA | Agip | Superplex EP 1 | 001D8424 | Shell Gadus S3 V220C 1 | 1 |  | Lithium Complex, GC-LB
fr_CA | CA | Agip | Telium VSF 220 | 001D7857 | Shell Omala S4 WE 220 | 1 |  | Polyglycol gear oil
en_CA | CA | Agip | Dicrea SX 68 | 001D7787 | Shell Corena S4 R 68 | 1 |  | PAO air compressor oil
fr_CA | CA | Agip | Telium VSF 320 | 001D7858 | Shell Omala S4 WE 320 | 1 |  | Polyglycol gear oil
fr_CA | CA | Agip | OSO 68 | 001F8440 | Shell Tellus S2 MX 68 | 1 |  | AW hydraulic
fr_CA | CA | Agip | OSO 46 | 001F8439 | Shell Tellus S2 MX 46 | 1 |  | AW hydraulic
fr_CA | CA | Agip | SP Grease LC 1 | 001D8424 | Shell Gadus S3 V220C 1 | 1 |  | Lithium Complex, EP, 200 centistokes @ 40°C
fr_CA | CA | Agip | Superplex EP 0 | 001D8424 | Shell Gadus S3 V220C 1 | 2 |  | Lithium Complex, GC-LB |  | si NLGI 1 ok
fr_CA | CA | Agip | SP Grease LC 2 | 001D8425 | Shell Gadus S3 V220C 2 | 1 |  | Lithium Complex, EP, 200 centistokes @ 40°C
fr_CA | CA | Agip | Grease MU 3 | 001D8464 | Shell Gadus S2 V100 3 | 1 |  | Lithium soap, ISO 100, non-EP
fr_CA | CA | Agip | Dicrea ESX 100 | 001D7789 | Shell Corena S4 P 100 | 1 |  | Synthetic ester reciprocating air compressor oil
fr_CA | CA | Agip | Dicrea SX 32 | 001D7785 | Shell Corena S4 R 32 | 1 |  | PAO air compressor oil
fr_CA | CA | Agip | Dicrea SX 68 | 001D7787 | Shell Corena S4 R 68 | 1 |  | PAO air compressor oil
fr_CA | CA | Agip | Dicrea SX 46 | 001D7786 | Shell Corena S4 R 46 | 1 |  | PAO air compressor oil
fr_CA | CA | Agip | Dicrea 32 | 001D7785 | Shell Corena S4 R 32 | 1 |  | Paraffnic oil for air compressors |  | huile synthétique améliorée
fr_CA | CA | Agip | Dicrea 68 | 001D7787 | Shell Corena S4 R 68 | 2 |  | Paraffnic oil for air compressors |  | compresseurs rotatifs, huile synthétique améliorée
fr_CA | CA | Agip | Dicrea 46 | 001D7786 | Shell Corena S4 R 46 | 1 |  | Paraffnic oil for air compressors |  | huile synthétique améliorée
fr_CA | CA | Agip | Exidia HG 220 | 001E0127 | Shell Tonna S2 MX 220 | 1 |  | Machine tool way lubricant
fr_CA | CA | Agip | Grease LP 2 | 001D8536 | Shell Gadus S2 A320 2 | 2 |  | Calcium thickened, EP, 160 centistokes @ 40°C |  | ISO 320
fr_CA | CA | Agip | Grease MU 2 | 001D8463 | Shell Gadus S2 V100 2 | 1 |  | Lithium soap, ISO 100, non-EP
fr_CA | CA | Agip | Grease MU 1 | 001D8463 | Shell Gadus S2 V100 2 | 2 |  | Lithium soap, ISO 100, non-EP |  | si NLGI 1 ok
fr_CA | CA | Agip | Exidia HG 46 | 001E0126 | Shell Tonna S2 MX 68 | 2 |  | Machine tool way lubricant |  | si ISO 68 ok
fr_CA | CA | Agip | Exidia HG 32 | 001D7770 | Shell Tonna S2 M 32 | 1 |  | Machine tool way lubricant
fr_CA | CA | Agip | Exidia HG 68 | 001E0126 | Shell Tonna S2 MX 68 | 1 |  | Machine tool way lubricant
fr_CA | CA | Agip | Grease LP 1 | 001D8536 | Shell Gadus S2 A320 2 | 2 |  | Calcium thickened, EP, 160 centistokes @ 40°C |  | si NLGI 2 ok, ISO 320
fr_CA | CA | Agip | Grease LP 0 | 001D8448 | Shell Gadus S2 V220 0 | 2 |  | Calcium thickened, EP, 160 centistokes @ 40°C |  | savon au lithium
en_CA | CA | Agip | Telium VSF 320 | 001D7858 | Shell Omala S4 WE 320 | 1 |  | Polyglycol gear oil
en_CA | CA | Agip | Exidia HG 220 | 001E0127 | Shell Tonna S2 MX 220 | 1 |  | Machine tool way lubricant
en_CA | CA | Agip | Multitech CT 10W | 001D8249 | Shell Spirax S4 CX 10W | 1 |  | Caterpillar TO-4
en_CA | CA | Agip | Grease MU EP 2 | 001D8451 | Shell Gadus S2 V220 2 | 1 |  | Lithium soap, 160 centistokes @ 40°C, EP
en_CA | CA | Agip | Grease MU EP 3 | 001D8451 | Shell Gadus S2 V220 2 | 2 |  | Lithium soap, 160 centistokes @ 40°C, EP |  | if NLGI 2 ok
en_CA | CA | Agip | Multitech CT 30 | 001D8250 | Shell Spirax S4 CX 30 | 1 |  | Caterpillar TO-4
en_CA | CA | Agip | Multitech CT 50 | 001D8252 | Shell Spirax S4 CX 50 | 1 |  | Caterpillar TO-4
en_CA | CA | Agip | Multitech 4AM | 001D8246 | Shell Spirax S4 TXM | 1 |  | Tractor Fluid, John Deere J20C, Ford M2C134D, Kubota UDT
en_CA | CA | Agip | Acer 320 | 001D7822 | Shell Morlina S3 BA 320 | 1 |  | R&O circulating oil
en_CA | CA | Agip | Acer 46 | 001A9783 | Shell Turbo Oil T 46 | 1 |  | R&O circulating oil
en_CA | CA | Agip | Acer 220 | 001D7821 | Shell Morlina S3 BA 220 | 1 |  | R&O circulating oil
en_CA | CA | Agip | Dicrea 68 | 001D7787 | Shell Corena S4 R 68 | 2 |  | Paraffnic oil for air compressors |  | upgrade for rotary compressors, synthetic
en_CA | CA | Agip | Acer 460 | 001D7823 | Shell Morlina S3 BA 460 | 1 |  | R&O circulating oil
en_CA | CA | Agip | Grease MU EP 0 | 001D8448 | Shell Gadus S2 V220 0 | 1 |  | Lithium soap, 160 centistokes @ 40°C, EP
en_CA | CA | Agip | Grease MU EP 1 | 001D8450 | Shell Gadus S2 V220 1 | 1 |  | Lithium soap, 160 centistokes @ 40°C, EP
en_CA | CA | Agip | Acer 68 | 001A9784 | Shell Turbo Oil T 68 | 1 |  | R&O circulating oil
en_CA | CA | Agip | Grease LP 0 | 001D8448 | Shell Gadus S2 V220 0 | 2 |  | Calcium thickened, EP, 160 centistokes @ 40°C |  | Lithium soap
en_CA | CA | Agip | Telium VSF 220 | 001D7857 | Shell Omala S4 WE 220 | 1 |  | Polyglycol gear oil
en_CA | CA | Agip | Grease MU 2 | 001D8463 | Shell Gadus S2 V100 2 | 1 |  | Lithium soap, ISO 100, non-EP
en_CA | CA | Agip | Exidia HG 46 | 001E0126 | Shell Tonna S2 MX 68 | 2 |  | Machine tool way lubricant |  | if ISO 68 ok
en_CA | CA | Agip | Acer MV 10 | 001F8471 | Shell Morlina S2 BL 10 | 1 |  | Spindle oil, ISO 10
en_CA | CA | Agip | Grease MU 1 | 001D8463 | Shell Gadus S2 V100 2 | 2 |  | Lithium soap, ISO 100, non-EP |  | if NLGI 1 ok
en_CA | CA | Agip | Arnica 15 | 001F8430 | Shell Tellus S2 VX 15 | 1 |  | HVI AW hydraulic oil
en_CA | CA | Agip | Arnica 46 | 001F8433 | Shell Tellus S2 VX 46 | 1 |  | HVI AW hydraulic oil
en_CA | CA | Agip | Alaria 7 | 001D8401 | Shell Heat Transfer Oil S2 X | 2 |  | Heat transfer oil, 95 centistokes @ 40°C |  | 54 centistokes @ 40°C
en_CA | CA | Agip | Arnica 100 | 001F8436 | Shell Tellus S2 VX 100 | 1 |  | HVI AW hydraulic oil
en_CA | CA | Agip | Arnica 68 | 001F8434 | Shell Tellus S2 VX 68 | 1 |  | HVI AW hydraulic oil
en_CA | CA | Agip | Blasia S 150 | 001D7857 | Shell Omala S4 WE 220 | 2 |  | Polyglycol EP gear oil |  | if ISO 220 ok
en_CA | CA | Agip | Blasia S 220 | 001D7857 | Shell Omala S4 WE 220 | 1 |  | Polyglycol EP gear oil
en_CA | CA | Agip | Dicrea ESX 100 | 001D7789 | Shell Corena S4 P 100 | 1 |  | Synthetic ester reciprocating air compressor oil
en_CA | CA | Agip | Acer 22 | 001F8472 | Shell Morlina S2 BL 22 | 1 |  | R&O circulating oil
en_CA | CA | Agip | Blasia SX 460 | 001F8460 | Shell Omala S4 GXV 460 | 1 |  | PAO EP gear oil
en_CA | CA | Agip | Blasia 150 | 001F1174 | Shell Omala S2 GX 150 | 1 |  | AGMA 4EP gear oil
en_CA | CA | Agip | Blasia 220 | 001F1177 | Shell Omala S2 GX 220 | 1 |  | AGMA 5EP gear oil
en_CA | CA | Agip | OSO 32 | 001F8438 | Shell Tellus S2 MX 32 | 1 |  | AW hydraulic
en_CA | CA | Agip | Blasia 100 | 001F1173 | Shell Omala S2 GX 100 | 1 |  | AGMA 3EP gear oil
en_CA | CA | Agip | Dicrea SX 32 | 001D7785 | Shell Corena S4 R 32 | 1 |  | PAO air compressor oil
en_CA | CA | Agip | Dicrea 32 | 001D7785 | Shell Corena S4 R 32 | 1 |  | Paraffnic oil for air compressors |  | upgrade, synthetic
en_CA | CA | Agip | Dicrea SX 46 | 001D7786 | Shell Corena S4 R 46 | 1 |  | PAO air compressor oil
en_CA | CA | Agip | Dicrea 46 | 001D7786 | Shell Corena S4 R 46 | 1 |  | Paraffnic oil for air compressors |  | synthetic upgrade
en_CA | CA | Agip | Blasia SX 100 | 001F8461 | Shell Omala S4 GXV 150 | 2 |  | PAO EP gear oil |  | if ISO 150 ok
en_CA | CA | Agip | Blasia SX 320 | 001F8459 | Shell Omala S4 GXV 320 | 1 |  | PAO EP gear oil
en_CA | CA | Agip | Blasia SX 150 | 001F8461 | Shell Omala S4 GXV 150 | 1 |  | PAO EP gear oil
en_CA | CA | Agip | Blasia SX 220 | 001F8458 | Shell Omala S4 GXV 220 | 1 |  | PAO EP gear oil
en_CA | CA | Agip | Superplex EP 1 | 001D8424 | Shell Gadus S3 V220C 1 | 1 |  | Lithium Complex, GC-LB
en_CA | CA | Agip | SP Grease LC 2 | 001D8425 | Shell Gadus S3 V220C 2 | 1 |  | Lithium Complex, EP, 200 centistokes @ 40°C
en_CA | CA | Agip | SP Grease LC 1 | 001D8424 | Shell Gadus S3 V220C 1 | 1 |  | Lithium Complex, EP, 200 centistokes @ 40°C
en_CA | CA | Agip | Superplex EP 0 | 001D8424 | Shell Gadus S3 V220C 1 | 2 |  | Lithium Complex, GC-LB |  | if NLGI 1 ok
en_CA | CA | Agip | Superplex EP 2 | 001D8425 | Shell Gadus S3 V220C 2 | 1 |  | Lithium Complex, GC-LB
en_CA | CA | Agip | Blasia 68 | 001F1172 | Shell Omala S2 GX 68 | 1 |  | AGMA 2EP gear oil
en_CA | CA | Agip | Blasia 680 | 001F1183 | Shell Omala S2 GX 680 | 1 |  | AGMA 8EP gear oil
en_CA | CA | Agip | Blasia 320 | 001F1179 | Shell Omala S2 GX 320 | 1 |  | AGMA 6EP gear oil
en_CA | CA | Agip | Blasia 460 | 001F1182 | Shell Omala S2 GX 460 | 1 |  | AGMA 7EP gear oil
en_CA | CA | Agip | OSO 100 | 001F8441 | Shell Tellus S2 MX 100 | 1 |  | AW hydraulic
en_CA | CA | Agip | OSO 68 | 001F8440 | Shell Tellus S2 MX 68 | 1 |  | AW hydraulic
en_CA | CA | Agip | Arnica 32 | 001F8432 | Shell Tellus S2 VX 32 | 1 |  | HVI AW hydraulic oil
en_CA | CA | Agip | OSO 150 | 001F8441 | Shell Tellus S2 MX 100 | 2 |  | AW hydraulic |  | if viscosity ok
en_CA | CA | Agip | OSO 46 | 001F8439 | Shell Tellus S2 MX 46 | 1 |  | AW hydraulic
en_CA | CA | Agip | Exidia HG 68 | 001E0126 | Shell Tonna S2 MX 68 | 1 |  | Machine tool way lubricant
en_CA | CA | Agip | Grease LP 2 | 001D8536 | Shell Gadus S2 A320 2 | 2 |  | Calcium thickened, EP, 160 centistokes @ 40°C |  | ISO 320
en_CA | CA | Agip | Acer 32 | 001A9782 | Shell Turbo Oil T 32 | 1 |  | R&O circulating oil
en_CA | CA | Agip | Blasia S 320 | 001D7858 | Shell Omala S4 WE 320 | 1 |  | Polyglycol EP gear oil
en_CA | CA | Agip | Grease LP 1 | 001D8536 | Shell Gadus S2 A320 2 | 2 |  | Calcium thickened, EP, 160 centistokes @ 40°C |  | if NLGI 2 ok, ISO 320
en_CA | CA | Agip | Grease MU 3 | 001D8464 | Shell Gadus S2 V100 3 | 1 |  | Lithium soap, ISO 100, non-EP
en_CA | CA | Agip | Arnica 22 | 001F8431 | Shell Tellus S2 VX 22 | 1 |  | HVI AW hydraulic oil
en_CA | CA | Agip | Exidia HG 32 | 001D7770 | Shell Tonna S2 M 32 | 1 |  | Machine tool way lubricant
en_CA | CA | Allison | Transynd | 001D8305 | Shell Spirax S6 ATF A295 | 1 |  | Synthetic ATF for extended drain/warranty for Allison transmissions on-highway
fr_CA | CA | Allison | Transynd | 001D8305 | Shell Spirax S6 ATF A295 | 1 |  | Synthetic ATF for extended drain/warranty for Allison transmissions on-highway
fr_CA | CA | American Chemical Technologies | Ecosafe FR-46 | 001A9034 | Shell Naturelle Fluid HF-E 46 | 2 |  | Factory Mutual fire resistant, biodegradable hydraulic, polyether polyol chemistry |  | Factory Mutual et biodégradable, non compatible, vidange et remplissage
en_CA | CA | American Chemical Technologies | Ecosafe FR-46 | 001A9034 | Shell Naturelle Fluid HF-E 46 | 2 |  | Factory Mutual fire resistant, biodegradable hydraulic, polyether polyol chemistry |  | Also Factory Mutual & biodegradable, not compatible, drain & refill
fr_CA | CA | Amoco | Spindle Oil A | 001F8471 | Shell Morlina S2 BL 10 | 1 |  | ISO 10 spindle oil
fr_CA | CA | Amoco | Permagear EP 680 | 001F1183 | Shell Omala S2 GX 680 | 1 |  | sulfur-phosphorus EP gear oil
fr_CA | CA | Amoco | Permagear EP 150 | 001F1174 | Shell Omala S2 GX 150 | 1 |  | sulfur-phosphorus EP gear oil
fr_CA | CA | Amoco | Spindle Oil C | 001F8472 | Shell Morlina S2 BL 22 | 1 |  | ISO 22 spindle oil
fr_CA | CA | Amoco | Permagear EP 320 | 001F1179 | Shell Omala S2 GX 320 | 1 |  | sulfur-phosphorus EP gear oil
fr_CA | CA | Amoco | Permagear EP 220 | 001F1177 | Shell Omala S2 GX 220 | 1 |  | sulfur-phosphorus EP gear oil
fr_CA | CA | Amoco | Permagear EP 68 | 001F1172 | Shell Omala S2 GX 68 | 1 |  | sulfur-phosphorus EP gear oil
fr_CA | CA | Amoco | Permagear EP 460 | 001F1182 | Shell Omala S2 GX 460 | 1 |  | sulfur-phosphorus EP gear oil
fr_CA | CA | Amoco | Syntholube SL 150 | 001D7789 | Shell Corena S4 P 100 | 2 |  | Diester compressor oil |  | si la viscosité est ok
fr_CA | CA | Amoco | Synthogear EP 460 | 001F8460 | Shell Omala S4 GXV 460 | 1 |  | hydrocarbon synthetic EP gear lube, FZG pass 12
fr_CA | CA | Amoco | Synthogear EP 680 | 001F8460 | Shell Omala S4 GXV 460 | 2 |  | hydrocarbon synthetic EP gear lube, FZG pass 12 |  | si la viscosité est ok
fr_CA | CA | Amoco | Syntholube SL 100 | 001D7789 | Shell Corena S4 P 100 | 1 |  | Diester compressor oil
fr_CA | CA | Amoco | Synthogear EP 320 | 001F8459 | Shell Omala S4 GXV 320 | 1 |  | hydrocarbon synthetic EP gear lube, FZG pass 12
fr_CA | CA | Amoco | Synthogear EP 220 | 001F8458 | Shell Omala S4 GXV 220 | 1 |  | hydrocarbon synthetic EP gear lube, FZG pass 12
en_CA | CA | Amoco | Synthogear EP 320 | 001F8459 | Shell Omala S4 GXV 320 | 1 |  | hydrocarbon synthetic EP gear lube, FZG pass 12
en_CA | CA | Amoco | Synthogear EP 220 | 001F8458 | Shell Omala S4 GXV 220 | 1 |  | hydrocarbon synthetic EP gear lube, FZG pass 12
en_CA | CA | Amoco | Spindle Oil A | 001F8471 | Shell Morlina S2 BL 10 | 1 |  | ISO 10 spindle oil
en_CA | CA | Amoco | Synthogear EP 460 | 001F8460 | Shell Omala S4 GXV 460 | 1 |  | hydrocarbon synthetic EP gear lube, FZG pass 12
fr_CA | CA | Amoco | 1000 Fluid | 001D8246 | Shell Spirax S4 TXM | 1 |  | Tractor hydraulic, transmission, differential fluid
en_CA | CA | Amoco | Synthogear EP 680 | 001F8460 | Shell Omala S4 GXV 460 | 2 |  | hydrocarbon synthetic EP gear lube, FZG pass 12 |  | if viscosity ok
en_CA | CA | Amoco | Syntholube SL 100 | 001D7789 | Shell Corena S4 P 100 | 1 |  | Diester compressor oil
en_CA | CA | Amoco | 1000 Fluid | 001D8246 | Shell Spirax S4 TXM | 1 |  | Tractor hydraulic, transmission, differential fluid
en_CA | CA | Amoco | Syntholube SL 150 | 001D7789 | Shell Corena S4 P 100 | 2 |  | Diester compressor oil |  | if viscosity ok
en_CA | CA | Amoco | Coupling Grease | 001D8446 | Shell Gadus S2 High Speed Coupling Grease | 1 |  | Lithium soap, NLGI 1, for high speed couplings
fr_CA | CA | Amoco | Amogear EP 680 | 001F1183 | Shell Omala S2 GX 680 | 1 |  | leaded EP gear oil |  | sans plomb
fr_CA | CA | Amoco | Amogear EP 68 | 001F1172 | Shell Omala S2 GX 68 | 1 |  | leaded EP gear oil |  | sans plomb
fr_CA | CA | Amoco | Coupling Grease | 001D8446 | Shell Gadus S2 High Speed Coupling Grease | 1 |  | Lithium soap, NLGI 1, for high speed couplings
fr_CA | CA | Amoco | Permagear EP 1000 | 001F1183 | Shell Omala S2 GX 680 | 2 |  | sulfur-phosphorus EP gear oil |  | si ISO 680 ok
fr_CA | CA | Amoco | Permagear EP 100 | 001F1173 | Shell Omala S2 GX 100 | 1 |  | sulfur-phosphorus EP gear oil
fr_CA | CA | Amoco | Amogear EP 150 | 001F1174 | Shell Omala S2 GX 150 | 1 |  | leaded EP gear oil |  | sans plomb
fr_CA | CA | Amoco | Amogear EP 1000 | 001F1183 | Shell Omala S2 GX 680 | 2 |  | leaded EP gear oil |  | sans plomb, si ISO 680 ok
fr_CA | CA | Amoco | Amogear EP 220 | 001F1177 | Shell Omala S2 GX 220 | 1 |  | leaded EP gear oil |  | sans plomb
fr_CA | CA | Amoco | Amogear EP 460 | 001F1182 | Shell Omala S2 GX 460 | 1 |  | leaded EP gear oil |  | sans plomb
fr_CA | CA | Amoco | Amogear EP 320 | 001F1179 | Shell Omala S2 GX 320 | 1 |  | leaded EP gear oil |  | sans plomb
en_CA | CA | Amoco | Permagear EP 220 | 001F1177 | Shell Omala S2 GX 220 | 1 |  | sulfur-phosphorus EP gear oil
en_CA | CA | Amoco | Amogear EP 460 | 001F1182 | Shell Omala S2 GX 460 | 1 |  | leaded EP gear oil |  | lead-free
en_CA | CA | Amoco | Permagear EP 460 | 001F1182 | Shell Omala S2 GX 460 | 1 |  | sulfur-phosphorus EP gear oil
en_CA | CA | Amoco | Permagear EP 150 | 001F1174 | Shell Omala S2 GX 150 | 1 |  | sulfur-phosphorus EP gear oil
en_CA | CA | Amoco | Spindle Oil C | 001F8472 | Shell Morlina S2 BL 22 | 1 |  | ISO 22 spindle oil
en_CA | CA | Amoco | Permagear EP 100 | 001F1173 | Shell Omala S2 GX 100 | 1 |  | sulfur-phosphorus EP gear oil
en_CA | CA | Amoco | Amogear EP 150 | 001F1174 | Shell Omala S2 GX 150 | 1 |  | leaded EP gear oil |  | lead-free
en_CA | CA | Amoco | Permagear EP 320 | 001F1179 | Shell Omala S2 GX 320 | 1 |  | sulfur-phosphorus EP gear oil
en_CA | CA | Amoco | Permagear EP 1000 | 001F1183 | Shell Omala S2 GX 680 | 2 |  | sulfur-phosphorus EP gear oil |  | if ISO 680 ok
en_CA | CA | Amoco | Amogear EP 680 | 001F1183 | Shell Omala S2 GX 680 | 1 |  | leaded EP gear oil |  | lead-free
en_CA | CA | Amoco | Amogear EP 220 | 001F1177 | Shell Omala S2 GX 220 | 1 |  | leaded EP gear oil |  | lead-free
en_CA | CA | Amoco | Amogear EP 1000 | 001F1183 | Shell Omala S2 GX 680 | 2 |  | leaded EP gear oil |  | lead-free, if ISO 680 ok
en_CA | CA | Amoco | Amogear EP 320 | 001F1179 | Shell Omala S2 GX 320 | 1 |  | leaded EP gear oil |  | lead-free
en_CA | CA | Amoco | Amogear EP 68 | 001F1172 | Shell Omala S2 GX 68 | 1 |  | leaded EP gear oil |  | lead-free
en_CA | CA | Amoco | Permagear EP 68 | 001F1172 | Shell Omala S2 GX 68 | 1 |  | sulfur-phosphorus EP gear oil
en_CA | CA | Amoco | Permagear EP 680 | 001F1183 | Shell Omala S2 GX 680 | 1 |  | sulfur-phosphorus EP gear oil
en_CA | CA | Amsoil | RCO | 001F2647 | Shell Morlina S4 B 460 | 2 |  | R&O, AW, synthetic gear and bearing oil, ISO 460 |  | No info on AW levels for Amsoil product
en_CA | CA | Amsoil | High Viscosity Lithium Complex Synthetic Grease | 001D8437 | Shell Gadus S5 V220 2 | 2 |  | NLGI 2, ISO 320, EP |  | ISO 220
en_CA | CA | Amsoil | RCN | 001F2646 | Shell Morlina S4 B 320 | 2 |  | R&O, AW, synthetic gear and bearing oil, ISO 320 |  | No info on AW levels for Amsoil product
en_CA | CA | Amsoil | RCM | 001F2645 | Shell Morlina S4 B 220 | 2 |  | R&O, AW, synthetic gear and bearing oil, ISO 220 |  | No info on AW levels for Amsoil product
en_CA | CA | Amsoil | Synthetic Multipurpose Grease | 001D8437 | Shell Gadus S5 V220 2 | 2 |  | Calcium sulfonate Complex thickener, GC-LB, NLGI 2, 165 centistokes @ 40°C, red |  | lithium Complex
en_CA | CA | Amsoil | Semi-Fluid Synthetic EP Grease | 001G5060 | Shell Gadus S5 V460C 00 | 1 |  | NLGI 00, Lithium Complex, synthetic ISO 460, EP
fr_CA | CA | Amsoil | Semi-Fluid Synthetic EP Grease | 001G5060 | Shell Gadus S5 V460C 00 | 1 |  | NLGI 00, Lithium Complex, synthetic ISO 460, EP
en_CA | CA | Amsoil | Arctic Synthetic Grease | 001D8423 | Shell Gadus S5 V100 2 | 2 |  | Calcium sulfonate Complex thickener, NLGI 1, ISO 22, EP |  | NLGI 2, lithium Complex, ISO 100
en_CA | CA | Amsoil | High Viscosity Lithium Complex Synthetic Grease | 001D8432 | Shell Gadus S5 V460 2 | 2 |  | NLGI 2, ISO 320, EP |  | ISO 460
en_CA | CA | Amsoil | Synthetic Polymeric Truck, Chassis and Equipment Grease (Gptr) | 001D8437 | Shell Gadus S5 V220 2 | 1 |  | Lithium Complex thickener, GC-LB, NLGI 2, 220 centistokes @ 40°C
en_CA | CA | Amsoil | Synthetic Water Resistant Grease | 001D8437 | Shell Gadus S5 V220 2 | 2 |  | Calcium sulfonate Complex thickener, GC-LB, NLGI 2, 165 centistokes @ 40°C, blue |  | lithium Complex, red
en_CA | CA | Amsoil | RCL | 001F2644 | Shell Morlina S4 B 150 | 2 |  | R&O, AW, synthetic gear and bearing oil, ISO 150 |  | No info on AW levels for Amsoil product
en_CA | CA | Amsoil | Synthetic Multiviscosity Hydraulic 46 | 001D7767 | Shell Tellus S4 ME 46 | 1 |  | synthetic AW
fr_CA | CA | Amsoil | RCL | 001F2644 | Shell Morlina S4 B 150 | 2 |  | R&O, AW, synthetic gear and bearing oil, ISO 150 |  | Aucune information sur les niveaux d’antiusure pour le produit Amsoil
fr_CA | CA | Amsoil | RCM | 001F2645 | Shell Morlina S4 B 220 | 2 |  | R&O, AW, synthetic gear and bearing oil, ISO 220 |  | Aucune information sur les niveaux d’antiusure pour le produit Amsoil
fr_CA | CA | Amsoil | RCO | 001F2647 | Shell Morlina S4 B 460 | 2 |  | R&O, AW, synthetic gear and bearing oil, ISO 460 |  | Aucune information sur les niveaux d’antiusure pour le produit Amsoil
en_CA | CA | Amsoil | Synthetic Multiviscosity Hydraulic 32 | 001D7766 | Shell Tellus S4 ME 32 | 1 |  | synthetic AW
fr_CA | CA | Amsoil | RCN | 001F2646 | Shell Morlina S4 B 320 | 2 |  | R&O, AW, synthetic gear and bearing oil, ISO 320 |  | Aucune information sur les niveaux d’antiusure pour le produit Amsoil
en_CA | CA | Amsoil | Arctic Synthetic Grease | 001A0903 | AeroShell Grease 33 | 2 |  | Calcium sulfonate Complex thickener, NLGI 1, ISO 22, EP |  | NLGI 1.5, lithium Complex, ISO 15
en_CA | CA | Amsoil | Premium 5W-40 Synthetic Diesel Oil | 001F8875 | Shell Rotella T6 5W-40 | 1 |  | CJ-4, Caterpillar ECF-3, Cummins 20081, Volvo VDS-4
en_CA | CA | Amsoil | Synthetic PC Compressor Oil 68 | 001D7787 | Shell Corena S4 R 68 | 1 |  | PAO, SAE 30
fr_CA | CA | Amsoil | Synthetic PC Compressor Oil 32 | 001D7785 | Shell Corena S4 R 32 | 1 |  | PAO, SAE 10W
en_CA | CA | Amsoil | RCH | 001D7785 | Shell Corena S4 R 32 | 2 |  | R&O, AW, synthetic gear and bearing oil, ISO 32, Cincinnati Milacron P-68 |  | No Cincinnati Milacron spec (hydraulic oil specification)
en_CA | CA | Amsoil | Biodegradable Hydraulic Oil 46 | 001A0871 | Shell Naturelle Fluid HF-M 46 | 1 |  | Vegetable/synthetic ester blend
fr_CA | CA | Amsoil | Premium 5W-40 Synthetic Diesel Oil | 001F8875 | Shell Rotella T6 5W-40 | 1 |  | CJ-4, Caterpillar ECF-3, Cummins 20081, Volvo VDS-4
fr_CA | CA | Amsoil | High Viscosity Lithium Complex Synthetic Grease | 001D8437 | Shell Gadus S5 V220 2 | 2 |  | NLGI 2, ISO 320, EP |  | ISO 220
fr_CA | CA | Amsoil | Synthetic Polymeric Truck, Chassis and Equipment Grease (Gptr) | 001D8437 | Shell Gadus S5 V220 2 | 1 |  | Lithium Complex thickener, GC-LB, NLGI 2, 220 centistokes @ 40°C
fr_CA | CA | Amsoil | Synthetic Water Resistant Grease | 001D8437 | Shell Gadus S5 V220 2 | 2 |  | Calcium sulfonate Complex thickener, GC-LB, NLGI 2, 165 centistokes @ 40°C, blue |  | complexe de lithium, rouge
fr_CA | CA | Amsoil | Synthetic PC Compressor Oil 68 | 001D7787 | Shell Corena S4 R 68 | 1 |  | PAO, SAE 30
en_CA | CA | Amsoil | Synthetic PC Compressor Oil 32 | 001D7785 | Shell Corena S4 R 32 | 1 |  | PAO, SAE 10W
fr_CA | CA | Amsoil | Synthetic PC Compressor Oil 46 | 001D7786 | Shell Corena S4 R 46 | 1 |  | PAO, SAE 20
en_CA | CA | Amsoil | RCI | 001D7786 | Shell Corena S4 R 46 | 2 |  | R&O, AW, synthetic gear and bearing oil, ISO 46, Cincinnati Milacron P-70 |  | No Cincinnati Milacron spec (hydraulic oil specification)
fr_CA | CA | Amsoil | Arctic Synthetic Grease | 001A0903 | AeroShell Grease 33 | 2 |  | Calcium sulfonate Complex thickener, NLGI 1, ISO 22, EP |  | NLGI 1.5, complexe de lithium, ISO 15
fr_CA | CA | Amsoil | RCI | 001D7786 | Shell Corena S4 R 46 | 2 |  | R&O, AW, synthetic gear and bearing oil, ISO 46, Cincinnati Milacron P-70 |  | Aucune spécification Cincinnati Milacron (spécification d’huile hydraulique)
fr_CA | CA | Amsoil | Arctic Synthetic Grease | 001D8423 | Shell Gadus S5 V100 2 | 2 |  | Calcium sulfonate Complex thickener, NLGI 1, ISO 22, EP |  | NLGI 2, complexe de lithium, ISO 100
fr_CA | CA | Amsoil | High Viscosity Lithium Complex Synthetic Grease | 001D8432 | Shell Gadus S5 V460 2 | 2 |  | NLGI 2, ISO 320, EP |  | ISO 460
fr_CA | CA | Amsoil | Biodegradable Hydraulic Oil 46 | 001A0871 | Shell Naturelle Fluid HF-M 46 | 1 |  | Vegetable/synthetic ester blend
fr_CA | CA | Amsoil | Synthetic Multiviscosity Hydraulic 46 | 001D7767 | Shell Tellus S4 ME 46 | 1 |  | synthetic AW
en_CA | CA | Amsoil | Synthetic PC Compressor Oil 46 | 001D7786 | Shell Corena S4 R 46 | 1 |  | PAO, SAE 20
fr_CA | CA | Amsoil | RCH | 001D7785 | Shell Corena S4 R 32 | 2 |  | R&O, AW, synthetic gear and bearing oil, ISO 32, Cincinnati Milacron P-68 |  | Aucune spécification Cincinnati Milacron (spécification d’huile hydraulique)
fr_CA | CA | Amsoil | Synthetic Multiviscosity Hydraulic 32 | 001D7766 | Shell Tellus S4 ME 32 | 1 |  | synthetic AW
fr_CA | CA | Amsoil | Synthetic Multipurpose Grease | 001D8437 | Shell Gadus S5 V220 2 | 2 |  | Calcium sulfonate Complex thickener, GC-LB, NLGI 2, 165 centistokes @ 40°C, red |  | complexe de lithium
fr_CA | CA | Anderol | Royco 22CF | 001A0059 | AeroShell Grease 22 | 1 |  | MIL-PRF-81322G, inorganic thickener, synthetic base oil, aviation grease
fr_CA | CA | Anderol | Anderol 5220 | 001F8458 | Shell Omala S4 GXV 220 | 1 |  | PAO EP gear oil, ISO 220
fr_CA | CA | Anderol | Royco 27 | 001A0903 | AeroShell Grease 33 | 1 |  | MIL-PRF-23827C Type I, Lithium thickened, synthetic ester
fr_CA | CA | Anderol | Royco 782 | 001A0048 | AeroShell Fluid 31 | 1 |  | Synthetic fire resistant hydraulic fluid, MIL-PRF-83282D
fr_CA | CA | Anderol | Royco 808 | 001A0080 | AeroShell Turbine Oil 308 | 1 |  | Advanced synthetic turbine engine oil, MIL-PRF-7808L grade 3
fr_CA | CA | Anderol | Royco LGF | 001A0069 | AeroShell LGF | 1 |  | Landing gear fluid,BMS 3-32 Type II
fr_CA | CA | Anderol | Royco SSF | 001A0078 | AeroShell SSF | 1 |  | Shock strut fluid,BMS 3-32A Type I
en_CA | CA | Anderol | Anderol BDC 46 | 001A9034 | Shell Naturelle Fluid HF-E 46 | 1 |  | Synthetic ester biodegradable hydraulic oil
en_CA | CA | Anderol | Anderol 778 CS | 001D8427 | Shell Gadus S3 V460 1.5 | 2 |  | Calcium Sulfonate soap grease for steel mills, ISO 460 mineral oil, NLGI 1.5 |  | lithium Complex
en_CA | CA | Anderol | Anderol Bio Guard Frhf 46 | 001A9034 | Shell Naturelle Fluid HF-E 46 | 1 |  | Biodegradable fire resistant hydraulic Fluid
en_CA | CA | Anderol | Anderol 86 EP-2 | 001D8425 | Shell Gadus S3 V220C 2 | 2 |  | Multipurpose grease (including GC/LB), Calcium Sulfonate soap, 135 censtokes @ 40°C |  | Lithium Complex, ISO 220
fr_CA | CA | Anderol | Royco 555 | 001A0084 | AeroShell Turbine Oil 555 | 1 |  | DOD-PRF-85734A, 5 centistoke synthetic for gas turbine engines & helicopter transmissions
fr_CA | CA | Anderol | Royco 500 | 001A0083 | AeroShell Turbine Oil 500 | 1 |  | MIL-PRF-23699 Class STD, 5 centistoke synthetic for gas turbine engines
en_CA | CA | Anderol | Anderol 3832 | 001F4448 | Shell Turbo S4 GX 32 | 1 |  | PAO synthetic gas turbine oil; Cooper, GE & Allison EMS-45 for use in land based gas turbines |  | Review required specifications
fr_CA | CA | Anderol | Royco 560 | 001A0085 | AeroShell Turbine Oil 560 | 1 |  | High performance turboprop & turbojet engines, MIL-PRF-23699 Class HTS
fr_CA | CA | Anderol | Royco 482 | 001A0046 | AeroShell Fluid 2XN | 2 |  | Corrosion preventative compound for reciprocating aircraft engines, MIL-C-6529C Type II |  | Ajouter à 3 parts d’huile AeroShell 100
fr_CA | CA | Anderol | Anderol 5320 | 001F8459 | Shell Omala S4 GXV 320 | 1 |  | PAO EP gear oil, ISO 320
fr_CA | CA | Anderol | Royco 756A | 001F7265 | AeroShell Fluid 41 (NA) | 1 |  | Aircraft hydraulic oil, MIL-PRF-5606A |  | mise à niveau, conformer à la norme 5606H
fr_CA | CA | Anderol | Royco 756 | 001F7265 | AeroShell Fluid 41 (NA) | 1 |  | Aircraft hydraulic oil, MIL-PRF-5606H
fr_CA | CA | Anderol | Royco 756A | 001F7269 | AeroShell Fluid 4 (NA) | 1 |  | Aircraft hydraulic oil, MIL-PRF-5606A
fr_CA | CA | Anderol | Anderol 5320 Plus | 001F8459 | Shell Omala S4 GXV 320 | 1 |  | PAO EP gear oil, ISO 320, micropitting resistant
fr_CA | CA | Anderol | Anderol 3046 | 001D7786 | Shell Corena S4 R 46 | 1 |  | PAO air compressor oil, ISO 46
fr_CA | CA | Anderol | Anderol 5680 | 001F8460 | Shell Omala S4 GXV 460 | 2 |  | PAO EP gear oil, ISO 680 |  | si la viscosité est ok
fr_CA | CA | Anderol | Anderol 5460 | 001F8460 | Shell Omala S4 GXV 460 | 1 |  | PAO EP gear oil, ISO 460
fr_CA | CA | Anderol | Anderol 815 | 001D7789 | Shell Corena S4 P 100 | 2 |  | ISO 100 ester-based lubricant, vapor phase type protection for long-term corrosion protection |  | pas de protection anticorrosion dans l’espace pour les vapeurs
fr_CA | CA | Anderol | Anderol 8732 | 001D7766 | Shell Tellus S4 ME 32 | 1 |  | Synthetic anti-wear hydraulic oil
fr_CA | CA | Anderol | Anderol 8722 | 001D7766 | Shell Tellus S4 ME 32 | 2 |  | Synthetic anti-wear hydraulic oil |  | si ISO 32 ok
fr_CA | CA | Anderol | Anderol 86 EP-2 | 001D8425 | Shell Gadus S3 V220C 2 | 2 |  | Multipurpose grease (including GC/LB), Calcium Sulfonate soap, 135 censtokes @ 40°C |  | complexe de lithium, ISO 220
fr_CA | CA | Anderol | Anderol 778 CS | 001D8427 | Shell Gadus S3 V460 1.5 | 2 |  | Calcium Sulfonate soap grease for steel mills, ISO 460 mineral oil, NLGI 1.5 |  | complexe de lithium
fr_CA | CA | Anderol | Anderol 750 | 001D7789 | Shell Corena S4 P 100 | 2 |  | Diester ISO 150 air compressor oil |  | si ISO 100 ok
fr_CA | CA | Anderol | Anderol 4320 | 001F2646 | Shell Morlina S4 B 320 | 1 |  | PAO R&O gear & bearing oil, ISO 320
fr_CA | CA | Anderol | Anderol 4460 | 001F2647 | Shell Morlina S4 B 460 | 1 |  | PAO R&O gear & bearing oil, ISO 460
fr_CA | CA | Anderol | Anderol 500 | 001D7789 | Shell Corena S4 P 100 | 1 |  | Diester ISO 100 air compressor oil
fr_CA | CA | Anderol | Anderol 5150 | 001F8461 | Shell Omala S4 GXV 150 | 1 |  | PAO EP gear oil, ISO 150
fr_CA | CA | Anderol | Anderol 495 | 001D7785 | Shell Corena S4 R 32 | 2 |  | Diester ISO 32 air compressor oil |  | Huile de compression synthétique à base d’hydrocarbures, pas de diester
fr_CA | CA | Anderol | Anderol 3150 | 001F2644 | Shell Morlina S4 B 150 | 1 |  | PAO R&O for rotating equipment, AGMA R&O
fr_CA | CA | Anderol | Anderol 3432 | 001D7785 | Shell Corena S4 R 32 | 1 |  | PAO air compressor oil, ISO 32
fr_CA | CA | Anderol | Anderol 3068 | 001D7787 | Shell Corena S4 R 68 | 1 |  | PAO air compressor oil, ISO 68
fr_CA | CA | Anderol | Anderol 3832 | 001F4448 | Shell Turbo S4 GX 32 | 1 |  | PAO synthetic gas turbine oil; Cooper, GE & Allison EMS-45 for use in land based gas turbines |  | Vérifier les exigences requises
fr_CA | CA | Anderol | Anderol 4220 | 001F2645 | Shell Morlina S4 B 220 | 1 |  | PAO R&O gear & bearing oil, ISO 220
fr_CA | CA | Anderol | Anderol 3446 | 001D7786 | Shell Corena S4 R 46 | 1 |  | PAO air compressor oil, ISO 46
fr_CA | CA | Anderol | Anderol 3468 | 001D7787 | Shell Corena S4 R 68 | 1 |  | PAO air compressor oil, ISO 68
fr_CA | CA | Anderol | Anderol 8746 | 001D7767 | Shell Tellus S4 ME 46 | 1 |  | Synthetic anti-wear hydraulic oil
fr_CA | CA | Anderol | Anderol BDC 32 | 001A0917 | Shell Naturelle Fluid HF-E 32 | 1 |  | Synthetic ester biodegradable hydraulic oil
en_CA | CA | Anderol | Anderol 500 | 001D7789 | Shell Corena S4 P 100 | 1 |  | Diester ISO 100 air compressor oil
en_CA | CA | Anderol | Anderol 750 | 001D7789 | Shell Corena S4 P 100 | 2 |  | Diester ISO 150 air compressor oil |  | if ISO 100 ok
fr_CA | CA | Anderol | Anderol Bio Guard Frhf 46 | 001A9034 | Shell Naturelle Fluid HF-E 46 | 1 |  | Biodegradable fire resistant hydraulic Fluid
fr_CA | CA | Anderol | Anderol BDC 46 | 001A9034 | Shell Naturelle Fluid HF-E 46 | 1 |  | Synthetic ester biodegradable hydraulic oil
en_CA | CA | Anderol | Royco 22CF | 001A0059 | AeroShell Grease 22 | 1 |  | MIL-PRF-81322G, inorganic thickener, synthetic base oil, aviation grease
en_CA | CA | Anderol | Royco 782 | 001A0048 | AeroShell Fluid 31 | 1 |  | Synthetic fire resistant hydraulic fluid, MIL-PRF-83282D
en_CA | CA | Anderol | Anderol 8768 | 001D7767 | Shell Tellus S4 ME 46 | 2 |  | Synthetic anti-wear hydraulic oil |  | if ISO 46 ok
en_CA | CA | Anderol | Royco 27 | 001A0903 | AeroShell Grease 33 | 1 |  | MIL-PRF-23827C Type I, Lithium thickened, synthetic ester
en_CA | CA | Anderol | Anderol BDC 32 | 001A0917 | Shell Naturelle Fluid HF-E 32 | 1 |  | Synthetic ester biodegradable hydraulic oil
en_CA | CA | Anderol | Royco SSF | 001A0078 | AeroShell SSF | 1 |  | Shock strut fluid,BMS 3-32A Type I
fr_CA | CA | Anderol | Anderol 8768 | 001D7767 | Shell Tellus S4 ME 46 | 2 |  | Synthetic anti-wear hydraulic oil |  | si ISO 46 ok
en_CA | CA | Anderol | Royco 560 | 001A0085 | AeroShell Turbine Oil 560 | 1 |  | High performance turboprop & turbojet engines, MIL-PRF-23699 Class HTS
en_CA | CA | Anderol | Royco 555 | 001A0084 | AeroShell Turbine Oil 555 | 1 |  | DOD-PRF-85734A, 5 centistoke synthetic for gas turbine engines & helicopter transmissions
en_CA | CA | Anderol | Royco 808 | 001A0080 | AeroShell Turbine Oil 308 | 1 |  | Advanced synthetic turbine engine oil, MIL-PRF-7808L grade 3
en_CA | CA | Anderol | Anderol 8746 | 001D7767 | Shell Tellus S4 ME 46 | 1 |  | Synthetic anti-wear hydraulic oil
en_CA | CA | Anderol | Royco 756 | 001F7265 | AeroShell Fluid 41 (NA) | 1 |  | Aircraft hydraulic oil, MIL-PRF-5606H
en_CA | CA | Anderol | Royco 756A | 001F7265 | AeroShell Fluid 41 (NA) | 1 |  | Aircraft hydraulic oil, MIL-PRF-5606A |  | upgrade, meets 5606H
en_CA | CA | Anderol | Anderol 815 | 001D7789 | Shell Corena S4 P 100 | 2 |  | ISO 100 ester-based lubricant, vapor phase type protection for long-term corrosion protection |  | no vapor space corrosion protection
en_CA | CA | Anderol | Royco 482 | 001A0046 | AeroShell Fluid 2XN | 2 |  | Corrosion preventative compound for reciprocating aircraft engines, MIL-C-6529C Type II |  | Add to 3 parts AS Oil 100
en_CA | CA | Anderol | Anderol 8722 | 001D7766 | Shell Tellus S4 ME 32 | 2 |  | Synthetic anti-wear hydraulic oil |  | if ISO 32 ok
en_CA | CA | Anderol | Anderol 8732 | 001D7766 | Shell Tellus S4 ME 32 | 1 |  | Synthetic anti-wear hydraulic oil
en_CA | CA | Anderol | Royco 756A | 001F7269 | AeroShell Fluid 4 (NA) | 1 |  | Aircraft hydraulic oil, MIL-PRF-5606A
en_CA | CA | Anderol | Royco 500 | 001A0083 | AeroShell Turbine Oil 500 | 1 |  | MIL-PRF-23699 Class STD, 5 centistoke synthetic for gas turbine engines
en_CA | CA | Anderol | Royco LGF | 001A0069 | AeroShell LGF | 1 |  | Landing gear fluid,BMS 3-32 Type II
en_CA | CA | Anderol | Anderol 5460 | 001F8460 | Shell Omala S4 GXV 460 | 1 |  | PAO EP gear oil, ISO 460
en_CA | CA | Anderol | Anderol 5680 | 001F8460 | Shell Omala S4 GXV 460 | 2 |  | PAO EP gear oil, ISO 680 |  | if viscosity ok
en_CA | CA | Anderol | Anderol 4220 | 001F2645 | Shell Morlina S4 B 220 | 1 |  | PAO R&O gear & bearing oil, ISO 220
en_CA | CA | Anderol | Anderol 3150 | 001F2644 | Shell Morlina S4 B 150 | 1 |  | PAO R&O for rotating equipment, AGMA R&O
en_CA | CA | Anderol | Anderol 4460 | 001F2647 | Shell Morlina S4 B 460 | 1 |  | PAO R&O gear & bearing oil, ISO 460
en_CA | CA | Anderol | Anderol 4320 | 001F2646 | Shell Morlina S4 B 320 | 1 |  | PAO R&O gear & bearing oil, ISO 320
en_CA | CA | Anderol | Anderol 3446 | 001D7786 | Shell Corena S4 R 46 | 1 |  | PAO air compressor oil, ISO 46
en_CA | CA | Anderol | Anderol 5150 | 001F8461 | Shell Omala S4 GXV 150 | 1 |  | PAO EP gear oil, ISO 150
en_CA | CA | Anderol | Anderol 3432 | 001D7785 | Shell Corena S4 R 32 | 1 |  | PAO air compressor oil, ISO 32
en_CA | CA | Anderol | Anderol 495 | 001D7785 | Shell Corena S4 R 32 | 2 |  | Diester ISO 32 air compressor oil |  | Hydrocarbon synthetic compressor oil, not a diester
en_CA | CA | Anderol | Anderol 5220 | 001F8458 | Shell Omala S4 GXV 220 | 1 |  | PAO EP gear oil, ISO 220
en_CA | CA | Anderol | Anderol 5320 Plus | 001F8459 | Shell Omala S4 GXV 320 | 1 |  | PAO EP gear oil, ISO 320, micropitting resistant
en_CA | CA | Anderol | Anderol 3046 | 001D7786 | Shell Corena S4 R 46 | 1 |  | PAO air compressor oil, ISO 46
en_CA | CA | Anderol | Anderol 5320 | 001F8459 | Shell Omala S4 GXV 320 | 1 |  | PAO EP gear oil, ISO 320
en_CA | CA | Anderol | Anderol 3068 | 001D7787 | Shell Corena S4 R 68 | 1 |  | PAO air compressor oil, ISO 68
en_CA | CA | Anderol | Anderol 3468 | 001D7787 | Shell Corena S4 R 68 | 1 |  | PAO air compressor oil, ISO 68
en_CA | CA | Aral | Degol GS 320 | 001D7858 | Shell Omala S4 WE 320 | 1 |  | DIN 51517-3 CLP polyglycol gear oil
fr_CA | CA | Aral | Degol GS 320 | 001D7858 | Shell Omala S4 WE 320 | 1 |  | DIN 51517-3 CLP polyglycol gear oil
en_CA | CA | Aral | Degol GS 460 | 001D7859 | Shell Omala S4 WE 460 | 1 |  | DIN 51517-3 CLP polyglycol gear oil
fr_CA | CA | Aral | Degol GS 460 | 001D7859 | Shell Omala S4 WE 460 | 1 |  | DIN 51517-3 CLP polyglycol gear oil
en_CA | CA | Aral | Degol GS 220 | 001D7857 | Shell Omala S4 WE 220 | 1 |  | DIN 51517-3 CLP polyglycol gear oil
fr_CA | CA | Aral | Degol GS 220 | 001D7857 | Shell Omala S4 WE 220 | 1 |  | DIN 51517-3 CLP polyglycol gear oil
en_CA | CA | Arco | Duro AW S-215 | 001F8439 | Shell Tellus S2 MX 46 | 1 |  | ISO 46, AW
en_CA | CA | Arco | Duro AW S-315 | 001F8440 | Shell Tellus S2 MX 68 | 1 |  | ISO 68, AW
fr_CA | CA | Arco | Duro S-315 | 001A9784 | Shell Turbo Oil T 68 | 1 |  | ISO 68, R&O
fr_CA | CA | Arco | Duro S-215 | 001A9783 | Shell Turbo Oil T 46 | 1 |  | ISO 46, R&O
fr_CA | CA | Arco | Duro S-150 | 001A9782 | Shell Turbo Oil T 32 | 1 |  | ISO 32, R&O
fr_CA | CA | Arco | Duro AW S-315 | 001F8440 | Shell Tellus S2 MX 68 | 1 |  | ISO 68, AW
en_CA | CA | Arco | Duro S-150 | 001A9782 | Shell Turbo Oil T 32 | 1 |  | ISO 32, R&O
en_CA | CA | Arco | Duro S-215 | 001A9783 | Shell Turbo Oil T 46 | 1 |  | ISO 46, R&O
en_CA | CA | Arco | Duro S-315 | 001A9784 | Shell Turbo Oil T 68 | 1 |  | ISO 68, R&O
fr_CA | CA | Arco | Duro AW S-150 | 001F8438 | Shell Tellus S2 MX 32 | 1 |  | ISO 32, AW
fr_CA | CA | Arco | Duro AW S-215 | 001F8439 | Shell Tellus S2 MX 46 | 1 |  | ISO 46, AW
en_CA | CA | Arco | Duro AW S-150 | 001F8438 | Shell Tellus S2 MX 32 | 1 |  | ISO 32, AW
en_CA | CA | Atlas Copco | HD Roto Fluid | 001D7786 | Shell Corena S4 R 46 | 1 |  | Mineral Special Processed Oil, ISO 46, appears to be discontinued |  | synthetic upgrade
en_CA | CA | Atlas Copco | GA-8K | 001D7786 | Shell Corena S4 R 46 | 1 |  | PAO, ISO 46, appears to be discontinued
en_CA | CA | Atlas Copco | GA-4K | 001D7786 | Shell Corena S4 R 46 | 1 |  | Mineral Special Processed Oil, ISO 46, appears to be discontinued |  | synthetic upgrade
en_CA | CA | Atlas Copco | Roto-Xtend Duty Fluid | 001D7786 | Shell Corena S4 R 46 | 1 |  | PAO, ISO 46
fr_CA | CA | Atlas Copco | Roto-Xtend Duty Fluid | 001D7786 | Shell Corena S4 R 46 | 1 |  | PAO, ISO 46
en_CA | CA | Atlas Copco | HD Roto Fluid Plus | 001D7786 | Shell Corena S4 R 46 | 1 |  | Group III, ISO 46, appears to be discontinued
en_CA | CA | Atlas Copco | Roto-Z | 001D7787 | Shell Corena S4 R 68 | 1 |  | ISO 68, viscosity index 133
fr_CA | CA | Atlas Copco | Roto-Z | 001D7787 | Shell Corena S4 R 68 | 1 |  | ISO 68, viscosity index 133
en_CA | CA | Atlas Copco | Paroil S 68 | 001D7787 | Shell Corena S4 R 68 | 1 |  | Discontinued, PAO, ISO 68
en_CA | CA | Atlas Copco | Roto-Inject | 001D7786 | Shell Corena S4 R 46 | 1 |  | Ashless, AW mineral oil, ISO 46 |  | synthetic upgrade
en_CA | CA | Atlas Copco | Paroil M | 001D7786 | Shell Corena S4 R 46 | 1 |  | Mineral oil, anti-wear, ISO 46 |  | upgrade, synthetic
en_CA | CA | Atlas Copco | Paroil S 46 | 001D7786 | Shell Corena S4 R 46 | 1 |  | PAO, ISO 46
en_CA | CA | Atlas Copco | Roto Xtreme Duty Fluid | 001D7786 | Shell Corena S4 R 46 | 2 |  | Polyol Ester, ISO 46, appears to be discontinued |  | Blend of polyolefins, miscible with polyolester, drain & refill recommended
fr_CA | CA | Atlas Copco | Roto-H Plus | 001D7785 | Shell Corena S4 R 32 | 2 |  | Mineral oil, ISO 32, up to 24,000 hours with oil analysis |  | synthétique, normalement non recommandé jusqu’à 24 000 heures
fr_CA | CA | Atlas Copco | Recip Oil | 001D7779 | Shell Corena S2 P 100 | 1 |  | ISO 100 for reciprocating compressors, mineral oil
en_CA | CA | Atlas Copco | Automan Fluid | 001D7779 | Shell Corena S2 P 100 | 1 |  | For Automan piston compressors, mineral oil, 93 centistokes @ 40°C
en_CA | CA | Atlas Copco | Recip Oil | 001D7779 | Shell Corena S2 P 100 | 1 |  | ISO 100 for reciprocating compressors, mineral oil
fr_CA | CA | Atlas Copco | Automan Fluid | 001D7779 | Shell Corena S2 P 100 | 1 |  | For Automan piston compressors, mineral oil, 93 centistokes @ 40°C
en_CA | CA | Atlas Copco | Paroil E Xtra | 001F8875 | Shell Rotella T6 5W-40 | 1 |  | Diesel engine oil 5W-40, recommended for all diesel engines used to drive Atlas Copco compressors and generators, not a compressor oil
en_CA | CA | Atlas Copco | Roto-H Plus | 001D7785 | Shell Corena S4 R 32 | 2 |  | Mineral oil, ISO 32, up to 24,000 hours with oil analysis |  | synthetic, normally not recommended up to 24,000 hours
fr_CA | CA | Atlas Copco | Supertac Premium Rock Drill Medium | 001D8068 | Shell Air Tool Oil S2 A 150 | 2 |  | Rock drill oil, ISO 220 |  | si ISO 150 est ok, si la pression du marteau est supérieure à 250 lb/po2 ou la température supérieure à 60 °F – utiliser la norme ISO 320
fr_CA | CA | Atlas Copco | Roto Xtreme Duty Fluid | 001D7786 | Shell Corena S4 R 46 | 2 |  | Polyol Ester, ISO 46, appears to be discontinued |  | mélange de polyoléfines, miscible avec le polyolester, vidange et remplissage recommandés
en_CA | CA | Atlas Copco | Supertac Premium Rock Drill Light | 001D7866 | Shell Air Tool Oil S2 A 100 | 1 |  | Rock drill oil, ISO 100
fr_CA | CA | Atlas Copco | Supertac Premium Rock Drill Heavy | 001D7867 | Shell Air Tool Oil S2 A 320 | 2 |  | Rock drill oil, ISO 460 |  | si ISO 320 ok
fr_CA | CA | Atlas Copco | Supertac Premium Rock Drill Light | 001D7866 | Shell Air Tool Oil S2 A 100 | 1 |  | Rock drill oil, ISO 100
fr_CA | CA | Atlas Copco | Supertac Premium Rock Drill Medium | 001D7867 | Shell Air Tool Oil S2 A 320 | 2 |  | Rock drill oil, ISO 220 |  | si ISO 320 ok
en_CA | CA | Atlas Copco | Supertac Premium Rock Drill Medium | 001D7867 | Shell Air Tool Oil S2 A 320 | 2 |  | Rock drill oil, ISO 220 |  | If ISO 320 ok
en_CA | CA | Atlas Copco | Supertac Premium Rock Drill Medium | 001D8068 | Shell Air Tool Oil S2 A 150 | 2 |  | Rock drill oil, ISO 220 |  | If ISO 150 ok, if hammer pressure above 250 psi or temperature above 60°F--use ISO 320
en_CA | CA | Atlas Copco | COP Oil | 001D7867 | Shell Air Tool Oil S2 A 320 | 2 |  | Rock Drill Oil |  | Choose viscosity basis operating conditions in manual
en_CA | CA | Atlas Copco | Supertac Premium Rock Drill Heavy | 001D7867 | Shell Air Tool Oil S2 A 320 | 2 |  | Rock drill oil, ISO 460 |  | If ISO 320 ok
fr_CA | CA | Atlas Copco | Paroil E Xtra | 001F8875 | Shell Rotella T6 5W-40 | 1 |  | Diesel engine oil 5W-40, recommended for all diesel engines used to drive Atlas Copco compressors and generators, not a compressor oil
fr_CA | CA | Atlas Copco | HD Roto Fluid Plus | 001D7786 | Shell Corena S4 R 46 | 1 |  | Group III, ISO 46, appears to be discontinued
fr_CA | CA | Atlas Copco | HD Roto Fluid | 001D7786 | Shell Corena S4 R 46 | 1 |  | Mineral Special Processed Oil, ISO 46, appears to be discontinued |  | huile synthétique améliorée
fr_CA | CA | Atlas Copco | Paroil S 68 | 001D7787 | Shell Corena S4 R 68 | 1 |  | Discontinued, PAO, ISO 68
fr_CA | CA | Atlas Copco | Paroil S 46 | 001D7786 | Shell Corena S4 R 46 | 1 |  | PAO, ISO 46
fr_CA | CA | Atlas Copco | Paroil M | 001D7786 | Shell Corena S4 R 46 | 1 |  | Mineral oil, anti-wear, ISO 46 |  | huile synthétique améliorée
fr_CA | CA | Atlas Copco | COP Oil | 001D7867 | Shell Air Tool Oil S2 A 320 | 2 |  | Rock Drill Oil |  | Choisir la viscosité en fonction des conditions de fonctionnement dans le manuel
fr_CA | CA | Atlas Copco | Roto-Inject | 001D7786 | Shell Corena S4 R 46 | 1 |  | Ashless, AW mineral oil, ISO 46 |  | huile synthétique améliorée
fr_CA | CA | Atlas Copco | GA-8K | 001D7786 | Shell Corena S4 R 46 | 1 |  | PAO, ISO 46, appears to be discontinued
fr_CA | CA | Atlas Copco | GA-4K | 001D7786 | Shell Corena S4 R 46 | 1 |  | Mineral Special Processed Oil, ISO 46, appears to be discontinued |  | huile synthétique améliorée
fr_CA | CA | BASF | Emgard 2805 | 001D8305 | Shell Spirax S6 ATF A295 | 1 |  | Allison TES-295 ATF
en_CA | CA | BASF | Emgard 2805 | 001D8305 | Shell Spirax S6 ATF A295 | 1 |  | Allison TES-295 ATF
fr_CA | CA | Belray | Synthetic Gear Oil 320 | 001F8459 | Shell Omala S4 GXV 320 | 1 |  | Synthetic EP gear oil, Flender
fr_CA | CA | Belray | Synthetic Ester Compressor Oil 46 | 001D7786 | Shell Corena S4 R 46 | 2 |  | Synthetic diester compressor oil |  | huile synthétique pour compresseurs rotatifs, pas d’ester
fr_CA | CA | Belray | Synthetic Gear Oil 220 | 001F8458 | Shell Omala S4 GXV 220 | 1 |  | Synthetic EP gear oil, Flender
fr_CA | CA | Belray | Synthetic Gear Oil 150 | 001F8461 | Shell Omala S4 GXV 150 | 1 |  | Synthetic EP gear oil, Flender
fr_CA | CA | Belray | Synthetic Ester Compressor Oil 32 | 001D7785 | Shell Corena S4 R 32 | 2 |  | Synthetic diester compressor oil |  | huile synthétique pour compresseurs rotatifs, pas d’ester
fr_CA | CA | Belray | Raylene GL-5 Hypoid Gear Oil 80W-90 | 001F4155 | Spirax S4 AX 80W-90 | 1 |  | GL-5
fr_CA | CA | Belray | Raylene Extreme Pressure 680 | 001F1183 | Shell Omala S2 GX 680 | 1 |  | EP mineral gear oil
fr_CA | CA | Belray | Raylene Extreme Pressure 460 | 001F1182 | Shell Omala S2 GX 460 | 1 |  | EP mineral gear oil
fr_CA | CA | Belray | Synthetic Ester Compressor Oil 150 | 001D7789 | Shell Corena S4 P 100 | 2 |  | Synthetic diester compressor oil |  | si la viscosité est ok
fr_CA | CA | Belray | Synthetic Ester Compressor Oil 100 | 001D7789 | Shell Corena S4 P 100 | 1 |  | Synthetic diester compressor oil
fr_CA | CA | Belray | Raylene GL-5 Hypoid Gear Oil 85W-140 | 001F4154 | Spirax S4 AX 85W-140 | 1 |  | GL-5
fr_CA | CA | Belray | Raylene Way Oil 68 | 001E0126 | Shell Tonna S2 MX 68 | 1 |  | way oil
fr_CA | CA | Belray | Termalene EP 0 | 001D8448 | Shell Gadus S2 V220 0 | 2 |  | Aluminum Complex, EP, 180 centistokes at 40°C |  | complexe de lithium
fr_CA | CA | Belray | Termalene EP 1 | 001D8424 | Shell Gadus S3 V220C 1 | 2 |  | Aluminum Complex, EP, ISO 220 |  | complexe de lithium
fr_CA | CA | Belray | Termalene EP 2 | 001D8425 | Shell Gadus S3 V220C 2 | 2 |  | Aluminum Complex, EP, 180 centistokes at 40°C |  | complexe de lithium
fr_CA | CA | Belray | Synthetic PAO Lubricant 46 | 001D7786 | Shell Corena S4 R 46 | 1 |  | PAO for air compressors, bearings
fr_CA | CA | Belray | Synthetic PAO Lubricant 68 | 001D7787 | Shell Corena S4 R 68 | 2 |  | PAO for air compressors, bearings |  | compresseurs rotatifs
fr_CA | CA | Belray | Termalene Multipurpose EP 1 | 001D8424 | Shell Gadus S3 V220C 1 | 2 |  | Aluminum Complex, EP, ISO 220 |  | complexe de lithium
fr_CA | CA | Belray | Termalene Multipurpose EP 2 | 001D8425 | Shell Gadus S3 V220C 2 | 2 |  | Aluminum Complex, EP, 180 centistokes at 40°C |  | complexe de lithium
fr_CA | CA | Belray | Termalene Multipurpose EP 0 | 001D8448 | Shell Gadus S2 V220 0 | 2 |  | Aluminum Complex, EP, 180 centistokes at 40°C |  | complexe de lithium
fr_CA | CA | Belray | Termalene Electric Motor Bearing Grease | 001D8463 | Shell Gadus S2 V100 2 | 2 |  | Aluminum/Sodium Complex thickened, NLGI 2.5, 85 centistokes @ 40°C, dropping point 500°F |  | savon au lithium, pointe de goutte 385 °F, purge l’ancienne graisse
fr_CA | CA | Belray | Termalene Extreme Pressure Grease LC 2 | 001D8425 | Shell Gadus S3 V220C 2 | 1 |  | Lithium Complex, EP, ISO 220, red
fr_CA | CA | Belray | Synthetic Gear Oil 460 | 001F8460 | Shell Omala S4 GXV 460 | 1 |  | Synthetic EP gear oil, Flender
fr_CA | CA | Belray | Synthetic PAO Lubricant 32 | 001D7785 | Shell Corena S4 R 32 | 1 |  | PAO for air compressors, bearings
en_CA | CA | Belray | Synthetic Ester Compressor Oil 46 | 001D7786 | Shell Corena S4 R 46 | 2 |  | Synthetic diester compressor oil |  | synthetic for rotary compressors, not ester
en_CA | CA | Belray | Synthetic PAO Lubricant 46 | 001D7786 | Shell Corena S4 R 46 | 1 |  | PAO for air compressors, bearings
fr_CA | CA | Belray | Molylube 1% Moly Extreme Pressure LC 460-2 | 001D8429 | Shell Gadus S3 V460D 2 | 2 |  | Lithium Complex, 1% moly, ISO 460 base oil |  | 3 % molybdène
en_CA | CA | Belray | Synthetic PAO Lubricant 68 | 001D7787 | Shell Corena S4 R 68 | 2 |  | PAO for air compressors, bearings |  | rotary compressors
fr_CA | CA | Belray | Anti-Wear Lubricant 15 | 001F8430 | Shell Tellus S2 VX 15 | 1 |  | Zn anti-wear lubricant, meets Vickers & Denison
fr_CA | CA | Belray | Molylube 1% Moly Extreme Pressure LC 2 | 001D8429 | Shell Gadus S3 V460D 2 | 2 |  | Lithium Complex, 1% moly, ISO 220 base oil, NLGI 2 |  | 3 % molybdène, ISO 460
fr_CA | CA | Belray | Anti-Wear Lubricant 100 | 001F8441 | Shell Tellus S2 MX 100 | 1 |  | Zn anti-wear lubricant, meets Vickers & Denison
fr_CA | CA | Belray | Molylube 5% Moly Extreme Pressure AC 220-0 | 001D8434 | Shell Gadus S3 V460XD 1 | 2 |  | Aluminum Complex, 5% moly, ISO 220, NLGI 0 |  | si NLGI 1 ok, ISO 460, complexe de lithium
fr_CA | CA | Belray | Molylube 5% Moly Extreme Pressure LC 1 | 001D8434 | Shell Gadus S3 V460XD 1 | 2 |  | Lithium Complex, 5% moly, ISO 220, NLGI 1 |  | ISO 460
fr_CA | CA | Belray | Molylube 5% Moly Extreme Pressure LC 0 | 001D8434 | Shell Gadus S3 V460XD 1 | 2 |  | Lithium Complex, 5% moly, ISO 150, NLGI 0 |  | si NLGI 1 ok, ISO 460
fr_CA | CA | Belray | Molylube 5% Moly Extreme Pressure AC 2 | 001D8435 | Shell Gadus S3 V460XD 2 | 2 |  | Aluminum Complex, 5% moly, ISO 220, NLGI 2 |  | complexe de lithium, ISO 460
fr_CA | CA | Belray | Molylube 5% Moly Extreme Pressure AC 1 | 001D8434 | Shell Gadus S3 V460XD 1 | 2 |  | Aluminum Complex, 5% moly, ISO 220, NLGI 1 |  | complexe de lithium, ISO 460
fr_CA | CA | Belray | Molylube 5% Moly Extreme Pressure AC 150-0 | 001D8434 | Shell Gadus S3 V460XD 1 | 2 |  | Aluminum Complex, 5% moly, ISO 150, NLGI 0 |  | si NLGI 1 ok, ISO 460, complexe de lithium
fr_CA | CA | Belray | Biodegradable Hydraulic Oil 32 | 001A0917 | Shell Naturelle Fluid HF-E 32 | 1 |  | Natural bio-base hydraulic oil |  | ester synthétique amélioré
fr_CA | CA | Belray | Biodegradable Hydraulic Oil 46 | 001A0871 | Shell Naturelle Fluid HF-M 46 | 1 |  | Natural bio-base hydraulic oil
fr_CA | CA | Belray | Molylube 1% Moly Extreme Pressure LC 0 | 001D9306 | Shell Gadus S3 V460D 1 | 2 |  | Lithium Complex, 1% moly, ISO 150 base oil, NLGI 0 |  | 3 % molybdène, ISO 460, NLGI 1
fr_CA | CA | Belray | High Temperature Extreme Pressure Grease 2 | 001D8427 | Shell Gadus S3 V460 1.5 | 2 |  | Sodium Complex, ISO 460 base oil, EP, NLGI 2 |  | complexe de lithium
fr_CA | CA | Belray | Molylube 1% Moly Extreme Pressure LC 1 | 001D9306 | Shell Gadus S3 V460D 1 | 2 |  | Lithium Complex, 1% moly, ISO 220 base oil, NLGI 1 |  | 3 % molybdène, ISO 460
fr_CA | CA | Belray | Anti-Wear Lubricant 22 | 001F8437 | Shell Tellus S2 MX 22 | 1 |  | Zn anti-wear lubricant, meets Vickers & Denison
fr_CA | CA | Belray | Anti-Wear Lubricant 32 | 001F8438 | Shell Tellus S2 MX 32 | 1 |  | Zn anti-wear lubricant, meets Vickers & Denison
fr_CA | CA | Belray | Anti-Wear Lubricant 68 | 001F8440 | Shell Tellus S2 MX 68 | 1 |  | Zn anti-wear lubricant, meets Vickers & Denison
fr_CA | CA | Belray | Anti-Wear Lubricant 46 | 001F8439 | Shell Tellus S2 MX 46 | 1 |  | Zn anti-wear lubricant, meets Vickers & Denison
fr_CA | CA | Belray | Molylube 5% Moly Extreme Pressure LC 2 | 001D8435 | Shell Gadus S3 V460XD 2 | 2 |  | Lithium Complex, 5% moly, ISO 220, NLGI 2 |  | ISO 460
en_CA | CA | Belray | Synthetic Gear Oil 150 | 001F8461 | Shell Omala S4 GXV 150 | 1 |  | Synthetic EP gear oil, Flender
fr_CA | CA | Belray | Raylene Extreme Pressure 1000 | 001F1183 | Shell Omala S2 GX 680 | 2 |  | EP mineral gear oil |  | si la viscosité est ok
en_CA | CA | Belray | Synthetic Gear Oil 220 | 001F8458 | Shell Omala S4 GXV 220 | 1 |  | Synthetic EP gear oil, Flender
fr_CA | CA | Belray | Raylene Extreme Pressure 150 | 001F1174 | Shell Omala S2 GX 150 | 1 |  | EP mineral gear oil
fr_CA | CA | Belray | Raylene Extreme Pressure 100 | 001F1173 | Shell Omala S2 GX 100 | 1 |  | EP mineral gear oil
fr_CA | CA | Belray | Raylene Extreme Pressure 320 | 001F1179 | Shell Omala S2 GX 320 | 1 |  | EP mineral gear oil
fr_CA | CA | Belray | Raylene Extreme Pressure 220 | 001F1177 | Shell Omala S2 GX 220 | 1 |  | EP mineral gear oil
en_CA | CA | Belray | Synthetic Gear Oil 320 | 001F8459 | Shell Omala S4 GXV 320 | 1 |  | Synthetic EP gear oil, Flender
fr_CA | CA | Belray | Molylube 5% Moly Extreme Pressure LC 460-2 | 001D8435 | Shell Gadus S3 V460XD 2 | 1 |  | Lithium Complex, 5% moly, ISO 460, NLGI 2
en_CA | CA | Belray | Synthetic Ester Compressor Oil 32 | 001D7785 | Shell Corena S4 R 32 | 2 |  | Synthetic diester compressor oil |  | synthetic for rotary compressors, not ester
en_CA | CA | Belray | Synthetic PAO Lubricant 32 | 001D7785 | Shell Corena S4 R 32 | 1 |  | PAO for air compressors, bearings
en_CA | CA | Belray | Synthetic Gear Oil 460 | 001F8460 | Shell Omala S4 GXV 460 | 1 |  | Synthetic EP gear oil, Flender
en_CA | CA | Belray | Molylube 5% Moly Extreme Pressure LC 2 | 001D8435 | Shell Gadus S3 V460XD 2 | 2 |  | Lithium Complex, 5% moly, ISO 220, NLGI 2 |  | ISO 460
en_CA | CA | Belray | Molylube 5% Moly Extreme Pressure LC 460-2 | 001D8435 | Shell Gadus S3 V460XD 2 | 1 |  | Lithium Complex, 5% moly, ISO 460, NLGI 2
en_CA | CA | Belray | Termalene EP 2 | 001D8425 | Shell Gadus S3 V220C 2 | 2 |  | Aluminum Complex, EP, 180 centistokes at 40°C |  | Lithium Complex
en_CA | CA | Belray | Termalene Extreme Pressure Grease LC 2 | 001D8425 | Shell Gadus S3 V220C 2 | 1 |  | Lithium Complex, EP, ISO 220, red
en_CA | CA | Belray | High Temperature Extreme Pressure Grease 2 | 001D8427 | Shell Gadus S3 V460 1.5 | 2 |  | Sodium Complex, ISO 460 base oil, EP, NLGI 2 |  | lithium Complex
en_CA | CA | Belray | Termalene EP 1 | 001D8424 | Shell Gadus S3 V220C 1 | 2 |  | Aluminum Complex, EP, ISO 220 |  | Lithium Complex
en_CA | CA | Belray | Termalene Multipurpose EP 1 | 001D8424 | Shell Gadus S3 V220C 1 | 2 |  | Aluminum Complex, EP, ISO 220 |  | Lithium Complex
en_CA | CA | Belray | Molylube 1% Moly Extreme Pressure LC 460-2 | 001D8429 | Shell Gadus S3 V460D 2 | 2 |  | Lithium Complex, 1% moly, ISO 460 base oil |  | 3% moly
en_CA | CA | Belray | Molylube 5% Moly Extreme Pressure AC 1 | 001D8434 | Shell Gadus S3 V460XD 1 | 2 |  | Aluminum Complex, 5% moly, ISO 220, NLGI 1 |  | ISO 460, lithium Complex
en_CA | CA | Belray | Molylube 1% Moly Extreme Pressure LC 2 | 001D8429 | Shell Gadus S3 V460D 2 | 2 |  | Lithium Complex, 1% moly, ISO 220 base oil, NLGI 2 |  | 3% moly, ISO 460
en_CA | CA | Belray | Molylube 1% Moly Extreme Pressure LC 0 | 001D9306 | Shell Gadus S3 V460D 1 | 2 |  | Lithium Complex, 1% moly, ISO 150 base oil, NLGI 0 |  | 3% moly, ISO 460, NLGI 1
en_CA | CA | Belray | Molylube 1% Moly Extreme Pressure LC 1 | 001D9306 | Shell Gadus S3 V460D 1 | 2 |  | Lithium Complex, 1% moly, ISO 220 base oil, NLGI 1 |  | 3% moly, ISO 460
en_CA | CA | Belray | Molylube 5% Moly Extreme Pressure LC 1 | 001D8434 | Shell Gadus S3 V460XD 1 | 2 |  | Lithium Complex, 5% moly, ISO 220, NLGI 1 |  | ISO 460
en_CA | CA | Belray | Molylube 5% Moly Extreme Pressure AC 2 | 001D8435 | Shell Gadus S3 V460XD 2 | 2 |  | Aluminum Complex, 5% moly, ISO 220, NLGI 2 |  | ISO 460, lithium Complex
en_CA | CA | Belray | Molylube 5% Moly Extreme Pressure LC 0 | 001D8434 | Shell Gadus S3 V460XD 1 | 2 |  | Lithium Complex, 5% moly, ISO 150, NLGI 0 |  | if NLGI 1 ok, ISO 460
en_CA | CA | Belray | Molylube 5% Moly Extreme Pressure AC 150-0 | 001D8434 | Shell Gadus S3 V460XD 1 | 2 |  | Aluminum Complex, 5% moly, ISO 150, NLGI 0 |  | if NLGI 1 ok, ISO 460, lithium Complex
en_CA | CA | Belray | Molylube 5% Moly Extreme Pressure AC 220-0 | 001D8434 | Shell Gadus S3 V460XD 1 | 2 |  | Aluminum Complex, 5% moly, ISO 220, NLGI 0 |  | if NLGI 1 ok, ISO 460, lithium Complex
en_CA | CA | Belray | Biodegradable Hydraulic Oil 32 | 001A0917 | Shell Naturelle Fluid HF-E 32 | 1 |  | Natural bio-base hydraulic oil |  | upgrade, synthetic ester
en_CA | CA | Belray | Raylene Way Oil 68 | 001E0126 | Shell Tonna S2 MX 68 | 1 |  | way oil
en_CA | CA | Belray | Termalene Electric Motor Bearing Grease | 001D8463 | Shell Gadus S2 V100 2 | 2 |  | Aluminum/Sodium Complex thickened, NLGI 2.5, 85 centistokes @ 40°C, dropping point 500°F |  | lithium soap, 385°F dropping point, purge old grease
en_CA | CA | Belray | Termalene EP 0 | 001D8448 | Shell Gadus S2 V220 0 | 2 |  | Aluminum Complex, EP, 180 centistokes at 40°C |  | Lithium Complex
en_CA | CA | Belray | Termalene Multipurpose EP 0 | 001D8448 | Shell Gadus S2 V220 0 | 2 |  | Aluminum Complex, EP, 180 centistokes at 40°C |  | Lithium Complex
en_CA | CA | Belray | Raylene GL-5 Hypoid Gear Oil 85W-140 | 001F4154 | Spirax S4 AX 85W-140 | 1 |  | GL-5
en_CA | CA | Belray | Termalene Multipurpose EP 2 | 001D8425 | Shell Gadus S3 V220C 2 | 2 |  | Aluminum Complex, EP, 180 centistokes at 40°C |  | Lithium Complex
en_CA | CA | Belray | Raylene GL-5 Hypoid Gear Oil 80W-90 | 001F4155 | Spirax S4 AX 80W-90 | 1 |  | GL-5
en_CA | CA | Belray | Synthetic Ester Compressor Oil 100 | 001D7789 | Shell Corena S4 P 100 | 1 |  | Synthetic diester compressor oil
en_CA | CA | Belray | Synthetic Ester Compressor Oil 150 | 001D7789 | Shell Corena S4 P 100 | 2 |  | Synthetic diester compressor oil |  | if viscosity ok
en_CA | CA | Belray | Anti-Wear Lubricant 22 | 001F8437 | Shell Tellus S2 MX 22 | 1 |  | Zn anti-wear lubricant, meets Vickers & Denison
en_CA | CA | Belray | Biodegradable Hydraulic Oil 46 | 001A0871 | Shell Naturelle Fluid HF-M 46 | 1 |  | Natural bio-base hydraulic oil
en_CA | CA | Belray | Anti-Wear Lubricant 15 | 001F8430 | Shell Tellus S2 VX 15 | 1 |  | Zn anti-wear lubricant, meets Vickers & Denison
en_CA | CA | Belray | Anti-Wear Lubricant 32 | 001F8438 | Shell Tellus S2 MX 32 | 1 |  | Zn anti-wear lubricant, meets Vickers & Denison
en_CA | CA | Belray | Raylene Extreme Pressure 460 | 001F1182 | Shell Omala S2 GX 460 | 1 |  | EP mineral gear oil
en_CA | CA | Belray | Raylene Extreme Pressure 1000 | 001F1183 | Shell Omala S2 GX 680 | 2 |  | EP mineral gear oil |  | if viscosity ok
en_CA | CA | Belray | Raylene Extreme Pressure 680 | 001F1183 | Shell Omala S2 GX 680 | 1 |  | EP mineral gear oil
en_CA | CA | Belray | Raylene Extreme Pressure 100 | 001F1173 | Shell Omala S2 GX 100 | 1 |  | EP mineral gear oil
en_CA | CA | Belray | Raylene Extreme Pressure 150 | 001F1174 | Shell Omala S2 GX 150 | 1 |  | EP mineral gear oil
en_CA | CA | Belray | Raylene Extreme Pressure 320 | 001F1179 | Shell Omala S2 GX 320 | 1 |  | EP mineral gear oil
en_CA | CA | Belray | Raylene Extreme Pressure 220 | 001F1177 | Shell Omala S2 GX 220 | 1 |  | EP mineral gear oil
en_CA | CA | Belray | Anti-Wear Lubricant 68 | 001F8440 | Shell Tellus S2 MX 68 | 1 |  | Zn anti-wear lubricant, meets Vickers & Denison
en_CA | CA | Belray | Anti-Wear Lubricant 46 | 001F8439 | Shell Tellus S2 MX 46 | 1 |  | Zn anti-wear lubricant, meets Vickers & Denison
en_CA | CA | Belray | Anti-Wear Lubricant 100 | 001F8441 | Shell Tellus S2 MX 100 | 1 |  | Zn anti-wear lubricant, meets Vickers & Denison
fr_CA | CA | Benz | Petraulic 100 | 001F8441 | Shell Tellus S2 MX 100 | 1 |  | AW hydraulic
fr_CA | CA | Benz | Petraulic 32 | 001F8438 | Shell Tellus S2 MX 32 | 1 |  | AW hydraulic
fr_CA | CA | Benz | Petraulic 22 | 001F8437 | Shell Tellus S2 MX 22 | 1 |  | AW hydraulic
en_CA | CA | Benz | Gear Master 80W-90 | 001D8279 | Shell Spirax S2 ALS 80W-90 | 1 |  | GL-5, MT-1, can be used in most limited slip differentials without addition of supplemental additive |  | if more than 2% LS additive required by OEM, then add additional amount
fr_CA | CA | Benz | Hycirc R&O 32 | 001A9782 | Shell Turbo Oil T 32 | 1 |  | R&O oil
fr_CA | CA | Benz | Syn-Tech PAO 150 | 001F2644 | Shell Morlina S4 B 150 | 1 |  | Bearing & gear lubricant, FZG 12+
fr_CA | CA | Benz | Hycirc R&O 68 | 001A9784 | Shell Turbo Oil T 68 | 1 |  | R&O oil, AGMA 2
fr_CA | CA | Benz | Hycirc R&O 46 | 001A9783 | Shell Turbo Oil T 46 | 1 |  | R&O oil, AGMA 1
fr_CA | CA | Benz | Syn-Tech PAO 460 | 001F2647 | Shell Morlina S4 B 460 | 1 |  | Bearing & gear lubricant, FZG 12+
fr_CA | CA | Benz | Syn-Tech PAO 320 | 001F2646 | Shell Morlina S4 B 320 | 1 |  | Bearing & gear lubricant, FZG 12+
fr_CA | CA | Benz | Syn-Tech PAO 32 | 001D7785 | Shell Corena S4 R 32 | 1 |  | Bearing & gear lubricant, FZG 10
fr_CA | CA | Benz | Syn-Tech PAO 220 | 001F2645 | Shell Morlina S4 B 220 | 1 |  | Bearing & gear lubricant, FZG 12+
fr_CA | CA | Benz | Petraulic 68 | 001F8440 | Shell Tellus S2 MX 68 | 1 |  | AW hydraulic
en_CA | CA | Benz | Gear Master 90 | 001D8279 | Shell Spirax S2 ALS 80W-90 | 1 |  | GL-5, MT-1, can be used in most limited slip differentials without addition of supplemental additive |  | if more than 2% LS additive required by OEM, then add additional amount
fr_CA | CA | Benz | Petraulic 46 | 001F8439 | Shell Tellus S2 MX 46 | 1 |  | AW hydraulic
fr_CA | CA | Benz | Flomite 68 | 001F8434 | Shell Tellus S2 VX 68 | 1 |  | HVI AW hydraulic oil
fr_CA | CA | Benz | Flomite 46 SS | 001F8433 | Shell Tellus S2 VX 46 | 1 |  | HVI AW hydraulic oil
fr_CA | CA | Benz | Flomite 46 | 001F8433 | Shell Tellus S2 VX 46 | 1 |  | HVI AW hydraulic oil
fr_CA | CA | Benz | Flomite 68 SS | 001F8434 | Shell Tellus S2 VX 68 | 1 |  | HVI AW hydraulic oil
fr_CA | CA | Benz | Gear Master 80W-140 | 001D8292 | Shell Spirax S6 AXME 80W-140 | 2 |  | Mineral oil GL-5, MT-1, not extended drain/Roadranger approved, can be used in most limited slip differentials without addition of supplemental additive |  | synthétique, approuvée pour la vidange prolongée Roadranger, sans glissement limité
fr_CA | CA | Benz | Gear Master 75W-90 | 001D8289 | Shell Spirax S6 AXRME 75W-90 | 2 |  | Mineral oil GL-5, MT-1, not extended drain/Roadranger approved, can be used in most limited slip differentials without addition of supplemental additive |  | synthétique, approuvée pour la vidange prolongée Roadranger, sans glissement limité
fr_CA | CA | Benz | Gear Master 140 | 001F4154 | Spirax S4 AX 85W-140 | 2 |  | GL-5, MT-1, can be used in most limited slip differentials without addition of supplemental additive |  | pas de glissement limité
fr_CA | CA | Benz | Flomite 10 | 001F8430 | Shell Tellus S2 VX 15 | 2 |  | HVI AW hydraulic oil |  | si ISO 15 ok
fr_CA | CA | Benz | Flomite 32 SS | 001F8432 | Shell Tellus S2 VX 32 | 1 |  | HVI AW hydraulic oil
fr_CA | CA | Benz | Flomite 32 | 001F8432 | Shell Tellus S2 VX 32 | 1 |  | HVI AW hydraulic oil
fr_CA | CA | Benz | Flomite 22 | 001F8431 | Shell Tellus S2 VX 22 | 1 |  | HVI AW hydraulic oil
fr_CA | CA | Benz | Gear Master 80W-90 | 001D8279 | Shell Spirax S2 ALS 80W-90 | 1 |  | GL-5, MT-1, can be used in most limited slip differentials without addition of supplemental additive |  | si plus de 2 % d’additif de glissement limité requis par le fabricant d’origine, ajouter une quantité supplémentaire
fr_CA | CA | Benz | Gearol 680 | 001F1183 | Shell Omala S2 GX 680 | 1 |  | AGMA 8EP
fr_CA | CA | Benz | Gearol 68 | 001F1172 | Shell Omala S2 GX 68 | 1 |  | AGMA 2EP
fr_CA | CA | Benz | Gearol 460 | 001F1182 | Shell Omala S2 GX 460 | 1 |  | AGMA 7EP
fr_CA | CA | Benz | Hycirc R&O 100 | 001A9785 | Shell Turbo Oil T 100 | 1 |  | R&O oil, AGMA 3
fr_CA | CA | Benz | Gear Master 90 | 001D8279 | Shell Spirax S2 ALS 80W-90 | 1 |  | GL-5, MT-1, can be used in most limited slip differentials without addition of supplemental additive |  | si plus de 2 % d’additif de glissement limité requis par le fabricant d’origine, ajouter une quantité supplémentaire
fr_CA | CA | Benz | Gear Master 85W-140 | 001F4154 | Spirax S4 AX 85W-140 | 2 |  | GL-5, MT-1, can be used in most limited slip differentials without addition of supplemental additive |  | pas de glissement limité
fr_CA | CA | Benz | Gear Master 80W-90 | 001F4155 | Spirax S4 AX 80W-90 | 2 |  | GL-5, MT-1, can be used in most limited slip differentials without addition of supplemental additive |  | pas de glissement limité
fr_CA | CA | Benz | Gearol 100 | 001F1173 | Shell Omala S2 GX 100 | 1 |  | AGMA 3EP
fr_CA | CA | Benz | Gearol 320 | 001F1179 | Shell Omala S2 GX 320 | 1 |  | AGMA 6EP
fr_CA | CA | Benz | Gearol 220 | 001F1177 | Shell Omala S2 GX 220 | 1 |  | AGMA 5EP
fr_CA | CA | Benz | Gearol 150 | 001F1174 | Shell Omala S2 GX 150 | 1 |  | AGMA 4EP
en_CA | CA | Benz | Gearol 150 | 001F1174 | Shell Omala S2 GX 150 | 1 |  | AGMA 4EP
en_CA | CA | Benz | Gearol 100 | 001F1173 | Shell Omala S2 GX 100 | 1 |  | AGMA 3EP
en_CA | CA | Benz | Syn-Tech PAO 32 | 001D7785 | Shell Corena S4 R 32 | 1 |  | Bearing & gear lubricant, FZG 10
en_CA | CA | Benz | Gearol 220 | 001F1177 | Shell Omala S2 GX 220 | 1 |  | AGMA 5EP
en_CA | CA | Benz | Gearol 68 | 001F1172 | Shell Omala S2 GX 68 | 1 |  | AGMA 2EP
en_CA | CA | Benz | Gearol 460 | 001F1182 | Shell Omala S2 GX 460 | 1 |  | AGMA 7EP
en_CA | CA | Benz | Gearol 320 | 001F1179 | Shell Omala S2 GX 320 | 1 |  | AGMA 6EP
en_CA | CA | Benz | Hycirc R&O 32 | 001A9782 | Shell Turbo Oil T 32 | 1 |  | R&O oil
en_CA | CA | Benz | Hycirc R&O 46 | 001A9783 | Shell Turbo Oil T 46 | 1 |  | R&O oil, AGMA 1
en_CA | CA | Benz | Hycirc R&O 68 | 001A9784 | Shell Turbo Oil T 68 | 1 |  | R&O oil, AGMA 2
en_CA | CA | Benz | Petraulic 68 | 001F8440 | Shell Tellus S2 MX 68 | 1 |  | AW hydraulic
en_CA | CA | Benz | Petraulic 46 | 001F8439 | Shell Tellus S2 MX 46 | 1 |  | AW hydraulic
en_CA | CA | Benz | Petraulic 100 | 001F8441 | Shell Tellus S2 MX 100 | 1 |  | AW hydraulic
en_CA | CA | Benz | Hycirc R&O 100 | 001A9785 | Shell Turbo Oil T 100 | 1 |  | R&O oil, AGMA 3
en_CA | CA | Benz | Syn-Tech PAO 460 | 001F2647 | Shell Morlina S4 B 460 | 1 |  | Bearing & gear lubricant, FZG 12+
en_CA | CA | Benz | Flomite 32 | 001F8432 | Shell Tellus S2 VX 32 | 1 |  | HVI AW hydraulic oil
en_CA | CA | Benz | Flomite 32 SS | 001F8432 | Shell Tellus S2 VX 32 | 1 |  | HVI AW hydraulic oil
en_CA | CA | Benz | Gearol 680 | 001F1183 | Shell Omala S2 GX 680 | 1 |  | AGMA 8EP
en_CA | CA | Benz | Gear Master 75W-90 | 001D8289 | Shell Spirax S6 AXRME 75W-90 | 2 |  | Mineral oil GL-5, MT-1, not extended drain/Roadranger approved, can be used in most limited slip differentials without addition of supplemental additive |  | Synthetic, extended drain Roadranger approved, no limited slip
en_CA | CA | Benz | Gear Master 80W-140 | 001D8292 | Shell Spirax S6 AXME 80W-140 | 2 |  | Mineral oil GL-5, MT-1, not extended drain/Roadranger approved, can be used in most limited slip differentials without addition of supplemental additive |  | Synthetic, extended drain Roadranger approved, no limited slip
en_CA | CA | Benz | Petraulic 22 | 001F8437 | Shell Tellus S2 MX 22 | 1 |  | AW hydraulic
en_CA | CA | Benz | Syn-Tech PAO 150 | 001F2644 | Shell Morlina S4 B 150 | 1 |  | Bearing & gear lubricant, FZG 12+
en_CA | CA | Benz | Flomite 68 SS | 001F8434 | Shell Tellus S2 VX 68 | 1 |  | HVI AW hydraulic oil
en_CA | CA | Benz | Syn-Tech PAO 320 | 001F2646 | Shell Morlina S4 B 320 | 1 |  | Bearing & gear lubricant, FZG 12+
en_CA | CA | Benz | Flomite 22 | 001F8431 | Shell Tellus S2 VX 22 | 1 |  | HVI AW hydraulic oil
en_CA | CA | Benz | Syn-Tech PAO 220 | 001F2645 | Shell Morlina S4 B 220 | 1 |  | Bearing & gear lubricant, FZG 12+
en_CA | CA | Benz | Gear Master 85W-140 | 001F4154 | Spirax S4 AX 85W-140 | 2 |  | GL-5, MT-1, can be used in most limited slip differentials without addition of supplemental additive |  | no limited slip
en_CA | CA | Benz | Petraulic 32 | 001F8438 | Shell Tellus S2 MX 32 | 1 |  | AW hydraulic
en_CA | CA | Benz | Gear Master 80W-90 | 001F4155 | Spirax S4 AX 80W-90 | 2 |  | GL-5, MT-1, can be used in most limited slip differentials without addition of supplemental additive |  | no limited slip
en_CA | CA | Benz | Gear Master 140 | 001F4154 | Spirax S4 AX 85W-140 | 2 |  | GL-5, MT-1, can be used in most limited slip differentials without addition of supplemental additive |  | no limited slip
en_CA | CA | Benz | Flomite 46 SS | 001F8433 | Shell Tellus S2 VX 46 | 1 |  | HVI AW hydraulic oil
en_CA | CA | Benz | Flomite 68 | 001F8434 | Shell Tellus S2 VX 68 | 1 |  | HVI AW hydraulic oil
en_CA | CA | Benz | Flomite 46 | 001F8433 | Shell Tellus S2 VX 46 | 1 |  | HVI AW hydraulic oil
en_CA | CA | Benz | Flomite 10 | 001F8430 | Shell Tellus S2 VX 15 | 2 |  | HVI AW hydraulic oil |  | if ISO 15 OK
fr_CA | CA | BMW | No. 83 22 2 163 514 | 001F1402 | Pennzoil Platinum LV Multi-Vehicle ATF | 1 |  | Automatic Transmission Fluid
en_CA | CA | BMW | No. 83 22 0 024 359 | 001F1404 | Pennzoil Platinum High Mileage ATF | 1 |  | Automatic Transmission Fluid
fr_CA | CA | BMW | No. 83 22 0 024 359 | 001F1402 | Pennzoil Platinum LV Multi-Vehicle ATF | 1 |  | Automatic Transmission Fluid
fr_CA | CA | BMW | No. 83 22 0 024 359 | 001F1404 | Pennzoil Platinum High Mileage ATF | 1 |  | Automatic Transmission Fluid
en_CA | CA | BMW | No. 83 22 2 163 514 | 001F1402 | Pennzoil Platinum LV Multi-Vehicle ATF | 1 |  | Automatic Transmission Fluid
en_CA | CA | BMW | No. 83 22 0 024 359 | 001F1402 | Pennzoil Platinum LV Multi-Vehicle ATF | 1 |  | Automatic Transmission Fluid
fr_CA | CA | Bobcat | Hydraulic/Hydrostatic Fluid | 001F8433 | Shell Tellus S2 VX 46 | 2 |  | ISO 46, high VI (160) hydraulic fluid |  | indice de viscosité=143, pas pour les basses températures
en_CA | CA | Bobcat | Hydraulic/Hydrostatic Fluid | 001F8433 | Shell Tellus S2 VX 46 | 2 |  | ISO 46, high VI (160) hydraulic fluid |  | VI=143, not for low temperatures.
fr_CA | CA | BP | Energol HLP-HM 150 | 001F8441 | Shell Tellus S2 MX 100 | 2 |  | AW hydraulic, DIN HLP, ISO HM |  | si la viscosité est ok
fr_CA | CA | BP | Select Motor Oil 10W-30 | 001D7227 | FormulaShell SAE 10W-30 Motor Oil | 1 |  | API SM, SL, SJ, GF-4 |  | (SN/GF-5)
fr_CA | CA | BP | Select Motor Oil 10W-40 | 001D7232 | FormulaShell SAE 10W-40 Motor Oil | 1 |  | API SM, SL, SJ |  | (SN)
fr_CA | CA | BP | Turbinol T 32 | 001A9782 | Shell Turbo Oil T 32 | 1 |  | Rust & Oxidation inhibited oil
fr_CA | CA | BP | Syngear 50E | 001F8273 | Spirax S6 GME 40 | 1 |  | Eaton Roadranger PS 164 Rev 7 synthetic manual transmission lubricant, replaced by Eaton PS-386. |  | SAE 40, convient aux transmissions manuelles Eaton
fr_CA | CA | BP | Energol GR-XP 150 | 001F1174 | Shell Omala S2 GX 150 | 1 |  | AGMA 4EP
fr_CA | CA | BP | Energol GR-XP 100 | 001F1173 | Shell Omala S2 GX 100 | 1 |  | AGMA 3EP
fr_CA | CA | BP | Energol GR-XP 220 | 001F1177 | Shell Omala S2 GX 220 | 1 |  | AGMA 5EP
fr_CA | CA | BP | Sea & Land | 001A0380 | Shell Nautilus Premium Outboard | 1 |  | TC-W3 oil for two-cycle engines
fr_CA | CA | BP | Mine Hydraulic 68 | 001F8440 | Shell Tellus S2 MX 68 | 1 |  | Economical AW hydraulic oil, no Vickers or Denison approval |  | mise à niveau, répond à la norme Vickers/Denison
fr_CA | CA | BP | Special Premium 30 Motor Oil | 001D7230 | FormulaShell SAE 30 Motor Oil | 1 |  | API SL, SJ |  | (SN)
fr_CA | CA | BP | Select Motor Oil 5W-30 | 001D7229 | FormulaShell SAE 5W-30 Motor Oil | 1 |  | API SM, SL, SJ, GF-4 |  | (SN/GF-5)
fr_CA | CA | BP | Syntrans E 75W-90 | 001D8289 | Shell Spirax S6 AXRME 75W-90 | 1 |  | Eaton Roadranger DANA SHAES-256 Rev C |  | mise à niveau, économes en carburant
fr_CA | CA | BP | Syngear CD 50 | 001F8273 | Spirax S6 GME 40 | 1 |  | Eaton Roadranger PS 164 Rev 7 synthetic manual transmission lubricant, replaced by Eaton PS-386. |  | SAE 40, convient aux transmissions manuelles Eaton
fr_CA | CA | BP | Spindle Oil 10 | 001F8471 | Shell Morlina S2 BL 10 | 1 |  | Spindle oil
fr_CA | CA | BP | Syngear 80W-140 | 001D8292 | Shell Spirax S6 AXME 80W-140 | 1 |  | Eaton Roadranger DANA SHAES 429
fr_CA | CA | BP | Syngear 75W-90 | 001D8289 | Shell Spirax S6 AXRME 75W-90 | 1 |  | Eaton Roadranger DANA SHAES-256 Rev C |  | mise à niveau, économes en carburant
fr_CA | CA | BP | Spindle Oil 32 | 001D7758 | Shell Tellus S3 M 32 | 1 |  | Spindle oil
fr_CA | CA | BP | Spindle Oil 22 | 001F8472 | Shell Morlina S2 BL 22 | 1 |  | Spindle oil
fr_CA | CA | BP | Spindle Oil 32 | 001A9782 | Shell Turbo Oil T 32 | 1 |  | Spindle oil
fr_CA | CA | BP | Turbinol T 220 | 001D7821 | Shell Morlina S3 BA 220 | 1 |  | Rust & Oxidation inhibited oil
fr_CA | CA | BP | Tractran UTH | 001D8246 | Shell Spirax S4 TXM | 1 |  | Tractor transmission/hydraulic/differential fluid, 60 cSt @ 40°C
fr_CA | CA | BP | Syntrans E 80W-140 | 001D8292 | Shell Spirax S6 AXME 80W-140 | 1 |  | Eaton Roadranger DANA SHAES 429
fr_CA | CA | BP | Transcal N 46 | 001D8401 | Shell Heat Transfer Oil S2 X | 1 |  | Heat transfer oil, 46 cSt @ 40°C
fr_CA | CA | BP | Energol HL-C 100 | 001A9785 | Shell Turbo Oil T 100 | 1 |  | Rust & Oxidation inhibited oil
fr_CA | CA | BP | Energol HL 68 | 001A9784 | Shell Turbo Oil T 68 | 1 |  | Discontinued, Rust & Oxidation inhibited oil
fr_CA | CA | BP | Energol HL 46 | 001A9783 | Shell Turbo Oil T 46 | 1 |  | Discontinued, Rust & Oxidation inhibited oil
fr_CA | CA | BP | Energol HL-C 68 | 001A9784 | Shell Turbo Oil T 68 | 1 |  | Rust & Oxidation inhibited oil
fr_CA | CA | BP | Energol HLP-HM 100 | 001F8441 | Shell Tellus S2 MX 100 | 1 |  | AW hydraulic, DIN HLP, ISO HM
fr_CA | CA | BP | Energol HL 320 | 001D7822 | Shell Morlina S3 BA 320 | 1 |  | Discontinued, Rust & Oxidation inhibited oil
fr_CA | CA | BP | Vanellus MCS-3 30 | 001D5428 | Shell Rotella T1 30 | 2 |  | CF-4, CF, CF-2, SL, C-4 (2002 data sheet) |  | pas CF-4, SL, C-4
fr_CA | CA | BP | Vanellus MG 15W-40 | 001F8880 | Shell Rotella T4 Triple Protection 15W-40 | 1 |  | CI-4, SL
fr_CA | CA | BP | Vanellus MCS-3 40 | 001H5092 | Shell Rotella T1 40 | 2 |  | CF-4, CF, CF-2, SL (2002 data sheet) |  | pas CF-4, SL
fr_CA | CA | BP | Energol HL-C 460 | 001D7823 | Shell Morlina S3 BA 460 | 1 |  | Rust & Oxidation inhibited oil
fr_CA | CA | BP | Energol HL-C 220 | 001D7821 | Shell Morlina S3 BA 220 | 1 |  | Rust & Oxidation inhibited oil
fr_CA | CA | BP | Visco Supreme Synthetic 5W-30 | 001D7526 | Pennzoil Platinum SAE 5W-30 Full Synthetic Motor Oil | 1 |  | API SL, GF-3, Corvette Spec GM 4718M |  | Entièrement conforme à la spécification GM dexos1 Gen 2
fr_CA | CA | BP | Energol HL-C 32 | 001A9782 | Shell Turbo Oil T 32 | 1 |  | Rust & Oxidation inhibited oil
fr_CA | CA | BP | Energol HL-C 46 | 001A9783 | Shell Turbo Oil T 46 | 1 |  | Rust & Oxidation inhibited oil
fr_CA | CA | BP | Energol HL-C 320 | 001D7822 | Shell Morlina S3 BA 320 | 1 |  | Rust & Oxidation inhibited oil
fr_CA | CA | BP | Visco Supreme Synthetic 10W-30 | 001D7524 | Pennzoil Platinum SAE 10W-30 Full Synthetic Motor Oil | 1 |  | API SL, GF-3, Corvette Spec GM 4718M
fr_CA | CA | BP | Vanellus MG 15W-40 | 001F8881 | Shell Rotella T3 Fleet 15W-40 | 1 |  | CI-4, SL
fr_CA | CA | BP | Turbo Oil 2380 | 001A0083 | AeroShell Turbine Oil 500 | 1 |  | MIL-PRF-23699 classification STD
fr_CA | CA | BP | Turbo Oil 2197 | 001A0085 | AeroShell Turbine Oil 560 | 1 |  | MIL-PRF-23699 classification HTS
fr_CA | CA | BP | Turbinol T 68 | 001A9784 | Shell Turbo Oil T 68 | 1 |  | Rust & Oxidation inhibited oil
fr_CA | CA | BP | Energol HL 100 | 001A9785 | Shell Turbo Oil T 100 | 1 |  | Discontinued, Rust & Oxidation inhibited oil
fr_CA | CA | BP | Turbo Oil 2389 | 001A0080 | AeroShell Turbine Oil 308 | 1 |  | MIL-PRF-7808L, Grade 3
fr_CA | CA | BP | Energol GR-XP 680 | 001F1183 | Shell Omala S2 GX 680 | 1 |  | AGMA 8EP
fr_CA | CA | BP | Turbinol T 46 | 001A9783 | Shell Turbo Oil T 46 | 1 |  | Rust & Oxidation inhibited oil
fr_CA | CA | BP | Turbinol T 320 | 001D7822 | Shell Morlina S3 BA 320 | 1 |  | Rust & Oxidation inhibited oil
fr_CA | CA | BP | Energol GR-XP 320 | 001F1179 | Shell Omala S2 GX 320 | 1 |  | AGMA 6EP
fr_CA | CA | BP | Energol GR-XP 68 | 001F1172 | Shell Omala S2 GX 68 | 1 |  | AGMA 2EP
fr_CA | CA | BP | Energol GR-XP 460 | 001F1182 | Shell Omala S2 GX 460 | 1 |  | AGMA 7EP
fr_CA | CA | BP | Turbinol T 460 | 001D7823 | Shell Morlina S3 BA 460 | 1 |  | Rust & Oxidation inhibited oil
fr_CA | CA | BP | Turbo Oil 25 | 001A0084 | AeroShell Turbine Oil 555 | 1 |  | Turbine oil, DOD-L-85734(AS), DERD 2497 |  | ASTO 555 a des approbations supplémentaires, vérifiez les exigences de fabricant d’origine
fr_CA | CA | BP | Vanellus C-Extra 15W-40 | 001F8880 | Shell Rotella T4 Triple Protection 15W-40 | 1 |  | CI-4, SL, C-4
fr_CA | CA | BP | Vanellus C 15W-40 | 001F8881 | Shell Rotella T3 Fleet 15W-40 | 1 |  | CI-4, SL, C-4
fr_CA | CA | BP | Energol HL 220 | 001D7821 | Shell Morlina S3 BA 220 | 1 |  | Discontinued, Rust & Oxidation inhibited oil
fr_CA | CA | BP | Vanellus MCS-3 10W | 001D5427 | Shell Rotella T1 10W | 2 |  | CF-4, CF, C-4 (2002 data sheet) |  | pas CF-4
fr_CA | CA | BP | Energol HL 32 | 001A9782 | Shell Turbo Oil T 32 | 1 |  | Discontinued, Rust & Oxidation inhibited oil
fr_CA | CA | BP | Vanellus C-Extra 15W-40 | 001F8881 | Shell Rotella T3 Fleet 15W-40 | 1 |  | CI-4, SL, C-4
fr_CA | CA | BP | Turbo Oil 274 | 001A0086 | AeroShell Turbine Oil 750 | 1 |  | 7.5 cSt @ 100°C jet turbine oil, DEF STAN 91-98/1 (DERD 2487)
fr_CA | CA | BP | Vanellus C 15W-40 | 001F8880 | Shell Rotella T4 Triple Protection 15W-40 | 1 |  | CI-4, SL, C-4
fr_CA | CA | BP | Energrease LC-M 1 | 001D9306 | Shell Gadus S3 V460D 1 | 2 |  | Lithium Complex, EP, 3% moly, ISO 150 |  | ISO 460
fr_CA | CA | BP | Energrease LC-M 2 | 001D8429 | Shell Gadus S3 V460D 2 | 1 |  | Lithium Complex, EP, 3% moly, 500 cSt @ 40°C
fr_CA | CA | BP | Energrease LC-EP 2 | 001D8425 | Shell Gadus S3 V220C 2 | 1 |  | Lithium Complex, EP, GC-LB, 192 cSt @ 40°C
fr_CA | CA | BP | Energrease LC 2 | 001D8425 | Shell Gadus S3 V220C 2 | 1 |  | Lithium Complex, EP, GC-LB, 192 cSt @ 40°C
fr_CA | CA | BP | Energrease LC-EP 1 | 001D8424 | Shell Gadus S3 V220C 1 | 1 |  | Lithium Complex, EP, GC-LB, 192 cSt @ 40°C
fr_CA | CA | BP | Energrease LS-EP 0 | 001D8448 | Shell Gadus S2 V220 0 | 1 |  | Lithium soap, EP, ISO 220
fr_CA | CA | BP | Enerpar 29 | 001A9782 | Shell Turbo Oil T 32 | 2 |  | Paraffinic mineral oil, no additives, 29 cSt @ 40°C |  | contient des additifs antirouille et antioxidation, bénéfiques pour la lubrification mais pas pour l’huile de procédé
fr_CA | CA | BP | Enerpar 38 | 001A9782 | Shell Turbo Oil T 32 | 2 |  | Paraffinic mineral oil, no additives, 38 cSt @ 40°C |  | contient des additifs antirouille et antioxidation, bénéfiques pour la lubrification mais pas pour l’huile de procédé
fr_CA | CA | BP | Energrease LS-EP 1 | 001D8450 | Shell Gadus S2 V220 1 | 1 |  | Lithium soap, EP, ISO 220
fr_CA | CA | BP | Energrease LS-EP 2 | 001D8451 | Shell Gadus S2 V220 2 | 1 |  | Lithium soap, EP, ISO 220
fr_CA | CA | BP | Energol SW 100 | 001D7866 | Shell Air Tool Oil S2 A 100 | 2 |  | Machine tools, air tools, chains |  | pas pour les machines-outils
fr_CA | CA | BP | Energol SW 220 | 001E0127 | Shell Tonna S2 MX 220 | 1 |  | Heavy way oil
fr_CA | CA | BP | Energol REO 134 | 001A0897 | Shell Caprinus XR 40 | 1 |  | Zn & Cl-free engine oil for EMD diesel engines, TBN 13, SAE 40
fr_CA | CA | BP | Energol PM 320 | 001D7873 | Shell Paper Machine Oil S3 M 320 | 1 |  | Paper machine oil, AW
fr_CA | CA | BP | Energol SW 32 | 001D7770 | Shell Tonna S2 M 32 | 1 |  | Combination hydraulic/way lubricant
fr_CA | CA | BP | Energrease CFS | 001D8468 | Shell GadusRail S2 Wheel Flange Grease 0 | 1 |  | Wheel/rail curve grease, NLGI 0, calcium thickened, graphite |  | lithium, molybdène
fr_CA | CA | BP | Energrease LC 1 | 001D8424 | Shell Gadus S3 V220C 1 | 1 |  | Lithium Complex, EP, GC-LB, 192 cSt @ 40°C
fr_CA | CA | BP | Energol SW 68 | 001E0126 | Shell Tonna S2 MX 68 | 1 |  | Heavy medium way oil
fr_CA | CA | BP | Enersyn HTX 460 | 001F8460 | Shell Omala S4 GXV 460 | 1 |  | PAO, EP, DIN CLP
fr_CA | CA | BP | Enersyn SF-E 46 | 001A9034 | Shell Naturelle Fluid HF-E 46 | 1 |  | Polyol ester fire resistant hydraulic Fluid
fr_CA | CA | BP | Enersyn HTX 320 | 001F8459 | Shell Omala S4 GXV 320 | 1 |  | PAO, EP, DIN CLP
fr_CA | CA | BP | Enerpar 63 | 001A9784 | Shell Turbo Oil T 68 | 2 |  | Paraffinic mineral oil, no additives, 63 cSt @ 40°C |  | contient des additifs antirouille et antioxidation, bénéfiques pour la lubrification mais pas pour l’huile de procédé
fr_CA | CA | BP | Enersyn HTX 150 | 001F8461 | Shell Omala S4 GXV 150 | 1 |  | PAO, EP, DIN CLP
fr_CA | CA | BP | Enersyn HTX 220 | 001F8458 | Shell Omala S4 GXV 220 | 1 |  | PAO, EP, DIN CLP
fr_CA | CA | BP | Enersyn HTX 175 | 001F8461 | Shell Omala S4 GXV 150 | 1 |  | PAO, EP, DIN CLP, 175 centistokes @ 40°C
fr_CA | CA | BP | Hydraulic AW 46 | 001F8439 | Shell Tellus S2 MX 46 | 1 |  | Economical AW hydraulic oil, no Vickers or Denison approval |  | mise à niveau, répond à la norme Vickers/Denison
fr_CA | CA | BP | Hydraulic AW 32 | 001F8438 | Shell Tellus S2 MX 32 | 1 |  | Economical AW hydraulic oil, no Vickers or Denison approval |  | mise à niveau, répond à la norme Vickers/Denison
fr_CA | CA | BP | Enersyn SG-XP 680 | 001D7859 | Shell Omala S4 WE 460 | 2 |  | Polyglycol gear oil |  | si la viscosité est ok
fr_CA | CA | BP | Enersyn SG-XP 150 | 001D7857 | Shell Omala S4 WE 220 | 2 |  | Polyglycol gear oil |  | si la viscosité est ok
fr_CA | CA | BP | Enersyn SG-XP 460 | 001D7859 | Shell Omala S4 WE 460 | 1 |  | Polyglycol gear oil
fr_CA | CA | BP | Enersyn SG-XP 220 | 001D7857 | Shell Omala S4 WE 220 | 1 |  | Polyglycol gear oil
fr_CA | CA | BP | Energol PM 150 | 001D7871 | Shell Paper Machine Oil S3 M 150 | 1 |  | Paper machine oil, AW
fr_CA | CA | BP | Energas NGA 40 | 001E7183 | Shell Mysella S3 Z 40 | 1 |  | Gas engine oil, 0.07% ash |  | 0,13 % de cendres, IBT 2
fr_CA | CA | BP | Energas NGA 40 | 001E7178 | Shell Mysella S2 Z 40 | 1 |  | Gas engine oil, 0.07% ash |  | sans cendre, IBT 0
fr_CA | CA | BP | Energas NGL (S) 15W-40 | 001E7184 | Shell Mysella S5 N 15W-40 | 1 |  | Gas engine oil, 0.45% ash
fr_CA | CA | BP | Energas NGM 15W-40 | 001E7180 | Shell Mysella S3 S 40 | 2 |  | Gas engine oil, 0.8% ash, landfill gas |  | si SAE 40 ok
fr_CA | CA | BP | Energas NGL (S) 40 | 001E7181 | Shell Mysella S3 N 40 | 1 |  | Gas engine oil, 0.52% ash
fr_CA | CA | BP | Bartran HV 68 | 001D7760 | Shell Tellus S3 M 68 | 2 |  | Zinc free hydraulic oil, VI > 140 |  | indice de viscosité 105
fr_CA | CA | BP | Mine Hydraulic 46 | 001F8439 | Shell Tellus S2 MX 46 | 1 |  | Economical AW hydraulic oil, no Vickers or Denison approval |  | mise à niveau, répond à la norme Vickers/Denison
fr_CA | CA | BP | Mine Hydraulic 32 | 001F8438 | Shell Tellus S2 MX 32 | 1 |  | Economical AW hydraulic oil, no Vickers or Denison approval |  | mise à niveau, répond à la norme Vickers/Denison
fr_CA | CA | BP | Energear SHX-G | 001F8273 | Spirax S6 GME 40 | 2 |  | Synthetic SAE 50, non-EP manual transmission, extended drain, no approvals noted. |  | SAE 40, convient aux transmissions manuelles Eaton
fr_CA | CA | BP | Energear Hypo-U 80W-90 | 001F4155 | Spirax S4 AX 80W-90 | 1 |  | GL-5, MT-1, Mack GO-J, MIL-PRF-2105E
fr_CA | CA | BP | Energas NGM 40 | 001E7180 | Shell Mysella S3 S 40 | 1 |  | Gas engine oil, 0.8% ash, landfill gas
fr_CA | CA | BP | Energear Hypo-U 85W-140 | 001F4154 | Spirax S4 AX 85W-140 | 1 |  | GL-5, MT-1, Mack GO-J, MIL-PRF-2105E
fr_CA | CA | BP | Energear SHX-A 80W-140 | 001D8292 | Shell Spirax S6 AXME 80W-140 | 1 |  | Synthetic GL-5, Eaton extended warranty
fr_CA | CA | BP | Energear SHX-A 75W-90 | 001D8289 | Shell Spirax S6 AXRME 75W-90 | 1 |  | Synthetic GL-5, Eaton extended warranty
fr_CA | CA | BP | Hydraulic AW 68 | 001F8440 | Shell Tellus S2 MX 68 | 1 |  | Economical AW hydraulic oil, no Vickers or Denison approval |  | mise à niveau, répond à la norme Vickers/Denison
fr_CA | CA | BP | Energol HLP-HM 32 | 001F8438 | Shell Tellus S2 MX 32 | 1 |  | AW hydraulic, DIN HLP, ISO HM
fr_CA | CA | BP | Energol HLP-HM 220 | 001D7821 | Shell Morlina S3 BA 220 | 2 |  | AW hydraulic, DIN HLP, ISO HM |  | pas d’antiusure
fr_CA | CA | BP | Autran ATF+3 | 001F1403 | Pennzoil Platinum ATF+4 | 1 |  | Chrysler +3 ATF
fr_CA | CA | BP | Energol HLP-HM 22 | 001F8437 | Shell Tellus S2 MX 22 | 1 |  | AW hydraulic, DIN HLP, ISO HM
fr_CA | CA | BP | Energol HLP-HM 320 | 001D7822 | Shell Morlina S3 BA 320 | 2 |  | AW hydraulic, DIN HLP, ISO HM |  | pas d’antiusure
fr_CA | CA | BP | Energol HLP-HM 46 | 001F8439 | Shell Tellus S2 MX 46 | 1 |  | AW hydraulic, DIN HLP, ISO HM
fr_CA | CA | BP | Energol HLP-HM 68 | 001F8440 | Shell Tellus S2 MX 68 | 1 |  | AW hydraulic, DIN HLP, ISO HM
fr_CA | CA | BP | Bartran HV 32 | 001G4231 | Shell Tellus S4 VX 32 | 1 |  | Zinc free hydraulic oil, VI > 150
fr_CA | CA | BP | Bartran HV 22 | 001G4231 | Shell Tellus S4 VX 32 | 2 |  | Zinc free hydraulic oil, VI > 150 |  | si la viscosité est ok
fr_CA | CA | BP | Autran Syn 295 | 001D8305 | Shell Spirax S6 ATF A295 | 1 |  | Allison TES-295
fr_CA | CA | BP | Autran C-4/TO-4 10W | 001D8249 | Shell Spirax S4 CX 10W | 1 |  | Allison C-4, Caterpillar TO-4
fr_CA | CA | BP | Autran C-4/TO-4 30 | 001D8250 | Shell Spirax S4 CX 30 | 1 |  | Allison C-4, Caterpillar TO-4
fr_CA | CA | BP | Autran Dexron III/Mercon ATF | 001F1405 | Pennzoil Dex/Merc ATF | 1 |  | Dexron III, Mercon, C-4
fr_CA | CA | BP | Autran C-4/TO-4 50 | 001D8252 | Shell Spirax S4 CX 50 | 1 |  | Caterpillar TO-4
en_CA | CA | BP | Energol HL-C 32 | 001A9782 | Shell Turbo Oil T 32 | 1 |  | Rust & Oxidation inhibited oil
en_CA | CA | BP | Energol HL 32 | 001A9782 | Shell Turbo Oil T 32 | 1 |  | Discontinued, Rust & Oxidation inhibited oil
en_CA | CA | BP | Enerpar 38 | 001A9782 | Shell Turbo Oil T 32 | 2 |  | Paraffinic mineral oil, no additives, 38 cSt @ 40°C |  | contains R&O additives, beneficial for lubrication but not process oil
en_CA | CA | BP | Enerpar 29 | 001A9782 | Shell Turbo Oil T 32 | 2 |  | Paraffinic mineral oil, no additives, 29 cSt @ 40°C |  | contains R&O additives, beneficial for lubrication but not process oil
en_CA | CA | BP | Energol HL-C 220 | 001D7821 | Shell Morlina S3 BA 220 | 1 |  | Rust & Oxidation inhibited oil
en_CA | CA | BP | Energol HL 220 | 001D7821 | Shell Morlina S3 BA 220 | 1 |  | Discontinued, Rust & Oxidation inhibited oil
en_CA | CA | BP | Turbinol T 220 | 001D7821 | Shell Morlina S3 BA 220 | 1 |  | Rust & Oxidation inhibited oil
en_CA | CA | BP | Energol HLP-HM 220 | 001D7821 | Shell Morlina S3 BA 220 | 2 |  | AW hydraulic, DIN HLP, ISO HM |  | no AW
en_CA | CA | BP | Spindle Oil 32 | 001A9782 | Shell Turbo Oil T 32 | 1 |  | Spindle oil
en_CA | CA | BP | Turbinol T 320 | 001D7822 | Shell Morlina S3 BA 320 | 1 |  | Rust & Oxidation inhibited oil
en_CA | CA | BP | Energol HLP-HM 320 | 001D7822 | Shell Morlina S3 BA 320 | 2 |  | AW hydraulic, DIN HLP, ISO HM |  | no AW
en_CA | CA | BP | Energol HL-C 46 | 001A9783 | Shell Turbo Oil T 46 | 1 |  | Rust & Oxidation inhibited oil
en_CA | CA | BP | Energol HL 46 | 001A9783 | Shell Turbo Oil T 46 | 1 |  | Discontinued, Rust & Oxidation inhibited oil
en_CA | CA | BP | Vanellus C-Extra 15W-40 | 001F8880 | Shell Rotella T4 Triple Protection 15W-40 | 1 |  | CI-4, SL, C-4
en_CA | CA | BP | Turbinol T 32 | 001A9782 | Shell Turbo Oil T 32 | 1 |  | Rust & Oxidation inhibited oil
en_CA | CA | BP | Energol HL-C 320 | 001D7822 | Shell Morlina S3 BA 320 | 1 |  | Rust & Oxidation inhibited oil
en_CA | CA | BP | Energol HL 320 | 001D7822 | Shell Morlina S3 BA 320 | 1 |  | Discontinued, Rust & Oxidation inhibited oil
en_CA | CA | BP | Spindle Oil 22 | 001F8472 | Shell Morlina S2 BL 22 | 1 |  | Spindle oil
en_CA | CA | BP | Vanellus C-Extra 15W-40 | 001F8881 | Shell Rotella T3 Fleet 15W-40 | 1 |  | CI-4, SL, C-4
en_CA | CA | BP | Enersyn SF-E 46 | 001A9034 | Shell Naturelle Fluid HF-E 46 | 1 |  | Polyol ester fire resistant hydraulic Fluid
en_CA | CA | BP | Vanellus MG 15W-40 | 001F8880 | Shell Rotella T4 Triple Protection 15W-40 | 1 |  | CI-4, SL
en_CA | CA | BP | Vanellus C 15W-40 | 001F8881 | Shell Rotella T3 Fleet 15W-40 | 1 |  | CI-4, SL, C-4
en_CA | CA | BP | Turbinol T 46 | 001A9783 | Shell Turbo Oil T 46 | 1 |  | Rust & Oxidation inhibited oil
en_CA | CA | BP | Select Motor Oil 10W-40 | 001D7232 | FormulaShell SAE 10W-40 Motor Oil | 1 |  | API SM, SL, SJ |  | (SN)
en_CA | CA | BP | Select Motor Oil 10W-30 | 001D7227 | FormulaShell SAE 10W-30 Motor Oil | 1 |  | API SM, SL, SJ, GF-4 |  | (SN/GF-5)
en_CA | CA | BP | Select Motor Oil 5W-30 | 001D7229 | FormulaShell SAE 5W-30 Motor Oil | 1 |  | API SM, SL, SJ, GF-4 |  | (SN/GF-5)
en_CA | CA | BP | Tractran UTH | 001D8246 | Shell Spirax S4 TXM | 1 |  | Tractor transmission/hydraulic/differential fluid, 60 cSt @ 40°C
en_CA | CA | BP | Autran C-4/TO-4 50 | 001D8252 | Shell Spirax S4 CX 50 | 1 |  | Caterpillar TO-4
en_CA | CA | BP | Energol SW 100 | 001D7866 | Shell Air Tool Oil S2 A 100 | 2 |  | Machine tools, air tools, chains |  | not for machine tools
en_CA | CA | BP | Energol REO 134 | 001A0897 | Shell Caprinus XR 40 | 1 |  | Zn & Cl-free engine oil for EMD diesel engines, TBN 13, SAE 40
en_CA | CA | BP | Syngear 75W-90 | 001D8289 | Shell Spirax S6 AXRME 75W-90 | 1 |  | Eaton Roadranger DANA SHAES-256 Rev C |  | upgrade, fuel efficient
en_CA | CA | BP | Energear SHX-A 75W-90 | 001D8289 | Shell Spirax S6 AXRME 75W-90 | 1 |  | Synthetic GL-5, Eaton extended warranty
en_CA | CA | BP | Energol HLP-HM 22 | 001F8437 | Shell Tellus S2 MX 22 | 1 |  | AW hydraulic, DIN HLP, ISO HM
en_CA | CA | BP | Transcal N 46 | 001D8401 | Shell Heat Transfer Oil S2 X | 1 |  | Heat transfer oil, 46 cSt @ 40°C
en_CA | CA | BP | Bartran HV 32 | 001G4231 | Shell Tellus S4 VX 32 | 1 |  | Zinc free hydraulic oil, VI > 150
en_CA | CA | BP | Bartran HV 22 | 001G4231 | Shell Tellus S4 VX 32 | 2 |  | Zinc free hydraulic oil, VI > 150 |  | if viscosity ok
en_CA | CA | BP | Autran C-4/TO-4 30 | 001D8250 | Shell Spirax S4 CX 30 | 1 |  | Allison C-4, Caterpillar TO-4
en_CA | CA | BP | Enerpar 63 | 001A9784 | Shell Turbo Oil T 68 | 2 |  | Paraffinic mineral oil, no additives, 63 cSt @ 40°C |  | contains R&O additives, beneficial for lubrication but not process oil
en_CA | CA | BP | Energol HL-C 68 | 001A9784 | Shell Turbo Oil T 68 | 1 |  | Rust & Oxidation inhibited oil
en_CA | CA | BP | Energear Hypo-U 80W-90 | 001F4155 | Spirax S4 AX 80W-90 | 1 |  | GL-5, MT-1, Mack GO-J, MIL-PRF-2105E
en_CA | CA | BP | Turbinol T 68 | 001A9784 | Shell Turbo Oil T 68 | 1 |  | Rust & Oxidation inhibited oil
en_CA | CA | BP | Energol HL-C 460 | 001D7823 | Shell Morlina S3 BA 460 | 1 |  | Rust & Oxidation inhibited oil
en_CA | CA | BP | Vanellus C 15W-40 | 001F8880 | Shell Rotella T4 Triple Protection 15W-40 | 1 |  | CI-4, SL, C-4
en_CA | CA | BP | Energol HL 68 | 001A9784 | Shell Turbo Oil T 68 | 1 |  | Discontinued, Rust & Oxidation inhibited oil
en_CA | CA | BP | Turbinol T 460 | 001D7823 | Shell Morlina S3 BA 460 | 1 |  | Rust & Oxidation inhibited oil
en_CA | CA | BP | Energear Hypo-U 85W-140 | 001F4154 | Spirax S4 AX 85W-140 | 1 |  | GL-5, MT-1, Mack GO-J, MIL-PRF-2105E
en_CA | CA | BP | Visco Supreme Synthetic 5W-30 | 001D7526 | Pennzoil Platinum SAE 5W-30 Full Synthetic Motor Oil | 1 |  | API SL, GF-3, Corvette Spec GM 4718M |  | Fully licensed for GM dexos1 Gen 2
en_CA | CA | BP | Autran Syn 295 | 001D8305 | Shell Spirax S6 ATF A295 | 1 |  | Allison TES-295
en_CA | CA | BP | Autran C-4/TO-4 10W | 001D8249 | Shell Spirax S4 CX 10W | 1 |  | Allison C-4, Caterpillar TO-4
en_CA | CA | BP | Autran ATF+3 | 001F1403 | Pennzoil Platinum ATF+4 | 1 |  | Chrysler +3 ATF
en_CA | CA | BP | Energrease LS-EP 1 | 001D8450 | Shell Gadus S2 V220 1 | 1 |  | Lithium soap, EP, ISO 220
en_CA | CA | BP | Energrease LS-EP 0 | 001D8448 | Shell Gadus S2 V220 0 | 1 |  | Lithium soap, EP, ISO 220
en_CA | CA | BP | Energol SW 220 | 001E0127 | Shell Tonna S2 MX 220 | 1 |  | Heavy way oil
en_CA | CA | BP | Energrease LS-EP 2 | 001D8451 | Shell Gadus S2 V220 2 | 1 |  | Lithium soap, EP, ISO 220
en_CA | CA | BP | Energol GR-XP 100 | 001F1173 | Shell Omala S2 GX 100 | 1 |  | AGMA 3EP
en_CA | CA | BP | Energol HLP-HM 32 | 001F8438 | Shell Tellus S2 MX 32 | 1 |  | AW hydraulic, DIN HLP, ISO HM
en_CA | CA | BP | Mine Hydraulic 32 | 001F8438 | Shell Tellus S2 MX 32 | 1 |  | Economical AW hydraulic oil, no Vickers or Denison approval |  | upgrade, meets Vickers/Denison
en_CA | CA | BP | Hydraulic AW 32 | 001F8438 | Shell Tellus S2 MX 32 | 1 |  | Economical AW hydraulic oil, no Vickers or Denison approval |  | upgrade, meets Vickers/Denison
en_CA | CA | BP | Energol GR-XP 320 | 001F1179 | Shell Omala S2 GX 320 | 1 |  | AGMA 6EP
en_CA | CA | BP | Energol GR-XP 220 | 001F1177 | Shell Omala S2 GX 220 | 1 |  | AGMA 5EP
en_CA | CA | BP | Energol GR-XP 68 | 001F1172 | Shell Omala S2 GX 68 | 1 |  | AGMA 2EP
en_CA | CA | BP | Energol GR-XP 460 | 001F1182 | Shell Omala S2 GX 460 | 1 |  | AGMA 7EP
en_CA | CA | BP | Energol GR-XP 150 | 001F1174 | Shell Omala S2 GX 150 | 1 |  | AGMA 4EP
en_CA | CA | BP | Enersyn HTX 460 | 001F8460 | Shell Omala S4 GXV 460 | 1 |  | PAO, EP, DIN CLP
en_CA | CA | BP | Energol GR-XP 680 | 001F1183 | Shell Omala S2 GX 680 | 1 |  | AGMA 8EP
en_CA | CA | BP | Energrease LC-EP 1 | 001D8424 | Shell Gadus S3 V220C 1 | 1 |  | Lithium Complex, EP, GC-LB, 192 cSt @ 40°C
en_CA | CA | BP | Vanellus MCS-3 40 | 001H5092 | Shell Rotella T1 40 | 2 |  | CF-4, CF, CF-2, SL (2002 data sheet) |  | not CF-4, SL
en_CA | CA | BP | Enersyn HTX 175 | 001F8461 | Shell Omala S4 GXV 150 | 1 |  | PAO, EP, DIN CLP, 175 centistokes @ 40°C
en_CA | CA | BP | Enersyn HTX 220 | 001F8458 | Shell Omala S4 GXV 220 | 1 |  | PAO, EP, DIN CLP
en_CA | CA | BP | Energrease LC 1 | 001D8424 | Shell Gadus S3 V220C 1 | 1 |  | Lithium Complex, EP, GC-LB, 192 cSt @ 40°C
en_CA | CA | BP | Enersyn HTX 150 | 001F8461 | Shell Omala S4 GXV 150 | 1 |  | PAO, EP, DIN CLP
en_CA | CA | BP | Energrease LC 2 | 001D8425 | Shell Gadus S3 V220C 2 | 1 |  | Lithium Complex, EP, GC-LB, 192 cSt @ 40°C
en_CA | CA | BP | Vanellus MG 15W-40 | 001F8881 | Shell Rotella T3 Fleet 15W-40 | 1 |  | CI-4, SL
en_CA | CA | BP | Vanellus MCS-3 30 | 001D5428 | Shell Rotella T1 30 | 2 |  | CF-4, CF, CF-2, SL, C-4 (2002 data sheet) |  | not CF-4, SL, C-4
en_CA | CA | BP | Energrease LC-EP 2 | 001D8425 | Shell Gadus S3 V220C 2 | 1 |  | Lithium Complex, EP, GC-LB, 192 cSt @ 40°C
en_CA | CA | BP | Hydraulic AW 46 | 001F8439 | Shell Tellus S2 MX 46 | 1 |  | Economical AW hydraulic oil, no Vickers or Denison approval |  | upgrade, meets Vickers/Denison
en_CA | CA | BP | Energol HLP-HM 46 | 001F8439 | Shell Tellus S2 MX 46 | 1 |  | AW hydraulic, DIN HLP, ISO HM
en_CA | CA | BP | Energol HLP-HM 68 | 001F8440 | Shell Tellus S2 MX 68 | 1 |  | AW hydraulic, DIN HLP, ISO HM
en_CA | CA | BP | Mine Hydraulic 46 | 001F8439 | Shell Tellus S2 MX 46 | 1 |  | Economical AW hydraulic oil, no Vickers or Denison approval |  | upgrade, meets Vickers/Denison
en_CA | CA | BP | Bartran HV 68 | 001D7760 | Shell Tellus S3 M 68 | 2 |  | Zinc free hydraulic oil, VI > 140 |  | VI 105
en_CA | CA | BP | Energol HLP-HM 150 | 001F8441 | Shell Tellus S2 MX 100 | 2 |  | AW hydraulic, DIN HLP, ISO HM |  | if viscosity ok
en_CA | CA | BP | Energol HLP-HM 100 | 001F8441 | Shell Tellus S2 MX 100 | 1 |  | AW hydraulic, DIN HLP, ISO HM
en_CA | CA | BP | Hydraulic AW 68 | 001F8440 | Shell Tellus S2 MX 68 | 1 |  | Economical AW hydraulic oil, no Vickers or Denison approval |  | upgrade, meets Vickers/Denison
en_CA | CA | BP | Energrease LC-M 1 | 001D9306 | Shell Gadus S3 V460D 1 | 2 |  | Lithium Complex, EP, 3% moly, ISO 150 |  | ISO 460
en_CA | CA | BP | Energol HL-C 100 | 001A9785 | Shell Turbo Oil T 100 | 1 |  | Rust & Oxidation inhibited oil
en_CA | CA | BP | Enersyn HTX 320 | 001F8459 | Shell Omala S4 GXV 320 | 1 |  | PAO, EP, DIN CLP
en_CA | CA | BP | Energrease LC-M 2 | 001D8429 | Shell Gadus S3 V460D 2 | 1 |  | Lithium Complex, EP, 3% moly, 500 cSt @ 40°C
en_CA | CA | BP | Mine Hydraulic 68 | 001F8440 | Shell Tellus S2 MX 68 | 1 |  | Economical AW hydraulic oil, no Vickers or Denison approval |  | upgrade, meets Vickers/Denison
en_CA | CA | BP | Energol HL 100 | 001A9785 | Shell Turbo Oil T 100 | 1 |  | Discontinued, Rust & Oxidation inhibited oil
en_CA | CA | BP | Spindle Oil 32 | 001D7758 | Shell Tellus S3 M 32 | 1 |  | Spindle oil
en_CA | CA | BP | Syntrans E 75W-90 | 001D8289 | Shell Spirax S6 AXRME 75W-90 | 1 |  | Eaton Roadranger DANA SHAES-256 Rev C |  | upgrade, fuel efficient
en_CA | CA | BP | Visco Supreme Synthetic 10W-30 | 001D7524 | Pennzoil Platinum SAE 10W-30 Full Synthetic Motor Oil | 1 |  | API SL, GF-3, Corvette Spec GM 4718M
en_CA | CA | BP | Energol SW 68 | 001E0126 | Shell Tonna S2 MX 68 | 1 |  | Heavy medium way oil
en_CA | CA | BP | Spindle Oil 10 | 001F8471 | Shell Morlina S2 BL 10 | 1 |  | Spindle oil
en_CA | CA | BP | Energear SHX-G | 001F8273 | Spirax S6 GME 40 | 2 |  | Synthetic SAE 50, non-EP manual transmission, extended drain, no approvals noted. |  | SAE 40 suitable for Eaton Manual Trans
en_CA | CA | BP | Energas NGL (S) 40 | 001E7181 | Shell Mysella S3 N 40 | 1 |  | Gas engine oil, 0.52% ash
en_CA | CA | BP | Syngear CD 50 | 001F8273 | Spirax S6 GME 40 | 1 |  | Eaton Roadranger PS 164 Rev 7 synthetic manual transmission lubricant, replaced by Eaton PS-386. |  | SAE 40 suitable for Eaton Manual Trans
en_CA | CA | BP | Syngear 50E | 001F8273 | Spirax S6 GME 40 | 1 |  | Eaton Roadranger PS 164 Rev 7 synthetic manual transmission lubricant, replaced by Eaton PS-386. |  | SAE 40 suitable for Eaton Manual Trans
en_CA | CA | BP | Energol PM 150 | 001D7871 | Shell Paper Machine Oil S3 M 150 | 1 |  | Paper machine oil, AW
en_CA | CA | BP | Energol PM 320 | 001D7873 | Shell Paper Machine Oil S3 M 320 | 1 |  | Paper machine oil, AW
en_CA | CA | BP | Enersyn SG-XP 150 | 001D7857 | Shell Omala S4 WE 220 | 2 |  | Polyglycol gear oil |  | if viscosity ok
en_CA | CA | BP | Special Premium 30 Motor Oil | 001D7230 | FormulaShell SAE 30 Motor Oil | 1 |  | API SL, SJ |  | (SN)
en_CA | CA | BP | Turbo Oil 2380 | 001A0083 | AeroShell Turbine Oil 500 | 1 |  | MIL-PRF-23699 classification STD
en_CA | CA | BP | Enersyn SG-XP 220 | 001D7857 | Shell Omala S4 WE 220 | 1 |  | Polyglycol gear oil
en_CA | CA | BP | Turbo Oil 2197 | 001A0085 | AeroShell Turbine Oil 560 | 1 |  | MIL-PRF-23699 classification HTS
en_CA | CA | BP | Turbo Oil 274 | 001A0086 | AeroShell Turbine Oil 750 | 1 |  | 7.5 cSt @ 100°C jet turbine oil, DEF STAN 91-98/1 (DERD 2487)
en_CA | CA | BP | Energas NGA 40 | 001E7178 | Shell Mysella S2 Z 40 | 1 |  | Gas engine oil, 0.07% ash |  | ashless, TBN 0
en_CA | CA | BP | Turbo Oil 25 | 001A0084 | AeroShell Turbine Oil 555 | 1 |  | Turbine oil, DOD-L-85734(AS), DERD 2497 |  | ASTO 555 has additional approvals, check mfg requirements
en_CA | CA | BP | Turbo Oil 2389 | 001A0080 | AeroShell Turbine Oil 308 | 1 |  | MIL-PRF-7808L, Grade 3
en_CA | CA | BP | Energrease CFS | 001D8468 | Shell GadusRail S2 Wheel Flange Grease 0 | 1 |  | Wheel/rail curve grease, NLGI 0, calcium thickened, graphite |  | lithium, moly
en_CA | CA | BP | Energas NGM 40 | 001E7180 | Shell Mysella S3 S 40 | 1 |  | Gas engine oil, 0.8% ash, landfill gas
en_CA | CA | BP | Energas NGM 15W-40 | 001E7180 | Shell Mysella S3 S 40 | 2 |  | Gas engine oil, 0.8% ash, landfill gas |  | If SAE 40 ok
en_CA | CA | BP | Energas NGA 40 | 001E7183 | Shell Mysella S3 Z 40 | 1 |  | Gas engine oil, 0.07% ash |  | 0.13% ash, TBN 2
en_CA | CA | BP | Energas NGL (S) 15W-40 | 001E7184 | Shell Mysella S5 N 15W-40 | 1 |  | Gas engine oil, 0.45% ash
en_CA | CA | BP | Sea & Land | 001A0380 | Shell Nautilus Premium Outboard | 1 |  | TC-W3 oil for two-cycle engines
en_CA | CA | BP | Autran Dexron III/Mercon ATF | 001F1405 | Pennzoil Dex/Merc ATF | 1 |  | Dexron III, Mercon, C-4
en_CA | CA | BP | Energol SW 32 | 001D7770 | Shell Tonna S2 M 32 | 1 |  | Combination hydraulic/way lubricant
en_CA | CA | BP | Energear SHX-A 80W-140 | 001D8292 | Shell Spirax S6 AXME 80W-140 | 1 |  | Synthetic GL-5, Eaton extended warranty
en_CA | CA | BP | Vanellus MCS-3 10W | 001D5427 | Shell Rotella T1 10W | 2 |  | CF-4, CF, C-4 (2002 data sheet) |  | not CF-4
en_CA | CA | BP | Syntrans E 80W-140 | 001D8292 | Shell Spirax S6 AXME 80W-140 | 1 |  | Eaton Roadranger DANA SHAES 429
en_CA | CA | BP | Enersyn SG-XP 680 | 001D7859 | Shell Omala S4 WE 460 | 2 |  | Polyglycol gear oil |  | if viscosity ok
en_CA | CA | BP | Syngear 80W-140 | 001D8292 | Shell Spirax S6 AXME 80W-140 | 1 |  | Eaton Roadranger DANA SHAES 429
en_CA | CA | BP | Enersyn SG-XP 460 | 001D7859 | Shell Omala S4 WE 460 | 1 |  | Polyglycol gear oil
fr_CA | CA | Busch | R-530 | 001D7987 | Shell Vacuum Pump Oil S2 R 100 | 1 |  | Detergent free, paraffinic, HVI, low pour point, SAE 30, Busch R5 vacuum pumps
en_CA | CA | Busch | R-130 | 001F2645 | Shell Morlina S4 B 220 | 1 |  | ISO 220, synthetic gear/bearing oil
en_CA | CA | Busch | R-530 | 001D7987 | Shell Vacuum Pump Oil S2 R 100 | 1 |  | Detergent free, paraffinic, HVI, low pour point, SAE 30, Busch R5 vacuum pumps
fr_CA | CA | Busch | R-130 | 001F2645 | Shell Morlina S4 B 220 | 1 |  | ISO 220, synthetic gear/bearing oil
fr_CA | CA | Caltex | Thermatex EP 1 | 001D8424 | Shell Gadus S3 V220C 1 | 2 |  | Bentone thickener; high temp, EP, ISO 100, NLGI 1 |  | huile de base ISO 220, épaississant au complexe de lithium
fr_CA | CA | Caltex | Thermatex EP 2 | 001D8423 | Shell Gadus S5 V100 2 | 2 |  | Bentone thickener; high temp, EP, ISO 100, NLGI 2 |  | lithium, non compatible; synthétique
en_CA | CA | Caltex | Thermatex EP 1 | 001D8423 | Shell Gadus S5 V100 2 | 2 |  | Bentone thickener; high temp, EP, ISO 100, NLGI 1 |  | Lithium, not compatible, NLGI 2; synthetic
en_CA | CA | Caltex | Thermatex EP 1 | 001D8424 | Shell Gadus S3 V220C 1 | 2 |  | Bentone thickener; high temp, EP, ISO 100, NLGI 1 |  | ISO 220 base oil, Lithium complex thickener
fr_CA | CA | Caltex | Thermatex EP 1 | 001D8423 | Shell Gadus S5 V100 2 | 2 |  | Bentone thickener; high temp, EP, ISO 100, NLGI 1 |  | lithium, non compatible, NLGI 2; synthétique
en_CA | CA | Caltex | Thermatex EP 2 | 001D8423 | Shell Gadus S5 V100 2 | 2 |  | Bentone thickener; high temp, EP, ISO 100, NLGI 2 |  | Lithium , not compatible, synthetic
fr_CA | CA | CAM2 | Ashless AW Hydraulic 68 | 001D7760 | Shell Tellus S3 M 68 | 1 |  | Zinc-free hydraulic, meets Vickers & Denison
fr_CA | CA | CAM2 | Heat Transfer Oil 68 | 001D8401 | Shell Heat Transfer Oil S2 X | 1 |  | Heat transfer mineral oil, 63.8 centistokes @ 40°C
en_CA | CA | CAM2 | Promax AW 46 Hydraulic Oil | 001F8439 | Shell Tellus S2 MX 46 | 1 |  | Zinc AW, no Vickers or Denison approvals listed |  | upgrade, meets Vickers & Dennison
fr_CA | CA | CAM2 | Ashless AW Hydraulic 32 | 001D7758 | Shell Tellus S3 M 32 | 1 |  | Zinc-free hydraulic, meets Vickers & Denison
fr_CA | CA | CAM2 | Ashless AW Hydraulic 46 | 001D7759 | Shell Tellus S3 M 46 | 1 |  | Zinc-free hydraulic, meets Vickers & Denison
fr_CA | CA | CAM2 | Hydra-Cat 1000 10W | 001D8249 | Shell Spirax S4 CX 10W | 1 |  | Hydraulic oil for off-highway including Caterpillar, does not meet TO-4
en_CA | CA | CAM2 | Promax Premium AW Hydraulic 22 | 001F8437 | Shell Tellus S2 MX 22 | 1 |  | Zinc AW, VI 110
fr_CA | CA | CAM2 | Heat Transfer Oil 46 | 001D8401 | Shell Heat Transfer Oil S2 X | 1 |  | Heat transfer mineral oil, ISO 46
fr_CA | CA | CAM2 | All Season Hydraulic 5W-20 | 001F8433 | Shell Tellus S2 VX 46 | 1 |  | Zinc AW, dielectric, 41 centistokes @ 40°C, VI 159
en_CA | CA | CAM2 | Ashless AW Hydraulic 32 | 001D7758 | Shell Tellus S3 M 32 | 1 |  | Zinc-free hydraulic, meets Vickers & Denison
en_CA | CA | CAM2 | Ashless AW Hydraulic 46 | 001D7759 | Shell Tellus S3 M 46 | 1 |  | Zinc-free hydraulic, meets Vickers & Denison
en_CA | CA | CAM2 | Heat Transfer Oil 46 | 001D8401 | Shell Heat Transfer Oil S2 X | 1 |  | Heat transfer mineral oil, ISO 46
en_CA | CA | CAM2 | Promax AW 32 Hydraulic Oil | 001F8438 | Shell Tellus S2 MX 32 | 1 |  | Zinc AW, no Vickers or Denison approvals listed |  | upgrade, meets Vickers & Dennison
en_CA | CA | CAM2 | Promax Premium AW Hydraulic 32 | 001F8432 | Shell Tellus S2 VX 32 | 1 |  | Zinc AW, dielectric, VI 106
en_CA | CA | CAM2 | Heat Transfer Oil 68 | 001D8401 | Shell Heat Transfer Oil S2 X | 1 |  | Heat transfer mineral oil, 63.8 centistokes @ 40°C
en_CA | CA | CAM2 | Way Lube 68 | 001E0126 | Shell Tonna S2 MX 68 | 1 |  | Way lubricant
en_CA | CA | CAM2 | Promax Premium AW Hydraulic 22 | 001F8431 | Shell Tellus S2 VX 22 | 1 |  | Zinc AW, VI 110
en_CA | CA | CAM2 | Promax AW 68 Hydraulic Oil | 001F8440 | Shell Tellus S2 MX 68 | 1 |  | Zinc AW, no Vickers or Denison approvals listed |  | upgrade, meets Vickers & Dennison
en_CA | CA | CAM2 | Hydra-Cat 1000 10W | 001D8249 | Shell Spirax S4 CX 10W | 1 |  | Hydraulic oil for off-highway including Caterpillar, does not meet TO-4
en_CA | CA | CAM2 | Way Lube 220 | 001E0127 | Shell Tonna S2 MX 220 | 1 |  | Way lubricant
en_CA | CA | CAM2 | Industrial EP Gear Oil 150 | 001F1174 | Shell Omala S2 GX 150 | 1 |  | Industrial EP gear oil, AGMA 4EP
en_CA | CA | CAM2 | Promax Premium AW Hydraulic 68 | 001F8434 | Shell Tellus S2 VX 68 | 1 |  | Zinc AW, dielectric, VI 104
en_CA | CA | CAM2 | Promax Premium AW Hydraulic 46 | 001F8433 | Shell Tellus S2 VX 46 | 1 |  | Zinc AW, dielectric, VI 105
en_CA | CA | CAM2 | All Season Hydraulic 5W-20 | 001F8433 | Shell Tellus S2 VX 46 | 1 |  | Zinc AW, dielectric, 41 centistokes @ 40°C, VI 159
en_CA | CA | CAM2 | Promax Tractor Hydraulic Fluid J20-C | 001D8246 | Shell Spirax S4 TXM | 1 |  | Tractor hydraulic/transmission/differential fluid, Deere J20-C, Ford M2C134D, Kubota UDT
en_CA | CA | CAM2 | Promax Tractor Hydraulic Fluid J20-D | 001D8244 | Shell Spirax S3 TLV | 1 |  | Tractor transmission, differential, hydraulic fluid, J20D
en_CA | CA | CAM2 | Promax 303 Tractor Hydraulic Oil | 001D8246 | Shell Spirax S4 TXM | 1 |  | Deere 303 & J20A, not recommended for tractors built after 1974 |  | upgrade, meets more modern specs like J20C, M2C134D
fr_CA | CA | CAM2 | Way Lube 68 | 001E0126 | Shell Tonna S2 MX 68 | 1 |  | Way lubricant
en_CA | CA | CAM2 | Ashless AW Hydraulic 68 | 001D7760 | Shell Tellus S3 M 68 | 1 |  | Zinc-free hydraulic, meets Vickers & Denison
fr_CA | CA | CAM2 | Way Lube 32 | 001D7770 | Shell Tonna S2 M 32 | 1 |  | Way lubricant
en_CA | CA | CAM2 | Industrial EP Gear Oil 220 | 001F1177 | Shell Omala S2 GX 220 | 1 |  | Industrial EP gear oil, AGMA 5EP
fr_CA | CA | CAM2 | Synavex Industrial Gear Oil 150 EP | 001F8461 | Shell Omala S4 GXV 150 | 1 |  | Synthetic PAO Industrial EP gear oil, AGMA 4EP
fr_CA | CA | CAM2 | Superlife Fleet HD Truck Prediluted 50/50 | 001B1506 | Shell Rotella ELC Concentrate | 1 |  | Nitrite Organic Acid Technology, 150,000 mile/5yr claim |  | intervalle de service de 600 000 milles avec ajout d’un réactiveur à 300 000 milles
fr_CA | CA | CAM2 | Way Lube 220 | 001E0127 | Shell Tonna S2 MX 220 | 1 |  | Way lubricant
fr_CA | CA | CAM2 | Synavex Industrial Gear Oil 320 EP | 001F8459 | Shell Omala S4 GXV 320 | 1 |  | Synthetic PAO Industrial EP gear oil, AGMA 6EP
fr_CA | CA | CAM2 | Synavex Industrial Gear Oil 220 EP | 001F8458 | Shell Omala S4 GXV 220 | 1 |  | Synthetic PAO Industrial EP gear oil, AGMA 5EP
en_CA | CA | CAM2 | Synavex Industrial Gear Oil 220 EP | 001F8458 | Shell Omala S4 GXV 220 | 1 |  | Synthetic PAO Industrial EP gear oil, AGMA 5EP
en_CA | CA | CAM2 | Superlife Fleet HD Truck Prediluted 50/50 | 001B1506 | Shell Rotella ELC Concentrate | 1 |  | Nitrite Organic Acid Technology, 150,000 mile/5yr claim |  | Service interval 600,000 miles with addition of Extender at 300,000 miles
en_CA | CA | CAM2 | Industrial EP Gear Oil 320 | 001F1179 | Shell Omala S2 GX 320 | 1 |  | Industrial EP gear oil, AGMA 6EP
en_CA | CA | CAM2 | Synavex Industrial Gear Oil 320 EP | 001F8459 | Shell Omala S4 GXV 320 | 1 |  | Synthetic PAO Industrial EP gear oil, AGMA 6EP
en_CA | CA | CAM2 | Industrial EP Gear Oil 460 | 001F1182 | Shell Omala S2 GX 460 | 1 |  | Industrial EP gear oil, AGMA 7EP
fr_CA | CA | CAM2 | Promax AW 32 Hydraulic Oil | 001F8438 | Shell Tellus S2 MX 32 | 1 |  | Zinc AW, no Vickers or Denison approvals listed |  | mise à niveau, répond à la norme Vickers/Denison
en_CA | CA | CAM2 | Synavex Industrial Gear Oil 150 EP | 001F8461 | Shell Omala S4 GXV 150 | 1 |  | Synthetic PAO Industrial EP gear oil, AGMA 4EP
en_CA | CA | CAM2 | Industrial EP Gear Oil 68 | 001F1172 | Shell Omala S2 GX 68 | 1 |  | Industrial EP gear oil, AGMA 2EP
fr_CA | CA | CAM2 | Industrial EP Gear Oil 220 | 001F1177 | Shell Omala S2 GX 220 | 1 |  | Industrial EP gear oil, AGMA 5EP
fr_CA | CA | CAM2 | Industrial EP Gear Oil 320 | 001F1179 | Shell Omala S2 GX 320 | 1 |  | Industrial EP gear oil, AGMA 6EP
fr_CA | CA | CAM2 | Promax 303 Tractor Hydraulic Oil | 001D8246 | Shell Spirax S4 TXM | 1 |  | Deere 303 & J20A, not recommended for tractors built after 1974 |  | mise à niveau, répond à des spécifications plus modernes comme J20C, M2C134D
fr_CA | CA | CAM2 | Promax Premium AW Hydraulic 68 | 001F8434 | Shell Tellus S2 VX 68 | 1 |  | Zinc AW, dielectric, VI 104
fr_CA | CA | CAM2 | Promax Premium AW Hydraulic 46 | 001F8433 | Shell Tellus S2 VX 46 | 1 |  | Zinc AW, dielectric, VI 105
fr_CA | CA | CAM2 | Industrial EP Gear Oil 150 | 001F1174 | Shell Omala S2 GX 150 | 1 |  | Industrial EP gear oil, AGMA 4EP
en_CA | CA | CAM2 | Way Lube 32 | 001D7770 | Shell Tonna S2 M 32 | 1 |  | Way lubricant
fr_CA | CA | CAM2 | Promax Premium AW Hydraulic 100 | 001F8441 | Shell Tellus S2 MX 100 | 1 |  | Zinc AW, VI 99
fr_CA | CA | CAM2 | Industrial EP Gear Oil 68 | 001F1172 | Shell Omala S2 GX 68 | 1 |  | Industrial EP gear oil, AGMA 2EP
fr_CA | CA | CAM2 | Promax AW 68 Hydraulic Oil | 001F8440 | Shell Tellus S2 MX 68 | 1 |  | Zinc AW, no Vickers or Denison approvals listed |  | mise à niveau, répond à la norme Vickers/Denison
fr_CA | CA | CAM2 | Promax Premium AW Hydraulic 22 | 001F8431 | Shell Tellus S2 VX 22 | 1 |  | Zinc AW, VI 110
fr_CA | CA | CAM2 | Promax Premium AW Hydraulic 22 | 001F8437 | Shell Tellus S2 MX 22 | 1 |  | Zinc AW, VI 110
fr_CA | CA | CAM2 | Industrial EP Gear Oil 460 | 001F1182 | Shell Omala S2 GX 460 | 1 |  | Industrial EP gear oil, AGMA 7EP
en_CA | CA | CAM2 | Rail Road Engine Oil 9 TBN SAE 40 | 001A0897 | Shell Caprinus XR 40 | 2 |  | railroad & marine diesel engines requiring zinc free lubrication, TBN 9 |  | TBN 13.6, higher ash
fr_CA | CA | CAM2 | Promax Tractor Hydraulic Fluid J20-C | 001D8246 | Shell Spirax S4 TXM | 1 |  | Tractor hydraulic/transmission/differential fluid, Deere J20-C, Ford M2C134D, Kubota UDT
en_CA | CA | CAM2 | Promax Premium AW Hydraulic 100 | 001F8441 | Shell Tellus S2 MX 100 | 1 |  | Zinc AW, VI 99
fr_CA | CA | CAM2 | Promax AW 46 Hydraulic Oil | 001F8439 | Shell Tellus S2 MX 46 | 1 |  | Zinc AW, no Vickers or Denison approvals listed |  | mise à niveau, répond à la norme Vickers/Denison
fr_CA | CA | CAM2 | Rail Road Engine Oil 9 TBN SAE 40 | 001A0897 | Shell Caprinus XR 40 | 2 |  | railroad & marine diesel engines requiring zinc free lubrication, TBN 9 |  | IBT 13,6; plus de cendres
fr_CA | CA | CAM2 | Promax Tractor Hydraulic Fluid J20-D | 001D8244 | Shell Spirax S3 TLV | 1 |  | Tractor transmission, differential, hydraulic fluid, J20D
fr_CA | CA | CAM2 | Promax Premium AW Hydraulic 32 | 001F8432 | Shell Tellus S2 VX 32 | 1 |  | Zinc AW, dielectric, VI 106
fr_CA | CA | CASE | Akcela No. 1 Engine Oil 15W-40 | 001F8881 | Shell Rotella T3 Fleet 15W-40 | 1 |  | API CI-4
fr_CA | CA | CASE | Akcela Premium Organic Antifreeze | 001C6893 | Rotella Ultra ELC Antifreeze/Coolant Concentrate | 1 |  | OAT, concentrate, yellow in color
fr_CA | CA | CASE | Akcela Premium Grease EP 2 | 001D8425 | Shell Gadus S3 V220C 2 | 1 |  | EP, NLGI 2, Lithium Complex, multi-purpose
fr_CA | CA | CASE | Hy-Tran | 001D8246 | Shell Spirax S4 TXM | 1 |  | Old International Harvester specification for tractor hydraulic/transmission/differential, B-6
fr_CA | CA | CASE | Akcela No. 1 Engine Oil 10W-30 | 001F9512 | Shell Rotella T4 Triple Protection 10W-30 | 1 |  | API CI-4
fr_CA | CA | CASE | Akcela No. 1 Engine Oil 15W-40 | 001F8880 | Shell Rotella T4 Triple Protection 15W-40 | 1 |  | API CI-4
fr_CA | CA | CASE | Akcela Unitek 10W-40 | 001F8906 | Shell Rotella T5 15W-40 | 1 |  | API CJ-4 |  | si 15W-40 ok
fr_CA | CA | CASE | Drivetrain Fluid | 001D8252 | Shell Spirax S4 CX 50 | 1 |  | SAE 50, meets Cat TO-4, for Case IH Quadtrac Idlers
fr_CA | CA | CASE | Akcela Unitek 10W-40 | 001F8880 | Shell Rotella T4 Triple Protection 15W-40 | 2 |  | API CJ-4 |  | si 15W-40 ok
fr_CA | CA | CASE | Akcela Trans XHD 10W | 001F1405 | Pennzoil Dex/Merc ATF | 1 |  | Meets Dexron III, red, viscosity index 180
fr_CA | CA | CASE | Hy-Tran Plus | 001D8246 | Shell Spirax S4 TXM | 1 |  | Tractor hydraulic, transmission, differential fluid, MS-1207
en_CA | CA | CASE | Tutela Moly Grease GR 75 | 001D8429 | Shell Gadus S3 V460D 2 | 1 |  | Lithium soap, EP, Moly for heavy duty use
en_CA | CA | CASE | Akcela Moly Grease | 001D8429 | Shell Gadus S3 V460D 2 | 1 |  | Multipurpose grease, Lithium soap and molybdenum bisulphide, NLGI 2
en_CA | CA | CASE | Akcela AW Hydraulic Fluid 32 | 001F8438 | Shell Tellus S2 MX 32 | 1 |  | AW hydraulic, DIN 51524 HLP 32, MS-1216
fr_CA | CA | CASE | Tutela Synthetic Grease GR 1000 SSL | 001D8437 | Shell Gadus S5 V220 2 | 1 |  | NLGI 2, synthetic, GC-LB
en_CA | CA | CASE | Tutela Hypoide EP Gear Lube 80W-90 | 001F4155 | Spirax S4 AX 80W-90 | 1 |  | API GL-5, MIL-PRF-2105E, ZF TE-ML 05A
en_CA | CA | CASE | Akcela Gear 135H EP 80W-90 | 001F4155 | Spirax S4 AX 80W-90 | 1 |  | SAE 80W-90, GL-5
fr_CA | CA | CASE | XHD Heavy Duty Coolant/Antifreeze | 228C6202 | HD Phosphate Free Antifreeze/Coolant | 1 |  | Fully formulated with supplemental coolant additives (SCA), phosphate free
en_CA | CA | CASE | Akcela Gear 135H EP 85W-140 | 001F4154 | Spirax S4 AX 85W-140 | 1 |  | SAE 85W-140, GL-5
fr_CA | CA | CASE | Tutela Moly Grease GR 75 | 001D8429 | Shell Gadus S3 V460D 2 | 1 |  | Lithium soap, EP, Moly for heavy duty use
fr_CA | CA | CASE | Premum Grease EP 2 | 001D8425 | Shell Gadus S3 V220C 2 | 1 |  | NLGI 2, Lithium Complex, GC-LB
fr_CA | CA | CASE | TCH Fluid | 001D8246 | Shell Spirax S4 TXM | 1 |  | Tractor hydraulic, transmission, differential fluid, MS-1210
fr_CA | CA | CASE | Hy-Tran Ultra | 001D8246 | Shell Spirax S4 TXM | 1 |  | Hydraulic, transmissional, gears, wet brakes, for Case, Case IH and Steyr equipment, MS 1209.
fr_CA | CA | CASE | Akcela AW Hydraulic Fluid 68 HV | 001F8434 | Shell Tellus S2 VX 68 | 1 |  | AW hydraulic, DIN 51524 HVLP 68, MS-1216
fr_CA | CA | CASE | Tutela Hydrosystem AW Hydraulic Fluid 68 | 001F8440 | Shell Tellus S2 MX 68 | 1 |  | AW hydraulic, MAT-3508 comes in 3 different ISO VG grades--46, 68 & 100 |  | de +23 à 122 °F
fr_CA | CA | CASE | Tutela Hypoide EP Gear Lube 80W-90 | 001F4155 | Spirax S4 AX 80W-90 | 1 |  | API GL-5, MIL-PRF-2105E, ZF TE-ML 05A
fr_CA | CA | CASE | Tutela Hydrosystem AW Hydraulic Fluid 100 | 001F8441 | Shell Tellus S2 MX 100 | 1 |  | AW hydraulic, MAT-3508 comes in 3 different ISO VG grades--46, 68 & 100 |  | de +41 à 122 °F
fr_CA | CA | CASE | Tutela Hydrosystem AW Hydraulic Fluid 46 | 001F8439 | Shell Tellus S2 MX 46 | 1 |  | AW hydraulic, MAT-3508 comes in 3 different ISO VG grades--46, 68 & 100 |  | de +5 à 95 °F
en_CA | CA | CASE | Akcela Multi Tractor | 001D8246 | Shell Spirax S4 TXM | 1 |  | Tractor fluid, GL-4
en_CA | CA | CASE | Akcela Nexplore | 001D8246 | Shell Spirax S4 TXM | 1 |  | Tractor hydraulic, transmission, differential fluid, MAT 3525
en_CA | CA | CASE | Akcela Hy-Tran Ultra | 001D8246 | Shell Spirax S4 TXM | 1 |  | Hydraulic, transmissional, gears, wet brakes, for Case, Case IH and Steyr equipment, MS 1209.
en_CA | CA | CASE | Drivetrain Fluid | 001D8252 | Shell Spirax S4 CX 50 | 1 |  | SAE 50, meets Cat TO-4, for Case IH Quadtrac Idlers
en_CA | CA | CASE | TCH Fluid | 001D8246 | Shell Spirax S4 TXM | 1 |  | Tractor hydraulic, transmission, differential fluid, MS-1210
fr_CA | CA | CASE | Actifull OT ELC | 001C6893 | Rotella Ultra ELC Antifreeze/Coolant Concentrate | 1 |  | OAT, nitrite-free antifreeze, yellow
en_CA | CA | CASE | Hy-Tran Ultra | 001D8246 | Shell Spirax S4 TXM | 1 |  | Hydraulic, transmissional, gears, wet brakes, for Case, Case IH and Steyr equipment, MS 1209.
en_CA | CA | CASE | Hy-Tran | 001D8246 | Shell Spirax S4 TXM | 1 |  | Old International Harvester specification for tractor hydraulic/transmission/differential, B-6
en_CA | CA | CASE | Hy-Tran Plus | 001D8246 | Shell Spirax S4 TXM | 1 |  | Tractor hydraulic, transmission, differential fluid, MS-1207
en_CA | CA | CASE | Akcela Engine Oil 10 | 001D5427 | Shell Rotella T1 10W | 1 |  | API CE, SAE 10W
en_CA | CA | CASE | Akcela No. 1 Engine Oil 10W-30 | 001F9512 | Shell Rotella T4 Triple Protection 10W-30 | 1 |  | API CI-4
en_CA | CA | CASE | Akcela Hydraulic Excavator Fluid BIO | 001A9034 | Shell Naturelle Fluid HF-E 46 | 1 |  | Synthetic biodegradable hydraulic oil, ISO 46, MS-1230
en_CA | CA | CASE | Akcela Engine Oil 10W-30 | 001F9512 | Shell Rotella T4 Triple Protection 10W-30 | 1 |  | API CF-4
en_CA | CA | CASE | XHD Heavy Duty Coolant/Antifreeze | 228C6202 | HD Phosphate Free Antifreeze/Coolant | 1 |  | Fully formulated with supplemental coolant additives (SCA), phosphate free
en_CA | CA | CASE | Akcela Premium Grease EP 2 | 001D8425 | Shell Gadus S3 V220C 2 | 1 |  | EP, NLGI 2, Lithium Complex, multi-purpose
en_CA | CA | CASE | Tutela Synthetic Grease GR 1000 SSL | 001D8437 | Shell Gadus S5 V220 2 | 1 |  | NLGI 2, synthetic, GC-LB
en_CA | CA | CASE | Premum Grease EP 2 | 001D8425 | Shell Gadus S3 V220C 2 | 1 |  | NLGI 2, Lithium Complex, GC-LB
fr_CA | CA | CASE | Akcela AW Hydraulic Fluid 32 | 001F8438 | Shell Tellus S2 MX 32 | 1 |  | AW hydraulic, DIN 51524 HLP 32, MS-1216
fr_CA | CA | CASE | Akcela Hydraulic Excavator Fluid | 001F8433 | Shell Tellus S2 VX 46 | 1 |  | AW hydraulic, DIN 51524 HVLP 46, MS-1230
fr_CA | CA | CASE | Akcela Hy-Tran Ultra | 001D8246 | Shell Spirax S4 TXM | 1 |  | Hydraulic, transmissional, gears, wet brakes, for Case, Case IH and Steyr equipment, MS 1209.
fr_CA | CA | CASE | Akcela Gear 135H EP 85W-140 | 001F4154 | Spirax S4 AX 85W-140 | 1 |  | SAE 85W-140, GL-5
fr_CA | CA | CASE | Akcela Nexplore | 001D8246 | Shell Spirax S4 TXM | 1 |  | Tractor hydraulic, transmission, differential fluid, MAT 3525
fr_CA | CA | CASE | Akcela Multi Tractor | 001D8246 | Shell Spirax S4 TXM | 1 |  | Tractor fluid, GL-4
fr_CA | CA | CASE | Akcela Hydraulic Excavator Fluid BIO | 001A9034 | Shell Naturelle Fluid HF-E 46 | 1 |  | Synthetic biodegradable hydraulic oil, ISO 46, MS-1230
fr_CA | CA | CASE | Akcela Moly Grease | 001D8429 | Shell Gadus S3 V460D 2 | 1 |  | Multipurpose grease, Lithium soap and molybdenum bisulphide, NLGI 2
fr_CA | CA | CASE | Akcela Engine Oil 10 | 001D5427 | Shell Rotella T1 10W | 1 |  | API CE, SAE 10W
fr_CA | CA | CASE | Akcela Engine Oil 10W-30 | 001F9512 | Shell Rotella T4 Triple Protection 10W-30 | 1 |  | API CF-4
fr_CA | CA | CASE | Akcela AxlePower | 001D8279 | Shell Spirax S2 ALS 80W-90 | 1 |  | SAE 80W-90, GL-5, limited slip additive
fr_CA | CA | CASE | Akcela AW Hydraulic Fluid 46 | 001F8439 | Shell Tellus S2 MX 46 | 1 |  | AW hydraulic, DIN 51524 HLP 46, MS-1216
fr_CA | CA | CASE | Akcela Actifull OT ELC | 001C6893 | Rotella Ultra ELC Antifreeze/Coolant Concentrate | 1 |  | OAT, nitrite-free antifreeze, yellow
fr_CA | CA | CASE | Akcela Engine Oil 30 | 001D5428 | Shell Rotella T1 30 | 1 |  | API CE, SAE 30
fr_CA | CA | CASE | Akcela Gear 135H EP 80W-90 | 001F4155 | Spirax S4 AX 80W-90 | 1 |  | SAE 80W-90, GL-5
fr_CA | CA | CASE | Akcela Engine Oil 20W-50 | 001F8880 | Shell Rotella T4 Triple Protection 15W-40 | 2 |  | API CF-4 |  | si 15W-40 ok
fr_CA | CA | CASE | Akcela Engine Oil 15W-40 | 001F8880 | Shell Rotella T4 Triple Protection 15W-40 | 1 |  | API CF-4
fr_CA | CA | CASE | Akcela Engine Oil 15W-40 | 001F8881 | Shell Rotella T3 Fleet 15W-40 | 1 |  | API CF-4
en_CA | CA | CASE | Akcela Actifull OT ELC | 001C6893 | Rotella Ultra ELC Antifreeze/Coolant Concentrate | 1 |  | OAT, nitrite-free antifreeze, yellow
en_CA | CA | CASE | Actifull OT ELC | 001C6893 | Rotella Ultra ELC Antifreeze/Coolant Concentrate | 1 |  | OAT, nitrite-free antifreeze, yellow
en_CA | CA | CASE | Akcela AW Hydraulic Fluid 46 | 001F8439 | Shell Tellus S2 MX 46 | 1 |  | AW hydraulic, DIN 51524 HLP 46, MS-1216
en_CA | CA | CASE | Tutela Hydrosystem AW Hydraulic Fluid 46 | 001F8439 | Shell Tellus S2 MX 46 | 1 |  | AW hydraulic, MAT-3508 comes in 3 different ISO VG grades--46, 68 & 100 |  | from +5 to 95°F
en_CA | CA | CASE | Akcela No. 1 Engine Oil 15W-40 | 001F8880 | Shell Rotella T4 Triple Protection 15W-40 | 1 |  | API CI-4
en_CA | CA | CASE | Tutela Hydrosystem AW Hydraulic Fluid 100 | 001F8441 | Shell Tellus S2 MX 100 | 1 |  | AW hydraulic, MAT-3508 comes in 3 different ISO VG grades--46, 68 & 100 |  | from +41 to 122°F
en_CA | CA | CASE | Akcela Hydraulic Excavator Fluid | 001F8433 | Shell Tellus S2 VX 46 | 1 |  | AW hydraulic, DIN 51524 HVLP 46, MS-1230
en_CA | CA | CASE | Akcela No. 1 Engine Oil 15W-40 | 001F8881 | Shell Rotella T3 Fleet 15W-40 | 1 |  | API CI-4
en_CA | CA | CASE | Akcela Engine Oil 20W-50 | 001F8880 | Shell Rotella T4 Triple Protection 15W-40 | 2 |  | API CF-4 |  | if 15W-40 ok
en_CA | CA | CASE | Akcela Engine Oil 15W-40 | 001F8881 | Shell Rotella T3 Fleet 15W-40 | 1 |  | API CF-4
en_CA | CA | CASE | Akcela Engine Oil 15W-40 | 001F8880 | Shell Rotella T4 Triple Protection 15W-40 | 1 |  | API CF-4
en_CA | CA | CASE | Akcela AW Hydraulic Fluid 68 HV | 001F8434 | Shell Tellus S2 VX 68 | 1 |  | AW hydraulic, DIN 51524 HVLP 68, MS-1216
en_CA | CA | CASE | Akcela Trans XHD 10W | 001F1405 | Pennzoil Dex/Merc ATF | 1 |  | Meets Dexron III, red, viscosity index 180
en_CA | CA | CASE | Akcela AxlePower | 001D8279 | Shell Spirax S2 ALS 80W-90 | 1 |  | SAE 80W-90, GL-5, limited slip additive
en_CA | CA | CASE | Akcela Unitek 10W-40 | 001F8880 | Shell Rotella T4 Triple Protection 15W-40 | 2 |  | API CJ-4 |  | if 15W-40 ok
en_CA | CA | CASE | Tutela Hydrosystem AW Hydraulic Fluid 68 | 001F8440 | Shell Tellus S2 MX 68 | 1 |  | AW hydraulic, MAT-3508 comes in 3 different ISO VG grades--46, 68 & 100 |  | from +23 to 122°F
en_CA | CA | CASE | Akcela Engine Oil 30 | 001D5428 | Shell Rotella T1 30 | 1 |  | API CE, SAE 30
en_CA | CA | CASE | Akcela Unitek 10W-40 | 001F8906 | Shell Rotella T5 15W-40 | 1 |  | API CJ-4 |  | if 15W-40 ok
en_CA | CA | CASE | Akcela Premium Organic Antifreeze | 001C6893 | Rotella Ultra ELC Antifreeze/Coolant Concentrate | 1 |  | OAT, concentrate, yellow in color
en_CA | CA | Castrol | Molub-Alloy 936 SF Medium | 001D8493 | Shell Gadus S2 OG 50 | 2 |  | Open gear compound for severe service or harsh weather, solvent-free, solids, 906 cSt @ 40°C, NLGI 0 |  | 870 centistokes @ 40°C, NLGI 00/000
en_CA | CA | Castrol | HD Multipurpose ATF | 001D8296 | Shell Spirax S2 ATF A389 | 1 |  | Allison TES 389 licensed
en_CA | CA | Castrol | Molub-Alloy 969/ 220 | 001F1177 | Shell Omala S2 GX 220 | 2 |  | Leak resistant compound, AGMA 5EP, FZG 12+, with synthetic thickener to reduce leakage |  | no leak reducing thickener
en_CA | CA | Castrol | Syngear CD-50 | 001F8273 | Spirax S6 GME 40 | 1 |  | Synthetic non-EP transmission lubricant, SAE 50, Eaton/Rockwell extended warranties |  | SAE 40 suitable for Eaton Manual Trans
en_CA | CA | Castrol | Optigear BM 680 | 001F1183 | Shell Omala S2 GX 680 | 1 |  | Gear oil, AGMA 8EP, FZG 12+
en_CA | CA | Castrol | Optigear 680 | 001F1183 | Shell Omala S2 GX 680 | 1 |  | EP industrial gear oil
en_CA | CA | Castrol | Tribol 1100/1000 | 001F1183 | Shell Omala S2 GX 680 | 2 |  | Gear oil, AGMA 8A EP, FZG 12+ |  | if viscosity ok
en_CA | CA | Castrol | Molub-Alloy 969/ 680 | 001F1183 | Shell Omala S2 GX 680 | 2 |  | Leak resistant compound, AGMA 8EP, FZG 12+, with synthetic thickener to reduce leakage |  | no leak reducing thickener
en_CA | CA | Castrol | Optigear 220 | 001F1177 | Shell Omala S2 GX 220 | 1 |  | EP industrial gear oil
en_CA | CA | Castrol | Optigear BM 1000 | 001F1183 | Shell Omala S2 GX 680 | 2 |  | Gear oil, FZG 12+ |  | ISO 680, if viscosity ok
en_CA | CA | Castrol | Alpha SP 680 | 001F1183 | Shell Omala S2 GX 680 | 1 |  | Industrial EP mineral gear oil, Flender approval
fr_CA | CA | Castrol | Optigear BM 220 | 001F1177 | Shell Omala S2 GX 220 | 1 |  | Gear oil, AGMA 5EP, FZG 12+
fr_CA | CA | Castrol | Hyspin AWS 68 | 001F8440 | Shell Tellus S2 MX 68 | 1 |  | Antiwear hydraulic oil
fr_CA | CA | Castrol | Paradene AW 68 | 001F8440 | Shell Tellus S2 MX 68 | 1 |  | Hydraulic oil, AW, meets CM P-69 and other major pump mfr requirements, ISO 68
en_CA | CA | Castrol | Optigear BM 320 | 001F1179 | Shell Omala S2 GX 320 | 1 |  | Gear oil, AGMA 6EP, FZG 12+
en_CA | CA | Castrol | Tribol 1100/320 | 001F1179 | Shell Omala S2 GX 320 | 1 |  | Gear oil, AGMA 6EP, FZG 12+
fr_CA | CA | Castrol | Tribol 1100/680 | 001F1183 | Shell Omala S2 GX 680 | 1 |  | Gear oil, AGMA 8EP, FZG 12+
fr_CA | CA | Castrol | Tribol 1100/1000 | 001F1183 | Shell Omala S2 GX 680 | 2 |  | Gear oil, AGMA 8A EP, FZG 12+ |  | si la viscosité est ok
fr_CA | CA | Castrol | Optigear BM 1000 | 001F1183 | Shell Omala S2 GX 680 | 2 |  | Gear oil, FZG 12+ |  | ISO 680, si la viscosity ok
fr_CA | CA | Castrol | Optigear BM 680 | 001F1183 | Shell Omala S2 GX 680 | 1 |  | Gear oil, AGMA 8EP, FZG 12+
fr_CA | CA | Castrol | Alpha SP 680 | 001F1183 | Shell Omala S2 GX 680 | 1 |  | Industrial EP mineral gear oil, Flender approval
en_CA | CA | Castrol | Molub-Alloy 300S/1000 | 001F1183 | Shell Omala S2 GX 680 | 2 |  | ISO 1000 mineral oil, AGMA 8A EP |  | if viscosity ok
en_CA | CA | Castrol | Optigear BM 220 | 001F1177 | Shell Omala S2 GX 220 | 1 |  | Gear oil, AGMA 5EP, FZG 12+
en_CA | CA | Castrol | Tribol 1100/680 | 001F1183 | Shell Omala S2 GX 680 | 1 |  | Gear oil, AGMA 8EP, FZG 12+
en_CA | CA | Castrol | EP Gear Lubricant 680 | 001F1183 | Shell Omala S2 GX 680 | 1 |  | Industrial EP gear oil, sulf-phos additive, AGMA 8EP
en_CA | CA | Castrol | Molub-Alloy 190 | 001F1183 | Shell Omala S2 GX 680 | 1 |  | ISO 680 gear oil, AGMA 8EP
fr_CA | CA | Castrol | Paradene AW 150 | 001F8441 | Shell Tellus S2 MX 100 | 2 |  | Hydraulic oil, AW, meets major pump mfr requirements, ISO 150 |  | si la viscosité est ok
en_CA | CA | Castrol | Brayco Micronic 882 | 001A0048 | AeroShell Fluid 31 | 1 |  | Fire resistant synthetic hydraulic fluid, MIL-PRF-83282D
en_CA | CA | Castrol | Alpha SP 320 | 001F1179 | Shell Omala S2 GX 320 | 1 |  | Industrial EP mineral gear oil, Flender approval
en_CA | CA | Castrol | Tribol 1100/220 | 001F1177 | Shell Omala S2 GX 220 | 1 |  | Gear oil, AGMA 5EP, FZG 12+
fr_CA | CA | Castrol | Alpha SP 220 | 001F1177 | Shell Omala S2 GX 220 | 1 |  | Industrial EP mineral gear oil, Flender approval
en_CA | CA | Castrol | Magnaglide D 32 | 001D7770 | Shell Tonna S2 M 32 | 1 |  | Way lubricant
en_CA | CA | Castrol | Molub-Alloy MWO 10 | 001D7770 | Shell Tonna S2 M 32 | 2 |  | Way oil, with solids and EP, ISO 46 |  | if viscosity ok
en_CA | CA | Castrol | Hyspin AWS 150 | 001F8441 | Shell Tellus S2 MX 100 | 2 |  | Antiwear hydraulic oil |  | if viscosity ok
en_CA | CA | Castrol | Super High Performance Snowmobile Oil | 001A0380 | Shell Nautilus Premium Outboard | 1 |  | 2-stroke, low ash, TC-W3
en_CA | CA | Castrol | Natural Gas Engine Oil 30 | 001E7179 | Shell Mysella S3 N 30 | 1 |  | Natural gas engine oil, ash 0.41 wt %, low phos for catalyst, TBN 5.1 (for Cat), Pour Pt. -20°F
en_CA | CA | Castrol | Blue Hydraulic Plus 100 | 001F8441 | Shell Tellus S2 MX 100 | 1 |  | Hydraulic oil, VI - 102, Denison HF-0, CM requirements, ISO 100 |  | not dyed blue
en_CA | CA | Castrol | Multi-Mix 3 | 001A0380 | Shell Nautilus Premium Outboard | 1 |  | Two cycle engine oil, NMMA TC-W3, TC-WII and TC-W
en_CA | CA | Castrol | Spheerol AP 3 | 001D8464 | Shell Gadus S2 V100 3 | 1 |  | Lithium thickened, 120 cSt @ 40°C, plain & roller bearings
en_CA | CA | Castrol | Paradene AW 150 | 001F8441 | Shell Tellus S2 MX 100 | 2 |  | Hydraulic oil, AW, meets major pump mfr requirements, ISO 150 |  | if viscosity ok
en_CA | CA | Castrol | Super Outboard | 001A0380 | Shell Nautilus Premium Outboard | 1 |  | 2-stroke, ashless, TC-W3
en_CA | CA | Castrol | Hyspin AWS 46 | 001F8439 | Shell Tellus S2 MX 46 | 1 |  | Antiwear hydraulic oil
en_CA | CA | Castrol | Paradene AW 100 | 001F8441 | Shell Tellus S2 MX 100 | 1 |  | Hydraulic oil, AW, meets major pump mfr requirements, ISO 100
en_CA | CA | Castrol | Hyspin AWS 100 | 001F8441 | Shell Tellus S2 MX 100 | 1 |  | Antiwear hydraulic oil
en_CA | CA | Castrol | Tribol 775 | 001F8441 | Shell Tellus S2 MX 100 | 1 |  | Circulating oil with anti-wear, AGMA 3, ISO 100
en_CA | CA | Castrol | Dex/Merc | 001F1405 | Pennzoil Dex/Merc ATF | 1 |  | ATF, Ford Mercon, GM Dexron III, Allison C-4
en_CA | CA | Castrol | Roland Hydraulic AW 100 | 001F8441 | Shell Tellus S2 MX 100 | 1 |  | AW hydraulic, does not claim to meet Denison or Vickers tests
en_CA | CA | Castrol | Dex/Merc Domestic Multivehicle ATF | 001F1405 | Pennzoil Dex/Merc ATF | 1 |  | ATF, Ford Mercon, GM Dexron III, Allison C-4
fr_CA | CA | Castrol | Tribol 1100/220 | 001F1177 | Shell Omala S2 GX 220 | 1 |  | Gear oil, AGMA 5EP, FZG 12+
en_CA | CA | Castrol | Castrol Vecton 10W-30 FA-4 | 001F8879 | Shell Rotella T5 Ultra 10W-30 | 1 |  | API FA-4, Cummins CES 20087, DDC DFS 93K223
en_CA | CA | Castrol | MP Dexron III/Mercon | 001F1405 | Pennzoil Dex/Merc ATF | 1 |  | ATF, Ford Mercon, GM Dexron III, Allison C-4
en_CA | CA | Castrol | Tribol 713 ATF | 001F1405 | Pennzoil Dex/Merc ATF | 1 |  | ATF, Dexron III, Allison C-4
en_CA | CA | Castrol | Alpha ZN 150 Gear Oil | 001F1174 | Shell Omala S2 GX 150 | 1 |  | Mild EP gear oil incorporating anti-wear
en_CA | CA | Castrol | Magna 220 EP | 001F1177 | Shell Omala S2 GX 220 | 1 |  | AGMA 5EP
en_CA | CA | Castrol | EP Gear Lubricant 220 | 001F1177 | Shell Omala S2 GX 220 | 1 |  | Industrial EP gear oil, sulf-phos additive, AGMA 5EP
en_CA | CA | Castrol | Alpha ZN 220 Gear Oil | 001F1177 | Shell Omala S2 GX 220 | 1 |  | Mild EP gear oil incorporating anti-wear
fr_CA | CA | Castrol | Paradene AW 100 | 001F8441 | Shell Tellus S2 MX 100 | 1 |  | Hydraulic oil, AW, meets major pump mfr requirements, ISO 100
en_CA | CA | Castrol | Brayco 684 | 001F1174 | Shell Omala S2 GX 150 | 1 |  | High temperature EP gear and bearing lube; ISO 150
fr_CA | CA | Castrol | Tribol 943 AW-68 | 001D7760 | Shell Tellus S3 M 68 | 1 |  | Hydraulic & circulating fluid, zn-free, antiwear hydraulic
en_CA | CA | Castrol | Tribol 943 AW-68 | 001D7760 | Shell Tellus S3 M 68 | 1 |  | Hydraulic & circulating fluid, zn-free, antiwear hydraulic
en_CA | CA | Castrol | Natural Gas Engine Oil 40 | 001E7185 | Shell Mysella S5 N 40 | 1 |  | Natural gas engine oil, ash 0.41 %w, low phos for catalyst, TBN 5.1 (for Cat), Pour Pt. -15°F
en_CA | CA | Castrol | Molub-Alloy 90/220 | 001F1177 | Shell Omala S2 GX 220 | 1 |  | ISO 220 gear oil, AGMA 5EP
en_CA | CA | Castrol | Hyspin AWS 68 | 001F8440 | Shell Tellus S2 MX 68 | 1 |  | Antiwear hydraulic oil
en_CA | CA | Castrol | Limit Slip Gear Lubricant 80W-90 | 001D8279 | Shell Spirax S2 ALS 80W-90 | 2 |  | Gear oil, API GL-5, for limited slip differentials |  | if more than 2% LS additive required by OEM, then add additional amount
en_CA | CA | Castrol | Alpha SP 220 | 001F1177 | Shell Omala S2 GX 220 | 1 |  | Industrial EP mineral gear oil, Flender approval
en_CA | CA | Castrol | Paradene AW 68 | 001F8440 | Shell Tellus S2 MX 68 | 1 |  | Hydraulic oil, AW, meets CM P-69 and other major pump mfr requirements, ISO 68
en_CA | CA | Castrol | Hypoy C 80W-90 | 001D8279 | Shell Spirax S2 ALS 80W-90 | 2 |  | GL-5, MT-1, limited-slip, SAE 80W-90 |  | if more than 2% LS additive required by OEM, then add additional amount
en_CA | CA | Castrol | Roland Hydraulic AW 46 | 001F8439 | Shell Tellus S2 MX 46 | 1 |  | AW hydraulic, does not claim to meet Denison or Vickers tests
en_CA | CA | Castrol | Blue Hydraulic Plus 46 | 001F8439 | Shell Tellus S2 MX 46 | 1 |  | Hydraulic oil, VI - 103, Denison HF-0, CM requirements, ISO 46 |  | not dyed blue
fr_CA | CA | Castrol | Paradene AW 46 | 001F8439 | Shell Tellus S2 MX 46 | 1 |  | Hydraulic oil, AW, meets CM P-70 and other major pump mfr requirements, ISO 46
en_CA | CA | Castrol | Brayco 1030 | 001D7760 | Shell Tellus S3 M 68 | 1 |  | Zinc-free AW hydraulic fluid meets Dennison HF-0, Vickers M-2950, CM P-68, P-70; ISO 68
en_CA | CA | Castrol | Hyspin HLP 68 | 001D7760 | Shell Tellus S3 M 68 | 1 |  | Zinc-free AW hydraulic oil
en_CA | CA | Castrol | Optigear 150 | 001F1174 | Shell Omala S2 GX 150 | 1 |  | EP industrial gear oil
en_CA | CA | Castrol | EP Gear Lubricant 150 | 001F1174 | Shell Omala S2 GX 150 | 1 |  | Industrial EP gear oil, sulf-phos additive, AGMA 4EP
en_CA | CA | Castrol | Molub-Alloy 814/150 | 001F1174 | Shell Omala S2 GX 150 | 1 |  | ISO 150 gear oil, AGMA 6EP
fr_CA | CA | Castrol | Hyspin AWS 150 | 001F8441 | Shell Tellus S2 MX 100 | 2 |  | Antiwear hydraulic oil |  | si la viscosité est ok
fr_CA | CA | Castrol | Hyspin AWS 100 | 001F8441 | Shell Tellus S2 MX 100 | 1 |  | Antiwear hydraulic oil
en_CA | CA | Castrol | Natural Gas Engine Oil 40 | 001E7181 | Shell Mysella S3 N 40 | 1 |  | Natural gas engine oil, ash 0.41 %w, low phos for catalyst, TBN 5.1 (for Cat), Pour Pt. -15°F
en_CA | CA | Castrol | Hyspin ZZ 68 | 001D7760 | Shell Tellus S3 M 68 | 1 |  | Zinc free AW hydraulic oil, ISO 68
fr_CA | CA | Castrol | Hyspin AWS 46 | 001F8439 | Shell Tellus S2 MX 46 | 1 |  | Antiwear hydraulic oil
en_CA | CA | Castrol | Paradene AW 46 | 001F8439 | Shell Tellus S2 MX 46 | 1 |  | Hydraulic oil, AW, meets CM P-70 and other major pump mfr requirements, ISO 46
en_CA | CA | Castrol | Optigear 460 | 001F1182 | Shell Omala S2 GX 460 | 1 |  | EP industrial gear oil
en_CA | CA | Castrol | Molub-Alloy 969/ 460 | 001F1182 | Shell Omala S2 GX 460 | 2 |  | Leak resistant compound, AGMA 7EP, FZG 12+, with synthetic thickener to reduce leakage |  | no leak reducing thickener
en_CA | CA | Castrol | Brayco 880 | 001A0080 | AeroShell Turbine Oil 308 | 1 |  | Discontinued, aircraft turbine engine oil, met MIL-L-7808C
en_CA | CA | Castrol | Molub-Alloy 140/460 | 001F1182 | Shell Omala S2 GX 460 | 1 |  | ISO 460 gear oil, AGMA 7EP
en_CA | CA | Castrol | Castrol 399 | 001A0080 | AeroShell Turbine Oil 308 | 1 |  | Synthetic aircraft turbine oil, 3 cSt @ 100°C, MIL-L-7808L grade 3
en_CA | CA | Castrol | No. 399 | 001A0080 | AeroShell Turbine Oil 308 | 1 |  | Synthetic aircraft turbine oil, 3 cSt @ 100°C, MIL-L-7808L grade 3
en_CA | CA | Castrol | Alpha SP 68 | 001F1172 | Shell Omala S2 GX 68 | 1 |  | Industrial EP gear oil
en_CA | CA | Castrol | Clytech 70 | 001A0095 | Shell Alexia 50 | 1 |  | Marine diesel engine oil, TBN 70, SAE 50
en_CA | CA | Castrol | Molub-Alloy 690/320 | 001F1179 | Shell Omala S2 GX 320 | 1 |  | ISO 320 gear oil, AGMA 6EP
en_CA | CA | Castrol | EP Gear Lubricant 320 | 001F1179 | Shell Omala S2 GX 320 | 1 |  | Industrial EP gear oil, sulf-phos additive, AGMA 6EP
en_CA | CA | Castrol | Clytech 80 | 001A0095 | Shell Alexia 50 | 2 |  | Marine diesel engine oil, TBN 80, SAE 50 |  | TBN 70
en_CA | CA | Castrol | Clytech 80AW | 001A0095 | Shell Alexia 50 | 2 |  | Marine diesel engine oil, TBN 80, SAE 50, anti-wear |  | TBN 70
fr_CA | CA | Castrol | Tribol 1100/460 | 001F1182 | Shell Omala S2 GX 460 | 1 |  | Gear oil, AGMA 7EP, FZG 12+
en_CA | CA | Castrol | GLX 729-1 | 001E6929 | Shell Gadus S3 V460 1 | 1 |  | Mineral ISO 460 Lithium Complex, NLGI 1 grease
en_CA | CA | Castrol | Edge Professional M 5w-30 | 001F4369 | Pennzoil Platinum Euro LX SAE 0W-30 Fully Synthetic Motor Oil | 1 |  | MB 299.52
en_CA | CA | Castrol | Edge 5w-30 For European Diesels | 001F4370 | Pennzoil Platinum Euro L SAE 5W-30 Fully Synthetic Motor Oil | 1 |  | ACEA C3, BMW LL-04, MB 229.31, MB 229.51, VW 504 00, VW 507 00.
en_CA | CA | Castrol | Edge Professional LL03 5W-30 | 001F4369 | Pennzoil Platinum Euro LX SAE 0W-30 Fully Synthetic Motor Oil | 1 |  | ACEA C3, VW 504 00/507 00
en_CA | CA | Castrol | Edge Professional 505 01 | 001F4369 | Pennzoil Platinum Euro LX SAE 0W-30 Fully Synthetic Motor Oil | 1 |  | European diesels ACEA 33, VW 504 00/507 00 Bmw LL04, MB 229.51
en_CA | CA | Castrol | Edge Professional LL03 0W-20 | 001F4369 | Pennzoil Platinum Euro LX SAE 0W-30 Fully Synthetic Motor Oil | 2 |  | ACEA C3, VW 504 00/507 00 |  | if viscosity is OK
en_CA | CA | Castrol | EP Gear Lubricant 460 | 001F1182 | Shell Omala S2 GX 460 | 1 |  | Industrial EP gear oil, sulf-phos additive, AGMA 7EP
en_CA | CA | Castrol | Brayco 460 | 001A0904 | AeroShell Turbine Oil 2 | 1 |  | Jet engine oil, petroleum based, MIL-PRF-6081, grade 1010
en_CA | CA | Castrol | Optigear 320 | 001F1179 | Shell Omala S2 GX 320 | 1 |  | EP industrial gear oil
en_CA | CA | Castrol | Brayco 685 | 001F1182 | Shell Omala S2 GX 460 | 1 |  | High temperature EP gear and bearing lube; ISO 460
en_CA | CA | Castrol | Molub-Alloy 969/ 320 | 001F1179 | Shell Omala S2 GX 320 | 2 |  | Leak resistant compound, AGMA 6EP, FZG 12+, with synthetic thickener to reduce leakage |  | no leak reducing thickener
en_CA | CA | Castrol | CDX 30 | 001A0327 | Shell Melina S 30 | 1 |  | Low speed marine diesel engine oil, TBN 5, SAE 30
en_CA | CA | Castrol | EP Gear Lubricant 68 | 001F1172 | Shell Omala S2 GX 68 | 1 |  | Industrial EP gear oil, sulf-phos additive, AGMA 2EP
en_CA | CA | Castrol | Brayco 682 | 001F1172 | Shell Omala S2 GX 68 | 1 |  | High temperature EP gear and bearing lube; ISO 68
fr_CA | CA | Castrol | Alpha SP 320 | 001F1179 | Shell Omala S2 GX 320 | 1 |  | Industrial EP mineral gear oil, Flender approval
fr_CA | CA | Castrol | Optigear BM 320 | 001F1179 | Shell Omala S2 GX 320 | 1 |  | Gear oil, AGMA 6EP, FZG 12+
en_CA | CA | Castrol | Molub-Alloy 804 | 001F1172 | Shell Omala S2 GX 68 | 1 |  | Gear oil, AGMA 2EP, FZG 12+
en_CA | CA | Castrol | Heavy Duty 50/50 ELC/Antifreeze | 001B1508 | Shell Rotella ELC Pre-diluted 50/50 | 1 |  | OAT 6 years/12,000 hours w/ Extender, Red color.
fr_CA | CA | Castrol | Tribol 1100/320 | 001F1179 | Shell Omala S2 GX 320 | 1 |  | Gear oil, AGMA 6EP, FZG 12+
fr_CA | CA | Castrol | Alpha SP 68 | 001F1172 | Shell Omala S2 GX 68 | 1 |  | Industrial EP gear oil
en_CA | CA | Castrol | Aero 5734 | 001A0084 | AeroShell Turbine Oil 555 | 1 |  | Synthetic helicopter turbine oil DOD-L-85734
en_CA | CA | Castrol | Optigear BM 68 | 001F1172 | Shell Omala S2 GX 68 | 1 |  | Gear oil, AGMA 2EP, FZG 12+
en_CA | CA | Castrol | Edge Professional TWS 10w-60 | 001D7473 | Pennzoil Ultra racing 10W-60 Full Synthetic Motor Oil | 2 |  | ACEA A3/B3 |  | Check OEM Requirements
en_CA | CA | Castrol | Tribol 1100/68 | 001F1172 | Shell Omala S2 GX 68 | 1 |  | Gear oil, AGMA 2EP, FZG 12+
fr_CA | CA | Castrol | Optigear BM 68 | 001F1172 | Shell Omala S2 GX 68 | 1 |  | Gear oil, AGMA 2EP, FZG 12+
fr_CA | CA | Castrol | Tribol 1100/68 | 001F1172 | Shell Omala S2 GX 68 | 1 |  | Gear oil, AGMA 2EP, FZG 12+
en_CA | CA | Castrol | Anvol SWX 46 FM | 001A9034 | Shell Naturelle Fluid HF-E 46 | 1 |  | HFDU Polyol ester type hydraulic Fluid, Factory Mutual Grp 1
en_CA | CA | Castrol | Edge Professional 5W-30 | 001F4370 | Pennzoil Platinum Euro L SAE 5W-30 Fully Synthetic Motor Oil | 1 |  | Long lIfe diesel/gasoline specification, 5W-30
fr_CA | CA | Castrol | Alpha SP 460 | 001F1182 | Shell Omala S2 GX 460 | 1 |  | Industrial EP mineral gear oil, Flender approval
en_CA | CA | Castrol | Hypoy Gear Oil 80W-90 | 001F1400 | Pennzoil Platinum Gear 75W-90 | 1 |  | GL-4, SAE 80W-90
fr_CA | CA | Castrol | Optigear BM 460 | 001F1182 | Shell Omala S2 GX 460 | 1 |  | Gear oil, AGMA 7EP, FZG 12+
en_CA | CA | Castrol | Edge 5W-30 A3/B4 | 001F2317 | Pennzoil Platinum Euro SAE 5W-30 Full Synthetic Motor Oil | 1 |  | Long lIfe diesel/gasoline specification, ACEA A3/B4, ACEA A3/B4, API SL/CF
en_CA | CA | Castrol | Syntorq LT | 001F1400 | Pennzoil Platinum Gear 75W-90 | 1 |  | GM Part No. 12346190 and Chrysler 4637579, synthetic 75W-85 GL-4
en_CA | CA | Castrol | Hypoy C 75W-90 | 001F1398 | Pennzoil Platinum Axle 75W-90 | 2 |  | GL-5, MT-1, limited-slip, SAE 75W-90, does not meet Eaton/Rockwell extended warranties, not synthetic |  | not MT-1, has 2 to 3% LS additive, some vehicles require more LS additive, Cadillac CTS, CTS-V, SRX, STS, STS-V, some Toyota Tacoma & Tundra. Check Motor Lubrication Recommendations Guide footnotes for LS & add accordingly, check owner's manual for viscosity grade
en_CA | CA | Castrol | Syntorq GL-5 75W-140 | 001F1399 | Pennzoil Platinum Axle 75W-140 | 1 |  | Synthetic GL-5 gear lube, not approved for Eaton/Rockwell extended warranty
en_CA | CA | Castrol | Tribol 1100/460 | 001F1182 | Shell Omala S2 GX 460 | 1 |  | Gear oil, AGMA 7EP, FZG 12+
en_CA | CA | Castrol | Edge 0W-40 A3/B4 | 001F2316 | Pennzoil Platinum Euro SAE 0W-40 Full Synthetic Motor Oil | 1 |  | Long lIfe diesel/gasoline specification, ACEA A3/B4, ACEA A3/B4, API SL/CF |  | SAE 0W-40
en_CA | CA | Castrol | Edge Professional 0W-40 A3 | 001F2316 | Pennzoil Platinum Euro SAE 0W-40 Full Synthetic Motor Oil | 1 |  | ACEA A3/B4, BMW LL01, MB 229.3, 229.5 Porsche A40, VW 502 00/505 00
en_CA | CA | Castrol | Edge 0W-30 A3/B4 | 001F2316 | Pennzoil Platinum Euro SAE 0W-40 Full Synthetic Motor Oil | 1 |  | Long lIfe diesel/gasoline specification, ACEA A3/B4, ACEA A3/B4, API SL/CF |  | SAE 0W-40
en_CA | CA | Castrol | Edge Professional OE 5W-30 | 001F4370 | Pennzoil Platinum Euro L SAE 5W-30 Fully Synthetic Motor Oil | 1 |  | Long lIfe diesel/gasoline specification, 5W-30 |  | Check OEM Requirements
en_CA | CA | Castrol | Edge Turbo Diesel 5W-40 | 001F2296 | Pennzoil Euro AV SAE 5W-30 Full Synthetic Motor Oil | 1 |  | VW 505 01
en_CA | CA | Castrol | Edge 0W-30 A3/B4 | 001F2317 | Pennzoil Platinum Euro SAE 5W-30 Full Synthetic Motor Oil | 2 |  | Long lIfe diesel/gasoline specification, ACEA A3/B4, ACEA A3/B4, API SL/CF |  | SAE 5W-30
en_CA | CA | Castrol | Edge Professional A5 5W-30 | 001F2301 | Pennzoil Ultra Platinum 5W-30 | 1 |  | ACEA A5/B5
en_CA | CA | Castrol | Edge Professional 5W-20 | 001F2300 | Pennzoil Ultra Platinum 5W-20 | 1 |  | 5W-20 for some Jaguar & Range Rovers
en_CA | CA | Castrol | Edge Professional OE 5W-20 | 001F2300 | Pennzoil Ultra Platinum 5W-20 | 1 |  | 5W-20 for some Jaguar & Range Rovers
en_CA | CA | Castrol | Edge High Mileage 0W-20 | 001G1488 | Pennzoil Platinum High Mileage 0W-20 | 1 |  | Gasoline engine motor oil for older PC & light trucks with > 75,000 miles, part synthetic, API SN
en_CA | CA | Castrol | Alpha SP 460 | 001F1182 | Shell Omala S2 GX 460 | 1 |  | Industrial EP mineral gear oil, Flender approval
en_CA | CA | Castrol | MHP 40 | 001G1523 | Shell Gadinia S3 40 | 2 |  | Marine diesel engine oil, TBN 15, API CF |  | TBN=12
en_CA | CA | Castrol | MLC 40 | 001G1523 | Shell Gadinia S3 40 | 1 |  | Marine diesel engine oil, TBN 12, API CD
en_CA | CA | Castrol | Optigear BM 460 | 001F1182 | Shell Omala S2 GX 460 | 1 |  | Gear oil, AGMA 7EP, FZG 12+
en_CA | CA | Castrol | TLX 304 | 001G1526 | Shell Argina S3 40 | 1 |  | Medium speed marine diesel engine oil, SAE 40, TBN 30 (superseded by TXL Plus)
en_CA | CA | Castrol | TLX Plus 304 | 001G1526 | Shell Argina S3 40 | 1 |  | Medium speed marine diesel engine oil, SAE 40, TBN 30 (superseded by TXL Plus)
en_CA | CA | Castrol | MXD 304 | 001G1526 | Shell Argina S3 40 | 1 |  | Medium speed diesel engine oil, SAE 40, TBN 30
en_CA | CA | Castrol | Longtime PD 00 | 001D8449 | Shell Gadus S2 V220 00 | 2 |  | Lithium grease, gear lubrication under severe conditions, 130 cSt @ 40°C, NLGI 00 |  | ISO 220
en_CA | CA | Castrol | Isolube EP 460 | 001F8460 | Shell Omala S4 GXV 460 | 1 |  | Discontinued synthetic gear oil, EP, AGMA 7 EP
fr_CA | CA | Castrol | Optigear Synthetic A 460 | 001F8460 | Shell Omala S4 GXV 460 | 1 |  | Synthetic PAO for highly loaded gears
fr_CA | CA | Castrol | Longtime PD 00 | 001D8449 | Shell Gadus S2 V220 00 | 2 |  | Lithium grease, gear lubrication under severe conditions, 130 cSt @ 40°C, NLGI 00 |  | ISO 220
en_CA | CA | Castrol | Hypoy C 85W-140 | 001F4154 | Spirax S4 AX 85W-140 | 2 |  | GL-5, MT-1, limited-slip, SAE 85W-140 |  | no limited slip
en_CA | CA | Castrol | Tribol 1510/460 | 001F8460 | Shell Omala S4 GXV 460 | 1 |  | Synthetic (PAO) gear oil, EP
en_CA | CA | Castrol | Tribol 1510/680 | 001F8460 | Shell Omala S4 GXV 460 | 2 |  | Synthetic (PAO) gear oil, EP |  | if viscosity OK, or can go with mineral 680
en_CA | CA | Castrol | Brayco 692 | 001F4154 | Spirax S4 AX 85W-140 | 1 |  | Multipurpose gear lube, GL-5, 85W140; MIL-L-2105
en_CA | CA | Castrol | AP Gear Lubricant 85W-140 | 001F4154 | Spirax S4 AX 85W-140 | 1 |  | Mineral automotive gear oil, API GL-5, MIL-PRF-2105E, Mack GO-J
en_CA | CA | Castrol | Alphasyn EP 460 | 001F8460 | Shell Omala S4 GXV 460 | 1 |  | PAO, EP gear oil, Flender approval
en_CA | CA | Castrol | Optigear Synthetic A 460 | 001F8460 | Shell Omala S4 GXV 460 | 1 |  | Synthetic PAO for highly loaded gears
en_CA | CA | Castrol | Spheerol EPL 0 | 001D8448 | Shell Gadus S2 V220 0 | 1 |  | Lithium soap, EP, 200 cSt @ 40°C, NLGI 0
en_CA | CA | Castrol | Longtime PD 0 | 001D8448 | Shell Gadus S2 V220 0 | 2 |  | Lithium grease, gear lubrication under severe conditions, 130 cSt @ 40°C, NLGI 0 |  | ISO 220
en_CA | CA | Castrol | Tribol GR 100-00 PD | 001D8449 | Shell Gadus S2 V220 00 | 2 |  | Previously Longtime PD; Lithium grease, gear lubrication under severe conditions, 130 cSt @ 40°C, NLGI 00 |  | ISO 220
en_CA | CA | Castrol | HD Lithium 00 | 001D8449 | Shell Gadus S2 V220 00 | 2 |  | Mineral oil grease, Li-12, EP, 490 cSt @ 40°C, NLGI 00 |  | if ISO 220 ok
fr_CA | CA | Castrol | Alphasyn EP 460 | 001F8460 | Shell Omala S4 GXV 460 | 1 |  | PAO, EP gear oil, Flender approval
en_CA | CA | Castrol | Optimol Longtime PD 00 | 001D8449 | Shell Gadus S2 V220 00 | 1 |  | Lithium grease, gear lubrication under severe conditions, 141 cSt @ 40°C, NLGI 00
en_CA | CA | Castrol | HD Lithium 000 | 001D8449 | Shell Gadus S2 V220 00 | 2 |  | Mineral oil grease, Li-12, EP, 490 cSt @ 40°C, NLGI 000 |  | if NLGI 00 ok, ISO 220
en_CA | CA | Castrol | Tribol 1715 460 | 001F8460 | Shell Omala S4 GXV 460 | 1 |  | Synthetic blend gear oil, AGMA 7 S, FZG 12+ |  | upgrade, full synthetic
en_CA | CA | Castrol | Perfecto T 68 | 001A9784 | Shell Turbo Oil T 68 | 1 |  | R&O turbine oil for steam turbines
en_CA | CA | Castrol | Non-Detergent Motor Oil 20W-20 | 001A9784 | Shell Turbo Oil T 68 | 2 |  | Non-detergent motor oil, API SA/SB |  | for industrial use, not a crankcase motor oil
en_CA | CA | Castrol | Hyspin VG 68 | 001A9784 | Shell Turbo Oil T 68 | 1 |  | R&O mineral oil
fr_CA | CA | Castrol | Paradene R&O 68 | 001A9784 | Shell Turbo Oil T 68 | 1 |  | ISO 68 mineral oil, R&O
en_CA | CA | Castrol | Paradene R&O 68 | 001A9784 | Shell Turbo Oil T 68 | 1 |  | ISO 68 mineral oil, R&O
en_CA | CA | Castrol | Brayco 689 | 001F4155 | Spirax S4 AX 80W-90 | 1 |  | Multipurpose gear lube, GL-5, 80W90; MIL-L-2105
en_CA | CA | Castrol | Agri Gearplus | 001F4155 | Spirax S4 AX 80W-90 | 1 |  | Gear oil 80W-90, GL-5, MT-1, MIL-PRF-2105E
en_CA | CA | Castrol | Molub-Alloy 950 | 001F4155 | Spirax S4 AX 80W-90 | 1 |  | SAE 80W-90 GL-5
en_CA | CA | Castrol | Hypoy Gear Oil 80W-90 | 001F4155 | Spirax S4 AX 80W-90 | 1 |  | GL-4, SAE 80W-90
en_CA | CA | Castrol | Agri Gearmax 80W-90 | 001F4155 | Spirax S4 AX 80W-90 | 1 |  | Mineral gear oil, GL-5, MT-1, MIL-PRF-2105E
en_CA | CA | Castrol | Perfecto XEP 32 | 001F4448 | Shell Turbo S4 GX 32 | 1 |  | Combined cycle steam/gas turbine oil, for geared turbines
en_CA | CA | Castrol | AP Gear Lubricant 80W-90 | 001F4155 | Spirax S4 AX 80W-90 | 1 |  | Mineral automotive gear oil, API GL-5 & MT-1, MIL-PRF-2105E, Mack GO-J
en_CA | CA | Castrol | Perfecto XPG 32 | 001F4448 | Shell Turbo S4 GX 32 | 1 |  | Combined cycle steam/gas turbine oil, for geared turbines
en_CA | CA | Castrol | Magnaglide D 220 | 001E0127 | Shell Tonna S2 MX 220 | 1 |  | Way lubricant
en_CA | CA | Castrol | Magnaglide D 150 | 001E0127 | Shell Tonna S2 MX 220 | 2 |  | Way lubricant |  | if viscosity ok
en_CA | CA | Castrol | Molub-Alloy MWO 40 | 001E0127 | Shell Tonna S2 MX 220 | 1 |  | Way oil, with solids and EP, ISO 220
en_CA | CA | Castrol | Molub-Alloy MWO 20A | 001E0127 | Shell Tonna S2 MX 220 | 2 |  | Way oil, with solids and EP, 142 cSt @ 40°C, resistant to coolant washing |  | if viscosity ok
en_CA | CA | Castrol | Tribol GR 100-2 PD | 001D8451 | Shell Gadus S2 V220 2 | 2 |  | Previously Longtime PD; Lithium soap, long term lubrication of heavily loaded bearings, 95 cSt @ 40°C, NLGI 2, EP |  | ISO 220
fr_CA | CA | Castrol | Spheerol EPL 2 | 001D8451 | Shell Gadus S2 V220 2 | 1 |  | Lithium soap, EP, 200 cSt @ 40°C, NLGI 2
fr_CA | CA | Castrol | Longtime PD 2 | 001D8451 | Shell Gadus S2 V220 2 | 2 |  | Lithium soap, long term lubrication of heavily loaded bearings, 95 cSt @ 40°C, NLGI 2, EP |  | ISO 220
en_CA | CA | Castrol | Optimol Longtime PD 2 | 001D8451 | Shell Gadus S2 V220 2 | 2 |  | Lithium grease, long term lubrication of heavily loaded bearings, 95 cSt @ 40°C, NLGI 2 |  | ISO 220
en_CA | CA | Castrol | HD Lithium 2 | 001D8451 | Shell Gadus S2 V220 2 | 1 |  | Mineral oil grease, Li-12, EP, 239 cSt @ 40°C, NLGI 2
fr_CA | CA | Castrol | Transynd | 001D8305 | Shell Spirax S6 ATF A295 | 1 |  | Allison extended drain synthetic ATF, TES 295 & TES 468
en_CA | CA | Castrol | Transynd | 001D8305 | Shell Spirax S6 ATF A295 | 1 |  | Allison extended drain synthetic ATF, TES 295 & TES 468
en_CA | CA | Castrol | HD Multipurpose ATF | 001D8305 | Shell Spirax S6 ATF A295 | 1 |  | Allison TES 389 licensed |  | upgrade, synthetic
en_CA | CA | Castrol | Waylube 220 | 001E0127 | Shell Tonna S2 MX 220 | 1 |  | Machine tool way lubricant
en_CA | CA | Castrol | Molub-Alloy MWO 50 | 001E0127 | Shell Tonna S2 MX 220 | 2 |  | Way oil, with solids and EP, ISO 320 |  | if viscosity ok
en_CA | CA | Castrol | Molub-Alloy MWO 40LS | 001E0127 | Shell Tonna S2 MX 220 | 1 |  | Way oil, with solids and EP, ISO 220
en_CA | CA | Castrol | Tribol MWO 40LS | 001E0127 | Shell Tonna S2 MX 220 | 1 |  | Way oil, antiwear, EP, friction modifiers, ISO 220
en_CA | CA | Castrol | Tribol 1066/220 | 001E0127 | Shell Tonna S2 MX 220 | 1 |  | Way oil, ISO 220, zn-free, CM P-50
en_CA | CA | Castrol | Spheerol EPL 2 | 001D8451 | Shell Gadus S2 V220 2 | 1 |  | Lithium soap, EP, 200 cSt @ 40°C, NLGI 2
en_CA | CA | Castrol | Pyroplex Blue 0 | 001D8448 | Shell Gadus S2 V220 0 | 2 |  | Mineral oil NLGI 0 grease for on/off highway use, Lithium Complex, 86 cSt @ 40°C |  | ISO 220
en_CA | CA | Castrol | Optimol Longtime PD 0 | 001D8448 | Shell Gadus S2 V220 0 | 1 |  | Lithium grease, gear lubrication under severe conditions, 125 cSt @ 40°C, NLGI 0
en_CA | CA | Castrol | Tribol GR 100-0 PD | 001D8448 | Shell Gadus S2 V220 0 | 2 |  | Previously Longtime PD; Lithium grease, gear lubrication under severe conditions, 130 cSt @ 40°C, NLGI 0 |  | ISO 220
en_CA | CA | Castrol | Molub-Alloy 4086/150-0 | 001D8448 | Shell Gadus S2 V220 0 | 2 |  | Grease, Lithium Complex, EP, contains solids, ISO 150, NLGI 0 |  | no solids
fr_CA | CA | Castrol | Spheerol EPL 0 | 001D8448 | Shell Gadus S2 V220 0 | 1 |  | Lithium soap, EP, 200 cSt @ 40°C, NLGI 0
fr_CA | CA | Castrol | Longtime PD 0 | 001D8448 | Shell Gadus S2 V220 0 | 2 |  | Lithium grease, gear lubrication under severe conditions, 130 cSt @ 40°C, NLGI 0 |  | ISO 220
en_CA | CA | Castrol | HD Lithium 0 | 001D8448 | Shell Gadus S2 V220 0 | 2 |  | Mineral oil grease, Li-12, EP, 470 cSt @ 40°C, NLGI 0 |  | if ISO 220 ok
en_CA | CA | Castrol | Tribol 800/150 | 001D7857 | Shell Omala S4 WE 220 | 2 |  | Synthetic gear oil, AGMA 4EP, FZG 12+, polyglycol |  | if viscosity ok
en_CA | CA | Castrol | Optimol Longtime PD 1 | 001D8450 | Shell Gadus S2 V220 1 | 2 |  | Lithium grease, long term lubrication of heavily loaded bearings, 95 cSt @ 40°C, NLGI 1 |  | ISO 220
en_CA | CA | Castrol | HD Lithium 1 | 001D8450 | Shell Gadus S2 V220 1 | 1 |  | Mineral oil grease, Li-12, EP, 180 cSt @ 40°C, NLGI 1
en_CA | CA | Castrol | Longtime PD 2 | 001D8451 | Shell Gadus S2 V220 2 | 2 |  | Lithium soap, long term lubrication of heavily loaded bearings, 95 cSt @ 40°C, NLGI 2, EP |  | ISO 220
en_CA | CA | Castrol | Tribol GR 100-1 PD | 001D8450 | Shell Gadus S2 V220 1 | 2 |  | Previously Longtime PD; Lithium soap, long term lubrication of heavily loaded bearings, 95 cSt @ 40°C, NLGI 1, EP |  | ISO 220
en_CA | CA | Castrol | Tribol 800/220 | 001D7857 | Shell Omala S4 WE 220 | 1 |  | Synthetic gear oil, AGMA 5EP, FZG 12+, polyglycol
en_CA | CA | Castrol | Spheerol EPL 1 | 001D8450 | Shell Gadus S2 V220 1 | 1 |  | Lithium soap, EP, 200 cSt @ 40°C, NLGI 1
en_CA | CA | Castrol | Longtime PD 1 | 001D8450 | Shell Gadus S2 V220 1 | 2 |  | Lithium soap, long term lubrication of heavily loaded bearings, 95 cSt @ 40°C, NLGI 1, EP |  | ISO 220
fr_CA | CA | Castrol | Spheerol EPL 1 | 001D8450 | Shell Gadus S2 V220 1 | 1 |  | Lithium soap, EP, 200 cSt @ 40°C, NLGI 1
fr_CA | CA | Castrol | Longtime PD 1 | 001D8450 | Shell Gadus S2 V220 1 | 2 |  | Lithium soap, long term lubrication of heavily loaded bearings, 95 cSt @ 40°C, NLGI 1, EP |  | ISO 220
en_CA | CA | Castrol | Magna XX 220 | 001D7821 | Shell Morlina S3 BA 220 | 1 |  | Circulating oil, meet/exceed Morgoil & Danieli specifications
en_CA | CA | Castrol | Hyspin VG 220 | 001D7821 | Shell Morlina S3 BA 220 | 1 |  | R&O mineral oil
fr_CA | CA | Castrol | Paradene R&O 220 | 001D7821 | Shell Morlina S3 BA 220 | 1 |  | ISO 220 mineral oil, R&O
fr_CA | CA | Castrol | Alphasyn T 320 | 001F2646 | Shell Morlina S4 B 320 | 1 |  | PAO non-EP gear oil
en_CA | CA | Castrol | Tribol 1440/46 | 001A9034 | Shell Naturelle Fluid HF-E 46 | 1 |  | Fire resistant per Factory Mutual "Less Hazardous Hydraulic Fluids - Group II", synthetic, antiwear
en_CA | CA | Castrol | Tribol 1444/46 | 001A9034 | Shell Naturelle Fluid HF-E 46 | 1 |  | Fire resistant per Factory Mutual "Less Hazardous Hydraulic Fluids - Group II", synthetic, antiwear
fr_CA | CA | Castrol | Paradene R&O 32 | 001A9782 | Shell Turbo Oil T 32 | 1 |  | ISO 32 mineral oil, R&O
en_CA | CA | Castrol | Optigear Synthetic RO 220 | 001F2645 | Shell Morlina S4 B 220 | 1 |  | Synthetic gear lube, R&O with anti-wear for rail industry and robotics.
en_CA | CA | Castrol | Optimol Viscogen G | 001F2645 | Shell Morlina S4 B 220 | 2 |  | Synthetic gear oil with adhesion/film forming properties, R&O, antiwear, adhesive ISO 220 |  | not adhesive
en_CA | CA | Castrol | Paradene R&O 32 | 001A9782 | Shell Turbo Oil T 32 | 1 |  | ISO 32 mineral oil, R&O
en_CA | CA | Castrol | Tribol 779 | 001D7821 | Shell Morlina S3 BA 220 | 2 |  | Circulating oil with anti-wear, AGMA 5, ISO 220 |  | no antiwear
en_CA | CA | Castrol | Non-Detergent Motor Oil 50 | 001D7821 | Shell Morlina S3 BA 220 | 2 |  | Non-detergent motor oil, API SA/SB |  | for industrial use, not a crankcase motor oil
en_CA | CA | Castrol | Alphasyn T 320 | 001F2646 | Shell Morlina S4 B 320 | 1 |  | PAO non-EP gear oil
en_CA | CA | Castrol | Isolube 320 | 001F2646 | Shell Morlina S4 B 320 | 1 |  | Discontinued synthetic gear lube, R&O
en_CA | CA | Castrol | Paradene R&O 220 | 001D7821 | Shell Morlina S3 BA 220 | 1 |  | ISO 220 mineral oil, R&O
en_CA | CA | Castrol | SHL 00 | 001G5060 | Shell Gadus S5 V460C 00 | 1 |  | Semi-fluid synthetic (PAO) grease for truck wheel hub assemblies, Lithium Complex, ISO 460, NLGI 00
fr_CA | CA | Castrol | SHL 00 | 001G5060 | Shell Gadus S5 V460C 00 | 1 |  | Semi-fluid synthetic (PAO) grease for truck wheel hub assemblies, Lithium Complex, ISO 460, NLGI 00
fr_CA | CA | Castrol | Isolube 320 | 001F2646 | Shell Morlina S4 B 320 | 1 |  | Discontinued synthetic gear lube, R&O
en_CA | CA | Castrol | Hyspin Spindle Oil 22 | 001F8472 | Shell Morlina S2 BL 22 | 1 |  | ISO 22 spindle oil
en_CA | CA | Castrol | Synthetic Fire Resistant 46 | 001A9034 | Shell Naturelle Fluid HF-E 46 | 1 |  | Synthetic fire resistant hydraulic oil, ester-based, ISO 46
en_CA | CA | Castrol | Alpha HC 320 | 001F2646 | Shell Morlina S4 B 320 | 1 |  | Synthetic gear lube, R&O
en_CA | CA | Castrol | SHL 320 | 001F2646 | Shell Morlina S4 B 320 | 1 |  | ISO 320 synthetic PAO, R&O, antiwear, for bearings and gears
fr_CA | CA | Castrol | Paradene R&O 22 | 001F8472 | Shell Morlina S2 BL 22 | 2 |  | ISO 22 paraffinic mineral oil, R&O |  | naphthénique
en_CA | CA | Castrol | Paradene R&O 22 | 001F8472 | Shell Morlina S2 BL 22 | 2 |  | ISO 22 paraffinic mineral oil, R&O |  | naphthenic
fr_CA | CA | Castrol | Isolube 150 | 001F2644 | Shell Morlina S4 B 150 | 1 |  | Discontinued synthetic gear lube, R&O
fr_CA | CA | Castrol | SHL 150 | 001F2644 | Shell Morlina S4 B 150 | 1 |  | ISO 150 synthetic PAO, R&O, antiwear, for bearings and gears
en_CA | CA | Castrol | Perfecto T 46 | 001A9783 | Shell Turbo Oil T 46 | 1 |  | R&O turbine oil for steam turbines
en_CA | CA | Castrol | Hyspin VG 46 | 001A9783 | Shell Turbo Oil T 46 | 1 |  | R&O mineral oil
fr_CA | CA | Castrol | Viscogen G 175 | 001F2644 | Shell Morlina S4 B 150 | 2 |  | Synthetic gear oil with adhesion/film forming properties, R&O, antiwear, adhesive, 175 cSt @ 40°C |  | non adhésif
en_CA | CA | Castrol | Alpha HC 150 | 001F2644 | Shell Morlina S4 B 150 | 1 |  | Synthetic gear lube, R&O
en_CA | CA | Castrol | Optigear Synthetic RO 150 | 001F2644 | Shell Morlina S4 B 150 | 1 |  | Synthetic gear lube, R&O with anti-wear for rail industry and robotics.
fr_CA | CA | Castrol | Paradene R&O 46 | 001A9783 | Shell Turbo Oil T 46 | 1 |  | ISO 46 mineral oil, R&O
en_CA | CA | Castrol | Paradene R&O 46 | 001A9783 | Shell Turbo Oil T 46 | 1 |  | ISO 46 mineral oil, R&O
fr_CA | CA | Castrol | Paradene R&O 460 | 001D7823 | Shell Morlina S3 BA 460 | 1 |  | ISO 460 mineral oil, R&O
en_CA | CA | Castrol | Alphasyn T 150 | 001F2644 | Shell Morlina S4 B 150 | 1 |  | PAO non-EP gear oil
en_CA | CA | Castrol | Magna XX 460 | 001D7823 | Shell Morlina S3 BA 460 | 1 |  | Circulating oil, meet/exceed Morgoil & Danieli specifications
en_CA | CA | Castrol | Paradene R&O 460 | 001D7823 | Shell Morlina S3 BA 460 | 1 |  | ISO 460 mineral oil, R&O
en_CA | CA | Castrol | Viscogen G 175 | 001F2644 | Shell Morlina S4 B 150 | 2 |  | Synthetic gear oil with adhesion/film forming properties, R&O, antiwear, adhesive, 175 cSt @ 40°C |  | not adhesive
fr_CA | CA | Castrol | Alphasyn T 150 | 001F2644 | Shell Morlina S4 B 150 | 1 |  | PAO non-EP gear oil
en_CA | CA | Castrol | Isolube 150 | 001F2644 | Shell Morlina S4 B 150 | 1 |  | Discontinued synthetic gear lube, R&O
en_CA | CA | Castrol | SHL 150 | 001F2644 | Shell Morlina S4 B 150 | 1 |  | ISO 150 synthetic PAO, R&O, antiwear, for bearings and gears
en_CA | CA | Castrol | Tribol 776 | 001F2644 | Shell Morlina S4 B 150 | 1 |  | Circulating oil with anti-wear, AGMA 4, ISO 150 |  | upgrade, synthetic
fr_CA | CA | Castrol | Isolube 220 | 001F2645 | Shell Morlina S4 B 220 | 1 |  | Discontinued synthetic gear lube, R&O
fr_CA | CA | Castrol | SHL 220 | 001F2645 | Shell Morlina S4 B 220 | 1 |  | ISO 220 synthetic PAO, R&O, antiwear, for bearings and gears
en_CA | CA | Castrol | Viscogen G 220 | 001F2645 | Shell Morlina S4 B 220 | 2 |  | Synthetic gear oil with adhesion/film forming properties, R&O, antiwear, adhesive ISO 220 |  | not adhesive
fr_CA | CA | Castrol | Alphasyn T 220 | 001F2645 | Shell Morlina S4 B 220 | 1 |  | PAO non-EP gear oil
fr_CA | CA | Castrol | Viscogen G 220 | 001F2645 | Shell Morlina S4 B 220 | 2 |  | Synthetic gear oil with adhesion/film forming properties, R&O, antiwear, adhesive ISO 220 |  | non adhésif
en_CA | CA | Castrol | Hyspin VG 32 | 001A9782 | Shell Turbo Oil T 32 | 1 |  | R&O mineral oil
en_CA | CA | Castrol | Alpha HC 220 | 001F2645 | Shell Morlina S4 B 220 | 1 |  | Synthetic gear lube, R&O
en_CA | CA | Castrol | Perfecto T 32 | 001A9782 | Shell Turbo Oil T 32 | 1 |  | R&O turbine oil for steam turbines
en_CA | CA | Castrol | Non-Detergent Motor Oil 10W | 001A9782 | Shell Turbo Oil T 32 | 2 |  | Non-detergent motor oil, API SA/SB |  | for industrial use, not a crankcase motor oil
en_CA | CA | Castrol | Alphasyn T 220 | 001F2645 | Shell Morlina S4 B 220 | 1 |  | PAO non-EP gear oil
fr_CA | CA | Castrol | Paradene R&O 320 | 001D7822 | Shell Morlina S3 BA 320 | 1 |  | ISO 320 mineral oil, R&O
en_CA | CA | Castrol | Tribol 779 | 001F2644 | Shell Morlina S4 B 150 | 1 |  | Circulating oil with anti-wear, AGMA 5, ISO 220 |  | upgrade, synthetic
en_CA | CA | Castrol | Magna XX 320 | 001D7822 | Shell Morlina S3 BA 320 | 1 |  | Circulating oil, meet/exceed Morgoil & Danieli specifications
fr_CA | CA | Castrol | Paradene AW 320 | 001D7822 | Shell Morlina S3 BA 320 | 2 |  | Hydraulic oil, AW, meets major pump mfr requirements, ISO 320 |  | pas d’antiusure
en_CA | CA | Castrol | Paradene AW 320 | 001D7822 | Shell Morlina S3 BA 320 | 2 |  | Hydraulic oil, AW, meets major pump mfr requirements, ISO 320 |  | no AW
en_CA | CA | Castrol | SHL 220 | 001F2645 | Shell Morlina S4 B 220 | 1 |  | ISO 220 synthetic PAO, R&O, antiwear, for bearings and gears
en_CA | CA | Castrol | Isolube 220 | 001F2645 | Shell Morlina S4 B 220 | 1 |  | Discontinued synthetic gear lube, R&O
en_CA | CA | Castrol | Paradene R&O 320 | 001D7822 | Shell Morlina S3 BA 320 | 1 |  | ISO 320 mineral oil, R&O
en_CA | CA | Castrol | Hyspin AWH-M 46 | 001F8433 | Shell Tellus S2 VX 46 | 1 |  | Zn antiwear hydraulic oil, HVI, excellent water separability
en_CA | CA | Castrol | Hyspin AWS 15 | 001F8430 | Shell Tellus S2 VX 15 | 1 |  | Antiwear hydraulic oil
en_CA | CA | Castrol | Dual Range HV Hydraulic Fluid 46 | 001F8433 | Shell Tellus S2 VX 46 | 1 |  | Hydraulic fluid, multi-viscosity, AW, VI 141, ISO 46
fr_CA | CA | Castrol | Hyspin AWH-M 46 | 001F8433 | Shell Tellus S2 VX 46 | 1 |  | Zn antiwear hydraulic oil, HVI, excellent water separability
en_CA | CA | Castrol | Hyspin AWH 15 | 001F8430 | Shell Tellus S2 VX 15 | 1 |  | Antiwear hydraulic oil, HVI
en_CA | CA | Castrol | Hyspin AWH 100 | 001F8436 | Shell Tellus S2 VX 100 | 1 |  | Antiwear hydraulic oil, HVI
en_CA | CA | Castrol | Dual Range HV Hydraulic Fluid 100 | 001F8436 | Shell Tellus S2 VX 100 | 1 |  | Hydraulic fluid, multi-viscosity, AW, VI 142, ISO 100
fr_CA | CA | Castrol | Hyspin AWH-M 15 | 001F8430 | Shell Tellus S2 VX 15 | 1 |  | Zn antiwear hydraulic oil, HVI, excellent water separability
en_CA | CA | Castrol | Hyspin AWH-M 15 | 001F8430 | Shell Tellus S2 VX 15 | 1 |  | Zn antiwear hydraulic oil, HVI, excellent water separability
en_CA | CA | Castrol | Hyspin AWS 22 | 001F8437 | Shell Tellus S2 MX 22 | 1 |  | Antiwear hydraulic oil
en_CA | CA | Castrol | Hyspin AWH-M 68 Blue | 001F8434 | Shell Tellus S2 VX 68 | 2 |  | Hydraulic fluid, multi-viscosity, AW, VI 140, ISO 68, blue |  | not blue
fr_CA | CA | Castrol | Hyspin AWS 22 | 001F8437 | Shell Tellus S2 MX 22 | 1 |  | Antiwear hydraulic oil
en_CA | CA | Castrol | Paradene AW 22 | 001F8437 | Shell Tellus S2 MX 22 | 1 |  | Hydraulic oil, AW, meets major pump mfr requirements, ISO 22
en_CA | CA | Castrol | Hyspin AWH 68 | 001F8434 | Shell Tellus S2 VX 68 | 1 |  | Antiwear hydraulic oil, HVI
en_CA | CA | Castrol | Hyspin AWH-M 68 | 001F8434 | Shell Tellus S2 VX 68 | 1 |  | Zn antiwear hydraulic oil, HVI, excellent water separability
en_CA | CA | Castrol | Hyspin AWH 46 | 001F8433 | Shell Tellus S2 VX 46 | 1 |  | Antiwear hydraulic oil, HVI
en_CA | CA | Castrol | Dual Range HV Hydraulic Fluid 68 | 001F8434 | Shell Tellus S2 VX 68 | 1 |  | Hydraulic fluid, multi-viscosity, AW, VI 145, ISO 68
fr_CA | CA | Castrol | Hyspin AWH-M 68 | 001F8434 | Shell Tellus S2 VX 68 | 1 |  | Zn antiwear hydraulic oil, HVI, excellent water separability
fr_CA | CA | Castrol | Hyspin AWH-M 150 | 001F8436 | Shell Tellus S2 VX 100 | 2 |  | Zn antiwear hydraulic oil, HVI, excellent water separability |  | si la viscosité est ok
fr_CA | CA | Castrol | Tribol 800/150 | 001D7857 | Shell Omala S4 WE 220 | 2 |  | Synthetic gear oil, AGMA 4EP, FZG 12+, polyglycol |  | si la viscosité est ok
en_CA | CA | Castrol | Magnatec 5W-30 | 001F3007 | Pennzoil Gold 5W-30 Synthetic Blend Motor Oil | 1 |  | Snythetic blend 5W-30, dexos1 approved
fr_CA | CA | Castrol | GTX Synblend 5W-20 | 001F1146 | Pennzoil Gold 5W-20 Synthetic Blend Motor Oil | 1 |  | Synthetic blend, API SN, ILSAC GF-5
en_CA | CA | Castrol | GTX Synblend 5W-20 | 001F1146 | Pennzoil Gold 5W-20 Synthetic Blend Motor Oil | 1 |  | Synthetic blend, API SN, ILSAC GF-5
fr_CA | CA | Castrol | GTX Synblend 5W-30 | 001F3007 | Pennzoil Gold 5W-30 Synthetic Blend Motor Oil | 1 |  | Synthetic blend, API SN, ILSAC GF-5
en_CA | CA | Castrol | GTX Synblend 5W-30 | 001F3007 | Pennzoil Gold 5W-30 Synthetic Blend Motor Oil | 1 |  | Synthetic blend, API SN, ILSAC GF-5
en_CA | CA | Castrol | Hyspin AWH-M 100 | 001F8436 | Shell Tellus S2 VX 100 | 1 |  | Zn antiwear hydraulic oil, HVI, excellent water separability
en_CA | CA | Castrol | HTO 1590 | 001D8401 | Shell Heat Transfer Oil S2 X | 1 |  | Heat transfer mineral oil, ISO 46
fr_CA | CA | Castrol | Hyspin AWH-M 100 | 001F8436 | Shell Tellus S2 VX 100 | 1 |  | Zn antiwear hydraulic oil, HVI, excellent water separability
en_CA | CA | Castrol | Hyspin AWH-M 150 | 001F8436 | Shell Tellus S2 VX 100 | 2 |  | Zn antiwear hydraulic oil, HVI, excellent water separability |  | if viscosity ok
fr_CA | CA | Castrol | Tribol 800/220 | 001D7857 | Shell Omala S4 WE 220 | 1 |  | Synthetic gear oil, AGMA 5EP, FZG 12+, polyglycol
fr_CA | CA | Castrol | Heat Transfer Oil 1590 | 001D8401 | Shell Heat Transfer Oil S2 X | 1 |  | Heat transfer mineral oil, ISO 46
en_CA | CA | Castrol | Heat Transfer Oil 1590 | 001D8401 | Shell Heat Transfer Oil S2 X | 1 |  | Heat transfer mineral oil, ISO 46
fr_CA | CA | Castrol | Rock Drill 150 | 001D8068 | Shell Air Tool Oil S2 A 150 | 1 |  | Rock drill lubricant
en_CA | CA | Castrol | Rock Drill 220 | 001D8068 | Shell Air Tool Oil S2 A 150 | 2 |  | Rock drill lubricant |  | if viscosity ok
en_CA | CA | Castrol | Molub-Alloy 297 | 001D8068 | Shell Air Tool Oil S2 A 150 | 1 |  | Rock drill/pneumatic oil, ISO 150, with solids |  | no solids
fr_CA | CA | Castrol | Rock Drill 220 | 001D8068 | Shell Air Tool Oil S2 A 150 | 2 |  | Rock drill lubricant |  | si la viscosité est ok
en_CA | CA | Castrol | Rock Drill 150 | 001D8068 | Shell Air Tool Oil S2 A 150 | 1 |  | Rock drill lubricant
en_CA | CA | Castrol | Rock Drill 68 | 001D7866 | Shell Air Tool Oil S2 A 100 | 2 |  | Rock drill lubricant |  | if viscosity ok
en_CA | CA | Castrol | Rock Drill 100 | 001D7866 | Shell Air Tool Oil S2 A 100 | 1 |  | Rock drill lubricant
fr_CA | CA | Castrol | Rock Drill 68 | 001D7866 | Shell Air Tool Oil S2 A 100 | 2 |  | Rock drill lubricant |  | si la viscosité est ok
fr_CA | CA | Castrol | Rock Drill 100 | 001D7866 | Shell Air Tool Oil S2 A 100 | 1 |  | Rock drill lubricant
fr_CA | CA | Castrol | Tribol ATO 100 LS ZF | 001D7865 | Shell Air Tool Oil S2 A 32 | 2 |  | Air tool oil, antiwear and EP additives, Zn-free, petroleum oil, ISO 22 |  | si la viscosité est ok
fr_CA | CA | Castrol | Rock Drill 46 | 001D7865 | Shell Air Tool Oil S2 A 32 | 2 |  | Rock drill lubricant |  | si la viscosité est ok
en_CA | CA | Castrol | Tribol ATO 100 LS | 001D7865 | Shell Air Tool Oil S2 A 32 | 2 |  | Air tool oil, antiwear and EP additives, petroleum oil, ISO 22 |  | if viscosity ok
en_CA | CA | Castrol | Rock Drill 32 | 001D7865 | Shell Air Tool Oil S2 A 32 | 1 |  | Rock drill lubricant
en_CA | CA | Castrol | Tribol ATO 100 LS ZF | 001D7865 | Shell Air Tool Oil S2 A 32 | 2 |  | Air tool oil, antiwear and EP additives, Zn-free, petroleum oil, ISO 22 |  | if viscosity ok
fr_CA | CA | Castrol | Rock Drill 320 | 001D7867 | Shell Air Tool Oil S2 A 320 | 1 |  | Rock drill lubricant
en_CA | CA | Castrol | Rock Drill 320 | 001D7867 | Shell Air Tool Oil S2 A 320 | 1 |  | Rock drill lubricant
en_CA | CA | Castrol | Rock Drill 46 | 001D7865 | Shell Air Tool Oil S2 A 32 | 2 |  | Rock drill lubricant |  | if viscosity ok
en_CA | CA | Castrol | Rock Drill 460 | 001D7867 | Shell Air Tool Oil S2 A 320 | 2 |  | Rock drill lubricant |  | if viscosity ok
en_CA | CA | Castrol | RLX 40 | 001A0897 | Shell Caprinus XR 40 | 1 |  | Zn-free, LMOA 4th generation, TBN 13.5
en_CA | CA | Castrol | Longtime PD 1 | 001D8423 | Shell Gadus S5 V100 2 | 2 |  | Lithium soap, long term lubrication of heavily loaded bearings, 95 cSt @ 40°C, NLGI 1, EP |  | synthetic, NLGI 2
fr_CA | CA | Castrol | Hyspin HVI 32 | 001G4231 | Shell Tellus S4 VX 32 | 1 |  | Zinc-free AW hydraulic oil, Viscosity Index > 150
fr_CA | CA | Castrol | Longtime PD 1 | 001D8423 | Shell Gadus S5 V100 2 | 2 |  | Lithium soap, long term lubrication of heavily loaded bearings, 95 cSt @ 40°C, NLGI 1, EP |  | synthétique, NLGI 2
en_CA | CA | Castrol | Longtime PD 2 | 001D8423 | Shell Gadus S5 V100 2 | 1 |  | Lithium soap, long term lubrication of heavily loaded bearings, 95 cSt @ 40°C, NLGI 2, EP |  | upgrade, synthetic, Lithium Complex
fr_CA | CA | Castrol | Hyspin HVI 22 | 001G4231 | Shell Tellus S4 VX 32 | 2 |  | Zinc-free AW hydraulic oil, Viscosity Index > 150 |  | si la viscosité est ok
en_CA | CA | Castrol | Hyspin ZZ 22 | 001F8437 | Shell Tellus S2 MX 22 | 2 |  | Zinc-free AW hydraulic oil, ISO 22 |  | not zinc-free
fr_CA | CA | Castrol | Paradene AW 22 | 001F8437 | Shell Tellus S2 MX 22 | 1 |  | Hydraulic oil, AW, meets major pump mfr requirements, ISO 22
en_CA | CA | Castrol | Hyspin HVI 32 | 001G4231 | Shell Tellus S4 VX 32 | 1 |  | Zinc-free AW hydraulic oil, Viscosity Index > 150
en_CA | CA | Castrol | Hyspin HVI 22 | 001G4231 | Shell Tellus S4 VX 32 | 2 |  | Zinc-free AW hydraulic oil, Viscosity Index > 150 |  | if viscosity ok
en_CA | CA | Castrol | Molub-Alloy 8031/1500 | 001D8495 | Shell Gadus S4 OGH 160 | 2 |  | Open gears, screw actuators, low-to-moderate speed plain and rolling bearings with central lube system, solvent free, solids, 1630 cSt @ 40°C base oil, NLGI 00 |  | 4100 cSt @ 40°C
fr_CA | CA | Castrol | Molub-Alloy 8031/3000 | 001D8495 | Shell Gadus S4 OGH 160 | 1 |  | Open gears, screw actuators, low-to-moderate speed plain & rolling bearings with central lube system, solvent free, solids, 3000 cSt @ 40°C base oil, apparent vis 78,000, NLGI 00
fr_CA | CA | Castrol | Railroad Engine Oil 40 | 001A0897 | Shell Caprinus XR 40 | 2 |  | EMD, GE, LMOA Generation III,IV, and V, API CD, HVI base oil, zn-free, SAE 40, TBN 9.2 |  | 13 IBT, vérifier les spécifications requises
en_CA | CA | Castrol | Railroad Engine Oil 40 | 001A0897 | Shell Caprinus XR 40 | 2 |  | EMD, GE, LMOA Generation III,IV, and V, API CD, HVI base oil, zn-free, SAE 40, TBN 9.2 |  | 13 TBN, Review required specifications
en_CA | CA | Castrol | Molub-Alloy 8031/3000 | 001D8495 | Shell Gadus S4 OGH 160 | 1 |  | Open gears, screw actuators, low-to-moderate speed plain & rolling bearings with central lube system, solvent free, solids, 3000 cSt @ 40°C base oil, apparent vis 78,000, NLGI 00
en_CA | CA | Castrol | Tribol 4541 | 001D8423 | Shell Gadus S5 V100 2 | 2 |  | Synthetic Lithium Complex Grease ISO 150 |  | if ISO 100 OK
fr_CA | CA | Castrol | Longtime PD 2 | 001D8423 | Shell Gadus S5 V100 2 | 1 |  | Lithium soap, long term lubrication of heavily loaded bearings, 95 cSt @ 40°C, NLGI 2, EP |  | complexe de lithium, synthétique amélioré
en_CA | CA | Castrol | Tribol GR 100-2 PD | 001D8423 | Shell Gadus S5 V100 2 | 1 |  | Previously Longtime PD; Lithium soap, long term lubrication of heavily loaded bearings, 95 cSt @ 40°C, NLGI 2, EP |  | upgrade, synthetic, Lithium Complex
en_CA | CA | Castrol | Tribol GR 100-1 PD | 001D8423 | Shell Gadus S5 V100 2 | 2 |  | Previously Longtime PD; Lithium soap, long term lubrication of heavily loaded bearings, 95 cSt @ 40°C, NLGI 1, EP |  | synthetic, NLGI 2
fr_CA | CA | Castrol | Trans C 10W | 001D8249 | Shell Spirax S4 CX 10W | 1 |  | Caterpillar TO-4, Allison C-4
en_CA | CA | Castrol | Trans C 10W | 001D8249 | Shell Spirax S4 CX 10W | 1 |  | Caterpillar TO-4, Allison C-4
fr_CA | CA | Castrol | Trans C 30 | 001D8250 | Shell Spirax S4 CX 30 | 1 |  | Caterpillar TO-4, Allison C-4
en_CA | CA | Castrol | Trans C 30 | 001D8250 | Shell Spirax S4 CX 30 | 1 |  | Caterpillar TO-4, Allison C-4
en_CA | CA | Castrol | Type F ATF | 001B0854 | Pennzoil ATF Type F | 1 |  | Ford specification ESW-M2C33-F
en_CA | CA | Castrol | ATF +4 | 001F1403 | Pennzoil Platinum ATF+4 | 1 |  | Chrysler ATF +4, +3, +2, Type 7176
fr_CA | CA | Castrol | Trans C HT | 001D8255 | Shell Spirax S6 CXME 10W-40 | 1 |  | Synthetic Caterpillar TO-4, Allison C-4, SAE 30 w/ VI=135.
en_CA | CA | Castrol | Transmax J | 001F1404 | Pennzoil Platinum High Mileage ATF | 1 |  | Nissan-Matic J, Subaru ATF, Toyota T-IV, Dexron III, Mercon
en_CA | CA | Castrol | Mercon V | 001F1404 | Pennzoil Platinum High Mileage ATF | 1 |  | ATF Ford Mercon V
en_CA | CA | Castrol | UTF | 001D8246 | Shell Spirax S4 TXM | 1 |  | Universal Tractor Fluid, hydraulics/transmission/differential
en_CA | CA | Castrol | Agri Trans Plus | 001D8246 | Shell Spirax S4 TXM | 1 |  | Tractor transmission/hydraulic/final drive fluid, JD J20 A/C Ford M2C134B/C/D
en_CA | CA | Castrol | WBL | 001D8246 | Shell Spirax S4 TXM | 1 |  | For the transmission, differential, final drive, wet brakes and hydraulic system of tractors.
en_CA | CA | Castrol | Agri Multitrans | 001D8246 | Shell Spirax S4 TXM | 1 |  | Tractor transmission/hydraulic/differential, JD J20A/C, Ford M2C134B/C/D
fr_CA | CA | Castrol | Trans C 50 | 001D8252 | Shell Spirax S4 CX 50 | 1 |  | Caterpillar TO-4, Allison C-4
en_CA | CA | Castrol | Trans C 50 | 001D8252 | Shell Spirax S4 CX 50 | 1 |  | Caterpillar TO-4, Allison C-4
fr_CA | CA | Castrol | Trans C 60 | 001D8253 | Shell Spirax S4 CX 60 | 1 |  | Caterpillar TO-4, Allison C-4
en_CA | CA | Castrol | Trans C 60 | 001D8253 | Shell Spirax S4 CX 60 | 1 |  | Caterpillar TO-4, Allison C-4
en_CA | CA | Castrol | Trans C HT | 001D8255 | Shell Spirax S6 CXME 10W-40 | 1 |  | Synthetic Caterpillar TO-4, Allison C-4, SAE 30 w/ VI=135.
en_CA | CA | Castrol | GTX Magnatec 5W-30 | 001D7526 | Pennzoil Platinum SAE 5W-30 Full Synthetic Motor Oil | 1 |  | Synthetic , API SN, ILSAC GF-5, dexos1
en_CA | CA | Castrol | Edge Professional A5 5W-30 | 001D7526 | Pennzoil Platinum SAE 5W-30 Full Synthetic Motor Oil | 1 |  | ACEA A5/B5
en_CA | CA | Castrol | Edge 5W-30 U.S. | 001D7526 | Pennzoil Platinum SAE 5W-30 Full Synthetic Motor Oil | 1 |  | API SN,Gm dexos1, ILSAC GF-5 |  | meets GM dexos1 Gen 2
fr_CA | CA | Castrol | GTX Synblend 0W-20 | 001D7527 | Pennzoil Platinum SAE 0W-20 Full Synthetic Motor Oil | 1 |  | Synthetic blend, API SN, ILSAC GF-5 |  | huile entièrement synthétique améliorée
en_CA | CA | Castrol | GTX Synblend 0W-20 | 001D7527 | Pennzoil Platinum SAE 0W-20 Full Synthetic Motor Oil | 1 |  | Synthetic blend, API SN, ILSAC GF-5 |  | upgrade, full synthetic
en_CA | CA | Castrol | Magnatec 0W-20 | 001D7527 | Pennzoil Platinum SAE 0W-20 Full Synthetic Motor Oil | 1 |  | Full synthetic, 0W-20 dexos1 approved
en_CA | CA | Castrol | GTX Magnatec 0W-20 | 001D7527 | Pennzoil Platinum SAE 0W-20 Full Synthetic Motor Oil | 1 |  | Synthetic , API SN, ILSAC GF-5, dexos1
en_CA | CA | Castrol | Pyroplex Protection ES 2 | 001D8432 | Shell Gadus S5 V460 2 | 2 |  | Synth ISO 320, NLGI 2, Lith Comp., GC-LB |  | ISO 460
fr_CA | CA | Castrol | Pyroplex Protection ES 1 | 001D8441 | Shell Gadus S5 V460 1.5 | 2 |  | Synth ISO 320, NLGI 1, Lith Comp., GC-LB |  | ISO 460
en_CA | CA | Castrol | GLX 729-2 | 001D8432 | Shell Gadus S5 V460 2 | 1 |  | Mineral, ISO 460 Lithium Complex, NLGI 2 grease |  | synthetic upgrade
fr_CA | CA | Castrol | Pyroplex Protection ES 2 | 001D8432 | Shell Gadus S5 V460 2 | 2 |  | Synth ISO 320, NLGI 2, Lith Comp., GC-LB |  | ISO 460
en_CA | CA | Castrol | Pyroplex Protection ES 1 | 001D8441 | Shell Gadus S5 V460 1.5 | 2 |  | Synth ISO 320, NLGI 1, Lith Comp., GC-LB |  | ISO 460
fr_CA | CA | Castrol | Pyroplex Protection ES 2 | 001D8437 | Shell Gadus S5 V220 2 | 2 |  | Synth ISO 320, NLGI 2, Lith Comp., GC-LB |  | ISO 220
en_CA | CA | Castrol | Pyroplex Protection ES 2 | 001D8437 | Shell Gadus S5 V220 2 | 2 |  | Synth ISO 320, NLGI 2, Lith Comp., GC-LB |  | ISO 220
en_CA | CA | Castrol | Tribol 4541 | 001D8437 | Shell Gadus S5 V220 2 | 2 |  | Synthetic Lithium Complex Grease ISO 150 |  | if ISO 220 OK
en_CA | CA | Castrol | Spheerol Syntherm Synthetic MP Grease | 001D8437 | Shell Gadus S5 V220 2 | 1 |  | Lithium Complex, PAO+ester, ISO 220, NLGI 2, EP
fr_CA | CA | Castrol | GTX 5W-30 | 001D7229 | FormulaShell SAE 5W-30 Motor Oil | 1 |  | API SN,ILSAC GF-5
en_CA | CA | Castrol | GTX 5W-30 | 001D7229 | FormulaShell SAE 5W-30 Motor Oil | 1 |  | API SN,ILSAC GF-5
fr_CA | CA | Castrol | GTX 5W-20 | 001D7228 | FormulaShell SAE 5W-20 Motor Oil | 1 |  | API SN,ILSAC GF-5
en_CA | CA | Castrol | GTX 5W-20 | 001D7228 | FormulaShell SAE 5W-20 Motor Oil | 1 |  | API SN,ILSAC GF-5
en_CA | CA | Castrol | GTX Synblend 10W-30 | 001D7521 | Pennzoil Gold SAE 10W-30 Synthetic Blend Motor Oil | 1 |  | Synthetic blend, API SN, ILSAC GF-5
en_CA | CA | Castrol | Edge High Mileage 5W-30 | 001F4044 | Pennzoil Platinum High Mileage SAE 5W-30 Full Synthetic Motor Oil | 1 |  | Gasoline engine motor oil for older PC & light trucks with > 75,000 miles, part synthetic, API SN
en_CA | CA | Castrol | Magnatec 10W-30 | 001D7521 | Pennzoil Gold SAE 10W-30 Synthetic Blend Motor Oil | 1 |  | Synthetic blend 10W-30
fr_CA | CA | Castrol | GTX Synblend 10W-30 | 001D7521 | Pennzoil Gold SAE 10W-30 Synthetic Blend Motor Oil | 1 |  | Synthetic blend, API SN, ILSAC GF-5
fr_CA | CA | Castrol | GTX High Mileage 5W-30 | 001F4044 | Pennzoil Platinum High Mileage SAE 5W-30 Full Synthetic Motor Oil | 1 |  | Gasoline engine motor oil for older PC & light trucks with > 75,000 miles, part synthetic, API SN |  | mise à niveau entièrement synthétique
fr_CA | CA | Castrol | GTX High Mileage 5W-20 | 001F4043 | Pennzoil Platinum High Mileage SAE 5W-20 Full Synthetic Motor Oil | 1 |  | Gasoline engine motor oil for older PC & light trucks with > 75,000 miles, part synthetic, API SN |  | mise à niveau entièrement synthétique
en_CA | CA | Castrol | GTX High Mileage 5W-20 | 001F4043 | Pennzoil Platinum High Mileage SAE 5W-20 Full Synthetic Motor Oil | 1 |  | Gasoline engine motor oil for older PC & light trucks with > 75,000 miles, part synthetic, API SN |  | Full-synthetic upgrade
en_CA | CA | Castrol | GTX High Mileage 5W-30 | 001F4044 | Pennzoil Platinum High Mileage SAE 5W-30 Full Synthetic Motor Oil | 1 |  | Gasoline engine motor oil for older PC & light trucks with > 75,000 miles, part synthetic, API SN |  | Full-synthetic upgrade
en_CA | CA | Castrol | Edge High Mileage 5W-20 | 001F4043 | Pennzoil Platinum High Mileage SAE 5W-20 Full Synthetic Motor Oil | 1 |  | Gasoline engine motor oil for older PC & light trucks with > 75,000 miles, part synthetic, API SN
en_CA | CA | Castrol | Molub-Alloy 896 | 001D8547 | Shell Gadus S5 T460 1.5 | 2 |  | High temperature synthetic grease with inorganic ashless thickener, for oven conveyor and kiln car bearings, to 500°F, solids, 662 cSt @ 40°C, NLGI 1-1/2 |  | not compatible with 896, purge old grease
fr_CA | CA | Castrol | Firetemp XT 2 | 001D8547 | Shell Gadus S5 T460 1.5 | 2 |  | Synthetic PAO, polyurea thickened grease, NLGI 2, high temp, 270 centistokes @ 40°C |  | ISO 460
fr_CA | CA | Castrol | GT Power Steering Fluid | 001B1862 | Shell Power Steering Fluid | 1 |  | Meets GM, Chrysler, VW specifications
en_CA | CA | Castrol | GT Power Steering Fluid | 001B1862 | Shell Power Steering Fluid | 1 |  | Meets GM, Chrysler, VW specifications
en_CA | CA | Castrol | Firetemp XT 2 | 001D8547 | Shell Gadus S5 T460 1.5 | 2 |  | Synthetic PAO, polyurea thickened grease, NLGI 2, high temp, 270 centistokes @ 40°C |  | ISO 460
fr_CA | CA | Castrol | Carelube HTG | 001A0871 | Shell Naturelle Fluid HF-M 46 | 1 |  | Biodegradable, multi-viscosity hydraulic fluid, vegetable oil, 35 - 39 cSt @ 40°C
en_CA | CA | Castrol | Carelube HTG | 001A0871 | Shell Naturelle Fluid HF-M 46 | 1 |  | Biodegradable, multi-viscosity hydraulic fluid, vegetable oil, 35 - 39 cSt @ 40°C
fr_CA | CA | Castrol | GTX Synblend 10W-40 | 001D7232 | FormulaShell SAE 10W-40 Motor Oil | 2 |  | Synthetic blend, API SN |  | mélange non synthétique
fr_CA | CA | Castrol | GTX 10W-40 | 001D7232 | FormulaShell SAE 10W-40 Motor Oil | 1 |  | API SN
en_CA | CA | Castrol | Edge 10w-40 | 001D7232 | FormulaShell SAE 10W-40 Motor Oil | 1 |  | API SN
en_CA | CA | Castrol | GTX Synblend 10W-40 | 001D7232 | FormulaShell SAE 10W-40 Motor Oil | 2 |  | Synthetic blend, API SN |  | not synthetic blend
fr_CA | CA | Castrol | GTX 10W-30 | 001D7227 | FormulaShell SAE 10W-30 Motor Oil | 1 |  | API SN,ILSAC GF-5
en_CA | CA | Castrol | GTX 10W-30 | 001D7227 | FormulaShell SAE 10W-30 Motor Oil | 1 |  | API SN,ILSAC GF-5
en_CA | CA | Castrol | GTX 10W-40 | 001D7232 | FormulaShell SAE 10W-40 Motor Oil | 1 |  | API SN
en_CA | CA | Castrol | Edge 10w-30 | 001D7227 | FormulaShell SAE 10W-30 Motor Oil | 1 |  | API SN, ILSAC GF-5
fr_CA | CA | Castrol | Hyspin AWS 32 | 001F8438 | Shell Tellus S2 MX 32 | 1 |  | Antiwear hydraulic oil
en_CA | CA | Castrol | Molub-Alloy 412 ES-1 | 001D8530 | Shell Gadus S3 A1000XD 2 | 2 |  | Open gear grease for "high water wash", high-vis mineral oil, Ca thickener, R&O, EP, solids, Drop Pt 500°F, NLGI 1 |  | if NLGI 2 ok
en_CA | CA | Castrol | Molub-Alloy 412 ES-2 | 001D8530 | Shell Gadus S3 A1000XD 2 | 1 |  | Open gear grease for "high water wash", high-vis mineral oil, Ca thickener, R&O, EP, solids, Drop Pt 500°F, NLGI 2
en_CA | CA | Castrol | Pyroplex Gold | 001D8435 | Shell Gadus S3 V460XD 2 | 2 |  | Semi-synthetic NLGI 2 EP grease, Al cmplx, 6% moly, ISO 220, for construction, mining and industrial equipment |  | mineral oil, ISO 460, Lithium Complex, 5% moly
en_CA | CA | Castrol | Molub-Alloy 882 EP Arctic | 001D8499 | Shell Gadus S2 OG 40 | 2 |  | Open gear grease, stringy, tacky, EP, ashless thickener, solids, 143 cSt @ 40°C, NLGI 0/00 |  | 660 cSt @ 40°C, tacky oil, NLGI 000
en_CA | CA | Castrol | Optimol Viscogen 4 | 001D8530 | Shell Gadus S3 A1000XD 2 | 1 |  | Open gear lubricant, NLGI 2.5, graphite, EP, tacky
fr_CA | CA | Castrol | Paradene AW 32 | 001F8438 | Shell Tellus S2 MX 32 | 1 |  | Hydraulic oil, AW, meets CM P-68 and other major pump mfr requirements, ISO 32
en_CA | CA | Castrol | Castrolease AI | 001A0065 | AeroShell Grease 7 | 1 |  | Synthetic base oil grease, MIL-PRF-23827C, Amendment 1, Type II, now called Aeroplex AL
en_CA | CA | Castrol | Aeroplex AI | 001A0065 | AeroShell Grease 7 | 1 |  | Synthetic base oil grease, MIL-PRF-23827C, Amendment 1, Type II, Microgel thickened
en_CA | CA | Castrol | Braycote 627 | 001A0065 | AeroShell Grease 7 | 1 |  | Synthetic base oil grease, MIL-PRF-23827C, Amendment 1, Type II, now called Castrol Aeroplex AL
en_CA | CA | Castrol | Molub-Alloy 882 EP Heavy | 001D8499 | Shell Gadus S2 OG 40 | 2 |  | Open gear grease, ashless inorganic thickener, stringy, tacky, EP, solids, 285 cSt @ 40°C, NLGI 1-1/2 |  | 660 cSt @ 40°C, tacky oil
en_CA | CA | Castrol | Molub-Alloy MWO 20LS | 001E0126 | Shell Tonna S2 MX 68 | 1 |  | Way oil, with solids and EP, ISO 68
en_CA | CA | Castrol | Molub-Alloy MWO 30 | 001E0126 | Shell Tonna S2 MX 68 | 2 |  | Way oil, with solids and EP, ISO 100 |  | if viscosity ok
en_CA | CA | Castrol | Magnaglide D 68 | 001E0126 | Shell Tonna S2 MX 68 | 1 |  | Way lubricant
en_CA | CA | Castrol | Molub-Alloy MWO 20 | 001E0126 | Shell Tonna S2 MX 68 | 1 |  | Way oil, with solids and EP, ISO 68
en_CA | CA | Castrol | Tribol 1066/68 | 001E0126 | Shell Tonna S2 MX 68 | 1 |  | Way oil, ISO 68, zn-free, CM P-47
en_CA | CA | Castrol | Agri Hydraulic Plus | 001F8438 | Shell Tellus S2 MX 32 | 1 |  | Hydraulic fluid, AW, Denison, Vickers, CM, ISO 32
en_CA | CA | Castrol | Molub-Alloy 860/460-2 ES | 001D8429 | Shell Gadus S3 V460D 2 | 1 |  | Multi-service grease, Lithium Complex, lubricating solids, ISO 460, NLGI 2
en_CA | CA | Castrol | Tribol MWO 20LS | 001E0126 | Shell Tonna S2 MX 68 | 1 |  | Way oil, antiwear, EP, friction modifiers, ISO 68
en_CA | CA | Castrol | Waylube 68 | 001E0126 | Shell Tonna S2 MX 68 | 1 |  | Machine tool way lubricant
en_CA | CA | Castrol | Molub-Alloy 936 SF Light | 001D8499 | Shell Gadus S2 OG 40 | 1 |  | Open gear compound for severe service or harsh weather, solvent-free, solids, base oil ISO 680, NLGI 00-000 |  | 660 centistokes @ 40°C, NLGI 000
en_CA | CA | Castrol | Molub-Alloy 968 SF Light | 001D8499 | Shell Gadus S2 OG 40 | 1 |  | Discontinued, open gear, rails/rollers, slides, large journal & A/F bearings of mining & industrial equipment, severe weather, solids, EP, NLGI 0
en_CA | CA | Castrol | Molub-Alloy 882 EP Light | 001D8499 | Shell Gadus S2 OG 40 | 2 |  | Open gear grease,ashless inorganic thickener, stringy, tacky, EP, solids, 285 cSt @ 40°C, NLGI 0 |  | 660 cSt @ 40°C, tacky oil, NLGI 000
en_CA | CA | Castrol | Molub-Alloy 936 SF Arctic | 001D8499 | Shell Gadus S2 OG 40 | 2 |  | Open gear compound for severe service or harsh weather, solvent-free, solids, base oil ISO 220, NLGI 00 |  | 660 centistokes @ 40°C, NLGI 000
en_CA | CA | Castrol | Optigear Synthetic 800 220 | 001D7857 | Shell Omala S4 WE 220 | 1 |  | Synthetic gear oil, AGMA 5EP, FZG 12+, polyglycol
en_CA | CA | Castrol | Magna BD 68 | 001E0126 | Shell Tonna S2 MX 68 | 1 |  | Way lubricant
en_CA | CA | Castrol | Magnaglide D 100 | 001E0126 | Shell Tonna S2 MX 68 | 2 |  | Way lubricant |  | if viscosity ok
en_CA | CA | Castrol | Spheerol AP 2 | 001D8463 | Shell Gadus S2 V100 2 | 1 |  | Lithium thickened, 110 cSt @ 40°C, plain & roller bearings
en_CA | CA | Castrol | Tribol 800/320 | 001D7858 | Shell Omala S4 WE 320 | 1 |  | Synthetic gear oil, AGMA 6EP,ISO 320, FZG 12+, polyglycol
en_CA | CA | Castrol | Castrol 5000 | 001A0083 | AeroShell Turbine Oil 500 | 1 |  | Synthetic aircraft turbine oil, 5 cSt @ 100°C, MIL-PRF-23699 STD
en_CA | CA | Castrol | No. 5000 | 001A0083 | AeroShell Turbine Oil 500 | 1 |  | Synthetic aircraft turbine engine oil, MIL-PRF-23699 STD
en_CA | CA | Castrol | Brayco 899 | 001A0083 | AeroShell Turbine Oil 500 | 1 |  | Aircraft turbine engine oil, MIL-L-23699, Class STD
en_CA | CA | Castrol | Molub-Alloy 936 SF Medium | 001D8496 | Shell Gadus S2 OG 80 | 2 |  | Open gear compound for severe service or harsh weather, solvent-free, solids, 906 cSt @ 40°C, NLGI 0 |  | 1600 centistokes @ 40°C, NLGI 0
en_CA | CA | Castrol | Molub-Alloy OG 936 SF Heavy | 001D8496 | Shell Gadus S2 OG 80 | 1 |  | Previously Molub-Alloy 936 SF Heavy; Open gear compound for severe service or harsh weather, solvent-free, solids, base oil 2030 cSt at 40°C, NLGI 0/1 |  | 1600 centistokes @ 40°C, NLGI 0; Clay thickened
en_CA | CA | Castrol | Alphasyn PG 150 | 001D7857 | Shell Omala S4 WE 220 | 2 |  | Polyglycol gear oil |  | if viscosity ok
en_CA | CA | Castrol | Alphasyn PG 220 | 001D7857 | Shell Omala S4 WE 220 | 1 |  | Polyglycol gear oil
en_CA | CA | Castrol | Tribol 4020/220-1 | 001D8424 | Shell Gadus S3 V220C 1 | 1 |  | Lithium Complex grease for , slower speeds, heavier loads or higher temperatures, ISO 220, NLGI 1
en_CA | CA | Castrol | Agri Grease Ultra 1 | 001D8424 | Shell Gadus S3 V220C 1 | 1 |  | NLGI 1, Lithium Complex, EP, 217 cSt @ 40°C
fr_CA | CA | Castrol | Pyroplex Red 1 | 001D8424 | Shell Gadus S3 V220C 1 | 1 |  | Mineral oil grease for on/off highway use, Lithium Complex, 194 cSt @ 40°C, NLGI 1
en_CA | CA | Castrol | Pyroplex Red 1 | 001D8424 | Shell Gadus S3 V220C 1 | 1 |  | Mineral oil grease for on/off highway use, Lithium Complex, 194 cSt @ 40°C, NLGI 1
en_CA | CA | Castrol | Pyroplex Blue 1 | 001D8424 | Shell Gadus S3 V220C 1 | 1 |  | Mineral oil grease for on/off highway use, Lithium Complex, 114 cSt @ 40°C, NLGI 1, water resistant, GC-LB
en_CA | CA | Castrol | Heavy Duty SAE 40 | 001D7511 | Pennzoil SAE 40 Motor Oil | 1 |  | Passenger car & light truck gasoline engine oil, API SM, SL & SJ
en_CA | CA | Castrol | Optigear Synthetic 800 150 | 001D7857 | Shell Omala S4 WE 220 | 2 |  | Synthetic gear oil, AGMA 4EP, FZG 12+, polyglycol |  | ISO 220, if viscosity ok
en_CA | CA | Castrol | Hyspin Spindle Oil 10 | 001F8471 | Shell Morlina S2 BL 10 | 1 |  | ISO 10 spindle oil
en_CA | CA | Castrol | Aero 40 Red | 001A0069 | AeroShell LGF | 2 |  | Landing gear shock strut fluid, based on MIL-H-5606 with additional additives, Douglas Aircraft DPS 3.334 |  | BE CAREFUL, check TDS for McDonnell Douglas approvals on certain aircraft, approved for DC-8, DC-9, DC-10, MD-80 & MD-11, yellow
en_CA | CA | Castrol | Aero 40 Yellow | 001A0069 | AeroShell LGF | 1 |  | Landing gear shock strut fluid, based on MIL-H-5606 with additional additives, Boeing BMS 3-32B type II
en_CA | CA | Castrol | Hyspin Spindle Oil E 5 | 001F8471 | Shell Morlina S2 BL 10 | 2 |  | ISO 5 spindle oil |  | if ISO 10 ok
en_CA | CA | Castrol | Molub-Alloy 4081-1 | 001D8440 | Shell Gadus S5 V1350 1 | 2 |  | Mineral oil grease, light-colored, adhesive, Lithium Complex, 860 cSt @ 40°C, NLGI 1
en_CA | CA | Castrol | Optimol Optipit | 001D8440 | Shell Gadus S5 V1350 1 | 2 |  | Grease for low speed, highly loaded bearings, 1350 cSt @ 40°C, NLGI 2-1/2 |  | synthetic, if NLGI 1 ok
fr_CA | CA | Castrol | Pyroplex Blue 1 | 001D8424 | Shell Gadus S3 V220C 1 | 1 |  | Mineral oil grease for on/off highway use, Lithium Complex, 114 cSt @ 40°C, NLGI 1, water resistant, GC-LB
en_CA | CA | Castrol | Hyspin AWS 32 | 001F8438 | Shell Tellus S2 MX 32 | 1 |  | Antiwear hydraulic oil
en_CA | CA | Castrol | Tribol 3020/1000-0 | 001D8440 | Shell Gadus S5 V1350 1 | 2 |  | Mineral oil grease for high loads (with shock) & slow speeds , Li, ISO 1000, NLGI 0 |  | synthetic, NLGI 1
en_CA | CA | Castrol | Paradene AW 32 | 001F8438 | Shell Tellus S2 MX 32 | 1 |  | Hydraulic oil, AW, meets CM P-68 and other major pump mfr requirements, ISO 32
en_CA | CA | Castrol | Heavy Duty SAE 30 | 001D7230 | FormulaShell SAE 30 Motor Oil | 1 |  | Passenger car & light truck gasoline engine oil, API SM, SL & SJ |  | (SN)
en_CA | CA | Castrol | Tribol 3020/1000-1 | 001D8440 | Shell Gadus S5 V1350 1 | 1 |  | Mineral oil grease for high loads (with shock) & slow speeds , Li, ISO 1000, NLGI 1 |  | synthetic
en_CA | CA | Castrol | Tribol 3020/1000-2 | 001D8440 | Shell Gadus S5 V1350 1 | 2 |  | Mineral oil grease for high loads (with shock) & slow speeds , Li, ISO 1000, NLGI 2 |  | synthetic, NLGI 1
en_CA | CA | Castrol | Optigear 100 | 001F1173 | Shell Omala S2 GX 100 | 1 |  | EP industrial gear oil
en_CA | CA | Castrol | Hyspin AWH-M 32 Blue | 001F8432 | Shell Tellus S2 VX 32 | 2 |  | Hydraulic fluid, multi-viscosity, AW, VI 150, ISO 32, blue |  | not blue
en_CA | CA | Castrol | EP Gear Lubricant 100 | 001F1173 | Shell Omala S2 GX 100 | 1 |  | Industrial EP gear oil, sulf-phos additive, AGMA 3EP
en_CA | CA | Castrol | Molub-Alloy 80 | 001F1173 | Shell Omala S2 GX 100 | 1 |  | Gear oil, AGMA 3EP, FZG 12+
en_CA | CA | Castrol | Hyspin AWH 32 | 001F8432 | Shell Tellus S2 VX 32 | 1 |  | Antiwear hydraulic oil, HVI
fr_CA | CA | Castrol | Hyspin AWH-M 32 | 001F8432 | Shell Tellus S2 VX 32 | 1 |  | Zn antiwear hydraulic oil, HVI, excellent water separability
en_CA | CA | Castrol | Hyspin AWH-M 32 | 001F8432 | Shell Tellus S2 VX 32 | 1 |  | Zn antiwear hydraulic oil, HVI, excellent water separability
en_CA | CA | Castrol | Dual Range HV Hydraulic Fluid 32 | 001F8432 | Shell Tellus S2 VX 32 | 1 |  | Hydraulic fluid, multi-viscosity, AW, VI 141, ISO 32
fr_CA | CA | Castrol | Anvol SWX 46 FM | 001A9034 | Shell Naturelle Fluid HF-E 46 | 1 |  | HFDU Polyol ester type hydraulic Fluid, Factory Mutual Grp 1
en_CA | CA | Castrol | Hyspin ZZ 22 | 001D7758 | Shell Tellus S3 M 32 | 2 |  | Zinc-free AW hydraulic oil, ISO 22 |  | if ISO 32 OK
en_CA | CA | Castrol | Hyspin HLP 32 | 001D7758 | Shell Tellus S3 M 32 | 1 |  | Zinc-free AW hydraulic oil
en_CA | CA | Castrol | Tribol 943 AW-46 | 001D7759 | Shell Tellus S3 M 46 | 1 |  | Hydraulic & circulating fluid, zn-free, antiwear hydraulic
en_CA | CA | Castrol | Hyspin ZZ 32 | 001D7758 | Shell Tellus S3 M 32 | 1 |  | Zinc free AW hydraulic oil, ISO 32
en_CA | CA | Castrol | Brayco 1015 | 001D7758 | Shell Tellus S3 M 32 | 1 |  | Zinc-free AW hydraulic fluid meets Dennison HF-0, Vickers M-2950, CM P-68, P-70; ISO 32
en_CA | CA | Castrol | Tribol 943 AW-32 | 001D7758 | Shell Tellus S3 M 32 | 1 |  | Hydraulic & circulating fluid, zn-free, antiwear hydraulic
en_CA | CA | Castrol | Tribol 943 AW-22 | 001D7758 | Shell Tellus S3 M 32 | 2 |  | Hydraulic & circulating fluid, zn-free, antiwear hydraulic |  | if viscosity ok
fr_CA | CA | Castrol | Tribol 943 AW-32 | 001D7758 | Shell Tellus S3 M 32 | 1 |  | Hydraulic & circulating fluid, zn-free, antiwear hydraulic
fr_CA | CA | Castrol | Tribol 943 AW-22 | 001D7758 | Shell Tellus S3 M 32 | 2 |  | Hydraulic & circulating fluid, zn-free, antiwear hydraulic |  | si la viscosité est ok
en_CA | CA | Castrol | GTX Magnatec 10W-30 | 001D7524 | Pennzoil Platinum SAE 10W-30 Full Synthetic Motor Oil | 1 |  | Synthetic , API SN, ILSAC GF-5, dexos1
en_CA | CA | Castrol | Tribol 1100/150 | 001F1174 | Shell Omala S2 GX 150 | 1 |  | Gear oil, AGMA 4EP, FZG 12+
en_CA | CA | Castrol | Braycote 622 | 001A0059 | AeroShell Grease 22 | 2 |  | Synthetic aircraft grease, MIL-G-81322 and DOD-G-24508 |  | Braycote thickener is unknown, purge before using AeroShell Grease 22
en_CA | CA | Castrol | Alpha SP 150 | 001F1174 | Shell Omala S2 GX 150 | 1 |  | Industrial EP mineral gear oil, Flender approval
en_CA | CA | Castrol | Optigear BM 150 | 001F1174 | Shell Omala S2 GX 150 | 1 |  | Gear oil, AGMA 4EP, FZG 12+
en_CA | CA | Castrol | Roland Hydraulic AW 68 | 001F8440 | Shell Tellus S2 MX 68 | 1 |  | AW hydraulic, does not claim to meet Denison or Vickers tests
fr_CA | CA | Castrol | Optigear BM 150 | 001F1174 | Shell Omala S2 GX 150 | 1 |  | Gear oil, AGMA 4EP, FZG 12+
fr_CA | CA | Castrol | Tribol 1100/150 | 001F1174 | Shell Omala S2 GX 150 | 1 |  | Gear oil, AGMA 4EP, FZG 12+
en_CA | CA | Castrol | Blue Hydraulic Plus 68 | 001F8440 | Shell Tellus S2 MX 68 | 1 |  | Hydraulic oil, VI - 105, Denison HF-0, CM requirements, ISO 68 |  | not dyed blue
fr_CA | CA | Castrol | Alpha SP 150 | 001F1174 | Shell Omala S2 GX 150 | 1 |  | Industrial EP mineral gear oil, Flender approval
en_CA | CA | Castrol | Magnatec 5W-20 | 001D7525 | Pennzoil Platinum SAE 5W-20 Full Synthetic Motor Oil | 1 |  | Full synthetic, 5W-20 dexos1 approved
en_CA | CA | Castrol | GTX Magnatec 5W-20 | 001D7525 | Pennzoil Platinum SAE 5W-20 Full Synthetic Motor Oil | 1 |  | Synthetic , API SN, ILSAC GF-5, dexos1
en_CA | CA | Castrol | Edge 5W-40 | 001H0972 | Pennzoil Platinum Euro SAE 5W-40 Full Synthetic Motor Oil | 1 |  | Long lIfe diesel/gasoline specification, 5W-30
en_CA | CA | Castrol | Edge Professional OE 5W-40 | 001H0972 | Pennzoil Platinum Euro SAE 5W-40 Full Synthetic Motor Oil | 1 |  | Long life gasoline specification
en_CA | CA | Castrol | Molub-Alloy 936 SF Heavy | 001D8497 | Shell Gadus S2 OG 85 | 2 |  | Open gear compound for severe service or harsh weather, solvent-free, solids, base oil 2030 cSt at 40°C, NLGI 0/1 |  | 1750 centistokes @ 40°C, NLGI 1; Clay thickened
en_CA | CA | Castrol | Roland Hydraulic AW 32 | 001F8438 | Shell Tellus S2 MX 32 | 1 |  | AW hydraulic, does not claim to meet Denison or Vickers tests
en_CA | CA | Castrol | SFG 1 | 001D8436 | Shell Gadus S3 V220 1.5 | 2 |  | Mineral oil grease, Ca sulfonate thickener, for paper/pulp industry/steel/others, Drop Pt 550 F, 113 cSt @ 40°C, NLGI 1 |  | lithium Complex
en_CA | CA | Castrol | Blue Hydraulic Plus 32 | 001F8438 | Shell Tellus S2 MX 32 | 1 |  | Hydraulic oil, VI - 103, Denison HF-0, CM requirements, ISO 32 |  | not dyed blue
en_CA | CA | Castrol | Spheerol SX 2 | 001B1880 | Shell SRS Grease 2000 Extreme 2 | 1 |  | Complex calcium sulphonate, EP, 180 cSt @ 40°C, NLGI 2, tacky
en_CA | CA | Castrol | SFG 2 | 001D8436 | Shell Gadus S3 V220 1.5 | 2 |  | Mineral oil grease, Ca sulfonate thickener, for paper/pulp industry/steel/others, Drop Pt 550 F, 113 cSt @ 40°C, NLGI 2 |  | lithium Complex
en_CA | CA | Castrol | Molub-Alloy 860/460-1 ES | 001D9306 | Shell Gadus S3 V460D 1 | 1 |  | Multiservice grease, Lithium Complex, lubricating solids, ISO 460, NLGI 1
en_CA | CA | Castrol | Molub-Alloy 860/220-1 ES | 001D9306 | Shell Gadus S3 V460D 1 | 2 |  | Multiservice grease, Lithium Complex, lubricating solids, ISO 220, NLGI 1 |  | if ISO 460 ok
en_CA | CA | Castrol | Perfecto HPT 32 | 001F4447 | Shell Turbo S4 X 32 | 1 |  | Combined cycle steam/gas turbine oil
en_CA | CA | Castrol | Perfecto X 32 | 001F4447 | Shell Turbo S4 X 32 | 1 |  | Combined cycle steam/gas turbine oil, GE GEK 32468G
en_CA | CA | Castrol | Molub-Alloy 4086/460-2 | 001D8429 | Shell Gadus S3 V460D 2 | 1 |  | Grease, Lithium Complex, EP, contains solids, ISO 460, NLGI 2
en_CA | CA | Castrol | Contractor Special 2 | 001D8429 | Shell Gadus S3 V460D 2 | 2 |  | Mineral oil grease for off highway use, Lithium Complex, 3% moly, 151 cSt @ 40°C, NLGI 2 |  | ISO 460
en_CA | CA | Castrol | Molub-Alloy 860/220-2 ES | 001D8429 | Shell Gadus S3 V460D 2 | 2 |  | Multiservice grease, Lithium Complex, lubricating solids, ISO 220, NLGI 2 |  | if ISO 460 ok
en_CA | CA | Castrol | Molub-Alloy 777-2 ES | 001D8429 | Shell Gadus S3 V460D 2 | 2 |  | Lithium grease, EP, contains solids, where loads are high and speeds are low, 951 cSt @ 40°C, NLGI 2 |  | ISO 460 base oil
en_CA | CA | Castrol | Aerial Lift Fluid 4029 | 001F8431 | Shell Tellus S2 VX 22 | 1 |  | High VI hydraulic fluid, KV 30, Pour Point -50 C, 24.9 cSt @ 40°C
en_CA | CA | Castrol | Dual Range HV Hydraulic Fluid 22 | 001F8431 | Shell Tellus S2 VX 22 | 1 |  | Hydraulic fluid, multi-viscosity, AW, VI 143, ISO 22
en_CA | CA | Castrol | Agri Hydroblue 32 | 001F8438 | Shell Tellus S2 MX 32 | 1 |  | Hydraulic fluid, AW, Denison, Vickers, CM, ISO 32
en_CA | CA | Castrol | Molub-Alloy 840-0 | 001D9306 | Shell Gadus S3 V460D 1 | 2 |  | NLGI 0, Lithium soap, EP, moly, ISO 320 |  | if NLGI 1 ok
en_CA | CA | Castrol | Hyspin VG 100 | 001A9785 | Shell Turbo Oil T 100 | 1 |  | R&O mineral oil
fr_CA | CA | Castrol | Paradene R&O 100 | 001A9785 | Shell Turbo Oil T 100 | 1 |  | ISO 100 mineral oil, R&O
fr_CA | CA | Castrol | Tribol 1100/100 | 001F1173 | Shell Omala S2 GX 100 | 1 |  | Gear oil, AGMA 3EP, FZG 12+
en_CA | CA | Castrol | Perfecto T 100 | 001A9785 | Shell Turbo Oil T 100 | 1 |  | R&O turbine oil for steam turbines
en_CA | CA | Castrol | Paradene R&O 100 | 001A9785 | Shell Turbo Oil T 100 | 1 |  | ISO 100 mineral oil, R&O
en_CA | CA | Castrol | Brayco 1020 | 001D7759 | Shell Tellus S3 M 46 | 1 |  | Zinc-free AW hydraulic fluid meets Dennison HF-0, Vickers M-2950, CM P-68, P-70; ISO 46
fr_CA | CA | Castrol | Tribol 943 AW-46 | 001D7759 | Shell Tellus S3 M 46 | 1 |  | Hydraulic & circulating fluid, zn-free, antiwear hydraulic
en_CA | CA | Castrol | Hyspin ZZ 46 | 001D7759 | Shell Tellus S3 M 46 | 1 |  | Zinc free AW hydraulic oil, ISO 46
en_CA | CA | Castrol | Hyspin HLP 46 | 001D7759 | Shell Tellus S3 M 46 | 1 |  | Zinc-free AW hydraulic oil
en_CA | CA | Castrol | Contractor Special 1 | 001D9306 | Shell Gadus S3 V460D 1 | 2 |  | Mineral oil grease for off highway use, Lithium Complex, 3% moly, 151 cSt @ 40°C, NLGI 1 |  | ISO 460
en_CA | CA | Castrol | Alpha SP 100 | 001F1173 | Shell Omala S2 GX 100 | 1 |  | Industrial EP mineral gear oil, Flender approval
en_CA | CA | Castrol | Molub-Alloy 777-1 ES | 001D9306 | Shell Gadus S3 V460D 1 | 2 |  | Lithium grease, EP, contains solids, where loads are high and speeds are low, 951 cSt @ 40°C, NLGI 1 |  | ISO 460 base oil
en_CA | CA | Castrol | Molub-Alloy 4086/460-1 | 001D9306 | Shell Gadus S3 V460D 1 | 1 |  | Grease, Lithium Complex, EP, contains solids, ISO 460, NLGI 1
en_CA | CA | Castrol | Optigear BM 100 | 001F1173 | Shell Omala S2 GX 100 | 1 |  | Gear oil, AGMA 3EP, FZG 12+
fr_CA | CA | Castrol | Alpha SP 100 | 001F1173 | Shell Omala S2 GX 100 | 1 |  | Industrial EP mineral gear oil, Flender approval
fr_CA | CA | Castrol | Optigear BM 100 | 001F1173 | Shell Omala S2 GX 100 | 1 |  | Gear oil, AGMA 3EP, FZG 12+
en_CA | CA | Castrol | Tribol 1100/100 | 001F1173 | Shell Omala S2 GX 100 | 1 |  | Gear oil, AGMA 3EP, FZG 12+
en_CA | CA | Castrol | Dexron ATF VI | 001F1402 | Pennzoil Platinum LV Multi-Vehicle ATF | 1 |  | ATF, GM Dexron VI
en_CA | CA | Castrol | Transmax J | 001F1402 | Pennzoil Platinum LV Multi-Vehicle ATF | 2 |  | Nissan-Matic J, Subaru ATF, Toyota T-IV, Dexron III, Mercon |  | not for Mercon
fr_CA | CA | Castrol | Transmax Full Synthetic Multi-Vehicle ATF | 001F1402 | Pennzoil Platinum LV Multi-Vehicle ATF | 1 |  | ATF for recommended many vehicles including Dexron VI, Mercon LV, Toyota WS & Honda DW-1
en_CA | CA | Castrol | Transmax Full Synthetic Multi-Vehicle ATF | 001F1402 | Pennzoil Platinum LV Multi-Vehicle ATF | 1 |  | ATF for recommended many vehicles including Dexron VI, Mercon LV, Toyota WS & Honda DW-1
fr_CA | CA | Castrol | Tribol 1740/320 | 001D7873 | Shell Paper Machine Oil S3 M 320 | 2 |  | Paper machine circulating fluid, synthetic blend, antiwear |  | mélange non synthétique
en_CA | CA | Castrol | Tribol 1750/100 | 001D7789 | Shell Corena S4 P 100 | 1 |  | Semi-synthetic compressor oil, petroleum and ester, for flooded and drip-feed rotary;also non-crosshead and drip-feed recips, ISO 100 |  | upgrade, full synthetic
en_CA | CA | Castrol | Cresta ZFX 320 | 001D7873 | Shell Paper Machine Oil S3 M 320 | 1 |  | Zn-free, antiwear paper mill circulating oil
en_CA | CA | Castrol | Tribol 1740/320 | 001D7873 | Shell Paper Machine Oil S3 M 320 | 2 |  | Paper machine circulating fluid, synthetic blend, antiwear |  | not synthetic blend
fr_CA | CA | Castrol | Isolube 460 | 001F2647 | Shell Morlina S4 B 460 | 1 |  | Discontinued synthetic gear lube, R&O
en_CA | CA | Castrol | Isolube 460 | 001F2647 | Shell Morlina S4 B 460 | 1 |  | Discontinued synthetic gear lube, R&O
en_CA | CA | Castrol | Esgl 75W-90 | 001D8289 | Shell Spirax S6 AXRME 75W-90 | 1 |  | Energy Saving Gear Lubricant, GL-5, 85 cSt @ 40°C
en_CA | CA | Castrol | HD Lithium 000 | 001G5060 | Shell Gadus S5 V460C 00 | 2 |  | Mineral oil grease, Li-12, EP, 490 cSt @ 40°C, NLGI 000 |  | synthetic, if NLGI 00 ok
en_CA | CA | Castrol | Spheerol SHL 00 | 001G5060 | Shell Gadus S5 V460C 00 | 1 |  | PAO, lithium complex, NLGI 00
en_CA | CA | Castrol | HD Lithium 00 | 001G5060 | Shell Gadus S5 V460C 00 | 1 |  | Mineral oil grease, Li-12, EP, 490 cSt @ 40°C, NLGI 00 |  | upgrade, synthetic
fr_CA | CA | Castrol | Syngear 75W-90 | 001D8289 | Shell Spirax S6 AXRME 75W-90 | 1 |  | Synthetic gear oils, API GL-5 & MT-1, MIL-PRF-2105E, Mack GO-J Plus, Rockwell-International, Eaton Extended Warranties
en_CA | CA | Castrol | SFR 46 | 001A9034 | Shell Naturelle Fluid HF-E 46 | 1 |  | Synthetic fire resistant hydraulic oil, ester-based, ISO 46
en_CA | CA | Castrol | Syngear 75W-90 | 001D8289 | Shell Spirax S6 AXRME 75W-90 | 1 |  | Synthetic gear oils, API GL-5 & MT-1, MIL-PRF-2105E, Mack GO-J Plus, Rockwell-International, Eaton Extended Warranties
en_CA | CA | Castrol | SAF-AG 4 75W-90 | 001D8289 | Shell Spirax S6 AXRME 75W-90 | 1 |  | GL-5
fr_CA | CA | Castrol | Syngear 80W-140 | 001D8292 | Shell Spirax S6 AXME 80W-140 | 1 |  | Synthetic gear oils, API GL-5, MIL-PRF-2105E, Mack GO-J Plus, Rockwell-International, Eaton Extended Warranties
en_CA | CA | Castrol | Syngear 80W-140 | 001D8292 | Shell Spirax S6 AXME 80W-140 | 1 |  | Synthetic gear oils, API GL-5, MIL-PRF-2105E, Mack GO-J Plus, Rockwell-International, Eaton Extended Warranties
en_CA | CA | Castrol | SHL 460 | 001F2647 | Shell Morlina S4 B 460 | 1 |  | ISO 460 synthetic PAO, R&O, antiwear, for bearings and gears
en_CA | CA | Castrol | Esgl 80W-140 | 001D8292 | Shell Spirax S6 AXME 80W-140 | 1 |  | Energy Saving Gear Lubricant, GL-5, 224 cSt @ 40°C
en_CA | CA | Castrol | Syntorq GL-5 75W-90 | 001D8289 | Shell Spirax S6 AXRME 75W-90 | 1 |  | Synthetic GL-5 gear lube, not approved for Eaton/Rockwell extended warranty
en_CA | CA | Castrol | Alpha HC 460 | 001F2647 | Shell Morlina S4 B 460 | 1 |  | Synthetic gear lube, R&O
en_CA | CA | Castrol | Cresta ZFX 220 | 001D7872 | Shell Paper Machine Oil S3 M 220 | 1 |  | Zn-free, antiwear paper mill circulating oil
fr_CA | CA | Castrol | Pyroplex Red 2 | 001D8425 | Shell Gadus S3 V220C 2 | 1 |  | Mineral oil grease for on/off highway use, Lithium Complex, 194 cSt @ 40°C, NLGI 2
fr_CA | CA | Castrol | Pyroplex Blue 2 | 001D8425 | Shell Gadus S3 V220C 2 | 1 |  | Mineral oil grease for on/off highway use, Lithium Complex, 247 cSt @ 40°C, NLGI 2, GC-lb
en_CA | CA | Castrol | Pyroplex Red 2 | 001D8425 | Shell Gadus S3 V220C 2 | 1 |  | Mineral oil grease for on/off highway use, Lithium Complex, 194 cSt @ 40°C, NLGI 2
en_CA | CA | Castrol | Perfecto X 46 | 001F4449 | Shell Turbo S4 GX 46 | 1 |  | Combined cycle steam/gas turbine oil
en_CA | CA | Castrol | Perfecto XEP 46 | 001F4449 | Shell Turbo S4 GX 46 | 1 |  | Combined cycle steam/gas turbine oil, for geared turbines
en_CA | CA | Castrol | Pyroplex Blue 2 | 001D8425 | Shell Gadus S3 V220C 2 | 1 |  | Mineral oil grease for on/off highway use, Lithium Complex, 247 cSt @ 40°C, NLGI 2, GC-lb
en_CA | CA | Castrol | Perfecto SN 46 | 001F4449 | Shell Turbo S4 GX 46 | 1 |  | Synthetic gas turbine oil, GE GEK 32568G, FZG 9
en_CA | CA | Castrol | Radicool Heavy Duty Premix | 001D5687 | HD Phosphate Free Antifreeze/Coolant 50/50 | 1 |  | Conventional HD Ethelene Glycol with SCA, Nitrite, Phosphate-Free
en_CA | CA | Castrol | Premix Antifreeze With SCA | 001D5687 | HD Phosphate Free Antifreeze/Coolant 50/50 | 1 |  | ASTM D-6210, TMC RP 329, 50/50 prediluted
en_CA | CA | Castrol | Cresta ZFX 150 | 001D7871 | Shell Paper Machine Oil S3 M 150 | 1 |  | Zn-free, antiwear paper mill circulating oil
en_CA | CA | Castrol | Perfecto XPG 46 | 001F4449 | Shell Turbo S4 GX 46 | 1 |  | Combined cycle steam/gas turbine oil, for geared turbines
en_CA | CA | Castrol | Molub-Alloy 860/220-2 ES | 001D8458 | Shell Gadus S2 V220AD 2 | 2 |  | Multiservice grease, Lithium Complex, lubricating solids, ISO 220, NLGI 2 |  | lower dropping point 175°C vs. 260°C
en_CA | CA | Castrol | Molub-Alloy BRB 572 | 001D8458 | Shell Gadus S2 V220AD 2 | 1 |  | NLGI 2, Lithium soap, ISO 150, moly, EP
en_CA | CA | Castrol | LT Hydraulic Oil | 001F7269 | AeroShell Fluid 4 (NA) | 1 |  | ISO 15, VI 374, similar to Mil-L-5606A but is not qualified |  | qualified
en_CA | CA | Castrol | Spheerol LMM | 001D8458 | Shell Gadus S2 V220AD 2 | 1 |  | Lithium soap, EP, ISO 150, NLGI 2, moly
en_CA | CA | Castrol | Molub-Alloy 936 SF Heavy | 001D8496 | Shell Gadus S2 OG 80 | 2 |  | Open gear compound for severe service or harsh weather, solvent-free, solids, base oil 2030 cSt at 40°C, NLGI 0/1 |  | 1600 centistokes @ 40°C, NLGI 0; Clay thickened
en_CA | CA | Castrol | LT Hydraulic Oil | 001F7265 | AeroShell Fluid 41 (NA) | 1 |  | ISO 15, VI 374, similar to Mil-L-5606A but is not qualified |  | qualified
en_CA | CA | Castrol | Tribol 4020/460-2 | 001D8427 | Shell Gadus S3 V460 1.5 | 1 |  | Lithium Complex grease for , slower speeds, heavier loads or higher temperatures, ISO 460, NLGI 2
en_CA | CA | Castrol | Aero HF 585 B | 001F7265 | AeroShell Fluid 41 (NA) | 1 |  | MIL-PRF-5606H aviation hydraulic fluid
en_CA | CA | Castrol | Brayco Micronic 756 | 001F7265 | AeroShell Fluid 41 (NA) | 1 |  | Aircraft hydraulic fluid, MIL-PRF-5606H
en_CA | CA | Castrol | Tribol 4020/460-1 | 001D8427 | Shell Gadus S3 V460 1.5 | 1 |  | Lithium Complex grease for , slower speeds, heavier loads or higher temperatures, ISO 460, NLGI 1
en_CA | CA | Castrol | Agri Pyroplex Green | 001D8427 | Shell Gadus S3 V460 1.5 | 2 |  | NLGI 2, Lithium Complex, EP, 598 cSt @ 40°C, GC-LB |  | not GC-LB
en_CA | CA | Castrol | Agri Grease Ultra 2 | 001D8427 | Shell Gadus S3 V460 1.5 | 1 |  | NLGI 2, Lithium Complex, EP, 600 cSt @ 40°C
en_CA | CA | Castrol | Olista Longtime Grease 1 | 001D8427 | Shell Gadus S3 V460 1.5 | 1 |  | NLGI 1, Lithium soap, 408 cSt @ 40°C, EP
en_CA | CA | Castrol | Molub-Alloy 4081-2 | 001D8427 | Shell Gadus S3 V460 1.5 | 2 |  | Mineral oil grease, light-colored, adhesive, Lithium Complex, 860 cSt @ 40°C, NLGI 2
en_CA | CA | Castrol | Aircol SN 100 | 001D7789 | Shell Corena S4 P 100 | 1 |  | Ester air compressor lubricant
en_CA | CA | Castrol | Syncom 100 | 001D7789 | Shell Corena S4 P 100 | 1 |  | ISO 100 synthetic diester air compressor lube
en_CA | CA | Castrol | Syncom 150 | 001D7789 | Shell Corena S4 P 100 | 2 |  | ISO 150 synthetic diester air compressor lube |  | if viscosity ok
en_CA | CA | Castrol | Tribol 890 Heavy | 001D7789 | Shell Corena S4 P 100 | 1 |  | Synthetic ester compressor oil, rotary vane, screw and recips, ISO 100
fr_CA | CA | Castrol | Tribol 1750/100 | 001D7789 | Shell Corena S4 P 100 | 1 |  | Semi-synthetic compressor oil, petroleum and ester, for flooded and drip-feed rotary;also non-crosshead and drip-feed recips, ISO 100 |  | entièrement synthétique amélioré
fr_CA | CA | Castrol | Tribol 1750/150 | 001D7789 | Shell Corena S4 P 100 | 2 |  | Semi-synthetic compressor oil, petroleum and ester, for flooded and drip-feed rotary;also non-crosshead and drip-feed recips, ISO 150 |  | si viscosité OK, entièrement synthétique améliorée
en_CA | CA | Castrol | Tribol 1750/150 | 001D7789 | Shell Corena S4 P 100 | 2 |  | Semi-synthetic compressor oil, petroleum and ester, for flooded and drip-feed rotary;also non-crosshead and drip-feed recips, ISO 150 |  | if viscosity ok, upgrade, full synthetic
en_CA | CA | Castrol | Tribol 890/100 | 001D7789 | Shell Corena S4 P 100 | 1 |  | Synthetic ester compressor oil, rotary vane, screw and recips, ISO 100
fr_CA | CA | Castrol | Tribol 890/100 | 001D7789 | Shell Corena S4 P 100 | 1 |  | Synthetic ester compressor oil, rotary vane, screw and recips, ISO 100
en_CA | CA | Castrol | MP Grease | 001D8425 | Shell Gadus S3 V220C 2 | 1 |  | Lithium, NLGI 2, NLGI LB
en_CA | CA | Castrol | LMX | 001D8425 | Shell Gadus S3 V220C 2 | 1 |  | NLGI 2, Lithium Complex, EP, 180 cSt @ 40°C
en_CA | CA | Castrol | Agri Pyroplex Green | 001D8425 | Shell Gadus S3 V220C 2 | 2 |  | NLGI 2, Lithium Complex, EP, 598 cSt @ 40°C, GC-LB |  | ISO 220
en_CA | CA | Castrol | Heavy Duty Antifreeze With SCA | 228C6202 | HD Phosphate Free Antifreeze/Coolant | 1 |  | ASTM D-6210, TMC RP 329
en_CA | CA | Castrol | Tribol 4020/220-2 | 001D8425 | Shell Gadus S3 V220C 2 | 1 |  | Lithium Complex grease for , slower speeds, heavier loads or higher temperatures, ISO 220, NLGI 2
en_CA | CA | Castrol | Multipurpose Wheel Bearing Grease | 001D8425 | Shell Gadus S3 V220C 2 | 1 |  | Lithium Complex, NLGI 2, GC-LB
fr_CA | CA | Castrol | Cresta ZFX 150 | 001D7871 | Shell Paper Machine Oil S3 M 150 | 1 |  | Zn-free, antiwear paper mill circulating oil
fr_CA | CA | Castrol | Cresta ZFX 220 | 001D7872 | Shell Paper Machine Oil S3 M 220 | 1 |  | Zn-free, antiwear paper mill circulating oil
fr_CA | CA | Castrol | Cresta ZFX 320 | 001D7873 | Shell Paper Machine Oil S3 M 320 | 1 |  | Zn-free, antiwear paper mill circulating oil
fr_CA | CA | Castrol | Clytech 70 | 001A0095 | Shell Alexia 50 | 1 |  | Marine diesel engine oil, TBN 70, SAE 50
fr_CA | CA | Castrol | Clytech 80 | 001A0095 | Shell Alexia 50 | 2 |  | Marine diesel engine oil, TBN 80, SAE 50 |  | IBT 70
fr_CA | CA | Castrol | Clytech 80AW | 001A0095 | Shell Alexia 50 | 2 |  | Marine diesel engine oil, TBN 80, SAE 50, anti-wear |  | IBT 70
fr_CA | CA | Castrol | Castrolease AI | 001A0065 | AeroShell Grease 7 | 1 |  | Synthetic base oil grease, MIL-PRF-23827C, Amendment 1, Type II, now called Aeroplex AL
fr_CA | CA | Castrol | Contractor Special 1 | 001D9306 | Shell Gadus S3 V460D 1 | 2 |  | Mineral oil grease for off highway use, Lithium Complex, 3% moly, 151 cSt @ 40°C, NLGI 1 |  | ISO 460
fr_CA | CA | Castrol | Contractor Special 2 | 001D8429 | Shell Gadus S3 V460D 2 | 2 |  | Mineral oil grease for off highway use, Lithium Complex, 3% moly, 151 cSt @ 40°C, NLGI 2 |  | ISO 460
fr_CA | CA | Castrol | EP Gear Lubricant 680 | 001F1183 | Shell Omala S2 GX 680 | 1 |  | Industrial EP gear oil, sulf-phos additive, AGMA 8EP
fr_CA | CA | Castrol | Edge 0W-30 A3/B4 | 001F2316 | Pennzoil Platinum Euro SAE 0W-40 Full Synthetic Motor Oil | 1 |  | Long lIfe diesel/gasoline specification, ACEA A3/B4, ACEA A3/B4, API SL/CF |  | SAE 0W-40
fr_CA | CA | Castrol | Edge 0W-30 A3/B4 | 001F2317 | Pennzoil Platinum Euro SAE 5W-30 Full Synthetic Motor Oil | 2 |  | Long lIfe diesel/gasoline specification, ACEA A3/B4, ACEA A3/B4, API SL/CF |  | SAE 5W-30
fr_CA | CA | Castrol | EP Gear Lubricant 68 | 001F1172 | Shell Omala S2 GX 68 | 1 |  | Industrial EP gear oil, sulf-phos additive, AGMA 2EP
fr_CA | CA | Castrol | EP Gear Lubricant 220 | 001F1177 | Shell Omala S2 GX 220 | 1 |  | Industrial EP gear oil, sulf-phos additive, AGMA 5EP
fr_CA | CA | Castrol | EP Gear Lubricant 320 | 001F1179 | Shell Omala S2 GX 320 | 1 |  | Industrial EP gear oil, sulf-phos additive, AGMA 6EP
fr_CA | CA | Castrol | EP Gear Lubricant 460 | 001F1182 | Shell Omala S2 GX 460 | 1 |  | Industrial EP gear oil, sulf-phos additive, AGMA 7EP
fr_CA | CA | Castrol | Edge 5W-30 A3/B4 | 001F2317 | Pennzoil Platinum Euro SAE 5W-30 Full Synthetic Motor Oil | 1 |  | Long lIfe diesel/gasoline specification, ACEA A3/B4, ACEA A3/B4, API SL/CF
fr_CA | CA | Castrol | Edge 5W-30 U.S. | 001D7526 | Pennzoil Platinum SAE 5W-30 Full Synthetic Motor Oil | 1 |  | API SN,Gm dexos1, ILSAC GF-5 |  | répond à la nouvelle norme de GM dexos1 Gen 2
fr_CA | CA | Castrol | Edge 5W-40 | 001H0972 | Pennzoil Platinum Euro SAE 5W-40 Full Synthetic Motor Oil | 1 |  | Long lIfe diesel/gasoline specification, 5W-30
fr_CA | CA | Castrol | Edge 0W-40 A3/B4 | 001F2316 | Pennzoil Platinum Euro SAE 0W-40 Full Synthetic Motor Oil | 1 |  | Long lIfe diesel/gasoline specification, ACEA A3/B4, ACEA A3/B4, API SL/CF |  | SAE 0W-40
fr_CA | CA | Castrol | Edge 10w-30 | 001D7227 | FormulaShell SAE 10W-30 Motor Oil | 1 |  | API SN, ILSAC GF-5
fr_CA | CA | Castrol | Edge 10w-40 | 001D7232 | FormulaShell SAE 10W-40 Motor Oil | 1 |  | API SN
fr_CA | CA | Castrol | EP Gear Lubricant 150 | 001F1174 | Shell Omala S2 GX 150 | 1 |  | Industrial EP gear oil, sulf-phos additive, AGMA 4EP
fr_CA | CA | Castrol | Dieselall 30 | 001D5428 | Shell Rotella T1 30 | 1 |  | API CF, CF-2
fr_CA | CA | Castrol | Dieselall 40 | 001H5092 | Shell Rotella T1 40 | 1 |  | API CF, CF-2
fr_CA | CA | Castrol | Dieselall 10W | 001D5427 | Shell Rotella T1 10W | 1 |  | API CF
fr_CA | CA | Castrol | Dex/Merc | 001F1405 | Pennzoil Dex/Merc ATF | 1 |  | ATF, Ford Mercon, GM Dexron III, Allison C-4
fr_CA | CA | Castrol | Dex/Merc Domestic Multivehicle ATF | 001F1405 | Pennzoil Dex/Merc ATF | 1 |  | ATF, Ford Mercon, GM Dexron III, Allison C-4
fr_CA | CA | Castrol | Dexron ATF VI | 001F1402 | Pennzoil Platinum LV Multi-Vehicle ATF | 1 |  | ATF, GM Dexron VI
fr_CA | CA | Castrol | Dual Range HV Hydraulic Fluid 46 | 001F8433 | Shell Tellus S2 VX 46 | 1 |  | Hydraulic fluid, multi-viscosity, AW, VI 141, ISO 46
fr_CA | CA | Castrol | Dual Range HV Hydraulic Fluid 68 | 001F8434 | Shell Tellus S2 VX 68 | 1 |  | Hydraulic fluid, multi-viscosity, AW, VI 145, ISO 68
fr_CA | CA | Castrol | EP Gear Lubricant 100 | 001F1173 | Shell Omala S2 GX 100 | 1 |  | Industrial EP gear oil, sulf-phos additive, AGMA 3EP
fr_CA | CA | Castrol | Dual Range HV Hydraulic Fluid 32 | 001F8432 | Shell Tellus S2 VX 32 | 1 |  | Hydraulic fluid, multi-viscosity, AW, VI 141, ISO 32
fr_CA | CA | Castrol | Dual Range HV Hydraulic Fluid 100 | 001F8436 | Shell Tellus S2 VX 100 | 1 |  | Hydraulic fluid, multi-viscosity, AW, VI 142, ISO 100
fr_CA | CA | Castrol | Dual Range HV Hydraulic Fluid 22 | 001F8431 | Shell Tellus S2 VX 22 | 1 |  | Hydraulic fluid, multi-viscosity, AW, VI 143, ISO 22
fr_CA | CA | Castrol | Braycote 622 | 001A0059 | AeroShell Grease 22 | 2 |  | Synthetic aircraft grease, MIL-G-81322 and DOD-G-24508 |  | L’épaississant Braycote est inconnu, purgez avant d’utiliser la Graisse AeroShell 22
fr_CA | CA | Castrol | Braycote 627 | 001A0065 | AeroShell Grease 7 | 1 |  | Synthetic base oil grease, MIL-PRF-23827C, Amendment 1, Type II, now called Castrol Aeroplex AL
fr_CA | CA | Castrol | CDX 30 | 001A0327 | Shell Melina S 30 | 1 |  | Low speed marine diesel engine oil, TBN 5, SAE 30
fr_CA | CA | Castrol | Castrol 5000 | 001A0083 | AeroShell Turbine Oil 500 | 1 |  | Synthetic aircraft turbine oil, 5 cSt @ 100°C, MIL-PRF-23699 STD
fr_CA | CA | Castrol | Castrol Vecton 10W-30 FA-4 | 001F8879 | Shell Rotella T5 Ultra 10W-30 | 1 |  | API FA-4, Cummins CES 20087, DDC DFS 93K223
fr_CA | CA | Castrol | Castrol 399 | 001A0080 | AeroShell Turbine Oil 308 | 1 |  | Synthetic aircraft turbine oil, 3 cSt @ 100°C, MIL-L-7808L grade 3
fr_CA | CA | Castrol | CRB Multi 10W-430 CK-4 | 001F9512 | Shell Rotella T4 Triple Protection 10W-30 | 1 |  | API CK-4, Caterpillar ECF-3, Cummins CES 20086, Detroit 93K222, Ford WSS-M2C171-F1, Mack EOS-4.5
fr_CA | CA | Castrol | CRB Multi 15W-40 CK-4 | 001F8881 | Shell Rotella T3 Fleet 15W-40 | 1 |  | AAPI CK-4, CAT ECF-3, Cummins CES 20086, DDC DFS 93K222, Deutz DQC III-10 LA, Ford WSS-M2C171-F1, Mack EOS-4.5, RVI RLD-4, Volvo VDS-4.5
fr_CA | CA | Castrol | Hypoy C 75W-90 | 001F1398 | Pennzoil Platinum Axle 75W-90 | 2 |  | GL-5, MT-1, limited-slip, SAE 75W-90, does not meet Eaton/Rockwell extended warranties, not synthetic |  | pas de MT-1, contient de 2 à 3 % d’additifs glissement limité, certains véhicules ont besoin de plus d’additifs glissement limité, Cadillac CTS, CTS-V, SRX, STS-V, certaines Toyota Tacoma et Tundra. Vérifiez les recommandations en matière de lubrification du moteur pour le glissement limité et ajouter selon le véhicule, vérifiez le guide du propriétaire.
fr_CA | CA | Castrol | Hypoy C 80W-90 | 001D8279 | Shell Spirax S2 ALS 80W-90 | 2 |  | GL-5, MT-1, limited-slip, SAE 80W-90 |  | si plus de 2 % d’additif glissement limité requis par le fabricant d’origine de l’équipement, ajouter une quantité supplémentaire
fr_CA | CA | Castrol | Heavy Duty SAE 30 | 001D7230 | FormulaShell SAE 30 Motor Oil | 1 |  | Passenger car & light truck gasoline engine oil, API SM, SL & SJ |  | (SN)
fr_CA | CA | Castrol | Heavy Duty SAE 40 | 001D7511 | Pennzoil SAE 40 Motor Oil | 1 |  | Passenger car & light truck gasoline engine oil, API SM, SL & SJ
fr_CA | CA | Castrol | Hyspin AWH 100 | 001F8436 | Shell Tellus S2 VX 100 | 1 |  | Antiwear hydraulic oil, HVI
fr_CA | CA | Castrol | Hyspin AWH 15 | 001F8430 | Shell Tellus S2 VX 15 | 1 |  | Antiwear hydraulic oil, HVI
fr_CA | CA | Castrol | Hypoy C 85W-140 | 001F4154 | Spirax S4 AX 85W-140 | 2 |  | GL-5, MT-1, limited-slip, SAE 85W-140 |  | pas de glissement limité
fr_CA | CA | Castrol | Hypoy Gear Oil 80W-90 | 001F1400 | Pennzoil Platinum Gear 75W-90 | 1 |  | GL-4, SAE 80W-90
fr_CA | CA | Castrol | Hypoy Gear Oil 80W-90 | 001F4155 | Spirax S4 AX 80W-90 | 1 |  | GL-4, SAE 80W-90
fr_CA | CA | Castrol | Heavy Duty Antifreeze With SCA | 228C6202 | HD Phosphate Free Antifreeze/Coolant | 1 |  | ASTM D-6210, TMC RP 329
fr_CA | CA | Castrol | HD Lithium 1 | 001D8450 | Shell Gadus S2 V220 1 | 1 |  | Mineral oil grease, Li-12, EP, 180 cSt @ 40°C, NLGI 1
fr_CA | CA | Castrol | HD Lithium 2 | 001D8451 | Shell Gadus S2 V220 2 | 1 |  | Mineral oil grease, Li-12, EP, 239 cSt @ 40°C, NLGI 2
fr_CA | CA | Castrol | HD Multipurpose ATF | 001D8296 | Shell Spirax S2 ATF A389 | 1 |  | Allison TES 389 licensed
fr_CA | CA | Castrol | HD Lithium 000 | 001G5060 | Shell Gadus S5 V460C 00 | 2 |  | Mineral oil grease, Li-12, EP, 490 cSt @ 40°C, NLGI 000 |  | huile synthétique si NLGI 00 ok
fr_CA | CA | Castrol | HD Lithium 00 | 001D8449 | Shell Gadus S2 V220 00 | 2 |  | Mineral oil grease, Li-12, EP, 490 cSt @ 40°C, NLGI 00 |  | si ISO 220 ok
fr_CA | CA | Castrol | HD Lithium 00 | 001G5060 | Shell Gadus S5 V460C 00 | 1 |  | Mineral oil grease, Li-12, EP, 490 cSt @ 40°C, NLGI 00 |  | huile synthétique améliorée
fr_CA | CA | Castrol | HD Lithium 000 | 001D8449 | Shell Gadus S2 V220 00 | 2 |  | Mineral oil grease, Li-12, EP, 490 cSt @ 40°C, NLGI 000 |  | si NLGI 00 ok, ISO 220
fr_CA | CA | Castrol | HTO 1590 | 001D8401 | Shell Heat Transfer Oil S2 X | 1 |  | Heat transfer mineral oil, ISO 46
fr_CA | CA | Castrol | Heavy Duty 50/50 ELC/Antifreeze | 001B1508 | Shell Rotella ELC Pre-diluted 50/50 | 1 |  | OAT 6 years/12,000 hours w/ Extender, Red color.
fr_CA | CA | Castrol | HD Multipurpose ATF | 001D8305 | Shell Spirax S6 ATF A295 | 1 |  | Allison TES 389 licensed |  | huile synthétique améliorée
fr_CA | CA | Castrol | Hyspin VG 220 | 001D7821 | Shell Morlina S3 BA 220 | 1 |  | R&O mineral oil
fr_CA | CA | Castrol | Hyspin VG 32 | 001A9782 | Shell Turbo Oil T 32 | 1 |  | R&O mineral oil
fr_CA | CA | Castrol | Hyspin VG 100 | 001A9785 | Shell Turbo Oil T 100 | 1 |  | R&O mineral oil
fr_CA | CA | Castrol | Hyspin ZZ 32 | 001D7758 | Shell Tellus S3 M 32 | 1 |  | Zinc free AW hydraulic oil, ISO 32
fr_CA | CA | Castrol | Hyspin ZZ 46 | 001D7759 | Shell Tellus S3 M 46 | 1 |  | Zinc free AW hydraulic oil, ISO 46
fr_CA | CA | Castrol | Hyspin ZZ 68 | 001D7760 | Shell Tellus S3 M 68 | 1 |  | Zinc free AW hydraulic oil, ISO 68
fr_CA | CA | Castrol | Hyspin ZZ 22 | 001F8437 | Shell Tellus S2 MX 22 | 2 |  | Zinc-free AW hydraulic oil, ISO 22 |  | contient du zinc
fr_CA | CA | Castrol | Hyspin VG 46 | 001A9783 | Shell Turbo Oil T 46 | 1 |  | R&O mineral oil
fr_CA | CA | Castrol | Hyspin VG 68 | 001A9784 | Shell Turbo Oil T 68 | 1 |  | R&O mineral oil
fr_CA | CA | Castrol | Hyspin ZZ 22 | 001D7758 | Shell Tellus S3 M 32 | 2 |  | Zinc-free AW hydraulic oil, ISO 22 |  | si ISO 32 ok
fr_CA | CA | Castrol | Hyspin AWH-M 68 Blue | 001F8434 | Shell Tellus S2 VX 68 | 2 |  | Hydraulic fluid, multi-viscosity, AW, VI 140, ISO 68, blue |  | pas bleu
fr_CA | CA | Castrol | Hyspin AWS 15 | 001F8430 | Shell Tellus S2 VX 15 | 1 |  | Antiwear hydraulic oil
fr_CA | CA | Castrol | Hyspin AWH-M 32 Blue | 001F8432 | Shell Tellus S2 VX 32 | 2 |  | Hydraulic fluid, multi-viscosity, AW, VI 150, ISO 32, blue |  | pas bleu
fr_CA | CA | Castrol | Hyspin AWH 32 | 001F8432 | Shell Tellus S2 VX 32 | 1 |  | Antiwear hydraulic oil, HVI
fr_CA | CA | Castrol | Hyspin AWH 46 | 001F8433 | Shell Tellus S2 VX 46 | 1 |  | Antiwear hydraulic oil, HVI
fr_CA | CA | Castrol | Hyspin AWH 68 | 001F8434 | Shell Tellus S2 VX 68 | 1 |  | Antiwear hydraulic oil, HVI
fr_CA | CA | Castrol | Hyspin Spindle Oil 22 | 001F8472 | Shell Morlina S2 BL 22 | 1 |  | ISO 22 spindle oil
fr_CA | CA | Castrol | Hyspin Spindle Oil E 5 | 001F8471 | Shell Morlina S2 BL 10 | 2 |  | ISO 5 spindle oil |  | si ISO 10 ok
fr_CA | CA | Castrol | Hyspin Spindle Oil 10 | 001F8471 | Shell Morlina S2 BL 10 | 1 |  | ISO 10 spindle oil
fr_CA | CA | Castrol | Hyspin HLP 32 | 001D7758 | Shell Tellus S3 M 32 | 1 |  | Zinc-free AW hydraulic oil
fr_CA | CA | Castrol | Hyspin HLP 46 | 001D7759 | Shell Tellus S3 M 46 | 1 |  | Zinc-free AW hydraulic oil
fr_CA | CA | Castrol | Hyspin HLP 68 | 001D7760 | Shell Tellus S3 M 68 | 1 |  | Zinc-free AW hydraulic oil
fr_CA | CA | Castrol | Edge Professional A5 5W-30 | 001F2301 | Pennzoil Ultra Platinum 5W-30 | 1 |  | ACEA A5/B5
fr_CA | CA | Castrol | Edge Professional A5 5W-30 | 001D7526 | Pennzoil Platinum SAE 5W-30 Full Synthetic Motor Oil | 1 |  | ACEA A5/B5
fr_CA | CA | Castrol | Edge Professional 505 01 | 001F4369 | Pennzoil Platinum Euro LX SAE 0W-30 Fully Synthetic Motor Oil | 1 |  | European diesels ACEA 33, VW 504 00/507 00 Bmw LL04, MB 229.51
fr_CA | CA | Castrol | Edge Professional 5W-20 | 001F2300 | Pennzoil Ultra Platinum 5W-20 | 1 |  | 5W-20 for some Jaguar & Range Rovers
fr_CA | CA | Castrol | Edge Professional 5W-30 | 001F4370 | Pennzoil Platinum Euro L SAE 5W-30 Fully Synthetic Motor Oil | 1 |  | Long lIfe diesel/gasoline specification, 5W-30
fr_CA | CA | Castrol | Edge Professional M 5w-30 | 001F4369 | Pennzoil Platinum Euro LX SAE 0W-30 Fully Synthetic Motor Oil | 1 |  | MB 299.52
fr_CA | CA | Castrol | Edge Professional OE 5W-20 | 001F2300 | Pennzoil Ultra Platinum 5W-20 | 1 |  | 5W-20 for some Jaguar & Range Rovers
fr_CA | CA | Castrol | Edge Professional OE 5W-30 | 001F4370 | Pennzoil Platinum Euro L SAE 5W-30 Fully Synthetic Motor Oil | 1 |  | Long lIfe diesel/gasoline specification, 5W-30 |  | Vérifier les exigences du fabricant d’origine
fr_CA | CA | Castrol | Edge Professional LL03 5W-30 | 001F4369 | Pennzoil Platinum Euro LX SAE 0W-30 Fully Synthetic Motor Oil | 1 |  | ACEA C3, VW 504 00/507 00
fr_CA | CA | Castrol | Edge Professional LL03 0W-20 | 001F4369 | Pennzoil Platinum Euro LX SAE 0W-30 Fully Synthetic Motor Oil | 2 |  | ACEA C3, VW 504 00/507 00 |  | si la viscosité est ok
fr_CA | CA | Castrol | Edge Professional 0W-40 A3 | 001F2316 | Pennzoil Platinum Euro SAE 0W-40 Full Synthetic Motor Oil | 1 |  | ACEA A3/B4, BMW LL01, MB 229.3, 229.5 Porsche A40, VW 502 00/505 00
fr_CA | CA | Castrol | Edge 5w-30 For European Diesels | 001F4370 | Pennzoil Platinum Euro L SAE 5W-30 Fully Synthetic Motor Oil | 1 |  | ACEA C3, BMW LL-04, MB 229.31, MB 229.51, VW 504 00, VW 507 00.
fr_CA | CA | Castrol | Edge High Mileage 5W-20 | 001F4043 | Pennzoil Platinum High Mileage SAE 5W-20 Full Synthetic Motor Oil | 1 |  | Gasoline engine motor oil for older PC & light trucks with > 75,000 miles, part synthetic, API SN
fr_CA | CA | Castrol | Edge High Mileage 5W-30 | 001F4044 | Pennzoil Platinum High Mileage SAE 5W-30 Full Synthetic Motor Oil | 1 |  | Gasoline engine motor oil for older PC & light trucks with > 75,000 miles, part synthetic, API SN
fr_CA | CA | Castrol | Edge High Mileage 0W-20 | 001G1488 | Pennzoil Platinum High Mileage 0W-20 | 1 |  | Gasoline engine motor oil for older PC & light trucks with > 75,000 miles, part synthetic, API SN
fr_CA | CA | Castrol | GLX 729-1 | 001E6929 | Shell Gadus S3 V460 1 | 1 |  | Mineral ISO 460 Lithium Complex, NLGI 1 grease
fr_CA | CA | Castrol | GLX 729-2 | 001D8432 | Shell Gadus S5 V460 2 | 1 |  | Mineral, ISO 460 Lithium Complex, NLGI 2 grease |  | huile synthétique améliorée
fr_CA | CA | Castrol | Esgl 80W-140 | 001D8292 | Shell Spirax S6 AXME 80W-140 | 1 |  | Energy Saving Gear Lubricant, GL-5, 224 cSt @ 40°C
fr_CA | CA | Castrol | GTX Magnatec 5W-30 | 001D7526 | Pennzoil Platinum SAE 5W-30 Full Synthetic Motor Oil | 1 |  | Synthetic , API SN, ILSAC GF-5, dexos1
fr_CA | CA | Castrol | HD Lithium 0 | 001D8448 | Shell Gadus S2 V220 0 | 2 |  | Mineral oil grease, Li-12, EP, 470 cSt @ 40°C, NLGI 0 |  | si ISO 220 ok
fr_CA | CA | Castrol | GTX Magnatec 5W-20 | 001D7525 | Pennzoil Platinum SAE 5W-20 Full Synthetic Motor Oil | 1 |  | Synthetic , API SN, ILSAC GF-5, dexos1
fr_CA | CA | Castrol | GTX Magnatec 0W-20 | 001D7527 | Pennzoil Platinum SAE 0W-20 Full Synthetic Motor Oil | 1 |  | Synthetic , API SN, ILSAC GF-5, dexos1
fr_CA | CA | Castrol | GTX Magnatec 10W-30 | 001D7524 | Pennzoil Platinum SAE 10W-30 Full Synthetic Motor Oil | 1 |  | Synthetic , API SN, ILSAC GF-5, dexos1
fr_CA | CA | Castrol | Esgl 75W-90 | 001D8289 | Shell Spirax S6 AXRME 75W-90 | 1 |  | Energy Saving Gear Lubricant, GL-5, 85 cSt @ 40°C
fr_CA | CA | Castrol | Edge Turbo Diesel 5W-40 | 001F2296 | Pennzoil Euro AV SAE 5W-30 Full Synthetic Motor Oil | 1 |  | VW 505 01
fr_CA | CA | Castrol | Edge Professional OE 5W-40 | 001H0972 | Pennzoil Platinum Euro SAE 5W-40 Full Synthetic Motor Oil | 1 |  | Long life gasoline specification
fr_CA | CA | Castrol | Edge Professional TWS 10w-60 | 001D7473 | Pennzoil Ultra racing 10W-60 Full Synthetic Motor Oil | 2 |  | ACEA A3/B3 |  | Vérifier les exigences du fabricant d’origine
fr_CA | CA | Castrol | Alpha HC 220 | 001F2645 | Shell Morlina S4 B 220 | 1 |  | Synthetic gear lube, R&O
fr_CA | CA | Castrol | Alpha HC 32 | 001D7785 | Shell Corena S4 R 32 | 1 |  | Synthetic, R&O, antiwear,
fr_CA | CA | Castrol | Alpha HC 320 | 001F2646 | Shell Morlina S4 B 320 | 1 |  | Synthetic gear lube, R&O
fr_CA | CA | Castrol | Alpha HC 150 | 001F2644 | Shell Morlina S4 B 150 | 1 |  | Synthetic gear lube, R&O
fr_CA | CA | Castrol | Alpha HC 46 | 001D7786 | Shell Corena S4 R 46 | 1 |  | Synthetic compressor lube, R&O, antiwear, thermal stability, ISO 46
fr_CA | CA | Castrol | Alpha HC 460 | 001F2647 | Shell Morlina S4 B 460 | 1 |  | Synthetic gear lube, R&O
fr_CA | CA | Castrol | Alpha HC 68 | 001D7787 | Shell Corena S4 R 68 | 1 |  | Synthetic compressor lube, R&O, antiwear, thermal stability, ISO 68 |  | compresseurs rotatifs
fr_CA | CA | Castrol | Aircol SN 100 | 001D7789 | Shell Corena S4 P 100 | 1 |  | Ester air compressor lubricant
fr_CA | CA | Castrol | Aircol PD 46 | 001D7786 | Shell Corena S4 R 46 | 1 |  | Mineral air compressor oil, VI 100 |  | huile synthétique améliorée
fr_CA | CA | Castrol | Aircol PD 68 | 001D7787 | Shell Corena S4 R 68 | 2 |  | Mineral air compressor oil, VI 100 |  | mise à niveau pour compresseurs rotatifs, synthétique
fr_CA | CA | Castrol | Blue Hydraulic Plus 100 | 001F8441 | Shell Tellus S2 MX 100 | 1 |  | Hydraulic oil, VI - 102, Denison HF-0, CM requirements, ISO 100 |  | pas teint en bleu
fr_CA | CA | Castrol | Alphasyn HG 220 | 001F8458 | Shell Omala S4 GXV 220 | 1 |  | PAO, EP gear oil
fr_CA | CA | Castrol | Alphasyn HG 320 | 001F8459 | Shell Omala S4 GXV 320 | 1 |  | PAO, EP gear oil
fr_CA | CA | Castrol | Alphasyn PG 150 | 001D7857 | Shell Omala S4 WE 220 | 2 |  | Polyglycol gear oil |  | si la viscosité est ok
fr_CA | CA | Castrol | Alphasyn HG 150 | 001F8461 | Shell Omala S4 GXV 150 | 1 |  | PAO, EP gear oil
fr_CA | CA | Castrol | Alpha ZN 150 Gear Oil | 001F1174 | Shell Omala S2 GX 150 | 1 |  | Mild EP gear oil incorporating anti-wear
fr_CA | CA | Castrol | Alpha ZN 220 Gear Oil | 001F1177 | Shell Omala S2 GX 220 | 1 |  | Mild EP gear oil incorporating anti-wear
fr_CA | CA | Castrol | Alphasyn HG 100 | 001F8461 | Shell Omala S4 GXV 150 | 2 |  | PAO, EP gear oil |  | si la viscosité est ok
fr_CA | CA | Castrol | Alphasyn T 32 | 001D7785 | Shell Corena S4 R 32 | 1 |  | PAO non-EP gear oil
fr_CA | CA | Castrol | Alphasyn T 46 | 001D7786 | Shell Corena S4 R 46 | 1 |  | PAO non-EP gear oil
fr_CA | CA | Castrol | Alphasyn PG 220 | 001D7857 | Shell Omala S4 WE 220 | 1 |  | Polyglycol gear oil
fr_CA | CA | Castrol | Alphasyn PG 320 | 001D7858 | Shell Omala S4 WE 320 | 1 |  | Polyglycol gear oil
fr_CA | CA | Castrol | Alphasyn PG 460 | 001D7859 | Shell Omala S4 WE 460 | 1 |  | Polyglycol gear oil
en_CA | CA | Castrol | Alpha HC 68 | 001D7787 | Shell Corena S4 R 68 | 1 |  | Synthetic compressor lube, R&O, antiwear, thermal stability, ISO 68 |  | rotary compressors
en_CA | CA | Castrol | Assuron 10W | 001D5427 | Shell Rotella T1 10W | 1 |  | API CF
en_CA | CA | Castrol | Dieselall 10W | 001D5427 | Shell Rotella T1 10W | 1 |  | API CF
en_CA | CA | Castrol | Aircol PD 68 | 001D7787 | Shell Corena S4 R 68 | 2 |  | Mineral air compressor oil, VI 100 |  | upgrade for rotary compressors, synthetic
en_CA | CA | Castrol | Tection HD 10W-30 | 001F9512 | Shell Rotella T4 Triple Protection 10W-30 | 1 |  | CI-4, SL
fr_CA | CA | Castrol | Hypuron Advanced Formula 10W-30 | 001F8878 | Shell Rotella T5 10W-30 | 1 |  | API CJ-4, SM, semi-synthetic, Cummins CES 20081, Mack EO-O premium Plus, Volvo VDS-4 |  | mise à niveau, TS répond aussi à la norme Detroit Diesel 93K218
en_CA | CA | Castrol | Hypuron Advanced Formula 10W-30 | 001F8878 | Shell Rotella T5 10W-30 | 1 |  | API CJ-4, SM, semi-synthetic, Cummins CES 20081, Mack EO-O premium Plus, Volvo VDS-4 |  | Upgrade, T5 also meets Detroit Diesel 93K218
fr_CA | CA | Castrol | Aerial Lift Fluid 4029 | 001F8431 | Shell Tellus S2 VX 22 | 1 |  | High VI hydraulic fluid, KV 30, Pour Point -50 C, 24.9 cSt @ 40°C
fr_CA | CA | Castrol | ATF +4 | 001F1403 | Pennzoil Platinum ATF+4 | 1 |  | Chrysler ATF +4, +3, +2, Type 7176
fr_CA | CA | Castrol | Assuron 10W | 001D5427 | Shell Rotella T1 10W | 1 |  | API CF
fr_CA | CA | Castrol | AP Gear Lubricant 80W-90 | 001F4155 | Spirax S4 AX 80W-90 | 1 |  | Mineral automotive gear oil, API GL-5 & MT-1, MIL-PRF-2105E, Mack GO-J
fr_CA | CA | Castrol | AP Gear Lubricant 85W-140 | 001F4154 | Spirax S4 AX 85W-140 | 1 |  | Mineral automotive gear oil, API GL-5, MIL-PRF-2105E, Mack GO-J
fr_CA | CA | Castrol | Tribol 1750/68 | 001D7787 | Shell Corena S4 R 68 | 1 |  | Semi-synthetic compressor oil, petroleum and ester, for flooded and drip-feed rotary;also non-crosshead and drip-feed recips, ISO 68 |  | si compresseur rotatif, mise à niveau, entièrement synthétique
en_CA | CA | Castrol | Isolube 68 | 001D7787 | Shell Corena S4 R 68 | 2 |  | Discontinued synthetic compressor lube, R&O, antiwear, thermal stability, ISO 68 |  | rotary compressors
en_CA | CA | Castrol | SHL 68 | 001D7787 | Shell Corena S4 R 68 | 2 |  | ISO 68 synthetic PAO, R&O, antiwear, for bearings, gears and compressors |  | preferred for rotary compressor
en_CA | CA | Castrol | Tribol 1750/68 | 001D7787 | Shell Corena S4 R 68 | 1 |  | Semi-synthetic compressor oil, petroleum and ester, for flooded and drip-feed rotary;also non-crosshead and drip-feed recips, ISO 68 |  | if rotary, upgrade, full synthetic
en_CA | CA | Castrol | Aircol SR 68 | 001D7787 | Shell Corena S4 R 68 | 1 |  | PAO compressor oil
en_CA | CA | Castrol | Alphasyn T 46 | 001D7786 | Shell Corena S4 R 46 | 1 |  | PAO non-EP gear oil
en_CA | CA | Castrol | Syncom 46 | 001D7786 | Shell Corena S4 R 46 | 2 |  | ISO 46 synthetic diester air compressor lube |  | synthetic for rotary compressors, not ester
en_CA | CA | Castrol | Aircol SR 100 | 001D7787 | Shell Corena S4 R 68 | 2 |  | PAO rotary screw compressor oil, ISO 100 |  | if ISO 68 OK
fr_CA | CA | Castrol | Aircol SR 68 | 001D7787 | Shell Corena S4 R 68 | 1 |  | PAO compressor oil
fr_CA | CA | Castrol | Isolube 68 | 001D7787 | Shell Corena S4 R 68 | 2 |  | Discontinued synthetic compressor lube, R&O, antiwear, thermal stability, ISO 68 |  | compresseurs rotatifs
fr_CA | CA | Castrol | SHL 68 | 001D7787 | Shell Corena S4 R 68 | 2 |  | ISO 68 synthetic PAO, R&O, antiwear, for bearings, gears and compressors |  | à privilégier pour les compresseurs rotatifs
fr_CA | CA | Castrol | Aircol SR 100 | 001D7787 | Shell Corena S4 R 68 | 2 |  | PAO rotary screw compressor oil, ISO 100 |  | si ISO 68 ok
en_CA | CA | Castrol | Tection Extra 10W-30 | 001F9512 | Shell Rotella T4 Triple Protection 10W-30 | 1 |  | CI-4, CH-4, CG-4, CF-4, SL, Cummins 20076 & 20078, Mack EO-N Premium Plus
en_CA | CA | Castrol | CRB Multi 10W-430 CK-4 | 001F9512 | Shell Rotella T4 Triple Protection 10W-30 | 1 |  | API CK-4, Caterpillar ECF-3, Cummins CES 20086, Detroit 93K222, Ford WSS-M2C171-F1, Mack EOS-4.5
fr_CA | CA | Castrol | Tection HD 10W-30 | 001F9512 | Shell Rotella T4 Triple Protection 10W-30 | 1 |  | CI-4, SL
fr_CA | CA | Castrol | Agri Powermax 15W-40 | 001F8881 | Shell Rotella T3 Fleet 15W-40 | 1 |  | API CI-4/SJ
fr_CA | CA | Castrol | Agri Powermax 30 | 001D5428 | Shell Rotella T1 30 | 1 |  | API CF-2/CF, Allison C-4 |  | pas Allison C4
fr_CA | CA | Castrol | Agri Pyroplex Green | 001D8425 | Shell Gadus S3 V220C 2 | 2 |  | NLGI 2, Lithium Complex, EP, 598 cSt @ 40°C, GC-LB |  | ISO 220
fr_CA | CA | Castrol | Agri Powermax 15W-40 | 001F8880 | Shell Rotella T4 Triple Protection 15W-40 | 1 |  | API CI-4/SJ
fr_CA | CA | Castrol | Agri Power Plus 15W-40 | 001F8880 | Shell Rotella T4 Triple Protection 15W-40 | 1 |  | API CI-4, CH-4, SL, Allison C-4
fr_CA | CA | Castrol | Agri Power Plus 15W-40 | 001F8881 | Shell Rotella T3 Fleet 15W-40 | 1 |  | API CI-4, CH-4, SL, Allison C-4
fr_CA | CA | Castrol | Agri Power Plus 30 | 001D5428 | Shell Rotella T1 30 | 2 |  | API CF-2, CF, Allison C-4 |  | pas Allison C4
fr_CA | CA | Castrol | Aircol PD 100 | 001D7779 | Shell Corena S2 P 100 | 2 |  | Mineral air compressor oil, VI 98 |  | pour compresseurs d’air alternatifs
fr_CA | CA | Castrol | Aircol PD 32 | 001D7785 | Shell Corena S4 R 32 | 1 |  | Mineral air compressor oil, VI 110 |  | huile synthétique améliorée
fr_CA | CA | Castrol | Agri Pyroplex Green | 001D8427 | Shell Gadus S3 V460 1.5 | 2 |  | NLGI 2, Lithium Complex, EP, 598 cSt @ 40°C, GC-LB |  | pas GC-LB
fr_CA | CA | Castrol | Agri Trans Plus | 001D8246 | Shell Spirax S4 TXM | 1 |  | Tractor transmission/hydraulic/final drive fluid, JD J20 A/C Ford M2C134B/C/D
fr_CA | CA | Castrol | Agri Multitrans | 001D8246 | Shell Spirax S4 TXM | 1 |  | Tractor transmission/hydraulic/differential, JD J20A/C, Ford M2C134B/C/D
fr_CA | CA | Castrol | Aero 5734 | 001A0084 | AeroShell Turbine Oil 555 | 1 |  | Synthetic helicopter turbine oil DOD-L-85734
fr_CA | CA | Castrol | Aero HF 585 B | 001F7265 | AeroShell Fluid 41 (NA) | 1 |  | MIL-PRF-5606H aviation hydraulic fluid
fr_CA | CA | Castrol | Aero 40 Yellow | 001A0069 | AeroShell LGF | 1 |  | Landing gear shock strut fluid, based on MIL-H-5606 with additional additives, Boeing BMS 3-32B type II
fr_CA | CA | Castrol | Aero 40 Red | 001A0069 | AeroShell LGF | 2 |  | Landing gear shock strut fluid, based on MIL-H-5606 with additional additives, Douglas Aircraft DPS 3.334 |  | ATTENTION, vérifiez les approbations McDonnell Douglas pour certains aéronefs dans les fiches techniques, approuvée pour DC-8, DC-9, DC-10, MD-80 et MD-11, jaune
fr_CA | CA | Castrol | Agri Grease Ultra 2 | 001D8427 | Shell Gadus S3 V460 1.5 | 1 |  | NLGI 2, Lithium Complex, EP, 600 cSt @ 40°C
fr_CA | CA | Castrol | Agri Hydraulic Plus | 001F8438 | Shell Tellus S2 MX 32 | 1 |  | Hydraulic fluid, AW, Denison, Vickers, CM, ISO 32
fr_CA | CA | Castrol | Agri Hydroblue 32 | 001F8438 | Shell Tellus S2 MX 32 | 1 |  | Hydraulic fluid, AW, Denison, Vickers, CM, ISO 32
fr_CA | CA | Castrol | Agri Grease Ultra 1 | 001D8424 | Shell Gadus S3 V220C 1 | 1 |  | NLGI 1, Lithium Complex, EP, 217 cSt @ 40°C
fr_CA | CA | Castrol | Aeroplex AI | 001A0065 | AeroShell Grease 7 | 1 |  | Synthetic base oil grease, MIL-PRF-23827C, Amendment 1, Type II, Microgel thickened
fr_CA | CA | Castrol | Agri Gearmax 80W-90 | 001F4155 | Spirax S4 AX 80W-90 | 1 |  | Mineral gear oil, GL-5, MT-1, MIL-PRF-2105E
fr_CA | CA | Castrol | Agri Gearplus | 001F4155 | Spirax S4 AX 80W-90 | 1 |  | Gear oil 80W-90, GL-5, MT-1, MIL-PRF-2105E
fr_CA | CA | Castrol | Brayco 899 | 001A0083 | AeroShell Turbine Oil 500 | 1 |  | Aircraft turbine engine oil, MIL-L-23699, Class STD
fr_CA | CA | Castrol | Brayco Micronic 756 | 001F7265 | AeroShell Fluid 41 (NA) | 1 |  | Aircraft hydraulic fluid, MIL-PRF-5606H
fr_CA | CA | Castrol | Brayco 880 | 001A0080 | AeroShell Turbine Oil 308 | 1 |  | Discontinued, aircraft turbine engine oil, met MIL-L-7808C
fr_CA | CA | Castrol | Brayco Micronic 882 | 001A0048 | AeroShell Fluid 31 | 1 |  | Fire resistant synthetic hydraulic fluid, MIL-PRF-83282D
fr_CA | CA | Castrol | Brayco 1015 | 001D7758 | Shell Tellus S3 M 32 | 1 |  | Zinc-free AW hydraulic fluid meets Dennison HF-0, Vickers M-2950, CM P-68, P-70; ISO 32
fr_CA | CA | Castrol | Brayco 1020 | 001D7759 | Shell Tellus S3 M 46 | 1 |  | Zinc-free AW hydraulic fluid meets Dennison HF-0, Vickers M-2950, CM P-68, P-70; ISO 46
fr_CA | CA | Castrol | Brayco 1030 | 001D7760 | Shell Tellus S3 M 68 | 1 |  | Zinc-free AW hydraulic fluid meets Dennison HF-0, Vickers M-2950, CM P-68, P-70; ISO 68
fr_CA | CA | Castrol | Blue Hydraulic Plus 32 | 001F8438 | Shell Tellus S2 MX 32 | 1 |  | Hydraulic oil, VI - 103, Denison HF-0, CM requirements, ISO 32 |  | pas teint en bleu
fr_CA | CA | Castrol | Blue Hydraulic Plus 46 | 001F8439 | Shell Tellus S2 MX 46 | 1 |  | Hydraulic oil, VI - 103, Denison HF-0, CM requirements, ISO 46 |  | pas teint en bleu
fr_CA | CA | Castrol | Blue Hydraulic Plus 68 | 001F8440 | Shell Tellus S2 MX 68 | 1 |  | Hydraulic oil, VI - 105, Denison HF-0, CM requirements, ISO 68 |  | pas teint en bleu
fr_CA | CA | Castrol | Brayco 685 | 001F1182 | Shell Omala S2 GX 460 | 1 |  | High temperature EP gear and bearing lube; ISO 460
fr_CA | CA | Castrol | Brayco 689 | 001F4155 | Spirax S4 AX 80W-90 | 1 |  | Multipurpose gear lube, GL-5, 80W90; MIL-L-2105
fr_CA | CA | Castrol | Brayco 692 | 001F4154 | Spirax S4 AX 85W-140 | 1 |  | Multipurpose gear lube, GL-5, 85W140; MIL-L-2105
fr_CA | CA | Castrol | Brayco 684 | 001F1174 | Shell Omala S2 GX 150 | 1 |  | High temperature EP gear and bearing lube; ISO 150
fr_CA | CA | Castrol | Brayco 460 | 001A0904 | AeroShell Turbine Oil 2 | 1 |  | Jet engine oil, petroleum based, MIL-PRF-6081, grade 1010
fr_CA | CA | Castrol | Brayco 682 | 001F1172 | Shell Omala S2 GX 68 | 1 |  | High temperature EP gear and bearing lube; ISO 68
fr_CA | CA | Castrol | SFG 2 | 001D8436 | Shell Gadus S3 V220 1.5 | 2 |  | Mineral oil grease, Ca sulfonate thickener, for paper/pulp industry/steel/others, Drop Pt 550 F, 113 cSt @ 40°C, NLGI 2 |  | complexe de lithium
fr_CA | CA | Castrol | SFR 46 | 001A9034 | Shell Naturelle Fluid HF-E 46 | 1 |  | Synthetic fire resistant hydraulic oil, ester-based, ISO 46
fr_CA | CA | Castrol | SFG 1 | 001D8436 | Shell Gadus S3 V220 1.5 | 2 |  | Mineral oil grease, Ca sulfonate thickener, for paper/pulp industry/steel/others, Drop Pt 550 F, 113 cSt @ 40°C, NLGI 1 |  | complexe de lithium
fr_CA | CA | Castrol | SAF-AG 4 75W-90 | 001D8289 | Shell Spirax S6 AXRME 75W-90 | 1 |  | GL-5
fr_CA | CA | Castrol | SHL 460 | 001F2647 | Shell Morlina S4 B 460 | 1 |  | ISO 460 synthetic PAO, R&O, antiwear, for bearings and gears
fr_CA | CA | Castrol | SHL 320 | 001F2646 | Shell Morlina S4 B 320 | 1 |  | ISO 320 synthetic PAO, R&O, antiwear, for bearings and gears
fr_CA | CA | Castrol | Reciprocating Compressor 150 | 001D7779 | Shell Corena S2 P 100 | 2 |  | ISO 150 reciprocating compressor oil, R&O, ashless antiwear, VI 95 |  | si la viscosité est ok
fr_CA | CA | Castrol | Reciprocating Compressor 100 | 001D7779 | Shell Corena S2 P 100 | 1 |  | ISO 100 reciprocating compressor oil, R&O, ashless antiwear, VI 96
fr_CA | CA | Castrol | RX Plus 15W-40 | 001F8880 | Shell Rotella T4 Triple Protection 15W-40 | 1 |  | API CI-4Plus
fr_CA | CA | Castrol | RX Plus 15W-40 | 001F8881 | Shell Rotella T3 Fleet 15W-40 | 1 |  | API CI-4Plus
fr_CA | CA | Castrol | Radicool Heavy Duty Premix | 001D5687 | HD Phosphate Free Antifreeze/Coolant 50/50 | 1 |  | Conventional HD Ethelene Glycol with SCA, Nitrite, Phosphate-Free
fr_CA | CA | Castrol | Roland Hydraulic AW 46 | 001F8439 | Shell Tellus S2 MX 46 | 1 |  | AW hydraulic, does not claim to meet Denison or Vickers tests
fr_CA | CA | Castrol | Roland Hydraulic AW 68 | 001F8440 | Shell Tellus S2 MX 68 | 1 |  | AW hydraulic, does not claim to meet Denison or Vickers tests
fr_CA | CA | Castrol | Roland Hydraulic AW 32 | 001F8438 | Shell Tellus S2 MX 32 | 1 |  | AW hydraulic, does not claim to meet Denison or Vickers tests
fr_CA | CA | Castrol | Rock Drill 32 | 001D7865 | Shell Air Tool Oil S2 A 32 | 1 |  | Rock drill lubricant
fr_CA | CA | Castrol | Rock Drill 460 | 001D7867 | Shell Air Tool Oil S2 A 320 | 2 |  | Rock drill lubricant |  | si la viscosité est ok
fr_CA | CA | Castrol | Roland Hydraulic AW 100 | 001F8441 | Shell Tellus S2 MX 100 | 1 |  | AW hydraulic, does not claim to meet Denison or Vickers tests
fr_CA | CA | Castrol | Super Outboard | 001A0380 | Shell Nautilus Premium Outboard | 1 |  | 2-stroke, ashless, TC-W3
fr_CA | CA | Castrol | Syncom 100 | 001D7789 | Shell Corena S4 P 100 | 1 |  | ISO 100 synthetic diester air compressor lube
fr_CA | CA | Castrol | Super High Performance Snowmobile Oil | 001A0380 | Shell Nautilus Premium Outboard | 1 |  | 2-stroke, low ash, TC-W3
fr_CA | CA | Castrol | Syngear CD-50 | 001F8273 | Spirax S6 GME 40 | 1 |  | Synthetic non-EP transmission lubricant, SAE 50, Eaton/Rockwell extended warranties |  | SAE 40, convient aux transmissions manuelles Eaton
fr_CA | CA | Castrol | Synthetic Fire Resistant 46 | 001A9034 | Shell Naturelle Fluid HF-E 46 | 1 |  | Synthetic fire resistant hydraulic oil, ester-based, ISO 46
fr_CA | CA | Castrol | Syncom 150 | 001D7789 | Shell Corena S4 P 100 | 2 |  | ISO 150 synthetic diester air compressor lube |  | si la viscosité est ok
fr_CA | CA | Castrol | Syncom 32 | 001D7785 | Shell Corena S4 R 32 | 2 |  | ISO 32 synthetic diester air compressor lube, for reciprocating and rotary compressors |  | synthétique pour compresseurs rotatifs, pas d’ester
fr_CA | CA | Castrol | Syncom 46 | 001D7786 | Shell Corena S4 R 46 | 2 |  | ISO 46 synthetic diester air compressor lube |  | synthétique pour compresseurs rotatifs, pas d’ester
fr_CA | CA | Castrol | Spheerol AP 2 | 001D8463 | Shell Gadus S2 V100 2 | 1 |  | Lithium thickened, 110 cSt @ 40°C, plain & roller bearings
fr_CA | CA | Castrol | Spheerol AP 3 | 001D8464 | Shell Gadus S2 V100 3 | 1 |  | Lithium thickened, 120 cSt @ 40°C, plain & roller bearings
fr_CA | CA | Castrol | Spheerol SHL 00 | 001G5060 | Shell Gadus S5 V460C 00 | 1 |  | PAO, lithium complex, NLGI 00
fr_CA | CA | Castrol | Spheerol SX 2 | 001B1880 | Shell SRS Grease 2000 Extreme 2 | 1 |  | Complex calcium sulphonate, EP, 180 cSt @ 40°C, NLGI 2, tacky
fr_CA | CA | Castrol | Spheerol Syntherm Synthetic MP Grease | 001D8437 | Shell Gadus S5 V220 2 | 1 |  | Lithium Complex, PAO+ester, ISO 220, NLGI 2, EP
fr_CA | CA | Castrol | Spheerol LMM | 001D8458 | Shell Gadus S2 V220AD 2 | 1 |  | Lithium soap, EP, ISO 150, NLGI 2, moly
fr_CA | CA | Castrol | Perfecto HPT 32 | 001F4447 | Shell Turbo S4 X 32 | 1 |  | Combined cycle steam/gas turbine oil
fr_CA | CA | Castrol | Optimol Longtime PD 0 | 001D8448 | Shell Gadus S2 V220 0 | 1 |  | Lithium grease, gear lubrication under severe conditions, 125 cSt @ 40°C, NLGI 0
fr_CA | CA | Castrol | Optigear Synthetic RO 32 | 001D7785 | Shell Corena S4 R 32 | 1 |  | Synthetic gear lube, R&O with anti-wear for rail industry and robotics.
fr_CA | CA | Castrol | Optigear Synthetic CT 320 | 001F8459 | Shell Omala S4 GXV 320 | 1 |  | Synthetic PAO for highly loaded gears, DIN CLP, Flender
fr_CA | CA | Castrol | Optigear Synthetic RO 150 | 001F2644 | Shell Morlina S4 B 150 | 1 |  | Synthetic gear lube, R&O with anti-wear for rail industry and robotics.
fr_CA | CA | Castrol | Optigear Synthetic RO 220 | 001F2645 | Shell Morlina S4 B 220 | 1 |  | Synthetic gear lube, R&O with anti-wear for rail industry and robotics.
fr_CA | CA | Castrol | Optimol Viscogen 4 | 001D8530 | Shell Gadus S3 A1000XD 2 | 1 |  | Open gear lubricant, NLGI 2.5, graphite, EP, tacky
fr_CA | CA | Castrol | Optimol Viscogen G | 001F2645 | Shell Morlina S4 B 220 | 2 |  | Synthetic gear oil with adhesion/film forming properties, R&O, antiwear, adhesive ISO 220 |  | non adhérente
fr_CA | CA | Castrol | Optimol Optipit | 001D8440 | Shell Gadus S5 V1350 1 | 2 |  | Grease for low speed, highly loaded bearings, 1350 cSt @ 40°C, NLGI 2-1/2 |  | synthétique, si NLGI 1 ok
fr_CA | CA | Castrol | Optimol Longtime PD 00 | 001D8449 | Shell Gadus S2 V220 00 | 1 |  | Lithium grease, gear lubrication under severe conditions, 141 cSt @ 40°C, NLGI 00
fr_CA | CA | Castrol | Optimol Longtime PD 1 | 001D8450 | Shell Gadus S2 V220 1 | 2 |  | Lithium grease, long term lubrication of heavily loaded bearings, 95 cSt @ 40°C, NLGI 1 |  | ISO 220
fr_CA | CA | Castrol | Optimol Longtime PD 2 | 001D8451 | Shell Gadus S2 V220 2 | 2 |  | Lithium grease, long term lubrication of heavily loaded bearings, 95 cSt @ 40°C, NLGI 2 |  | ISO 220
fr_CA | CA | Castrol | Power RS Racing 4T Motorcycle Oil 10W-40 | 001F8875 | Shell Rotella T6 5W-40 | 2 |  | Synthetic API SL, JASO MA-2 |  | si 5W-40 ok
fr_CA | CA | Castrol | Power 1 Racing 4T Motorcycle Oil 5W-40 | 001F8875 | Shell Rotella T6 5W-40 | 1 |  | Synthetic API SL, JASO MA-2
fr_CA | CA | Castrol | Perfecto XPG 46 | 001F4449 | Shell Turbo S4 GX 46 | 1 |  | Combined cycle steam/gas turbine oil, for geared turbines
fr_CA | CA | Castrol | R4 Superbike 5W-40 | 001F8875 | Shell Rotella T6 5W-40 | 1 |  | Full synthetic motorcycle 4-stroke engine oil, API SG, JASO MA
fr_CA | CA | Castrol | RLX 40 | 001A0897 | Shell Caprinus XR 40 | 1 |  | Zn-free, LMOA 4th generation, TBN 13.5
fr_CA | CA | Castrol | Pyroplex Gold | 001D8435 | Shell Gadus S3 V460XD 2 | 2 |  | Semi-synthetic NLGI 2 EP grease, Al cmplx, 6% moly, ISO 220, for construction, mining and industrial equipment |  | huile minérale, ISO 460, complexe de lithium, 5 % molybdène
fr_CA | CA | Castrol | Power RS Racing 4T Motorcycle Oil 5W-40 | 001F8875 | Shell Rotella T6 5W-40 | 1 |  | Synthetic API SL, JASO MA-2
fr_CA | CA | Castrol | Premix Antifreeze With SCA | 001D5687 | HD Phosphate Free Antifreeze/Coolant 50/50 | 1 |  | ASTM D-6210, TMC RP 329, 50/50 prediluted
fr_CA | CA | Castrol | Pyroplex Blue 0 | 001D8448 | Shell Gadus S2 V220 0 | 2 |  | Mineral oil NLGI 0 grease for on/off highway use, Lithium Complex, 86 cSt @ 40°C |  | ISO 220
fr_CA | CA | Castrol | Perfecto XPG 32 | 001F4448 | Shell Turbo S4 GX 32 | 1 |  | Combined cycle steam/gas turbine oil, for geared turbines
fr_CA | CA | Castrol | Perfecto T 100 | 001A9785 | Shell Turbo Oil T 100 | 1 |  | R&O turbine oil for steam turbines
fr_CA | CA | Castrol | Perfecto T 32 | 001A9782 | Shell Turbo Oil T 32 | 1 |  | R&O turbine oil for steam turbines
fr_CA | CA | Castrol | Perfecto T 46 | 001A9783 | Shell Turbo Oil T 46 | 1 |  | R&O turbine oil for steam turbines
fr_CA | CA | Castrol | Perfecto SN 46 | 001F4449 | Shell Turbo S4 GX 46 | 1 |  | Synthetic gas turbine oil, GE GEK 32568G, FZG 9
fr_CA | CA | Castrol | Perfecto XEP 32 | 001F4448 | Shell Turbo S4 GX 32 | 1 |  | Combined cycle steam/gas turbine oil, for geared turbines
fr_CA | CA | Castrol | Perfecto XEP 46 | 001F4449 | Shell Turbo S4 GX 46 | 1 |  | Combined cycle steam/gas turbine oil, for geared turbines
fr_CA | CA | Castrol | Perfecto T 68 | 001A9784 | Shell Turbo Oil T 68 | 1 |  | R&O turbine oil for steam turbines
fr_CA | CA | Castrol | Perfecto X 32 | 001F4447 | Shell Turbo S4 X 32 | 1 |  | Combined cycle steam/gas turbine oil, GE GEK 32468G
fr_CA | CA | Castrol | Perfecto X 46 | 001F4449 | Shell Turbo S4 GX 46 | 1 |  | Combined cycle steam/gas turbine oil
fr_CA | CA | Castrol | Tribol 776 | 001F2644 | Shell Morlina S4 B 150 | 1 |  | Circulating oil with anti-wear, AGMA 4, ISO 150 |  | huile synthétique améliorée
fr_CA | CA | Castrol | Tribol 779 | 001D7821 | Shell Morlina S3 BA 220 | 2 |  | Circulating oil with anti-wear, AGMA 5, ISO 220 |  | pas d’antiusure
fr_CA | CA | Castrol | Tribol 713 ATF | 001F1405 | Pennzoil Dex/Merc ATF | 1 |  | ATF, Dexron III, Allison C-4
fr_CA | CA | Castrol | Tribol 775 | 001F8441 | Shell Tellus S2 MX 100 | 1 |  | Circulating oil with anti-wear, AGMA 3, ISO 100
fr_CA | CA | Castrol | Tribol 890 Heavy | 001D7789 | Shell Corena S4 P 100 | 1 |  | Synthetic ester compressor oil, rotary vane, screw and recips, ISO 100
fr_CA | CA | Castrol | Tribol 890 Light | 001D7785 | Shell Corena S4 R 32 | 2 |  | Synthetic ester compressor oil, rotary vane, screw and recips, ISO 32 |  | synthétique, mais pas d'ester
fr_CA | CA | Castrol | Tribol 779 | 001F2644 | Shell Morlina S4 B 150 | 1 |  | Circulating oil with anti-wear, AGMA 5, ISO 220 |  | huile synthétique améliorée
fr_CA | CA | Castrol | Tribol 4541 | 001D8437 | Shell Gadus S5 V220 2 | 2 |  | Synthetic Lithium Complex Grease ISO 150 |  | si ISO 220 ok
fr_CA | CA | Castrol | Tribol 3020/1000-0 | 001D8440 | Shell Gadus S5 V1350 1 | 2 |  | Mineral oil grease for high loads (with shock) & slow speeds , Li, ISO 1000, NLGI 0 |  | synthétique, NLGI 1
fr_CA | CA | Castrol | Tribol 3020/1000-1 | 001D8440 | Shell Gadus S5 V1350 1 | 1 |  | Mineral oil grease for high loads (with shock) & slow speeds , Li, ISO 1000, NLGI 1 |  | synthétique
fr_CA | CA | Castrol | Tribol 1715 460 | 001F8460 | Shell Omala S4 GXV 460 | 1 |  | Synthetic blend gear oil, AGMA 7 S, FZG 12+ |  | entièrement synthétique améliorée
fr_CA | CA | Castrol | Tribol 1750 32 | 001D7785 | Shell Corena S4 R 32 | 1 |  | Semi-synthetic compressor oil, petroleum and ester, for flooded and drip-feed rotary;also non-crosshead and drip-feed recips, ISO 32 |  | entièrement synthétique améliorée
fr_CA | CA | Castrol | Tribol 4020/460-1 | 001D8427 | Shell Gadus S3 V460 1.5 | 1 |  | Lithium Complex grease for , slower speeds, heavier loads or higher temperatures, ISO 460, NLGI 1
fr_CA | CA | Castrol | Tribol 4020/460-2 | 001D8427 | Shell Gadus S3 V460 1.5 | 1 |  | Lithium Complex grease for , slower speeds, heavier loads or higher temperatures, ISO 460, NLGI 2
fr_CA | CA | Castrol | Tribol 4541 | 001D8423 | Shell Gadus S5 V100 2 | 2 |  | Synthetic Lithium Complex Grease ISO 150 |  | si ISO 100 ok
fr_CA | CA | Castrol | Tribol 4020/220-2 | 001D8425 | Shell Gadus S3 V220C 2 | 1 |  | Lithium Complex grease for , slower speeds, heavier loads or higher temperatures, ISO 220, NLGI 2
fr_CA | CA | Castrol | Tribol 3020/1000-2 | 001D8440 | Shell Gadus S5 V1350 1 | 2 |  | Mineral oil grease for high loads (with shock) & slow speeds , Li, ISO 1000, NLGI 2 |  | synthétique, NLGI 1
fr_CA | CA | Castrol | Tribol 4020/220-1 | 001D8424 | Shell Gadus S3 V220C 1 | 1 |  | Lithium Complex grease for , slower speeds, heavier loads or higher temperatures, ISO 220, NLGI 1
fr_CA | CA | Castrol | Vecton 15W-40 CK-4 | 001F8906 | Shell Rotella T5 15W-40 | 1 |  | Part synthetic API CK-4, Caterpillar ECF-3, Cummins CES 20086, Detroit 93K222, Ford WSS-M2C171-F1, Mack EOS-4.5. Not Ford approved.
fr_CA | CA | Castrol | UTF | 001D8246 | Shell Spirax S4 TXM | 1 |  | Universal Tractor Fluid, hydraulics/transmission/differential
fr_CA | CA | Castrol | Tribol MWO 20LS | 001E0126 | Shell Tonna S2 MX 68 | 1 |  | Way oil, antiwear, EP, friction modifiers, ISO 68
fr_CA | CA | Castrol | Tribol MWO 40LS | 001E0127 | Shell Tonna S2 MX 220 | 1 |  | Way oil, antiwear, EP, friction modifiers, ISO 220
fr_CA | CA | Castrol | Type F ATF | 001B0854 | Pennzoil ATF Type F | 1 |  | Ford specification ESW-M2C33-F
fr_CA | CA | Castrol | WBL | 001D8246 | Shell Spirax S4 TXM | 1 |  | For the transmission, differential, final drive, wet brakes and hydraulic system of tractors.
fr_CA | CA | Castrol | Waylube 220 | 001E0127 | Shell Tonna S2 MX 220 | 1 |  | Machine tool way lubricant
fr_CA | CA | Castrol | Waylube 68 | 001E0126 | Shell Tonna S2 MX 68 | 1 |  | Machine tool way lubricant
fr_CA | CA | Castrol | Tribol ATO 100 LS | 001D7865 | Shell Air Tool Oil S2 A 32 | 2 |  | Air tool oil, antiwear and EP additives, petroleum oil, ISO 22 |  | si la viscosité est ok
fr_CA | CA | Castrol | Tribol GR 100-1 PD | 001D8450 | Shell Gadus S2 V220 1 | 2 |  | Previously Longtime PD; Lithium soap, long term lubrication of heavily loaded bearings, 95 cSt @ 40°C, NLGI 1, EP |  | ISO 220
fr_CA | CA | Castrol | Tribol GR 100-2 PD | 001D8423 | Shell Gadus S5 V100 2 | 1 |  | Previously Longtime PD; Lithium soap, long term lubrication of heavily loaded bearings, 95 cSt @ 40°C, NLGI 2, EP |  | mise à niveau, synthétique, complexe de lithium
fr_CA | CA | Castrol | Tribol GR 100-2 PD | 001D8451 | Shell Gadus S2 V220 2 | 2 |  | Previously Longtime PD; Lithium soap, long term lubrication of heavily loaded bearings, 95 cSt @ 40°C, NLGI 2, EP |  | ISO 220
fr_CA | CA | Castrol | Tribol GR 100-1 PD | 001D8423 | Shell Gadus S5 V100 2 | 2 |  | Previously Longtime PD; Lithium soap, long term lubrication of heavily loaded bearings, 95 cSt @ 40°C, NLGI 1, EP |  | synthétique, NLGI 2
fr_CA | CA | Castrol | Tribol GR 100-0 PD | 001D8448 | Shell Gadus S2 V220 0 | 2 |  | Previously Longtime PD; Lithium grease, gear lubrication under severe conditions, 130 cSt @ 40°C, NLGI 0 |  | ISO 220
fr_CA | CA | Castrol | Tribol GR 100-00 PD | 001D8449 | Shell Gadus S2 V220 00 | 2 |  | Previously Longtime PD; Lithium grease, gear lubrication under severe conditions, 130 cSt @ 40°C, NLGI 00 |  | ISO 220
fr_CA | CA | Castrol | TLX Plus 304 | 001G1526 | Shell Argina S3 40 | 1 |  | Medium speed marine diesel engine oil, SAE 40, TBN 30 (superseded by TXL Plus)
fr_CA | CA | Castrol | Syntorq GL-5 75W-140 | 001F1399 | Pennzoil Platinum Axle 75W-140 | 1 |  | Synthetic GL-5 gear lube, not approved for Eaton/Rockwell extended warranty
fr_CA | CA | Castrol | Syntorq GL-5 75W-90 | 001D8289 | Shell Spirax S6 AXRME 75W-90 | 1 |  | Synthetic GL-5 gear lube, not approved for Eaton/Rockwell extended warranty
fr_CA | CA | Castrol | Syntorq LT | 001F1400 | Pennzoil Platinum Gear 75W-90 | 1 |  | GM Part No. 12346190 and Chrysler 4637579, synthetic 75W-85 GL-4
fr_CA | CA | Castrol | TLX 304 | 001G1526 | Shell Argina S3 40 | 1 |  | Medium speed marine diesel engine oil, SAE 40, TBN 30 (superseded by TXL Plus)
fr_CA | CA | Castrol | Tribol 1510/150 | 001F8461 | Shell Omala S4 GXV 150 | 1 |  | Synthetic (PAO) gear oil, EP
fr_CA | CA | Castrol | Tribol 1440/46 | 001A9034 | Shell Naturelle Fluid HF-E 46 | 1 |  | Fire resistant per Factory Mutual "Less Hazardous Hydraulic Fluids - Group II", synthetic, antiwear
fr_CA | CA | Castrol | Tribol 1444/46 | 001A9034 | Shell Naturelle Fluid HF-E 46 | 1 |  | Fire resistant per Factory Mutual "Less Hazardous Hydraulic Fluids - Group II", synthetic, antiwear
fr_CA | CA | Castrol | Tribol 1715 150 | 001F8461 | Shell Omala S4 GXV 150 | 1 |  | Synthetic blend gear oil, AGMA 4 S, FZG 12+ |  | entièrement synthétique améliorée
fr_CA | CA | Castrol | Tribol 1715 220 | 001F8458 | Shell Omala S4 GXV 220 | 1 |  | Synthetic blend gear oil, AGMA 5 S, FZG 12+ |  | entièrement synthétique améliorée
fr_CA | CA | Castrol | Tribol 1715 320 | 001F8459 | Shell Omala S4 GXV 320 | 1 |  | Synthetic blend gear oil, AGMA 6 S, FZG 12+ |  | entièrement synthétique améliorée
fr_CA | CA | Castrol | Tribol 1510/680 | 001F8460 | Shell Omala S4 GXV 460 | 2 |  | Synthetic (PAO) gear oil, EP |  | si viscosité OK ou utiliser minéral 680
fr_CA | CA | Castrol | Tribol 1510/220 | 001F8458 | Shell Omala S4 GXV 220 | 1 |  | Synthetic (PAO) gear oil, EP
fr_CA | CA | Castrol | Tribol 1510/320 | 001F8459 | Shell Omala S4 GXV 320 | 1 |  | Synthetic (PAO) gear oil, EP
fr_CA | CA | Castrol | Tribol 1510/460 | 001F8460 | Shell Omala S4 GXV 460 | 1 |  | Synthetic (PAO) gear oil, EP
fr_CA | CA | Castrol | Transmax J | 001F1402 | Pennzoil Platinum LV Multi-Vehicle ATF | 2 |  | Nissan-Matic J, Subaru ATF, Toyota T-IV, Dexron III, Mercon |  | pas pour Mercon
fr_CA | CA | Castrol | Transmax J | 001F1404 | Pennzoil Platinum High Mileage ATF | 1 |  | Nissan-Matic J, Subaru ATF, Toyota T-IV, Dexron III, Mercon
fr_CA | CA | Castrol | Tection Extra 10W-30 | 001F9512 | Shell Rotella T4 Triple Protection 10W-30 | 1 |  | CI-4, CH-4, CG-4, CF-4, SL, Cummins 20076 & 20078, Mack EO-N Premium Plus
fr_CA | CA | Castrol | Tection HD 15W-40 | 001F8880 | Shell Rotella T4 Triple Protection 15W-40 | 1 |  | CJ-4
fr_CA | CA | Castrol | Tection HD 15W-40 | 001F8881 | Shell Rotella T3 Fleet 15W-40 | 1 |  | CJ-4
fr_CA | CA | Castrol | Tribol 1066/220 | 001E0127 | Shell Tonna S2 MX 220 | 1 |  | Way oil, ISO 220, zn-free, CM P-50
fr_CA | CA | Castrol | Tribol 1066/68 | 001E0126 | Shell Tonna S2 MX 68 | 1 |  | Way oil, ISO 68, zn-free, CM P-47
fr_CA | CA | Castrol | Molub-Alloy 140/460 | 001F1182 | Shell Omala S2 GX 460 | 1 |  | ISO 460 gear oil, AGMA 7EP
fr_CA | CA | Castrol | Mercon V | 001F1404 | Pennzoil Platinum High Mileage ATF | 1 |  | ATF Ford Mercon V
fr_CA | CA | Castrol | Magnatec 5W-30 | 001F3007 | Pennzoil Gold 5W-30 Synthetic Blend Motor Oil | 1 |  | Snythetic blend 5W-30, dexos1 approved
fr_CA | CA | Castrol | Marine DD 40 | 001H5092 | Shell Rotella T1 40 | 2 |  | Detroit Diesel 2-stroke, TBN 8, ash 0.77% |  | pour DD séries 53, 71 et 92, pas pour la série 149
fr_CA | CA | Castrol | Molub-Alloy 190 | 001F1183 | Shell Omala S2 GX 680 | 1 |  | ISO 680 gear oil, AGMA 8EP
fr_CA | CA | Castrol | Magnatec 5W-20 | 001D7525 | Pennzoil Platinum SAE 5W-20 Full Synthetic Motor Oil | 1 |  | Full synthetic, 5W-20 dexos1 approved
fr_CA | CA | Castrol | Magna XX 460 | 001D7823 | Shell Morlina S3 BA 460 | 1 |  | Circulating oil, meet/exceed Morgoil & Danieli specifications
fr_CA | CA | Castrol | Magna XX 320 | 001D7822 | Shell Morlina S3 BA 320 | 1 |  | Circulating oil, meet/exceed Morgoil & Danieli specifications
fr_CA | CA | Castrol | Magna XX 220 | 001D7821 | Shell Morlina S3 BA 220 | 1 |  | Circulating oil, meet/exceed Morgoil & Danieli specifications
fr_CA | CA | Castrol | Magnaglide D 68 | 001E0126 | Shell Tonna S2 MX 68 | 1 |  | Way lubricant
fr_CA | CA | Castrol | Magnatec 0W-20 | 001D7527 | Pennzoil Platinum SAE 0W-20 Full Synthetic Motor Oil | 1 |  | Full synthetic, 0W-20 dexos1 approved
fr_CA | CA | Castrol | Magnatec 10W-30 | 001D7521 | Pennzoil Gold SAE 10W-30 Synthetic Blend Motor Oil | 1 |  | Synthetic blend 10W-30
fr_CA | CA | Castrol | Magnaglide D 32 | 001D7770 | Shell Tonna S2 M 32 | 1 |  | Way lubricant
fr_CA | CA | Castrol | Magnaglide D 100 | 001E0126 | Shell Tonna S2 MX 68 | 2 |  | Way lubricant |  | si la viscosité est ok
fr_CA | CA | Castrol | Magnaglide D 150 | 001E0127 | Shell Tonna S2 MX 220 | 2 |  | Way lubricant |  | si la viscosité est ok
fr_CA | CA | Castrol | Magnaglide D 220 | 001E0127 | Shell Tonna S2 MX 220 | 1 |  | Way lubricant
fr_CA | CA | Castrol | Molub-Alloy 412 ES-2 | 001D8530 | Shell Gadus S3 A1000XD 2 | 1 |  | Open gear grease for "high water wash", high-vis mineral oil, Ca thickener, R&O, EP, solids, Drop Pt 500°F, NLGI 2
fr_CA | CA | Castrol | Molub-Alloy 80 | 001F1173 | Shell Omala S2 GX 100 | 1 |  | Gear oil, AGMA 3EP, FZG 12+
fr_CA | CA | Castrol | Molub-Alloy 8031/1500 | 001D8495 | Shell Gadus S4 OGH 160 | 2 |  | Open gears, screw actuators, low-to-moderate speed plain and rolling bearings with central lube system, solvent free, solids, 1630 cSt @ 40°C base oil, NLGI 00 |  | 4100 cSt @ 40 °C
fr_CA | CA | Castrol | Molub-Alloy 804 | 001F1172 | Shell Omala S2 GX 68 | 1 |  | Gear oil, AGMA 2EP, FZG 12+
fr_CA | CA | Castrol | Molub-Alloy 777-2 ES | 001D8429 | Shell Gadus S3 V460D 2 | 2 |  | Lithium grease, EP, contains solids, where loads are high and speeds are low, 951 cSt @ 40°C, NLGI 2 |  | huile de base ISO 460
fr_CA | CA | Castrol | Molub-Alloy 690/320 | 001F1179 | Shell Omala S2 GX 320 | 1 |  | ISO 320 gear oil, AGMA 6EP
fr_CA | CA | Castrol | Molub-Alloy 777-1 ES | 001D9306 | Shell Gadus S3 V460D 1 | 2 |  | Lithium grease, EP, contains solids, where loads are high and speeds are low, 951 cSt @ 40°C, NLGI 1 |  | huile de base ISO 460
fr_CA | CA | Castrol | Molub-Alloy 412 ES-1 | 001D8530 | Shell Gadus S3 A1000XD 2 | 2 |  | Open gear grease for "high water wash", high-vis mineral oil, Ca thickener, R&O, EP, solids, Drop Pt 500°F, NLGI 1 |  | si NLGI 2 ok
fr_CA | CA | Castrol | Molub-Alloy 300S/1000 | 001F1183 | Shell Omala S2 GX 680 | 2 |  | ISO 1000 mineral oil, AGMA 8A EP |  | si la viscosité est ok
fr_CA | CA | Castrol | Molub-Alloy 297 | 001D8068 | Shell Air Tool Oil S2 A 150 | 1 |  | Rock drill/pneumatic oil, ISO 150, with solids |  | pas de solides
fr_CA | CA | Castrol | Molub-Alloy 4086/460-1 | 001D9306 | Shell Gadus S3 V460D 1 | 1 |  | Grease, Lithium Complex, EP, contains solids, ISO 460, NLGI 1
fr_CA | CA | Castrol | Molub-Alloy 4086/460-2 | 001D8429 | Shell Gadus S3 V460D 2 | 1 |  | Grease, Lithium Complex, EP, contains solids, ISO 460, NLGI 2
fr_CA | CA | Castrol | Molub-Alloy 4081-1 | 001D8440 | Shell Gadus S5 V1350 1 | 2 |  | Mineral oil grease, light-colored, adhesive, Lithium Complex, 860 cSt @ 40°C, NLGI 1
fr_CA | CA | Castrol | Molub-Alloy 4081-2 | 001D8427 | Shell Gadus S3 V460 1.5 | 2 |  | Mineral oil grease, light-colored, adhesive, Lithium Complex, 860 cSt @ 40°C, NLGI 2
fr_CA | CA | Castrol | Molub-Alloy 4086/150-0 | 001D8448 | Shell Gadus S2 V220 0 | 2 |  | Grease, Lithium Complex, EP, contains solids, ISO 150, NLGI 0 |  | pas de solides
fr_CA | CA | Castrol | Isolube EP 100 | 001F8461 | Shell Omala S4 GXV 150 | 2 |  | Discontinued synthetic gear oil, EP, AGMA 3 EP |  | si la viscosité est ok
fr_CA | CA | Castrol | LMX | 001D8425 | Shell Gadus S3 V220C 2 | 1 |  | NLGI 2, Lithium Complex, EP, 180 cSt @ 40°C
fr_CA | CA | Castrol | Isolube EP 460 | 001F8460 | Shell Omala S4 GXV 460 | 1 |  | Discontinued synthetic gear oil, EP, AGMA 7 EP
fr_CA | CA | Castrol | Isolube EP 150 | 001F8461 | Shell Omala S4 GXV 150 | 1 |  | Discontinued synthetic gear oil, EP, AGMA 4 EP
fr_CA | CA | Castrol | Isolube EP 220 | 001F8458 | Shell Omala S4 GXV 220 | 1 |  | Discontinued synthetic gear oil, EP, AGMA 5 EP
fr_CA | CA | Castrol | Isolube EP 320 | 001F8459 | Shell Omala S4 GXV 320 | 1 |  | Discontinued synthetic gear oil, EP, AGMA 6 EP
fr_CA | CA | Castrol | MXD 304 | 001G1526 | Shell Argina S3 40 | 1 |  | Medium speed diesel engine oil, SAE 40, TBN 30
fr_CA | CA | Castrol | Magna BD 68 | 001E0126 | Shell Tonna S2 MX 68 | 1 |  | Way lubricant
fr_CA | CA | Castrol | Magna 220 EP | 001F1177 | Shell Omala S2 GX 220 | 1 |  | AGMA 5EP
fr_CA | CA | Castrol | LT Hydraulic Oil | 001F7265 | AeroShell Fluid 41 (NA) | 1 |  | ISO 15, VI 374, similar to Mil-L-5606A but is not qualified |  | qualifié
fr_CA | CA | Castrol | LT Hydraulic Oil | 001F7269 | AeroShell Fluid 4 (NA) | 1 |  | ISO 15, VI 374, similar to Mil-L-5606A but is not qualified |  | qualifié
fr_CA | CA | Castrol | Limit Slip Gear Lubricant 80W-90 | 001D8279 | Shell Spirax S2 ALS 80W-90 | 2 |  | Gear oil, API GL-5, for limited slip differentials |  | si plus de 2 % d’additif glissement limité requis par le fabricant d’origine, ajoutez une quantité supplémentaire
fr_CA | CA | Castrol | MLC 40 | 001G1523 | Shell Gadinia S3 40 | 1 |  | Marine diesel engine oil, TBN 12, API CD
fr_CA | CA | Castrol | MP Dexron III/Mercon | 001F1405 | Pennzoil Dex/Merc ATF | 1 |  | ATF, Ford Mercon, GM Dexron III, Allison C-4
fr_CA | CA | Castrol | MP Grease | 001D8425 | Shell Gadus S3 V220C 2 | 1 |  | Lithium, NLGI 2, NLGI LB
fr_CA | CA | Castrol | MHP 40 | 001G1523 | Shell Gadinia S3 40 | 2 |  | Marine diesel engine oil, TBN 15, API CF |  | IBT=12
fr_CA | CA | Castrol | Multipurpose Wheel Bearing Grease | 001D8425 | Shell Gadus S3 V220C 2 | 1 |  | Lithium Complex, NLGI 2, GC-LB
fr_CA | CA | Castrol | Natural Gas Engine Oil 30 | 001E7179 | Shell Mysella S3 N 30 | 1 |  | Natural gas engine oil, ash 0.41 wt %, low phos for catalyst, TBN 5.1 (for Cat), Pour Pt. -20°F
fr_CA | CA | Castrol | Natural Gas Engine Oil 40 | 001E7181 | Shell Mysella S3 N 40 | 1 |  | Natural gas engine oil, ash 0.41 %w, low phos for catalyst, TBN 5.1 (for Cat), Pour Pt. -15°F
fr_CA | CA | Castrol | Multi-Mix 3 | 001A0380 | Shell Nautilus Premium Outboard | 1 |  | Two cycle engine oil, NMMA TC-W3, TC-WII and TC-W
fr_CA | CA | Castrol | Non-Detergent Motor Oil 10W | 001A9782 | Shell Turbo Oil T 32 | 2 |  | Non-detergent motor oil, API SA/SB |  | pour usage industriel, pas une huile moteur pour carter
fr_CA | CA | Castrol | Non-Detergent Motor Oil 20W-20 | 001A9784 | Shell Turbo Oil T 68 | 2 |  | Non-detergent motor oil, API SA/SB |  | pour usage industriel, pas une huile moteur pour carter
fr_CA | CA | Castrol | Natural Gas Engine Oil 40 | 001E7185 | Shell Mysella S5 N 40 | 1 |  | Natural gas engine oil, ash 0.41 %w, low phos for catalyst, TBN 5.1 (for Cat), Pour Pt. -15°F
fr_CA | CA | Castrol | No. 399 | 001A0080 | AeroShell Turbine Oil 308 | 1 |  | Synthetic aircraft turbine oil, 3 cSt @ 100°C, MIL-L-7808L grade 3
fr_CA | CA | Castrol | No. 5000 | 001A0083 | AeroShell Turbine Oil 500 | 1 |  | Synthetic aircraft turbine engine oil, MIL-PRF-23699 STD
fr_CA | CA | Castrol | Molub-Alloy MWO 20A | 001E0127 | Shell Tonna S2 MX 220 | 2 |  | Way oil, with solids and EP, 142 cSt @ 40°C, resistant to coolant washing |  | si la viscosité est ok
fr_CA | CA | Castrol | Molub-Alloy MWO 20LS | 001E0126 | Shell Tonna S2 MX 68 | 1 |  | Way oil, with solids and EP, ISO 68
fr_CA | CA | Castrol | Molub-Alloy MWO 30 | 001E0126 | Shell Tonna S2 MX 68 | 2 |  | Way oil, with solids and EP, ISO 100 |  | si la viscosité est ok
fr_CA | CA | Castrol | Molub-Alloy MWO 20 | 001E0126 | Shell Tonna S2 MX 68 | 1 |  | Way oil, with solids and EP, ISO 68
fr_CA | CA | Castrol | Molub-Alloy MWO 10 | 001D7770 | Shell Tonna S2 M 32 | 2 |  | Way oil, with solids and EP, ISO 46 |  | si la viscosité est ok
fr_CA | CA | Castrol | Molub-Alloy OG 936 SF Heavy | 001D8496 | Shell Gadus S2 OG 80 | 1 |  | Previously Molub-Alloy 936 SF Heavy; Open gear compound for severe service or harsh weather, solvent-free, solids, base oil 2030 cSt at 40°C, NLGI 0/1 |  | 1600 centistokes @ 40 °C, NLGI 0; épaissie à l’argile
fr_CA | CA | Castrol | Molub-Alloy MWO 40 | 001E0127 | Shell Tonna S2 MX 220 | 1 |  | Way oil, with solids and EP, ISO 220
fr_CA | CA | Castrol | Molub-Alloy MWO 40LS | 001E0127 | Shell Tonna S2 MX 220 | 1 |  | Way oil, with solids and EP, ISO 220
fr_CA | CA | Castrol | Molub-Alloy MWO 50 | 001E0127 | Shell Tonna S2 MX 220 | 2 |  | Way oil, with solids and EP, ISO 320 |  | si la viscosité est ok
fr_CA | CA | Castrol | Optigear 680 | 001F1183 | Shell Omala S2 GX 680 | 1 |  | EP industrial gear oil
fr_CA | CA | Castrol | Optigear 460 | 001F1182 | Shell Omala S2 GX 460 | 1 |  | EP industrial gear oil
fr_CA | CA | Castrol | Optigear 150 | 001F1174 | Shell Omala S2 GX 150 | 1 |  | EP industrial gear oil
fr_CA | CA | Castrol | Optigear 220 | 001F1177 | Shell Omala S2 GX 220 | 1 |  | EP industrial gear oil
fr_CA | CA | Castrol | Optigear 320 | 001F1179 | Shell Omala S2 GX 320 | 1 |  | EP industrial gear oil
fr_CA | CA | Castrol | Optigear Synthetic 800 320 | 001D7858 | Shell Omala S4 WE 320 | 1 |  | Synthetic gear oil, AGMA 6EP,ISO 320, FZG 12+, polyglycol
fr_CA | CA | Castrol | Optigear Synthetic 800 460 | 001D7859 | Shell Omala S4 WE 460 | 1 |  | Synthetic gear oil, AGMA 7EP, ISO 460, FZG 12+, polyglycol
fr_CA | CA | Castrol | Optigear Synthetic 800 680 | 001D7859 | Shell Omala S4 WE 460 | 2 |  | Synthetic gear oil, AGMA 8EP, FZG 12+, polyglycol |  | ISO 460, si la viscosité est ok
fr_CA | CA | Castrol | Optigear Synthetic 800 150 | 001D7857 | Shell Omala S4 WE 220 | 2 |  | Synthetic gear oil, AGMA 4EP, FZG 12+, polyglycol |  | ISO 220, si la viscosité est ok
fr_CA | CA | Castrol | Optigear Synthetic 800 220 | 001D7857 | Shell Omala S4 WE 220 | 1 |  | Synthetic gear oil, AGMA 5EP, FZG 12+, polyglycol
fr_CA | CA | Castrol | Optigear 100 | 001F1173 | Shell Omala S2 GX 100 | 1 |  | EP industrial gear oil
fr_CA | CA | Castrol | Non-Detergent Motor Oil 50 | 001D7821 | Shell Morlina S3 BA 220 | 2 |  | Non-detergent motor oil, API SA/SB |  | pour usage industriel, pas une huile moteur pour carter
fr_CA | CA | Castrol | Olista Longtime Grease 1 | 001D8427 | Shell Gadus S3 V460 1.5 | 1 |  | NLGI 1, Lithium soap, 408 cSt @ 40°C, EP
fr_CA | CA | Castrol | Molub-Alloy 882 EP Arctic | 001D8499 | Shell Gadus S2 OG 40 | 2 |  | Open gear grease, stringy, tacky, EP, ashless thickener, solids, 143 cSt @ 40°C, NLGI 0/00 |  | 660 cSt @ 40 °C, huile adhésive, NLGI 000
fr_CA | CA | Castrol | Molub-Alloy 882 EP Heavy | 001D8499 | Shell Gadus S2 OG 40 | 2 |  | Open gear grease, ashless inorganic thickener, stringy, tacky, EP, solids, 285 cSt @ 40°C, NLGI 1-1/2 |  | 661 cSt @ 40 °C, huile adhésive
fr_CA | CA | Castrol | Molub-Alloy 882 EP Light | 001D8499 | Shell Gadus S2 OG 40 | 2 |  | Open gear grease,ashless inorganic thickener, stringy, tacky, EP, solids, 285 cSt @ 40°C, NLGI 0 |  | 662 cSt @ 40 °C, huile adhésive, NLGI 000
fr_CA | CA | Castrol | Molub-Alloy 860/460-2 ES | 001D8429 | Shell Gadus S3 V460D 2 | 1 |  | Multi-service grease, Lithium Complex, lubricating solids, ISO 460, NLGI 2
fr_CA | CA | Castrol | Molub-Alloy 90/220 | 001F1177 | Shell Omala S2 GX 220 | 1 |  | ISO 220 gear oil, AGMA 5EP
fr_CA | CA | Castrol | Molub-Alloy 896 | 001D8547 | Shell Gadus S5 T460 1.5 | 2 |  | High temperature synthetic grease with inorganic ashless thickener, for oven conveyor and kiln car bearings, to 500°F, solids, 662 cSt @ 40°C, NLGI 1-1/2 |  | non compatible avec 896, purgez l’ancienne graisse
fr_CA | CA | Castrol | Molub-Alloy 860/460-1 ES | 001D9306 | Shell Gadus S3 V460D 1 | 1 |  | Multiservice grease, Lithium Complex, lubricating solids, ISO 460, NLGI 1
fr_CA | CA | Castrol | Molub-Alloy 840-0 | 001D9306 | Shell Gadus S3 V460D 1 | 2 |  | NLGI 0, Lithium soap, EP, moly, ISO 320 |  | si NLGI 1 ok
fr_CA | CA | Castrol | Molub-Alloy 814/150 | 001F1174 | Shell Omala S2 GX 150 | 1 |  | ISO 150 gear oil, AGMA 6EP
fr_CA | CA | Castrol | Molub-Alloy 860/220-1 ES | 001D9306 | Shell Gadus S3 V460D 1 | 2 |  | Multiservice grease, Lithium Complex, lubricating solids, ISO 220, NLGI 1 |  | si ISO 460 ok
fr_CA | CA | Castrol | Molub-Alloy 860/220-2 ES | 001D8429 | Shell Gadus S3 V460D 2 | 2 |  | Multiservice grease, Lithium Complex, lubricating solids, ISO 220, NLGI 2 |  | si ISO 460 ok
fr_CA | CA | Castrol | Molub-Alloy 860/220-2 ES | 001D8458 | Shell Gadus S2 V220AD 2 | 2 |  | Multiservice grease, Lithium Complex, lubricating solids, ISO 220, NLGI 2 |  | point de goutte plus bas 175 °C vs. 260 °C
fr_CA | CA | Castrol | Molub-Alloy BRB 572 | 001D8458 | Shell Gadus S2 V220AD 2 | 1 |  | NLGI 2, Lithium soap, ISO 150, moly, EP
fr_CA | CA | Castrol | Molub-Alloy 969/ 320 | 001F1179 | Shell Omala S2 GX 320 | 2 |  | Leak resistant compound, AGMA 6EP, FZG 12+, with synthetic thickener to reduce leakage |  | aucun épaississant réduisant les fuites
fr_CA | CA | Castrol | Molub-Alloy 969/ 460 | 001F1182 | Shell Omala S2 GX 460 | 2 |  | Leak resistant compound, AGMA 7EP, FZG 12+, with synthetic thickener to reduce leakage |  | aucun épaississant réduisant les fuites
fr_CA | CA | Castrol | Molub-Alloy 969/ 680 | 001F1183 | Shell Omala S2 GX 680 | 2 |  | Leak resistant compound, AGMA 8EP, FZG 12+, with synthetic thickener to reduce leakage |  | aucun épaississant réduisant les fuites
fr_CA | CA | Castrol | Molub-Alloy GP 35 | 001D7779 | Shell Corena S2 P 100 | 2 |  | Naphthenic R&O with AW solids for compressor cylinders, crankcases and general lubrication; ISO150 |  | si ISO 100 ok
fr_CA | CA | Castrol | Molub-Alloy GP 30 | 001D7779 | Shell Corena S2 P 100 | 1 |  | Naphthenic R&O with AW solids for compressor cylinders, crankcases and general lubrication; ISO100
fr_CA | CA | Castrol | Molub-Alloy 969/ 220 | 001F1177 | Shell Omala S2 GX 220 | 2 |  | Leak resistant compound, AGMA 5EP, FZG 12+, with synthetic thickener to reduce leakage |  | aucun épaississant réduisant les fuites
fr_CA | CA | Castrol | Molub-Alloy 936 SF Arctic | 001D8499 | Shell Gadus S2 OG 40 | 2 |  | Open gear compound for severe service or harsh weather, solvent-free, solids, base oil ISO 220, NLGI 00 |  | 660 centistokes @ 40 °C, NLGI 000
fr_CA | CA | Castrol | Molub-Alloy 936 SF Heavy | 001D8496 | Shell Gadus S2 OG 80 | 2 |  | Open gear compound for severe service or harsh weather, solvent-free, solids, base oil 2030 cSt at 40°C, NLGI 0/1 |  | 1600 centistokes @ 40 °C, NLGI 0; épaissie à l’argile
fr_CA | CA | Castrol | Molub-Alloy 936 SF Heavy | 001D8497 | Shell Gadus S2 OG 85 | 2 |  | Open gear compound for severe service or harsh weather, solvent-free, solids, base oil 2030 cSt at 40°C, NLGI 0/1 |  | 1750 centistokes @ 40 °C, NLGI 1; épaissie à l’argile
fr_CA | CA | Castrol | Molub-Alloy 968 SF Light | 001D8499 | Shell Gadus S2 OG 40 | 1 |  | Discontinued, open gear, rails/rollers, slides, large journal & A/F bearings of mining & industrial equipment, severe weather, solids, EP, NLGI 0
fr_CA | CA | Castrol | Molub-Alloy 950 | 001F4155 | Spirax S4 AX 80W-90 | 1 |  | SAE 80W-90 GL-5
fr_CA | CA | Castrol | Molub-Alloy 936 SF Light | 001D8499 | Shell Gadus S2 OG 40 | 1 |  | Open gear compound for severe service or harsh weather, solvent-free, solids, base oil ISO 680, NLGI 00-000 |  | 660 centistokes @ 40 °C, NLGI 000
fr_CA | CA | Castrol | Molub-Alloy 936 SF Medium | 001D8493 | Shell Gadus S2 OG 50 | 2 |  | Open gear compound for severe service or harsh weather, solvent-free, solids, 906 cSt @ 40°C, NLGI 0 |  | 870 centistokes @ 40 °C, NLGI 00/000
fr_CA | CA | Castrol | Molub-Alloy 936 SF Medium | 001D8496 | Shell Gadus S2 OG 80 | 2 |  | Open gear compound for severe service or harsh weather, solvent-free, solids, 906 cSt @ 40°C, NLGI 0 |  | 1600 centistokes @ 40 °C, NLGI 0
en_CA | CA | Castrol | Power RS Racing 4T Motorcycle Oil 5W-40 | 001F8875 | Shell Rotella T6 5W-40 | 1 |  | Synthetic API SL, JASO MA-2
en_CA | CA | Castrol | Power RS Racing 4T Motorcycle Oil 10W-40 | 001F8875 | Shell Rotella T6 5W-40 | 2 |  | Synthetic API SL, JASO MA-2 |  | if 5W-40 ok
en_CA | CA | Castrol | Power 1 Racing 4T Motorcycle Oil 5W-40 | 001F8875 | Shell Rotella T6 5W-40 | 1 |  | Synthetic API SL, JASO MA-2
fr_CA | CA | Castrol | Hypuron 15W-40 | 001F8906 | Shell Rotella T5 15W-40 | 1 |  | API CJ-4, SM, semi-synthetic
en_CA | CA | Castrol | Hypuron 15W-40 | 001F8906 | Shell Rotella T5 15W-40 | 1 |  | API CJ-4, SM, semi-synthetic
en_CA | CA | Castrol | R4 Superbike 5W-40 | 001F8875 | Shell Rotella T6 5W-40 | 1 |  | Full synthetic motorcycle 4-stroke engine oil, API SG, JASO MA
en_CA | CA | Castrol | Aircol SR 32 | 001D7785 | Shell Corena S4 R 32 | 1 |  | PAO rotary screw compressor oil, ISO 32
en_CA | CA | Castrol | Isolube 32 | 001D7785 | Shell Corena S4 R 32 | 1 |  | Discontinued synthetic, R&O, antiwear,
en_CA | CA | Castrol | SHL 32 | 001D7785 | Shell Corena S4 R 32 | 1 |  | ISO 32 synthetic PAO, R&O, antiwear, for bearings, gears and compressors
en_CA | CA | Castrol | Alphasyn HG 150 | 001F8461 | Shell Omala S4 GXV 150 | 1 |  | PAO, EP gear oil
en_CA | CA | Castrol | Alphasyn HG 100 | 001F8461 | Shell Omala S4 GXV 150 | 2 |  | PAO, EP gear oil |  | if viscosity ok
fr_CA | CA | Castrol | Optigear Synthetic A 100 | 001F8461 | Shell Omala S4 GXV 150 | 2 |  | Synthetic PAO for highly loaded gears |  | si la viscosité est ok
en_CA | CA | Castrol | Tribol 1510/150 | 001F8461 | Shell Omala S4 GXV 150 | 1 |  | Synthetic (PAO) gear oil, EP
en_CA | CA | Castrol | Isolube EP 150 | 001F8461 | Shell Omala S4 GXV 150 | 1 |  | Discontinued synthetic gear oil, EP, AGMA 4 EP
en_CA | CA | Castrol | Isolube EP 100 | 001F8461 | Shell Omala S4 GXV 150 | 2 |  | Discontinued synthetic gear oil, EP, AGMA 3 EP |  | if viscosity ok
fr_CA | CA | Castrol | Alphasyn EP 150 | 001F8461 | Shell Omala S4 GXV 150 | 1 |  | PAO, EP gear oil, Flender approval
en_CA | CA | Castrol | Vecton 15W-40 CK-4 | 001F8906 | Shell Rotella T5 15W-40 | 1 |  | Part synthetic API CK-4, Caterpillar ECF-3, Cummins CES 20086, Detroit 93K222, Ford WSS-M2C171-F1, Mack EOS-4.5. Not Ford approved.
en_CA | CA | Castrol | Optigear Synthetic A 100 | 001F8461 | Shell Omala S4 GXV 150 | 2 |  | Synthetic PAO for highly loaded gears |  | if viscosity ok
en_CA | CA | Castrol | Alphasyn EP 150 | 001F8461 | Shell Omala S4 GXV 150 | 1 |  | PAO, EP gear oil, Flender approval
en_CA | CA | Castrol | Tribol 890/32 | 001D7785 | Shell Corena S4 R 32 | 2 |  | Synthetic ester compressor oil, rotary vane, screw and recips, ISO 32 |  | synthetic, but not an ester
en_CA | CA | Castrol | Marine DD 40 | 001H5092 | Shell Rotella T1 40 | 2 |  | Detroit Diesel 2-stroke, TBN 8, ash 0.77% |  | for DD series 53, 71, 92--not for series 149
en_CA | CA | Castrol | Tribol 1715 150 | 001F8461 | Shell Omala S4 GXV 150 | 1 |  | Synthetic blend gear oil, AGMA 4 S, FZG 12+ |  | upgrade, full synthetic
fr_CA | CA | Castrol | Tribol 800/460 | 001D7859 | Shell Omala S4 WE 460 | 1 |  | Synthetic gear oil, AGMA 7EP, ISO 460, FZG 12+, polyglycol
fr_CA | CA | Castrol | Tribol 800/680 | 001D7859 | Shell Omala S4 WE 460 | 2 |  | Synthetic gear oil, AGMA 8EP, FZG 12+, polyglycol |  | si la viscosité est ok
en_CA | CA | Castrol | Alphasyn PG 460 | 001D7859 | Shell Omala S4 WE 460 | 1 |  | Polyglycol gear oil
en_CA | CA | Castrol | Optigear Synthetic 800 460 | 001D7859 | Shell Omala S4 WE 460 | 1 |  | Synthetic gear oil, AGMA 7EP, ISO 460, FZG 12+, polyglycol
en_CA | CA | Castrol | Alphasyn PG 320 | 001D7858 | Shell Omala S4 WE 320 | 1 |  | Polyglycol gear oil
fr_CA | CA | Castrol | Tribol 800/320 | 001D7858 | Shell Omala S4 WE 320 | 1 |  | Synthetic gear oil, AGMA 6EP,ISO 320, FZG 12+, polyglycol
en_CA | CA | Castrol | Optigear Synthetic 800 320 | 001D7858 | Shell Omala S4 WE 320 | 1 |  | Synthetic gear oil, AGMA 6EP,ISO 320, FZG 12+, polyglycol
en_CA | CA | Castrol | Tribol 800/460 | 001D7859 | Shell Omala S4 WE 460 | 1 |  | Synthetic gear oil, AGMA 7EP, ISO 460, FZG 12+, polyglycol
en_CA | CA | Castrol | Tribol 800/680 | 001D7859 | Shell Omala S4 WE 460 | 2 |  | Synthetic gear oil, AGMA 8EP, FZG 12+, polyglycol |  | if viscosity ok
en_CA | CA | Castrol | Optigear Synthetic 800 680 | 001D7859 | Shell Omala S4 WE 460 | 2 |  | Synthetic gear oil, AGMA 8EP, FZG 12+, polyglycol |  | ISO 460, if viscosity ok
en_CA | CA | Castrol | Optigear Synthetic A 320 | 001F8459 | Shell Omala S4 GXV 320 | 1 |  | Synthetic PAO for highly loaded gears
en_CA | CA | Castrol | Alphasyn EP 320 | 001F8459 | Shell Omala S4 GXV 320 | 1 |  | PAO, EP gear oil, Flender approval
en_CA | CA | Castrol | Tribol 1715 220 | 001F8458 | Shell Omala S4 GXV 220 | 1 |  | Synthetic blend gear oil, AGMA 5 S, FZG 12+ |  | upgrade, full synthetic
en_CA | CA | Castrol | Alphasyn HG 320 | 001F8459 | Shell Omala S4 GXV 320 | 1 |  | PAO, EP gear oil
fr_CA | CA | Castrol | Optigear Synthetic A 320 | 001F8459 | Shell Omala S4 GXV 320 | 1 |  | Synthetic PAO for highly loaded gears
fr_CA | CA | Castrol | Alphasyn EP 320 | 001F8459 | Shell Omala S4 GXV 320 | 1 |  | PAO, EP gear oil, Flender approval
en_CA | CA | Castrol | Tribol 1510/220 | 001F8458 | Shell Omala S4 GXV 220 | 1 |  | Synthetic (PAO) gear oil, EP
fr_CA | CA | Castrol | Alphasyn EP 220 | 001F8458 | Shell Omala S4 GXV 220 | 1 |  | PAO, EP gear oil, Flender approval
en_CA | CA | Castrol | Optigear Synthetic A 220 | 001F8458 | Shell Omala S4 GXV 220 | 1 |  | Synthetic PAO for highly loaded gears
en_CA | CA | Castrol | Alphasyn EP 220 | 001F8458 | Shell Omala S4 GXV 220 | 1 |  | PAO, EP gear oil, Flender approval
en_CA | CA | Castrol | Isolube EP 220 | 001F8458 | Shell Omala S4 GXV 220 | 1 |  | Discontinued synthetic gear oil, EP, AGMA 5 EP
en_CA | CA | Castrol | Alphasyn HG 220 | 001F8458 | Shell Omala S4 GXV 220 | 1 |  | PAO, EP gear oil
fr_CA | CA | Castrol | Optigear Synthetic A 220 | 001F8458 | Shell Omala S4 GXV 220 | 1 |  | Synthetic PAO for highly loaded gears
en_CA | CA | Castrol | Reciprocating Compressor 100 | 001D7779 | Shell Corena S2 P 100 | 1 |  | ISO 100 reciprocating compressor oil, R&O, ashless antiwear, VI 96
en_CA | CA | Castrol | Reciprocating Compressor 150 | 001D7779 | Shell Corena S2 P 100 | 2 |  | ISO 150 reciprocating compressor oil, R&O, ashless antiwear, VI 95 |  | if viscosity ok
en_CA | CA | Castrol | Tribol 1715 320 | 001F8459 | Shell Omala S4 GXV 320 | 1 |  | Synthetic blend gear oil, AGMA 6 S, FZG 12+ |  | upgrade, full synthetic
en_CA | CA | Castrol | Aircol PD 100 | 001D7779 | Shell Corena S2 P 100 | 2 |  | Mineral air compressor oil, VI 98 |  | for reciprocating compressors
en_CA | CA | Castrol | Molub-Alloy GP 30 | 001D7779 | Shell Corena S2 P 100 | 1 |  | Naphthenic R&O with AW solids for compressor cylinders, crankcases and general lubrication; ISO100
en_CA | CA | Castrol | Molub-Alloy GP 35 | 001D7779 | Shell Corena S2 P 100 | 2 |  | Naphthenic R&O with AW solids for compressor cylinders, crankcases and general lubrication; ISO150 |  | if ISO 100 ok
en_CA | CA | Castrol | Tribol 1510/320 | 001F8459 | Shell Omala S4 GXV 320 | 1 |  | Synthetic (PAO) gear oil, EP
en_CA | CA | Castrol | Optigear Synthetic CT 320 | 001F8459 | Shell Omala S4 GXV 320 | 1 |  | Synthetic PAO for highly loaded gears, DIN CLP, Flender
en_CA | CA | Castrol | Isolube EP 320 | 001F8459 | Shell Omala S4 GXV 320 | 1 |  | Discontinued synthetic gear oil, EP, AGMA 6 EP
en_CA | CA | Castrol | Tection Extra 15W-40 | 001F8880 | Shell Rotella T4 Triple Protection 15W-40 | 1 |  | CJ-4, SM, Cummins 20081, Mack EO-O Premium Plus, and Volvo VDS-4
en_CA | CA | Castrol | Hypuron 15W-40 | 001F8880 | Shell Rotella T4 Triple Protection 15W-40 | 2 |  | API CJ-4, SM, semi-synthetic |  | not semi-synthetic
en_CA | CA | Castrol | GTX Diesel 15W-40 | 001F8880 | Shell Rotella T4 Triple Protection 15W-40 | 1 |  | API CJ-4
fr_CA | CA | Castrol | Isolube 46 | 001D7786 | Shell Corena S4 R 46 | 1 |  | Discontinued synthetic compressor lube, R&O, antiwear, thermal stability, ISO 46
fr_CA | CA | Castrol | SHL 46 | 001D7786 | Shell Corena S4 R 46 | 1 |  | ISO 46 synthetic PAO, R&O, antiwear, for bearings, gears and compressors
fr_CA | CA | Castrol | Tribol 1750/46 | 001D7786 | Shell Corena S4 R 46 | 1 |  | Semi-synthetic compressor oil, petroleum and ester, for flooded and drip-feed rotary;also non-crosshead and drip-feed recips, ISO 46 |  | entièrement synthétique améliorée
en_CA | CA | Castrol | Tection Extra 15W-40 | 001F8881 | Shell Rotella T3 Fleet 15W-40 | 1 |  | CJ-4, SM, Cummins 20081, Mack EO-O Premium Plus, and Volvo VDS-4
en_CA | CA | Castrol | Hypuron 15W-40 | 001F8881 | Shell Rotella T3 Fleet 15W-40 | 2 |  | API CJ-4, SM, semi-synthetic |  | not semi-synthetic
fr_CA | CA | Castrol | Aircol SR 46 | 001D7786 | Shell Corena S4 R 46 | 1 |  | PAO rotary screw compressor oil, ISO 46
en_CA | CA | Castrol | Tection HD 15W-40 | 001F8880 | Shell Rotella T4 Triple Protection 15W-40 | 1 |  | CJ-4
fr_CA | CA | Castrol | Tection Extra 15W-40 | 001F8880 | Shell Rotella T4 Triple Protection 15W-40 | 1 |  | CJ-4, SM, Cummins 20081, Mack EO-O Premium Plus, and Volvo VDS-4
fr_CA | CA | Castrol | Hypuron 15W-40 | 001F8880 | Shell Rotella T4 Triple Protection 15W-40 | 2 |  | API CJ-4, SM, semi-synthetic |  | pas semi-synthétique
fr_CA | CA | Castrol | GTX Diesel 15W-40 | 001F8880 | Shell Rotella T4 Triple Protection 15W-40 | 1 |  | API CJ-4
en_CA | CA | Castrol | RX Plus 15W-40 | 001F8880 | Shell Rotella T4 Triple Protection 15W-40 | 1 |  | API CI-4Plus
en_CA | CA | Castrol | Agri Powermax 15W-40 | 001F8880 | Shell Rotella T4 Triple Protection 15W-40 | 1 |  | API CI-4/SJ
en_CA | CA | Castrol | Agri Power Plus 15W-40 | 001F8880 | Shell Rotella T4 Triple Protection 15W-40 | 1 |  | API CI-4, CH-4, SL, Allison C-4
fr_CA | CA | Castrol | Hypuron 15W-40 | 001F8881 | Shell Rotella T3 Fleet 15W-40 | 2 |  | API CJ-4, SM, semi-synthetic |  | pas semi-synthétique
en_CA | CA | Castrol | Dieselall 40 | 001H5092 | Shell Rotella T1 40 | 1 |  | API CF, CF-2
fr_CA | CA | Castrol | Assuron 40 | 001H5092 | Shell Rotella T1 40 | 1 |  | API CF, CF-2
fr_CA | CA | Castrol | Aircol SR 32 | 001D7785 | Shell Corena S4 R 32 | 1 |  | PAO rotary screw compressor oil, ISO 32
en_CA | CA | Castrol | Aircol SR 46 | 001D7786 | Shell Corena S4 R 46 | 1 |  | PAO rotary screw compressor oil, ISO 46
en_CA | CA | Castrol | Isolube 46 | 001D7786 | Shell Corena S4 R 46 | 1 |  | Discontinued synthetic compressor lube, R&O, antiwear, thermal stability, ISO 46
en_CA | CA | Castrol | SHL 46 | 001D7786 | Shell Corena S4 R 46 | 1 |  | ISO 46 synthetic PAO, R&O, antiwear, for bearings, gears and compressors
en_CA | CA | Castrol | Syncom 32 | 001D7785 | Shell Corena S4 R 32 | 2 |  | ISO 32 synthetic diester air compressor lube, for reciprocating and rotary compressors |  | synthetic for rotary compressors, not ester
en_CA | CA | Castrol | Tribol 1750 32 | 001D7785 | Shell Corena S4 R 32 | 1 |  | Semi-synthetic compressor oil, petroleum and ester, for flooded and drip-feed rotary;also non-crosshead and drip-feed recips, ISO 32 |  | upgrade, full synthetic
en_CA | CA | Castrol | Tribol 890 Light | 001D7785 | Shell Corena S4 R 32 | 2 |  | Synthetic ester compressor oil, rotary vane, screw and recips, ISO 32 |  | synthetic, but not an ester
en_CA | CA | Castrol | Tribol 1750/46 | 001D7786 | Shell Corena S4 R 46 | 1 |  | Semi-synthetic compressor oil, petroleum and ester, for flooded and drip-feed rotary;also non-crosshead and drip-feed recips, ISO 46 |  | upgrade, full synthetic
en_CA | CA | Castrol | Agri Powermax 15W-40 | 001F8881 | Shell Rotella T3 Fleet 15W-40 | 1 |  | API CI-4/SJ
en_CA | CA | Castrol | Agri Power Plus 15W-40 | 001F8881 | Shell Rotella T3 Fleet 15W-40 | 1 |  | API CI-4, CH-4, SL, Allison C-4
fr_CA | CA | Castrol | Tection Extra 15W-40 | 001F8881 | Shell Rotella T3 Fleet 15W-40 | 1 |  | CJ-4, SM, Cummins 20081, Mack EO-O Premium Plus, and Volvo VDS-4
en_CA | CA | Castrol | Tection HD 15W-40 | 001F8881 | Shell Rotella T3 Fleet 15W-40 | 1 |  | CJ-4
en_CA | CA | Castrol | RX Plus 15W-40 | 001F8881 | Shell Rotella T3 Fleet 15W-40 | 1 |  | API CI-4Plus
en_CA | CA | Castrol | CRB Multi 15W-40 CK-4 | 001F8881 | Shell Rotella T3 Fleet 15W-40 | 1 |  | AAPI CK-4, CAT ECF-3, Cummins CES 20086, DDC DFS 93K222, Deutz DQC III-10 LA, Ford WSS-M2C171-F1, Mack EOS-4.5, RVI RLD-4, Volvo VDS-4.5
en_CA | CA | Castrol | Assuron 40 | 001H5092 | Shell Rotella T1 40 | 1 |  | API CF, CF-2
en_CA | CA | Castrol | Dieselall 30 | 001D5428 | Shell Rotella T1 30 | 1 |  | API CF, CF-2
en_CA | CA | Castrol | Agri Powermax 30 | 001D5428 | Shell Rotella T1 30 | 1 |  | API CF-2/CF, Allison C-4 |  | not Allison C4
fr_CA | CA | Castrol | Isolube 32 | 001D7785 | Shell Corena S4 R 32 | 1 |  | Discontinued synthetic, R&O, antiwear,
fr_CA | CA | Castrol | SHL 32 | 001D7785 | Shell Corena S4 R 32 | 1 |  | ISO 32 synthetic PAO, R&O, antiwear, for bearings, gears and compressors
fr_CA | CA | Castrol | Tribol 890/32 | 001D7785 | Shell Corena S4 R 32 | 2 |  | Synthetic ester compressor oil, rotary vane, screw and recips, ISO 32 |  | synthétique, mais pas d'ester
en_CA | CA | Castrol | Agri Power Plus 30 | 001D5428 | Shell Rotella T1 30 | 2 |  | API CF-2, CF, Allison C-4 |  | not Allison C4
en_CA | CA | Castrol | Alpha HC 32 | 001D7785 | Shell Corena S4 R 32 | 1 |  | Synthetic, R&O, antiwear,
en_CA | CA | Castrol | Alphasyn T 32 | 001D7785 | Shell Corena S4 R 32 | 1 |  | PAO non-EP gear oil
en_CA | CA | Castrol | Optigear Synthetic RO 32 | 001D7785 | Shell Corena S4 R 32 | 1 |  | Synthetic gear lube, R&O with anti-wear for rail industry and robotics.
fr_CA | CA | Castrol | Assuron 30 | 001D5428 | Shell Rotella T1 30 | 1 |  | API CF, CF-2
en_CA | CA | Castrol | Assuron 30 | 001D5428 | Shell Rotella T1 30 | 1 |  | API CF, CF-2
en_CA | CA | Castrol | Aircol PD 32 | 001D7785 | Shell Corena S4 R 32 | 1 |  | Mineral air compressor oil, VI 110 |  | upgrade, synthetic
en_CA | CA | Castrol | Aircol PD 46 | 001D7786 | Shell Corena S4 R 46 | 1 |  | Mineral air compressor oil, VI 100 |  | synthetic upgrade
en_CA | CA | Castrol | Alpha HC 46 | 001D7786 | Shell Corena S4 R 46 | 1 |  | Synthetic compressor lube, R&O, antiwear, thermal stability, ISO 46
fr_CA | CA | Cat Pumps | Genuine Crankcase Oil | 001F8434 | Shell Tellus S2 VX 68 | 1 |  | ISO 68 hydraulic oil, VI = 135
en_CA | CA | Cat Pumps | Genuine Crankcase Oil | 001F8434 | Shell Tellus S2 VX 68 | 1 |  | ISO 68 hydraulic oil, VI = 135
en_CA | CA | Caterpillar | Compactor Oil | 001F2645 | Shell Morlina S4 B 220 | 1 |  | Special synthetic oil used in vibrator drum of many compactors, ISO 220. Also known as Cat Compactor Oil EAME P/N 185-4759
en_CA | CA | Caterpillar | Hydo | 001D8249 | Shell Spirax S4 CX 10W | 1 |  | Factory fill CAT hydraulic is CAT HYDO Advanced 10, except for some PS model Pneumatic Compactors & Challenger 35, 45 & 55 tractors
en_CA | CA | Caterpillar | DEO ULS-SYN | 001F8875 | Shell Rotella T6 5W-40 | 1 |  | API CK-4, 5W-40
fr_CA | CA | Caterpillar | Deac | 228C6202 | HD Phosphate Free Antifreeze/Coolant | 1 |  | Fully formulated with supplemental coolant additive, Magenta color, concentrate
en_CA | CA | Caterpillar | Deac | 228C6202 | HD Phosphate Free Antifreeze/Coolant | 1 |  | Fully formulated with supplemental coolant additive, Magenta color, concentrate
en_CA | CA | Caterpillar | Diesel Engine Antifreeze Coolant | 228C6202 | HD Phosphate Free Antifreeze/Coolant | 1 |  | Fully formulated with supplemental coolant additive, Magenta color, concentrate
en_CA | CA | Caterpillar | Tdto 10W | 001D8249 | Shell Spirax S4 CX 10W | 1 |  | Caterpillar TO-4
en_CA | CA | Caterpillar | Desert Gold Grease | 001F4572 | Gadus S3 U460AXD 2 | 2 |  | Calcium Sulfonate Complex, synthetic base oil 400 cSt @ 40°C, 5% moly |  | not synthetic base oil, coming soon - check with Shell representive
en_CA | CA | Caterpillar | Multipurpose Tractor Oil | 001D8246 | Shell Spirax S4 TXM | 1 |  | Ford/New Holland M2C134D specification
en_CA | CA | Caterpillar | DEO Monograde | 001H5092 | Shell Rotella T1 40 | 1 |  | API CF, SAE 40
fr_CA | CA | Caterpillar | Ngec Premix 50/50 | 001D5687 | HD Phosphate Free Antifreeze/Coolant 50/50 | 1 |  | Fully Formulated, purple, recommended for Caterpillar natural gas engine coolant systems
en_CA | CA | Caterpillar | Ngec Premix 50/50 | 001D5687 | HD Phosphate Free Antifreeze/Coolant 50/50 | 1 |  | Fully Formulated, purple, recommended for Caterpillar natural gas engine coolant systems
en_CA | CA | Caterpillar | Natural Gas Engine Coolant Premix 50/50 | 001D5687 | HD Phosphate Free Antifreeze/Coolant 50/50 | 1 |  | Fully Formulated, purple, recommended for Caterpillar natural gas engine coolant systems
en_CA | CA | Caterpillar | ELC Concentrate | 001B1506 | Shell Rotella ELC Concentrate | 1 |  | EC-1 coolant concentrate
en_CA | CA | Caterpillar | Multipurpose Grease | 001D8425 | Shell Gadus S3 V220C 2 | 1 |  | Lithium Complex, EP, 237 cSt @ 40°C, NLGI 2
fr_CA | CA | Caterpillar | Hydo Advanced 10 | 001D8249 | Shell Spirax S4 CX 10W | 1 |  | Factory fill CAT hydraulic is CAT HYDO Advanced 10, except for some PS model Pneumatic Compactors & Challenger 35, 45 & 55 tractors
en_CA | CA | Caterpillar | Natural Gas Engine Oil 40 | 001E7181 | Shell Mysella S3 N 40 | 1 |  | SAE 40, 0.52% ash, TBN 5.6, economical natural gas engine oil
en_CA | CA | Caterpillar | Tdto-TMS | 001D8255 | Shell Spirax S6 CXME 10W-40 | 1 |  | Caterpillar TO-4M multi-viscosity, VI 134, meets SAE 40 on the high end
en_CA | CA | Caterpillar | Ngeo Advanced 40 | 001E7185 | Shell Mysella S5 N 40 | 1 |  | Appears to be discontinued, SAE 40, 0.5% ash, TBN 6, excellent oxidation stability |  | 0.48% ash, TBN 4.5
en_CA | CA | Caterpillar | Ngeo EL350 | 001E7185 | Shell Mysella S5 N 40 | 1 |  | SAE 40, 0.54% ash, TBN 6.2, Compatible with exhaust catalyst applications that require a low-phosphorus oil, extended oil change interval |  | 0.48% ash, TBN 4.5
fr_CA | CA | Caterpillar | Tdto-TMS | 001D8255 | Shell Spirax S6 CXME 10W-40 | 1 |  | Caterpillar TO-4M multi-viscosity, VI 134, meets SAE 40 on the high end
en_CA | CA | Caterpillar | HD ATF | 001D8305 | Shell Spirax S6 ATF A295 | 1 |  | Synthetic Dexron III
en_CA | CA | Caterpillar | DEO 15W-40 | 001F8880 | Shell Rotella T4 Triple Protection 15W-40 | 1 |  | API CI-4Plus, ECF-1 |  | upgrade, CK-4, ECF-3
en_CA | CA | Caterpillar | ATF HD | 001D8305 | Shell Spirax S6 ATF A295 | 1 |  | Synthetic ATF for CX transmissions
en_CA | CA | Caterpillar | ATF HD2 | 001D8305 | Shell Spirax S6 ATF A295 | 1 |  | Synthetic ATF for Caterpillar AT-1 specification, replaces Cat ATF HD
en_CA | CA | Caterpillar | Extreme Application Grease 2 | 001B1881 | Shell SRS Grease 2000 Moly | 1 |  | Calcium Sulfonate, 5% moly, ISO 150 mineral oil, NLGI 2 grease, Operating Range -15C to 140C
en_CA | CA | Caterpillar | ELC Pre-Mixed | 001B1508 | Shell Rotella ELC Pre-diluted 50/50 | 1 |  | 50/50, EC-1 coolant
en_CA | CA | Caterpillar | Mpgm | 001D8429 | Shell Gadus S3 V460D 2 | 1 |  | NLGI 2, 3% moly, Lithium Complex
en_CA | CA | Caterpillar | Advanced 3Moly Grease | 001D8429 | Shell Gadus S3 V460D 2 | 1 |  | NLGI 2, 3% moly, Lithium Complex, ISO 320, -20 to 40 deg C ambient temperature range |  | ISO 460
en_CA | CA | Caterpillar | Extreme Application Grease 1 | 001F4186 | Shell Gadus S5 V150XKD 1 | 1 |  | Calcium Sulfonate, 5% moly, ISO 150 mineral oil, NLGI 2 grease, Operating Range -20C to 140C |  | Synthetic base oil
en_CA | CA | Caterpillar | DEO-ULS 15W-40 | 001F8881 | Shell Rotella T3 Fleet 15W-40 | 1 |  | API CK-4, ECF-3
en_CA | CA | Caterpillar | DEO 15W-40 | 001F8881 | Shell Rotella T3 Fleet 15W-40 | 1 |  | API CI-4Plus, ECF-1 |  | upgrade, CK-4, ECF-3
en_CA | CA | Caterpillar | Ngeo 40 | 001E7181 | Shell Mysella S3 N 40 | 1 |  | SAE 40, 0.52% ash, TBN 5.6, economical natural gas engine oil
en_CA | CA | Caterpillar | Ngeo EL250 40 | 001E7181 | Shell Mysella S3 N 40 | 1 |  | SAE 30, 0.57% ash, TBN 6.5, natural gas engine oil |  | TBN 5
en_CA | CA | Caterpillar | Ultra 5Moly Grease 1 | 001D8434 | Shell Gadus S3 V460XD 1 | 2 |  | NLGI 1, 5% moly, Lithium Complex, ISO 150 |  | ISO 460
en_CA | CA | Caterpillar | Ultra 5Moly Grease 2 | 001D8435 | Shell Gadus S3 V460XD 2 | 2 |  | NLGI 2, 5% moly, Lithium Complex, ISO 150 |  | ISO 460
fr_CA | CA | Caterpillar | Hydo | 001D8249 | Shell Spirax S4 CX 10W | 1 |  | Factory fill CAT hydraulic is CAT HYDO Advanced 10, except for some PS model Pneumatic Compactors & Challenger 35, 45 & 55 tractors
en_CA | CA | Caterpillar | Tdto 30 | 001D8250 | Shell Spirax S4 CX 30 | 1 |  | Caterpillar TO-4
fr_CA | CA | Caterpillar | HD ATF | 001D8305 | Shell Spirax S6 ATF A295 | 1 |  | Synthetic Dexron III
fr_CA | CA | Caterpillar | Hydo Advanced 30 | 001D8250 | Shell Spirax S4 CX 30 | 1 |  | Suitable Caterpillar hydraulic fluid above 50°F
fr_CA | CA | Caterpillar | Natural Gas Engine Coolant Premix 50/50 | 001D5687 | HD Phosphate Free Antifreeze/Coolant 50/50 | 1 |  | Fully Formulated, purple, recommended for Caterpillar natural gas engine coolant systems
fr_CA | CA | Caterpillar | Natural Gas Engine Oil 30 | 001E7179 | Shell Mysella S3 N 30 | 1 |  | SAE 30, 0.52% ash, TBN 5.6, economical natural gas engine oil
fr_CA | CA | Caterpillar | Multipurpose Tractor Oil | 001D8246 | Shell Spirax S4 TXM | 1 |  | Ford/New Holland M2C134D specification
fr_CA | CA | Caterpillar | Mpgm | 001D8429 | Shell Gadus S3 V460D 2 | 1 |  | NLGI 2, 3% moly, Lithium Complex
fr_CA | CA | Caterpillar | Multipurpose Grease | 001D8425 | Shell Gadus S3 V220C 2 | 1 |  | Lithium Complex, EP, 237 cSt @ 40°C, NLGI 2
en_CA | CA | Caterpillar | Fdao | 001D8254 | Shell Spirax S5 CFD M 60 | 1 |  | FD-1, SAE 60
fr_CA | CA | Caterpillar | ELC Concentrate | 001B1506 | Shell Rotella ELC Concentrate | 1 |  | EC-1 coolant concentrate
fr_CA | CA | Caterpillar | ELC Pre-Mixed | 001B1508 | Shell Rotella ELC Pre-diluted 50/50 | 1 |  | 50/50, EC-1 coolant
en_CA | CA | Caterpillar | Final Drive Axle Oil | 001D8254 | Shell Spirax S5 CFD M 60 | 1 |  | FD-1, SAE 60
fr_CA | CA | Caterpillar | DEO-ULS Cold Weather 0W-40 | 001H0326 | Shell Rotella T6 0W-40 | 1 |  | API CK-4
fr_CA | CA | Caterpillar | Desert Gold Grease | 001F4572 | Gadus S3 U460AXD 2 | 2 |  | Calcium Sulfonate Complex, synthetic base oil 400 cSt @ 40°C, 5% moly |  | pas une huile de base synthétique, à venir – vérifiez avec le représentant de Shell.
fr_CA | CA | Caterpillar | Diesel Engine Antifreeze Coolant | 228C6202 | HD Phosphate Free Antifreeze/Coolant | 1 |  | Fully formulated with supplemental coolant additive, Magenta color, concentrate
fr_CA | CA | Caterpillar | Final Drive Axle Oil | 001D8254 | Shell Spirax S5 CFD M 60 | 1 |  | FD-1, SAE 60
fr_CA | CA | Caterpillar | GO 85W-140 | 001F4154 | Spirax S4 AX 85W-140 | 1 |  | GL-5
fr_CA | CA | Caterpillar | Fdao | 001D8254 | Shell Spirax S5 CFD M 60 | 1 |  | FD-1, SAE 60
fr_CA | CA | Caterpillar | Extreme Application Grease 1 | 001F4186 | Shell Gadus S5 V150XKD 1 | 1 |  | Calcium Sulfonate, 5% moly, ISO 150 mineral oil, NLGI 2 grease, Operating Range -20C to 140C |  | huile de base synthétique
fr_CA | CA | Caterpillar | Extreme Application Grease 2 | 001B1881 | Shell SRS Grease 2000 Moly | 1 |  | Calcium Sulfonate, 5% moly, ISO 150 mineral oil, NLGI 2 grease, Operating Range -15C to 140C
fr_CA | CA | Caterpillar | Natural Gas Engine Oil 40 | 001E7181 | Shell Mysella S3 N 40 | 1 |  | SAE 40, 0.52% ash, TBN 5.6, economical natural gas engine oil
fr_CA | CA | Caterpillar | Synthetic GO 75W-140 | 001D8292 | Shell Spirax S6 AXME 80W-140 | 2 |  | GL-5, MT-1 |  | si 80W-140 ok
fr_CA | CA | Caterpillar | Synthetic Gear Oil 75W-140 | 001D8292 | Shell Spirax S6 AXME 80W-140 | 2 |  | GL-5, MT-1 |  | si 80W-140 ok
en_CA | CA | Caterpillar | Ngeo EL250 30 | 001E7179 | Shell Mysella S3 N 30 | 1 |  | SAE 30, 0.57% ash, TBN 6.5, natural gas engine oil |  | TBN 5
fr_CA | CA | Caterpillar | Ultra 5Moly Grease 1 | 001D8434 | Shell Gadus S3 V460XD 1 | 2 |  | NLGI 1, 5% moly, Lithium Complex, ISO 150 |  | ISO 460
en_CA | CA | Caterpillar | Hydo Advanced 30 | 001D8250 | Shell Spirax S4 CX 30 | 1 |  | Suitable Caterpillar hydraulic fluid above 50°F
fr_CA | CA | Caterpillar | Tdto 30 | 001D8250 | Shell Spirax S4 CX 30 | 1 |  | Caterpillar TO-4
fr_CA | CA | Caterpillar | Tdto 50 | 001D8252 | Shell Spirax S4 CX 50 | 1 |  | Caterpillar TO-4
fr_CA | CA | Caterpillar | Tdto 60 | 001D8253 | Shell Spirax S4 CX 60 | 1 |  | Caterpillar TO-4
fr_CA | CA | Caterpillar | Tdto 10W | 001D8249 | Shell Spirax S4 CX 10W | 1 |  | Caterpillar TO-4
en_CA | CA | Caterpillar | Ngeo 30 | 001E7179 | Shell Mysella S3 N 30 | 1 |  | SAE 30, 0.52% ash, TBN 5.6, economical natural gas engine oil
en_CA | CA | Caterpillar | GO 85W-140 | 001F4154 | Spirax S4 AX 85W-140 | 1 |  | GL-5
en_CA | CA | Caterpillar | Natural Gas Engine Oil 30 | 001E7179 | Shell Mysella S3 N 30 | 1 |  | SAE 30, 0.52% ash, TBN 5.6, economical natural gas engine oil
fr_CA | CA | Caterpillar | Ngeo EL250 30 | 001E7179 | Shell Mysella S3 N 30 | 1 |  | SAE 30, 0.57% ash, TBN 6.5, natural gas engine oil |  | IBT 5
en_CA | CA | Caterpillar | GO 80W-90 | 001F4155 | Spirax S4 AX 80W-90 | 1 |  | GL-5
fr_CA | CA | Caterpillar | Ngeo EL250 40 | 001E7181 | Shell Mysella S3 N 40 | 1 |  | SAE 30, 0.57% ash, TBN 6.5, natural gas engine oil |  | IBT 5
fr_CA | CA | Caterpillar | Ngeo Advanced 40 | 001E7186 | Shell Mysella S5 S 40 | 1 |  | Appears to be discontinued, SAE 40, 0.5% ash, TBN 6, excellent oxidation stability |  | 0,57 % de cendres, IBT 5,3; recommandé pour les moteurs au gaz naturel Caterpillar alimenté au gaz acide
fr_CA | CA | Caterpillar | Ngeo 30 | 001E7179 | Shell Mysella S3 N 30 | 1 |  | SAE 30, 0.52% ash, TBN 5.6, economical natural gas engine oil
fr_CA | CA | Caterpillar | Ngeo 40 | 001E7181 | Shell Mysella S3 N 40 | 1 |  | SAE 40, 0.52% ash, TBN 5.6, economical natural gas engine oil
fr_CA | CA | Caterpillar | Ngeo Advanced 40 | 001E7185 | Shell Mysella S5 N 40 | 1 |  | Appears to be discontinued, SAE 40, 0.5% ash, TBN 6, excellent oxidation stability |  | 0,48 % de cendres, IBT 4,5
fr_CA | CA | Caterpillar | Ngeo EL250 40 | 001E7186 | Shell Mysella S5 S 40 | 1 |  | SAE 30, 0.57% ash, TBN 6.5, natural gas engine oil |  | 0,57 % de cendres, IBT 5,3; recommandé pour les moteurs au gaz naturel Caterpillar alimenté au gaz acide
fr_CA | CA | Caterpillar | Ngeo EL350 | 001E7185 | Shell Mysella S5 N 40 | 1 |  | SAE 40, 0.54% ash, TBN 6.2, Compatible with exhaust catalyst applications that require a low-phosphorus oil, extended oil change interval |  | 0,48 % de cendres, IBT 4,5
fr_CA | CA | Caterpillar | Ngeo EL350 | 001E7186 | Shell Mysella S5 S 40 | 1 |  | SAE 40, 0.54% ash, TBN 6.2, Compatible with exhaust catalyst applications that require a low-phosphorus oil, extended oil change interval |  | 0,57 % de cendres, IBT 5,3; recommandé pour les moteurs au gaz naturel Caterpillar alimenté au gaz acide
fr_CA | CA | Caterpillar | DEO-ULS 15W-40 | 001F8881 | Shell Rotella T3 Fleet 15W-40 | 1 |  | API CK-4, ECF-3
en_CA | CA | Caterpillar | Synthetic Gear Oil 75W-140 | 001D8292 | Shell Spirax S6 AXME 80W-140 | 2 |  | GL-5, MT-1 |  | if 80W-140 ok
en_CA | CA | Caterpillar | DEO 10W-30 | 001F9512 | Shell Rotella T4 Triple Protection 10W-30 | 1 |  | API CI-4Plus, ECF-1 |  | upgrade, CK-4, ECF-3
en_CA | CA | Caterpillar | Synthetic GO 75W-140 | 001D8292 | Shell Spirax S6 AXME 80W-140 | 2 |  | GL-5, MT-1 |  | if 80W-140 ok
en_CA | CA | Caterpillar | DEO-ULS 15W-40 | 001F8880 | Shell Rotella T4 Triple Protection 15W-40 | 1 |  | API CK-4, ECF-3
fr_CA | CA | Caterpillar | Ultra 5Moly Grease 2 | 001D8435 | Shell Gadus S3 V460XD 2 | 2 |  | NLGI 2, 5% moly, Lithium Complex, ISO 150 |  | ISO 460
en_CA | CA | Caterpillar | DEO-ULS 10W-30 | 001F9512 | Shell Rotella T4 Triple Protection 10W-30 | 1 |  | API CK-4, ECF-3
en_CA | CA | Caterpillar | DEO-ULS Cold Weather 0W-40 | 001H0326 | Shell Rotella T6 0W-40 | 1 |  | API CK-4
fr_CA | CA | Caterpillar | MTO | 001D8246 | Shell Spirax S4 TXM | 1 |  | Ford/New Holland M2C134D specification
en_CA | CA | Caterpillar | MTO | 001D8246 | Shell Spirax S4 TXM | 1 |  | Ford/New Holland M2C134D specification
en_CA | CA | Caterpillar | Hydo Advanced 10 | 001D8249 | Shell Spirax S4 CX 10W | 1 |  | Factory fill CAT hydraulic is CAT HYDO Advanced 10, except for some PS model Pneumatic Compactors & Challenger 35, 45 & 55 tractors
en_CA | CA | Caterpillar | Tdto 60 | 001D8253 | Shell Spirax S4 CX 60 | 1 |  | Caterpillar TO-4
fr_CA | CA | Caterpillar | ATF HD | 001D8305 | Shell Spirax S6 ATF A295 | 1 |  | Synthetic ATF for CX transmissions
fr_CA | CA | Caterpillar | DEO 10W-30 | 001F9512 | Shell Rotella T4 Triple Protection 10W-30 | 1 |  | API CI-4Plus, ECF-1 |  | CK-4, ECF-3 améliorée
fr_CA | CA | Caterpillar | DEO 15W-40 | 001F8880 | Shell Rotella T4 Triple Protection 15W-40 | 1 |  | API CI-4Plus, ECF-1 |  | CK-4, ECF-3 améliorée
en_CA | CA | Caterpillar | Ngeo EL250 40 | 001E7186 | Shell Mysella S5 S 40 | 1 |  | SAE 30, 0.57% ash, TBN 6.5, natural gas engine oil |  | 0.57% ash, TBN 5.3, recommended for Caterpillar Natural Gas Engines running on sour gas
fr_CA | CA | Caterpillar | DEO-ULS 15W-40 | 001F8880 | Shell Rotella T4 Triple Protection 15W-40 | 1 |  | API CK-4, ECF-3
fr_CA | CA | Caterpillar | GO 80W-90 | 001F4155 | Spirax S4 AX 80W-90 | 1 |  | GL-5
fr_CA | CA | Caterpillar | DEO-ULS 10W-30 | 001F9512 | Shell Rotella T4 Triple Protection 10W-30 | 1 |  | API CK-4, ECF-3
fr_CA | CA | Caterpillar | DEO ULS-SYN | 001F8875 | Shell Rotella T6 5W-40 | 1 |  | API CK-4, 5W-40
fr_CA | CA | Caterpillar | DEO 15W-40 | 001F8881 | Shell Rotella T3 Fleet 15W-40 | 1 |  | API CI-4Plus, ECF-1 |  | CK-4, ECF-3 améliorée
fr_CA | CA | Caterpillar | DEO Monograde | 001H5092 | Shell Rotella T1 40 | 1 |  | API CF, SAE 40
en_CA | CA | Caterpillar | Tdto 50 | 001D8252 | Shell Spirax S4 CX 50 | 1 |  | Caterpillar TO-4
fr_CA | CA | Caterpillar | ATF HD2 | 001D8305 | Shell Spirax S6 ATF A295 | 1 |  | Synthetic ATF for Caterpillar AT-1 specification, replaces Cat ATF HD
en_CA | CA | Caterpillar | Ngeo Advanced 40 | 001E7186 | Shell Mysella S5 S 40 | 1 |  | Appears to be discontinued, SAE 40, 0.5% ash, TBN 6, excellent oxidation stability |  | 0.57% ash, TBN 5.3, recommended for Caterpillar Natural Gas Engines running on sour gas
fr_CA | CA | Caterpillar | Advanced 3Moly Grease | 001D8429 | Shell Gadus S3 V460D 2 | 1 |  | NLGI 2, 3% moly, Lithium Complex, ISO 320, -20 to 40 deg C ambient temperature range |  | ISO 460
fr_CA | CA | Caterpillar | Compactor Oil | 001F2645 | Shell Morlina S4 B 220 | 1 |  | Special synthetic oil used in vibrator drum of many compactors, ISO 220. Also known as Cat Compactor Oil EAME P/N 185-4759
en_CA | CA | Caterpillar | Ngeo EL350 | 001E7186 | Shell Mysella S5 S 40 | 1 |  | SAE 40, 0.54% ash, TBN 6.2, Compatible with exhaust catalyst applications that require a low-phosphorus oil, extended oil change interval |  | 0.57% ash, TBN 5.3, recommended for Caterpillar Natural Gas Engines running on sour gas
en_CA | CA | Cenex | Molyplex 500+ 2 | 001D8425 | Shell Gadus S3 V220C 2 | 2 |  | Lithium Complex, 1.3% moly, GC-LB, ISO 220 mineral base oil |  | no moly
fr_CA | CA | Cenex | Molyplex 500+ 1 | 001D8424 | Shell Gadus S3 V220C 1 | 2 |  | Lithium Complex, 1.3% moly, GC-LB, ISO 220 mineral base oil |  | pas de molybdène
en_CA | CA | Cenex | Indol MV 32 | 001F8432 | Shell Tellus S2 VX 32 | 2 |  | Zinc AW hydraulic oil, Group II base, dielectric, VI 158, 6000 hr TOST |  | 5000hr TOST
fr_CA | CA | Cenex | Indol MV 32 | 001F8432 | Shell Tellus S2 VX 32 | 2 |  | Zinc AW hydraulic oil, Group II base, dielectric, VI 158, 6000 hr TOST |  | Essai de durée TOST 5000 h
en_CA | CA | Cenex | Molyplex 500+ 1 | 001D8424 | Shell Gadus S3 V220C 1 | 2 |  | Lithium Complex, 1.3% moly, GC-LB, ISO 220 mineral base oil |  | no moly
fr_CA | CA | Cenex | Ngeo 2500 MA | 001E7180 | Shell Mysella S3 S 40 | 1 |  | 4-stroke stationary engine oil, mid-ash oil; or biogas and land fill gas engines
en_CA | CA | Cenex | Ngeo 2500 MA | 001E7180 | Shell Mysella S3 S 40 | 1 |  | 4-stroke stationary engine oil, mid-ash oil; or biogas and land fill gas engines
fr_CA | CA | Cenex | Molyplex 500+ 2 | 001D8425 | Shell Gadus S3 V220C 2 | 2 |  | Lithium Complex, 1.3% moly, GC-LB, ISO 220 mineral base oil |  | pas de molybdène
fr_CA | CA | Certified Labs | HOC 100 | 001F8436 | Shell Tellus S2 VX 100 | 2 |  | AW hydraulic oil, HVI, dielectric |  | pas diélectrique
fr_CA | CA | Certified Labs | Lubemaster TO-4 50 | 001D8252 | Shell Spirax S4 CX 50 | 1 |  | Caterpillar TO-4
en_CA | CA | Certified Labs | LD Way Lubricant 68 | 001E0126 | Shell Tonna S2 MX 68 | 1 |  | Way lube
fr_CA | CA | Certified Labs | HOC 22 | 001F8431 | Shell Tellus S2 VX 22 | 1 |  | AW hydraulic oil, HVI, dielectric
en_CA | CA | Certified Labs | HOC 22 | 001F8431 | Shell Tellus S2 VX 22 | 1 |  | AW hydraulic oil, HVI, dielectric
fr_CA | CA | Certified Labs | Strata XL 15W-40 | 001F8880 | Shell Rotella T4 Triple Protection 15W-40 | 1 |  | diesel engine oil, CI-4, TBN 14
en_CA | CA | Certified Labs | HOC 46 | 001F8433 | Shell Tellus S2 VX 46 | 1 |  | AW hydraulic oil, HVI, dielectric
fr_CA | CA | Certified Labs | Strata XL 15W-40 | 001F8881 | Shell Rotella T3 Fleet 15W-40 | 1 |  | diesel engine oil, CI-4, TBN 14
en_CA | CA | Certified Labs | Premalube Red 1 | 001D8424 | Shell Gadus S3 V220C 1 | 2 |  | Multipurpose, Al Complex, EP, no base oil viscosity given |  | lithum Complex
en_CA | CA | Certified Labs | Premalube 1 | 001D9306 | Shell Gadus S3 V460D 1 | 2 |  | Multipurpose, Al Complex, clear synthetic moly, Caterpillar MPGM, for construction & heavy industrial, no base oil viscosity given |  | lithum Complex
en_CA | CA | Certified Labs | Premalube Xtreme #2 | 001B1881 | Shell SRS Grease 2000 Moly | 2 |  | Extreme duty, multi-purpose, synthetic blend, NLGI #2, calcium sulfonate base, EP, moly, graphite, 113 cSt @ 40C |  | Moly & Graphite present only in Extreme Black, 182 cSt @ 40°C, grey, check OEM requirements
en_CA | CA | Certified Labs | Premalube 2 | 001D8429 | Shell Gadus S3 V460D 2 | 2 |  | Multipurpose, Al Complex, clear synthetic moly, Caterpillar MPGM, for construction & heavy industrial, no base oil viscosity given |  | lithum Complex
en_CA | CA | Certified Labs | HOC 68 | 001F8434 | Shell Tellus S2 VX 68 | 1 |  | AW hydraulic oil, HVI, dielectric
fr_CA | CA | Certified Labs | Premalube 1 | 001D9306 | Shell Gadus S3 V460D 1 | 2 |  | Multipurpose, Al Complex, clear synthetic moly, Caterpillar MPGM, for construction & heavy industrial, no base oil viscosity given |  | complexe de lithium
en_CA | CA | Certified Labs | Strata XL 10W-30 | 001F9512 | Shell Rotella T4 Triple Protection 10W-30 | 1 |  | diesel engine oil, CI-4, TBN 14
fr_CA | CA | Certified Labs | Premalube 2 | 001D8429 | Shell Gadus S3 V460D 2 | 2 |  | Multipurpose, Al Complex, clear synthetic moly, Caterpillar MPGM, for construction & heavy industrial, no base oil viscosity given |  | complexe de lithium
fr_CA | CA | Certified Labs | Premalube Xtreme Green #2 | 001B1880 | Shell SRS Grease 2000 Extreme 2 | 2 |  | Extreme duty, multi-purpose, synthetic blend, NLGI #2, calcium sulfonate base, EP, 110 cSt @ 40C |  | 160 cSt @ 40 °C, rouge, vérifiez les normes du fabricant d’origine
en_CA | CA | Certified Labs | Premalube Red 2 | 001D8425 | Shell Gadus S3 V220C 2 | 2 |  | Multipurpose, Al Complex, EP, no base oil viscosity given |  | lithum Complex
fr_CA | CA | Certified Labs | LD Way Lubricant 68 | 001E0126 | Shell Tonna S2 MX 68 | 1 |  | Way lube
fr_CA | CA | Certified Labs | LD Way Lubricant 220 | 001E0127 | Shell Tonna S2 MX 220 | 1 |  | Way lube
en_CA | CA | Certified Labs | HOC 100 | 001F8436 | Shell Tellus S2 VX 100 | 2 |  | AW hydraulic oil, HVI, dielectric |  | not dielectric
fr_CA | CA | Certified Labs | HOC 68 | 001F8434 | Shell Tellus S2 VX 68 | 1 |  | AW hydraulic oil, HVI, dielectric
fr_CA | CA | Certified Labs | HOC 46 | 001F8433 | Shell Tellus S2 VX 46 | 1 |  | AW hydraulic oil, HVI, dielectric
fr_CA | CA | Certified Labs | HOC 32 | 001F8432 | Shell Tellus S2 VX 32 | 1 |  | AW hydraulic oil, HVI, dielectric
fr_CA | CA | Certified Labs | Premalube Xtreme #2 | 001B1881 | Shell SRS Grease 2000 Moly | 2 |  | Extreme duty, multi-purpose, synthetic blend, NLGI #2, calcium sulfonate base, EP, moly, graphite, 113 cSt @ 40C |  | graphite et molybdène présents uniquement en noir extrême, 182 cSt @ 40 °C, gris, vérifiez les normes du fabricant d’origine
fr_CA | CA | Certified Labs | Premalube Red 2 | 001D8425 | Shell Gadus S3 V220C 2 | 2 |  | Multipurpose, Al Complex, EP, no base oil viscosity given |  | complexe de lithium
fr_CA | CA | Certified Labs | Premalube Red 00 | 001D8449 | Shell Gadus S2 V220 00 | 2 |  | Multipurpose, Al Complex, EP, no base oil viscosity given |  | savon au lithium
en_CA | CA | Certified Labs | Premalube Xtreme Green #2 | 001B1880 | Shell SRS Grease 2000 Extreme 2 | 2 |  | Extreme duty, multi-purpose, synthetic blend, NLGI #2, calcium sulfonate base, EP, 110 cSt @ 40C |  | 160 cSt @ 40°C, red, check OEM requirements
en_CA | CA | Certified Labs | HOC 32 | 001F8432 | Shell Tellus S2 VX 32 | 1 |  | AW hydraulic oil, HVI, dielectric
fr_CA | CA | Certified Labs | Premalube Red 0 | 001D8448 | Shell Gadus S2 V220 0 | 2 |  | Multipurpose, Al Complex, EP, no base oil viscosity given |  | savon au lithium
fr_CA | CA | Certified Labs | Strata XL 10W-30 | 001F9512 | Shell Rotella T4 Triple Protection 10W-30 | 1 |  | diesel engine oil, CI-4, TBN 14
fr_CA | CA | Certified Labs | Premalube Red 1 | 001D8424 | Shell Gadus S3 V220C 1 | 2 |  | Multipurpose, Al Complex, EP, no base oil viscosity given |  | complexe de lithium
fr_CA | CA | Certified Labs | Lubemaster TO-4 10W | 001D8249 | Shell Spirax S4 CX 10W | 1 |  | Caterpillar TO-4
fr_CA | CA | Certified Labs | Lubemaster TO-4 30 | 001D8250 | Shell Spirax S4 CX 30 | 1 |  | Caterpillar TO-4
fr_CA | CA | Certified Labs | Premalube Red 000 | 001D8449 | Shell Gadus S2 V220 00 | 2 |  | Multipurpose, Al Complex, EP, no base oil viscosity given |  | savon au lithium, si NLGI 00 ok
en_CA | CA | Certified Labs | Strata XL 15W-40 | 001F8880 | Shell Rotella T4 Triple Protection 15W-40 | 1 |  | diesel engine oil, CI-4, TBN 14
en_CA | CA | Certified Labs | Lubemaster TO-4 50 | 001D8252 | Shell Spirax S4 CX 50 | 1 |  | Caterpillar TO-4
en_CA | CA | Certified Labs | Strata XL 15W-40 | 001F8881 | Shell Rotella T3 Fleet 15W-40 | 1 |  | diesel engine oil, CI-4, TBN 14
en_CA | CA | Certified Labs | Premalube Red 000 | 001D8449 | Shell Gadus S2 V220 00 | 2 |  | Multipurpose, Al Complex, EP, no base oil viscosity given |  | lithium soap, if NLGI 00 ok
en_CA | CA | Certified Labs | Premalube Red 00 | 001D8449 | Shell Gadus S2 V220 00 | 2 |  | Multipurpose, Al Complex, EP, no base oil viscosity given |  | lithium soap
en_CA | CA | Certified Labs | Premalube Red 0 | 001D8448 | Shell Gadus S2 V220 0 | 2 |  | Multipurpose, Al Complex, EP, no base oil viscosity given |  | lithium soap
en_CA | CA | Certified Labs | LD Way Lubricant 220 | 001E0127 | Shell Tonna S2 MX 220 | 1 |  | Way lube
en_CA | CA | Certified Labs | Lubemaster TO-4 10W | 001D8249 | Shell Spirax S4 CX 10W | 1 |  | Caterpillar TO-4
en_CA | CA | Certified Labs | Lubemaster TO-4 30 | 001D8250 | Shell Spirax S4 CX 30 | 1 |  | Caterpillar TO-4
en_CA | CA | Champion | Champlub | 001D7779 | Shell Corena S2 P 100 | 1 |  | Mineral oil, 112 centistokes @ 40°C, for reciprocating air compressors
en_CA | CA | Champion | Rotolub 4000 | 001D7786 | Shell Corena S4 R 46 | 1 |  | Semi-synthetic ISO 46 rotary screw air compressor oil |  | upgrade, full synthetic
en_CA | CA | Champion | Champlub Synthetic | 001D7789 | Shell Corena S4 P 100 | 1 |  | Synthetic ISO 100 for reciprocating air compressors
fr_CA | CA | Champion | Champlub | 001D7779 | Shell Corena S2 P 100 | 1 |  | Mineral oil, 112 centistokes @ 40°C, for reciprocating air compressors
en_CA | CA | Champion | Rotolub 8000 | 001D7786 | Shell Corena S4 R 46 | 1 |  | Synthetic PAO, ISO 46 rotary screw air compressor oil
fr_CA | CA | Champion | Rotolub 4000 | 001D7786 | Shell Corena S4 R 46 | 1 |  | Semi-synthetic ISO 46 rotary screw air compressor oil |  | mise à niveau, entièrement synthétique
fr_CA | CA | Champion | Rotolub 8000 | 001D7786 | Shell Corena S4 R 46 | 1 |  | Synthetic PAO, ISO 46 rotary screw air compressor oil
fr_CA | CA | Champion | Champlub Synthetic | 001D7789 | Shell Corena S4 P 100 | 1 |  | Synthetic ISO 100 for reciprocating air compressors
fr_CA | CA | Chevron | Multigear EP 80W-90 | 001F4155 | Spirax S4 AX 80W-90 | 1 |  | Discontinued, API GL-5, MIL-PRF-2105E, SAE 80W-90
fr_CA | CA | Chevron | Pinnacle 460 | 001F2647 | Shell Morlina S4 B 460 | 1 |  | Discontinued synthetic industrial gear oil, non-EP
fr_CA | CA | Chevron | Multigear MTF HD 75W-80 | 001D8272 | Shell Spirax S6 GXME 75W-80 | 2 |  | Synthetic Volvo Mack Ishift Transmission Fluid (500,000 mi ODI); Approvals: Eaton Synthetic (500,000 km/3 years), MAN 341 Type E4 , Volvo 97305, Volvo 97307, Volvo 97318 |  | Intervalle entre les vidanges de 250 000 milles
fr_CA | CA | Chevron | Multifak AFB 2 | 001D8463 | Shell Gadus S2 V100 2 | 2 |  | Discontinued, Lithium soap, non-EP, NLGI 2, ISO 46 |  | ISO 100
fr_CA | CA | Chevron | Railstar EP 2 | 001D8470 | Shell GadusRail S2 Wheel Flange Grease 2 | 1 |  | Discontinued, Lithium soap, EP, NLGI 2, ISO 220, 3% moly
en_CA | CA | Chevron | Cetus Hipersyn 150 | 001F2644 | Shell Morlina S4 B 150 | 2 |  | Synthetic compressor, gear/bearing, R&O, AW, passes EPA acute aquatic toxicity criteria, NSF registered H2 (no food contact) |  | No EPA test data, Not NSF registered
en_CA | CA | Chevron | Cetus PAO 150 | 001F2644 | Shell Morlina S4 B 150 | 1 |  | PAO based compressor, R&O, ashless AW
en_CA | CA | Chevron | RPM Heavy Duty Motor Oil 10W | 001D5427 | Shell Rotella T1 10W | 2 |  | Discontinued, API CF, SJ, TBN 8.0, Sulfated Ash of 1.03 wt% |  | Not for Gasoline engines
en_CA | CA | Chevron | Delo 100 SAE 20 | 001D5427 | Shell Rotella T1 10W | 1 |  | Discontinued, for Detroit Diesel two-stroke, API CF, TBN 7.0, Sulfated Ash of 0.76 wt.%
fr_CA | CA | Chevron | STF 1874 | 001B0853 | Pennzoil Synchromesh Fluid | 1 |  | Manual transmission fluid, aka MTX fluid, Mopar part no. 4874464
fr_CA | CA | Chevron | Railstar EP 1 | 001D8469 | Shell GadusRail S2 Wheel Flange Grease 1 | 1 |  | Discontinued, Lithium soap, EP, NLGI 1, 168 cSt @ 40°C, 3% moly
fr_CA | CA | Chevron | Supreme Motor Oil 30 | 001D7230 | FormulaShell SAE 30 Motor Oil | 1 |  | API SN |  | (SN)
fr_CA | CA | Chevron | Rando HD B | 001F8439 | Shell Tellus S2 MX 46 | 1 |  | Discontinued, AW hydraulic, pre-ISO VG, 215 SUS @ 100°F
fr_CA | CA | Chevron | Pinnacle 46 | 001D7786 | Shell Corena S4 R 46 | 1 |  | Discontinued synthetic industrial gear oil, non-EP
fr_CA | CA | Chevron | Multigear EP-5 SAE 80W-90 | 001F4155 | Spirax S4 AX 80W-90 | 1 |  | Discontinued, EP gear lubricant, MT-1, GL-4, GL-5, MIL-PRF-2105E
fr_CA | CA | Chevron | Multigear EP-5 SAE 85W-140 | 001F4154 | Spirax S4 AX 85W-140 | 1 |  | Discontinued, EP gear lubricant, MT-1, GL-4, GL-5, MIL-PRF-2105E
fr_CA | CA | Chevron | Rando HD F | 001F8441 | Shell Tellus S2 MX 100 | 2 |  | Discontinued, AW hydraulic, pre-ISO VG, 627 SUS @ 100°F |  | si la viscosité est ok, 500 SUS
fr_CA | CA | Chevron | Rando HD Premium MV | 001G4231 | Shell Tellus S4 VX 32 | 1 |  | High VI (200), low pour pt. (-58°F), AW hydraulic, ISO 32 |  | indice de viscosité supérieur, > 300, point d'écoulement inférieur à -76 °F
fr_CA | CA | Chevron | Rando HD Premium MV | 001F8432 | Shell Tellus S2 VX 32 | 1 |  | High VI (200), low pour pt. (-58°F), AW hydraulic, ISO 32 |  | indice de viscosité 143, point d’écoulement -38 °F
fr_CA | CA | Chevron | Rando HD C | 001F8440 | Shell Tellus S2 MX 68 | 1 |  | Discontinued, AW hydraulic, pre-ISO VG, 317 SUS @ 100°F
fr_CA | CA | Chevron | Multigear Extreme EP-5 SAE 75W-90 | 001D8289 | Shell Spirax S6 AXRME 75W-90 | 1 |  | EP gear lubricant, MT-1, GL-4, GL-5, MIL-PRF-2105E, cold weather operation |  | Synthétique, approuvée par DANA
fr_CA | CA | Chevron | Pinnacle 32 | 001D7785 | Shell Corena S4 R 32 | 1 |  | Discontinued synthetic industrial gear oil, non-EP
fr_CA | CA | Chevron | Paper Machine Oil Premium 320 | 001D7873 | Shell Paper Machine Oil S3 M 320 | 1 |  | Paper Machine Oil, R&O, AW
fr_CA | CA | Chevron | Rando HDZ 22 | 001F8431 | Shell Tellus S2 VX 22 | 1 |  | High VI, Low Pour, Dielectric, AW Hydraulic Oil
fr_CA | CA | Chevron | Multigear EP 85W-140 | 001F4154 | Spirax S4 AX 85W-140 | 1 |  | Discontinued, API GL-5, MIL-PRF-2105E, SAE 85W-140
en_CA | CA | Chevron | Meropa 100 | 001F1173 | Shell Omala S2 GX 100 | 1 |  | AGMA 3 EP, sulfur/phosphorus EP industrial gear oil
fr_CA | CA | Chevron | Pinnacle 320 | 001F2646 | Shell Morlina S4 B 320 | 1 |  | Discontinued synthetic industrial gear oil, non-EP
fr_CA | CA | Chevron | Rando HDZ 100 | 001F8436 | Shell Tellus S2 VX 100 | 1 |  | High VI, Low Pour, Dielectric, AW Hydraulic Oil |  | pas diélectrique
fr_CA | CA | Chevron | Rando HDZ 15 | 001F8430 | Shell Tellus S2 VX 15 | 1 |  | High VI, Low Pour, Dielectric, AW Hydraulic Oil
fr_CA | CA | Chevron | Multigear LS 80W-90 | 001D8279 | Shell Spirax S2 ALS 80W-90 | 1 |  | API GL-5, MIL-PRF-2105E, SAE 80W-90, with limited slip
en_CA | CA | Chevron | Gear Compound EP 100 | 001F1173 | Shell Omala S2 GX 100 | 1 |  | Discontinued, AGMA 3 EP, sulfur/phosphorus EP industrial gear oil
fr_CA | CA | Chevron | Supreme High Mileage Motor Oil 10W-30 | 001G0276 | Pennzoil High Mileage 10W-30 Motor Oil | 1 |  | Discontinued, API SM, High Mileage
en_CA | CA | Chevron | Pinnacle EP 460 | 001F8460 | Shell Omala S4 GXV 460 | 1 |  | Discontinued synthetic EP industrial gear oil
en_CA | CA | Chevron | Pinnacle EP 680 | 001F8460 | Shell Omala S4 GXV 460 | 2 |  | Discontinued synthetic EP industrial gear oil |  | if viscosity ok
fr_CA | CA | Chevron | Super Permalube Grease | 001D8451 | Shell Gadus S2 V220 2 | 1 |  | Discontinued, Lithium soap, EP, NLGI 2, ISO 150
fr_CA | CA | Chevron | Railstar EP 680 | 001D8468 | Shell GadusRail S2 Wheel Flange Grease 0 | 1 |  | Discontinued, Lithium soap, EP, NLGI 0, 68 cSt @ 40°C, 3% moly
fr_CA | CA | Chevron | Way Oil Vistac 220 | 001E0127 | Shell Tonna S2 MX 220 | 1 |  | Way lubricant, CM P-50
en_CA | CA | Chevron | Delo 400 Multigrade SAE 15W-40 | 001F8881 | Shell Rotella T3 Fleet 15W-40 | 1 |  | Discontinued API CI-4Plus, SL |  | API CK-4, upgraded for recent specifications
en_CA | CA | Chevron | Clarity Synthetic Machine Oil 460 | 001F8460 | Shell Omala S4 GXV 460 | 1 |  | Synthetic PAO based, AGMA 7 EP
en_CA | CA | Chevron | Meropa Synthetic EP 680 | 001F8460 | Shell Omala S4 GXV 460 | 2 |  | PAO based industrial EP gear lube, FZG pass >12 |  | if viscosity ok
en_CA | CA | Chevron | Meropa XL 460 | 001F8460 | Shell Omala S4 GXV 460 | 1 |  | Synthetic blend gear oil, AGMA 7 EP, Flender micropitting approval |  | Fully synthetic
en_CA | CA | Chevron | Meropa Synthetic EP 460 | 001F8460 | Shell Omala S4 GXV 460 | 1 |  | PAO based industrial EP gear lube, FZG pass >12
en_CA | CA | Chevron | Gear Compound EP 220 | 001F1177 | Shell Omala S2 GX 220 | 1 |  | Discontinued, AGMA 5 EP, sulfur/phosphorus EP industrial gear oil
fr_CA | CA | Chevron | Rando HD 32 | 001F8438 | Shell Tellus S2 MX 32 | 1 |  | AW group II Hydraulic Oil, TOST > 5000 hours, was group I 1998 and earlier
en_CA | CA | Chevron | Meropa 3 | 001F1177 | Shell Omala S2 GX 220 | 1 |  | Discontinued EP industrial gear oil, pre-ISO
en_CA | CA | Chevron | Meropa 220 | 001F1177 | Shell Omala S2 GX 220 | 1 |  | AGMA 5 EP, sulfur/phosphorus EP industrial gear oil
en_CA | CA | Chevron | Delo 100 SAE 30 | 001D5428 | Shell Rotella T1 30 | 1 |  | Discontinued, API CF, CF-2, TBN 7.0, Sulfated Ash of 0.76 wt.%
en_CA | CA | Chevron | Delo 300 SAE 30 | 001D5428 | Shell Rotella T1 30 | 2 |  | Discontinued, API CF, SJ, TBN 14, Sulfated Ash of 1.61 wt. % |  | Not for Gasoline engines
fr_CA | CA | Chevron | Rando HD 220 | 001D7821 | Shell Morlina S3 BA 220 | 1 |  | AGMA R&O, currently does not meet Vickers AW hydraulic tests, was AW 2002 and earlier.
en_CA | CA | Chevron | Delo 400 SAE 30 | 001D5428 | Shell Rotella T1 30 | 2 |  | API CF, SJ, MAN 270, MTU 1 & 2, TBN 10.1, Ash 1.5% |  | Review specifications required
en_CA | CA | Chevron | Meropa Ultra Gear Lubricant 220 | 001F1177 | Shell Omala S2 GX 220 | 1 |  | Industrial EP (inorganic borate) gear oil; meets ANSI/AGMA 9005-E02 EP; US Steel 224 |  | generally compatible, recommend flush
fr_CA | CA | Chevron | Delo 400 SAE 30 | 001D5428 | Shell Rotella T1 30 | 2 |  | API CF, SJ, MAN 270, MTU 1 & 2, TBN 10.1, Ash 1.5% |  | Examiner les spécifications requises
en_CA | CA | Chevron | Gear Compound EP 320 | 001F1179 | Shell Omala S2 GX 320 | 1 |  | Discontinued, AGMA 6 EP, sulfur/phosphorus EP industrial gear oil
fr_CA | CA | Chevron | Rando HD 10 | 001F8471 | Shell Morlina S2 BL 10 | 1 |  | Zinc containing AW Spindle Oil |  | Huile pour broches antiusure sans zinc
en_CA | CA | Chevron | Meropa 4 | 001F1179 | Shell Omala S2 GX 320 | 1 |  | Discontinued EP industrial gear oil, pre-ISO
en_CA | CA | Chevron | Meropa 320 | 001F1179 | Shell Omala S2 GX 320 | 1 |  | AGMA 6 EP, sulfur/phosphorus EP industrial gear oil
en_CA | CA | Chevron | Pinnacle WM 320 | 001F8459 | Shell Omala S4 GXV 320 | 2 |  | PAO EP Sulfur-Phosphorous Additives Bosch Rexroth approval for use in planetary gearboxes for wind turbines. |  | Check OEM Requirements
fr_CA | CA | Chevron | Delo 400 Multigrade SAE 15W-40 | 001F8881 | Shell Rotella T3 Fleet 15W-40 | 1 |  | Discontinued API CI-4Plus, SL |  | API CK-4, mise à niveau pour les spécifications récentes
fr_CA | CA | Chevron | Supreme LS Gear Lubricant 80W-90 | 001D8279 | Shell Spirax S2 ALS 80W-90 | 2 |  | API GL-5, MIL-PRF-2105E, limited slip |  | si plus de 2 % d’additif glissement limité requis par le fabricant d’origine, ajouter une quantité supplémentaire
en_CA | CA | Chevron | Meropa Ultra Gear Lubricant 320 | 001F1179 | Shell Omala S2 GX 320 | 1 |  | Industrial EP (inorganic borate) gear oil; meets ANSI/AGMA 9005-E02 EP; US Steel 224 |  | generally compatible, recommend flush
fr_CA | CA | Chevron | Supreme Motor Oil 10W-40 | 001D7232 | FormulaShell SAE 10W-40 Motor Oil | 1 |  | API SN
fr_CA | CA | Chevron | Supreme Motor Oil 10W-30 | 001D7227 | FormulaShell SAE 10W-30 Motor Oil | 1 |  | API SN, ILSAC GF-5
fr_CA | CA | Chevron | Moly Max EP 1 | 001D8434 | Shell Gadus S3 V460XD 1 | 2 |  | Lithium Complex, 5% moly, 160 cSt @ 40°C base oil, EP, NLGI 1 |  | ISO 460
en_CA | CA | Chevron | RPM LE 15W-40 | 001F8881 | Shell Rotella T3 Fleet 15W-40 | 1 |  | Discontinued, CJ-4, SM
fr_CA | CA | Chevron | Molytex EP 1 | 001D8458 | Shell Gadus S2 V220AD 2 | 2 |  | Discontinued, Lithium soap, EP, NLGI 1, 168 cSt @ 40°C, 3% moly |  | NLGI 2
fr_CA | CA | Chevron | Rando HD 22 | 001F8472 | Shell Morlina S2 BL 22 | 1 |  | Zinc containing AW Spindle Oil |  | Huile pour broches antiusure sans zinc. (Pour le système hydraulique, utilisez Tellus S2 MX 22.)
fr_CA | CA | Chevron | Moly Max EP 2 | 001D8435 | Shell Gadus S3 V460XD 2 | 2 |  | Lithium Complex, 5% moly, 253 cSt @ 40°C base oil, EP, NLGI 2 |  | ISO 460
fr_CA | CA | Chevron | Mining Hydraulic AW 68 | 001D7741 | Shell Hydraulic S1 M 68 | 1 |  | AW 100 Hydraulic oil (made with line flush oils) for once through systems |  | mise à niveau, conforme à la norme DIN 51524 partie 2 HLP
fr_CA | CA | Chevron | Supreme High Mileage Motor Oil 5W-30 | 001G0279 | Pennzoil high Mileage 5W-30 Motor Oil | 1 |  | Discontinued, API SM, High Mileage
en_CA | CA | Chevron | RPM Heavy Duty Motor Oil 15W-40 | 001F8881 | Shell Rotella T3 Fleet 15W-40 | 1 |  | Discontinued, API CI-4+, CH-4, SL, SJ, TBN 11.6, Sulfated Ash of 1.37 wt%
en_CA | CA | Chevron | RPM Heavy Duty Motor Oil 30 | 001D5428 | Shell Rotella T1 30 | 2 |  | Discontinued, API CF-2, SJ, TBN 7.2, Sulfated Ash of 0.95 wt% |  | Not for Gasoline engines
en_CA | CA | Chevron | Delo 400 SDE SAE 15W-40 | 001F8880 | Shell Rotella T4 Triple Protection 15W-40 | 1 |  | API CK-4, SN, heavy duty diesel, low phos for mixed fleets.
en_CA | CA | Chevron | Delo 400 LE 15W-40 | 001F8880 | Shell Rotella T4 Triple Protection 15W-40 | 1 |  | API CJ-4/SM CES 20081 CAT ECF-2 ECF-3 MACK EO-O PP, TBN 9.3 |  | API CK-4, upgraded for recent specifications
en_CA | CA | Chevron | Delo 400 10W-30 | 001F9512 | Shell Rotella T4 Triple Protection 10W-30 | 1 |  | Discontinued,API CI-4,SH, TBN 10.1, Sulfated Ash of 1.34 wt.% |  | API CK-4, upgraded for recent specifications
en_CA | CA | Chevron | Delo 400 XLE 15W-40 | 001F8880 | Shell Rotella T4 Triple Protection 15W-40 | 2 |  | Synthetic-blend CK-4/SN |  | Ford M2C171-F1 approved, higher phosphorus, not synthetic blend
fr_CA | CA | Chevron | Pinnacle 220 | 001F2645 | Shell Morlina S4 B 220 | 1 |  | Discontinued synthetic industrial gear oil, non-EP
fr_CA | CA | Chevron | Supreme Synthetic Motor Oil 5W-40 | 001H0972 | Pennzoil Platinum Euro SAE 5W-40 Full Synthetic Motor Oil | 2 |  | API SN and ACEA A3/B3/B4 is recommended for Porsche, BMW, Mercedes-Benz, and Volkswagen |  | Vérifiez les exigences du fabricant d’origine
fr_CA | CA | Chevron | Syn-Star GL 80W-140 | 001D8292 | Shell Spirax S6 AXME 80W-140 | 1 |  | Discontinued, synthetic, GL-5, MIL-PRF-2105E, MT-1
fr_CA | CA | Chevron | Syn-Star GL 75W-90 | 001D8289 | Shell Spirax S6 AXRME 75W-90 | 1 |  | Discontinued, synthetic, GL-5, MIL-PRF-2105E, MT-1
en_CA | CA | Chevron | Delo 400 XLE 10W-30 | 001F9512 | Shell Rotella T4 Triple Protection 10W-30 | 2 |  | Synthetic-blend CK-4/SN |  | Ford M2C171-F1 approved, higher Phosphorus, not synthetic blend
fr_CA | CA | Chevron | Syn-Star Hfdu 46 | 001A9034 | Shell Naturelle Fluid HF-E 46 | 1 |  | Discontinued, fire resistant hydraulic Fluid, full synthetic ester
fr_CA | CA | Chevron | Syn-Star DE 100 | 001D7789 | Shell Corena S4 P 100 | 1 |  | Discontinued, Diester compressor lubricant
en_CA | CA | Chevron | Delo 400 SD SAE 15W-30 | 001F9512 | Shell Rotella T4 Triple Protection 10W-30 | 1 |  | Marketed for "Severe" duty, API CJ-4, SM |  | API CK-4, upgraded for recent specifications.
fr_CA | CA | Chevron | Syn-Star R&O 220 | 001F2645 | Shell Morlina S4 B 220 | 1 |  | Discontinued, Synthetic R&O, non-EP
fr_CA | CA | Chevron | Syn-Star R&O 32 | 001D7785 | Shell Corena S4 R 32 | 1 |  | Discontinued, Synthetic R&O, non-EP
en_CA | CA | Chevron | Gear Compound EP 150 | 001F1174 | Shell Omala S2 GX 150 | 1 |  | Discontinued, AGMA 4 EP, sulfur/phosphorus EP industrial gear oil
fr_CA | CA | Chevron | Syn-Star R&O 150 | 001F2644 | Shell Morlina S4 B 150 | 1 |  | Discontinued, Synthetic R&O, non-EP
en_CA | CA | Chevron | RPM Hydraulic 10W | 001D5427 | Shell Rotella T1 10W | 1 |  | Discontinued, TO-2 , Vickers 35VQ25A API CC/SC
fr_CA | CA | Chevron | Syn-Star R&O 320 | 001F2646 | Shell Morlina S4 B 320 | 1 |  | Discontinued, Synthetic R&O, non-EP
fr_CA | CA | Chevron | Syn-Star R&O 460 | 001F2647 | Shell Morlina S4 B 460 | 1 |  | Discontinued, Synthetic R&O, non-EP
en_CA | CA | Chevron | RPM Heavy Duty Motor Oil 10W-30 | 001F8878 | Shell Rotella T5 10W-30 | 1 |  | Discontinued, API CI-4+,CH-4, SL, SH, TBN 10.3, Sulfated Ash of 1.34 wt% |  | Upgrade, synthetic blend
en_CA | CA | Chevron | Delo 400 XLE 10W-30 | 001F8878 | Shell Rotella T5 10W-30 | 1 |  | Synthetic-blend CK-4/SN |  | Ford M2C171-F1 approved, higher Phosphorus
en_CA | CA | Chevron | Meropa Ultra Gear Lubricant 150 | 001F1174 | Shell Omala S2 GX 150 | 1 |  | Industrial EP (inorganic borate) gear oil; meets ANSI/AGMA 9005-E02 EP; US Steel 224 |  | generally compatible, recommend flush
en_CA | CA | Chevron | Meropa 2 | 001F1174 | Shell Omala S2 GX 150 | 1 |  | Discontinued EP industrial gear oil, pre-ISO
en_CA | CA | Chevron | Meropa 150 | 001F1174 | Shell Omala S2 GX 150 | 1 |  | AGMA 4 EP, sulfur/phosphorus EP industrial gear oil
en_CA | CA | Chevron | Delo 400 LE 10W-30 | 001F8878 | Shell Rotella T5 10W-30 | 1 |  | Discontinued API CJ-4/SM, synthetic blend, Cummins CES 20081 CAT ECF-2 ECF-3 MACK EO-O PP, Volvo VDS-4 |  | API CK-4, upgraded for recent specifications
fr_CA | CA | Chevron | Way Oil Vistac D 68 | 001E0126 | Shell Tonna S2 MX 68 | 1 |  | Discontinued, way lubricant, CM P-47, GM LS2
en_CA | CA | Chevron | Delo 400 SAE 40 | 001H5092 | Shell Rotella T1 40 | 2 |  | API CF, SJ, MAN 270, MTU 1 & 2, TBN 10.1, Ash 1.5% |  | Review specifications required
fr_CA | CA | Chevron | Pinnacle 1000 | 001F2649 | Shell Morlina S4 B 1000 | 1 |  | Discontinued synthetic industrial gear oil, non-EP
fr_CA | CA | Chevron | Molytex EP 1 | 001D9306 | Shell Gadus S3 V460D 1 | 2 |  | Discontinued, Lithium soap, EP, NLGI 1, 168 cSt @ 40°C, 3% moly |  | si ISO 460 ok
fr_CA | CA | Chevron | Starplex Moly Mpgm 3202-5 | 001D8435 | Shell Gadus S3 V460XD 2 | 1 |  | Discontinued, Lithium Complex, EP, NLGI 2, ISO 320, 5 wt% moly
fr_CA | CA | Chevron | Molytex EP 2 | 001D8458 | Shell Gadus S2 V220AD 2 | 1 |  | Discontinued, Lithium soap, EP, NLGI 2, 168 cSt @ 40°C, 3% moly
fr_CA | CA | Chevron | Delo 400 SAE 40 | 001H5092 | Shell Rotella T1 40 | 2 |  | API CF, SJ, MAN 270, MTU 1 & 2, TBN 10.1, Ash 1.5% |  | Examiner les spécifications requises
en_CA | CA | Chevron | RPM LE 15W-40 | 001F8880 | Shell Rotella T4 Triple Protection 15W-40 | 1 |  | Discontinued, CJ-4, SM
fr_CA | CA | Chevron | Rando HD 68 | 001F8440 | Shell Tellus S2 MX 68 | 1 |  | AW group II Hydraulic Oil, TOST > 5000 hours, was group I 1998 and earlier
fr_CA | CA | Chevron | Rando HD 320 | 001D7822 | Shell Morlina S3 BA 320 | 1 |  | AGMA R&O, currently does not meet Vickers AW hydraulic tests |  | Pas pour les systèmes hydraliques.
fr_CA | CA | Chevron | Rando HD 46 | 001F8439 | Shell Tellus S2 MX 46 | 1 |  | AW group II Hydraulic Oil, TOST > 5000 hours, was group I 1998 and earlier
fr_CA | CA | Chevron | Rando HD Ashless 46 | 001D7759 | Shell Tellus S3 M 46 | 1 |  | Discontinued non-zinc AW hydraulic
fr_CA | CA | Chevron | Molytex RL-W | 001D8468 | Shell GadusRail S2 Wheel Flange Grease 0 | 2 |  | Discontinued, Lithium soap, NLGI 1, 19.5 cSt @ 40°C, moly |  | ISO 68
fr_CA | CA | Chevron | Pinnacle 150 | 001F2644 | Shell Morlina S4 B 150 | 1 |  | Discontinued synthetic industrial gear oil, non-EP
fr_CA | CA | Chevron | RPM Heavy Duty Motor Oil 15W-40 | 001F8881 | Shell Rotella T3 Fleet 15W-40 | 1 |  | Discontinued, API CI-4+, CH-4, SL, SJ, TBN 11.6, Sulfated Ash of 1.37 wt%
en_CA | CA | Chevron | RPM Heavy Duty Motor Oil 10W-30 | 001F9512 | Shell Rotella T4 Triple Protection 10W-30 | 1 |  | Discontinued, API CI-4+,CH-4, SL, SH, TBN 10.3, Sulfated Ash of 1.34 wt%
fr_CA | CA | Chevron | Way Oil Vistac 68 | 001E0126 | Shell Tonna S2 MX 68 | 1 |  | Way lubricant, CM P-47
fr_CA | CA | Chevron | Rando HD Ashless 68 | 001D7760 | Shell Tellus S3 M 68 | 1 |  | Discontinued non-zinc AW hydraulic
en_CA | CA | Chevron | RPM Heavy Duty Motor Oil 15W-40 | 001F8880 | Shell Rotella T4 Triple Protection 15W-40 | 1 |  | Discontinued, API CI-4+, CH-4, SL, SJ, TBN 11.6, Sulfated Ash of 1.37 wt%
fr_CA | CA | Chevron | Rando HD A | 001F8438 | Shell Tellus S2 MX 32 | 1 |  | Discontinued, AW hydraulic, pre-ISO VG, 158 SUS @ 100°F
fr_CA | CA | Chevron | Starplex Moly Mpgm 2 | 001D8429 | Shell Gadus S3 V460D 2 | 1 |  | Discontinued, Lithium Complex, EP, NLGI 2, ISO 320, 3 wt% moly
fr_CA | CA | Chevron | Molytex Grease RL | 001D8469 | Shell GadusRail S2 Wheel Flange Grease 1 | 2 |  | Discontinued, Lithium soap, NLGI 1.5, 75.3 cSt @ 40°C, moly |  | 168 cSt @ 40°C
fr_CA | CA | Chevron | Molytex RL-HR | 001D8468 | Shell GadusRail S2 Wheel Flange Grease 0 | 2 |  | Discontinued, Lithium soap, NLGI 0, 13.5 cSt @ 40°C, moly |  | ISO 68
fr_CA | CA | Chevron | Rando HD AZ | 001F8432 | Shell Tellus S2 VX 32 | 1 |  | Discontinued, High VI, Low Pour, Dielectric, AW Hydraulic Oil
fr_CA | CA | Chevron | Rando HD Ashless 32 | 001D7758 | Shell Tellus S3 M 32 | 1 |  | Discontinued non-zinc AW hydraulic
fr_CA | CA | Chevron | Multigear SS 80W-90 | 001D8289 | Shell Spirax S6 AXRME 75W-90 | 1 |  | Discontinued, API GL-5, MIL-PRF-2105E, SAE 80W-90, semi-synthetic, was extended warranty & 250,000 mile drain |  | entièrement synthétique
en_CA | CA | Chevron | Meropa XL 150 | 001F8461 | Shell Omala S4 GXV 150 | 1 |  | Synthetic blend gear oil, AGMA 4 EP, Flender micropitting approval |  | Fully synthetic
fr_CA | CA | Chevron | RPM Gas Engine Oil 15W-40 | 001E3657 | Shell Rotella T3 NG 15W-40 | 1 |  | Discontinued, Cummins 20074 for CNG, LNG & LPG
en_CA | CA | Chevron | Pinnacle EP 150 | 001F8461 | Shell Omala S4 GXV 150 | 1 |  | Discontinued synthetic EP industrial gear oil
en_CA | CA | Chevron | Pinnacle 320 | 001F2646 | Shell Morlina S4 B 320 | 1 |  | Discontinued synthetic industrial gear oil, non-EP
en_CA | CA | Chevron | Meropa Synthetic EP 150 | 001F8461 | Shell Omala S4 GXV 150 | 1 |  | PAO based industrial EP gear lube, FZG pass >12
fr_CA | CA | Chevron | Regal R&O 22 | 001A9782 | Shell Turbo Oil T 32 | 2 |  | R&O, TOST Life WOR >6000 hrs EOR >3000 hrs |  | si la viscosité est ok
en_CA | CA | Chevron | Clarity Synthetic Machine Oil 100 | 001F8461 | Shell Omala S4 GXV 150 | 2 |  | Synthetic PAO based, AGMA 3 EP |  | if ISO 150 OK
en_CA | CA | Chevron | Clarity Synthetic Machine Oil 150 | 001F8461 | Shell Omala S4 GXV 150 | 1 |  | Synthetic PAO based, AGMA 4 EP
fr_CA | CA | Chevron | RPM Heavy Duty LC Grease EP 1 | 001D9306 | Shell Gadus S3 V460D 1 | 2 |  | Discontinued, Lithium Complex, 3% moly, EP, 173 cSt @ 40°C base |  | huile de base ISO 460
fr_CA | CA | Chevron | Regal PE R&O | 001A9785 | Shell Turbo Oil T 100 | 1 |  | Discontinued, R&O, ISO 100
fr_CA | CA | Chevron | Supreme Synthetic Blend Motor Oil 5W-30 | 001D7235 | FormulaShell Synthetic Blend SAE 5W-30 Motor Oil | 1 |  | Discontinued, API SM, ILSAC GF-4, synthetic blend |  | (SN/GF-5)
fr_CA | CA | Chevron | Supreme Synthetic Blend Motor Oil 10W-30 | 001D7521 | Pennzoil Gold SAE 10W-30 Synthetic Blend Motor Oil | 1 |  | Discontinued, API SM, ILSAC GF-4, synthetic blend
fr_CA | CA | Chevron | RPM Automotive LC Grease EP 1 | 001D8424 | Shell Gadus S3 V220C 1 | 1 |  | Discontinued, Lithium Complex, EP, NLGI 1, 173 cSt @ 40°C, GC-LB
fr_CA | CA | Chevron | RPM Heavy Duty Motor Oil 30 | 001D5428 | Shell Rotella T1 30 | 2 |  | Discontinued, API CF-2, SJ, TBN 7.2, Sulfated Ash of 0.95 wt% |  | Pas pour les moteurs à essence
fr_CA | CA | Chevron | Starfak 4602 | 001D8432 | Shell Gadus S5 V460 2 | 1 |  | Discontinued, Lithium Complex, EP, NLGI 2, synthetic base ISO 460, GC-LB
fr_CA | CA | Chevron | RPM Arctic Grease | 001D8541 | Shell Gadus S2 V30KC 1 | 1 |  | Polyurea, EP, NLGI 1, ISO 22, NLGI GC-LB, -58 to 302°F |  | épaississant à base de lithium-calcium, pas compatible
fr_CA | CA | Chevron | RPM Automotive LC Grease EP 2 | 001D8425 | Shell Gadus S3 V220C 2 | 1 |  | Discontinued, Lithium Complex, EP, NLGI 2, 173 cSt @ 40°C, GC-LB
fr_CA | CA | Chevron | Supreme Motor Oil 5W-30 | 001D7229 | FormulaShell SAE 5W-30 Motor Oil | 1 |  | API SN, ILSAC GF-5
fr_CA | CA | Chevron | Open Gear Grease NC | 001D8495 | Shell Gadus S4 OGH 160 | 2 |  | Nonsoap, moly, graphite, 6532 cSt @ 40°C, contains diluent, NLGI 00 |  | NLGI 00, 4100 cSt à 40 °C, complexe Al, pas de diluent
fr_CA | CA | Chevron | Rock Drill Oil Vistac 150 | 001D8068 | Shell Air Tool Oil S2 A 150 | 1 |  | Discontinued, Rock drill, EP, tacky, VI of 99, emulsifies water
fr_CA | CA | Chevron | Rock Drill Oil Vistac 220 | 001D8068 | Shell Air Tool Oil S2 A 150 | 2 |  | Discontinued, Rock drill, EP, tacky, VI of 99, emulsifies water |  | si la viscosité est ok
fr_CA | CA | Chevron | Rock Drill Oil Vistac 32 | 001D7865 | Shell Air Tool Oil S2 A 32 | 1 |  | Discontinued, Rock drill, EP, tacky, VI of 40, emulsifies water
fr_CA | CA | Chevron | Novatex EP 1 | 001D8536 | Shell Gadus S2 A320 2 | 2 |  | Discontinued, calcium soap, EP, NLGI 1, 206 cSt @ 40°C |  | si NLGI 2 ok
fr_CA | CA | Chevron | Novatex EP 1 | 001D8450 | Shell Gadus S2 V220 1 | 2 |  | Discontinued, calcium soap, EP, NLGI 1, 206 cSt @ 40°C |  | savon au lithium
fr_CA | CA | Chevron | RPM Heavy Duty Motor Oil 15W-40 | 001F8906 | Shell Rotella T5 15W-40 | 1 |  | Discontinued, API CI-4+, CH-4, SL, SJ, TBN 11.6, Sulfated Ash of 1.37 wt% |  | mélange synthétique amélioré
fr_CA | CA | Chevron | Rock Drill Oil Vistac 320 | 001D7867 | Shell Air Tool Oil S2 A 320 | 1 |  | Discontinued, Rock drill, EP, tacky, VI of 97, emulsifies water
fr_CA | CA | Chevron | Starplex 2 | 001D8425 | Shell Gadus S3 V220C 2 | 1 |  | Lithium Complex, EP, NLGI 2, 188 cSt @ 40°C, GC-LB
fr_CA | CA | Chevron | Starplex 681 | 001D8423 | Shell Gadus S5 V100 2 | 2 |  | Discontinued, Lithium Complex, EP, NLGI 1, ISO 68 |  | synthétique, NLGI 2
en_CA | CA | Chevron | Hipersyn 320 | 001F2646 | Shell Morlina S4 B 320 | 2 |  | Synthetic compressor, gear/bearing, R&O |  | gears/bearings/blowers
fr_CA | CA | Chevron | Starplex 1 | 001D8424 | Shell Gadus S3 V220C 1 | 1 |  | Lithium Complex, EP, NLGI 1, 188 cSt @ 40°C, GC-LB
fr_CA | CA | Chevron | RPM Synthetic Transmission Fluid 50 | 001F8273 | Spirax S6 GME 40 | 2 |  | Discontinued, Synthetic, Rockwell 0-81 |  | SAE 40, convient aux transmissions manuelles Eaton
en_CA | CA | Chevron | Delo 400 Multigrade SAE 15W-40 | 001F8880 | Shell Rotella T4 Triple Protection 15W-40 | 1 |  | Discontinued API CI-4Plus, SL |  | API CK-4, upgraded for recent specifications
fr_CA | CA | Chevron | Starfak PM | 001D8441 | Shell Gadus S5 V460 1.5 | 1 |  | Discontinued, Lithium Complex, EP, NLGI 1, synthetic base ISO 460, undyed
fr_CA | CA | Chevron | Regal R&O 68 | 001A9784 | Shell Turbo Oil T 68 | 1 |  | R&O, TOST Life WOR >5500 hrs EOR >2500 hrs
fr_CA | CA | Chevron | Regal R&O N 100 | 001D7779 | Shell Corena S2 P 100 | 1 |  | Discontinued, R&O naphthenic based, normally for reciprocating air compressors
fr_CA | CA | Chevron | Regal R&O 46 | 001A9783 | Shell Turbo Oil T 46 | 1 |  | R&O, TOST Life WOR >6000 hrs EOR >3000 hrs
fr_CA | CA | Chevron | Regal R&O 32 | 001A9782 | Shell Turbo Oil T 32 | 1 |  | R&O, TOST Life WOR >6000 hrs EOR >3000 hrs
fr_CA | CA | Chevron | RPM LE 15W-40 | 001F8906 | Shell Rotella T5 15W-40 | 1 |  | Discontinued, CJ-4, SM |  | mélange synthétique amélioré
fr_CA | CA | Chevron | Novatex EP 2 | 001D8536 | Shell Gadus S2 A320 2 | 1 |  | Discontinued, calcium soap, EP, NLGI 2, 206 cSt @ 40°C
fr_CA | CA | Chevron | Regal SGT 22 | 001A0083 | AeroShell Turbine Oil 500 | 1 |  | Synthetic polyol ester-based lubricant for use in modified aviation-type gas turbines, MIL-PRF-23699G Class STD
fr_CA | CA | Chevron | Rock Drill Oil Vistac 100 | 001D7866 | Shell Air Tool Oil S2 A 100 | 1 |  | Discontinued, Rock drill, EP, tacky, VI of 98, emulsifies water
fr_CA | CA | Chevron | RPM Synthetic Gear Lubricant 75W-90 | 001D8289 | Shell Spirax S6 AXRME 75W-90 | 1 |  | Discontinued, API GL-4, GL-5, MT-1, MIL-PRF-2105E, synthetic, NOT APPROVED for Eaton Roadranger SHAES-256 Rev C extended drain |  | approuvé pour SHAES-256 Rev C
fr_CA | CA | Chevron | RPM Heavy Duty LC Grease EP 2 | 001D8429 | Shell Gadus S3 V460D 2 | 2 |  | Discontinued, Lithium Complex, 3% moly, EP, 173 cSt @ 40°C base |  | huile de base ISO 460
fr_CA | CA | Chevron | RPM Heavy Duty Motor Oil 10W | 001D5427 | Shell Rotella T1 10W | 2 |  | Discontinued, API CF, SJ, TBN 8.0, Sulfated Ash of 1.03 wt% |  | Pas pour les moteurs à essence
fr_CA | CA | Chevron | RPM Heavy Duty Motor Oil 40 | 001H5092 | Shell Rotella T1 40 | 2 |  | Discontinued, API CF-2, SJ, TBN 7.6, Sulfated Ash of 0.85 wt% |  | Pas pour les moteurs à essence ni DD 149
fr_CA | CA | Chevron | PMO Premium 150 | 001D7871 | Shell Paper Machine Oil S3 M 150 | 2 |  | Paper machine oil, R&O, AW |  | Vérifiez les spécifications du fabricant d’origine
en_CA | CA | Chevron | Pinnacle EP 320 | 001F8459 | Shell Omala S4 GXV 320 | 1 |  | Discontinued synthetic EP industrial gear oil
fr_CA | CA | Chevron | Spindura 10 | 001F8471 | Shell Morlina S2 BL 10 | 1 |  | Discontinued, R&O, non-zinc AW, spindle oil, CM P-62
fr_CA | CA | Chevron | PMO Ashless 150 | 001D7871 | Shell Paper Machine Oil S3 M 150 | 1 |  | Discontinued, ashless paper machine oil, R&O, AW/mild EP
fr_CA | CA | Chevron | Supreme Synthetic Motor Oil 5W-20 | 001D7238 | FormulaShell Synthetic SAE 5W-20 Motor Oil | 1 |  | Discontinued, API SM/CF, ILSAC GF-4, synthetic |  | (SN/GF-5)
en_CA | CA | Chevron | Pinnacle EP 220 | 001F8458 | Shell Omala S4 GXV 220 | 1 |  | Discontinued synthetic EP industrial gear oil
fr_CA | CA | Chevron | PMO Ashless 220 | 001D7872 | Shell Paper Machine Oil S3 M 220 | 1 |  | Discontinued, ashless paper machine oil, R&O, AW/mild EP
fr_CA | CA | Chevron | Spindura 22 | 001F8472 | Shell Morlina S2 BL 22 | 1 |  | Discontinued, R&O, non-zinc AW, spindle oil, CM P-45
fr_CA | CA | Chevron | Supreme Synthetic Motor Oil 5W-30 | 001D7526 | Pennzoil Platinum SAE 5W-30 Full Synthetic Motor Oil | 1 |  | Discontinued, API SM/CF, ILSAC GF-4, synthetic, Corvette
fr_CA | CA | Chevron | PMO Ashless 320 | 001D7873 | Shell Paper Machine Oil S3 M 320 | 1 |  | Discontinued, ashless paper machine oil, R&O, AW/mild EP
en_CA | CA | Chevron | Pinnacle 460 | 001F2647 | Shell Morlina S4 B 460 | 1 |  | Discontinued synthetic industrial gear oil, non-EP
fr_CA | CA | Chevron | RPM LE 15W-40 | 001F8881 | Shell Rotella T3 Fleet 15W-40 | 1 |  | Discontinued, CJ-4, SM
en_CA | CA | Chevron | Hipersyn 460 | 001F2647 | Shell Morlina S4 B 460 | 2 |  | Synthetic compressor, gear/bearing, R&O |  | gears/bearings
en_CA | CA | Chevron | Cetus Hipersyn 460 | 001F2647 | Shell Morlina S4 B 460 | 2 |  | Synthetic compressor, gear/bearing, R&O, AW, passes EPA acute aquatic toxicity criteria, NSF registered H2 (no food contact) |  | No EPA test data, Not NSF registered
fr_CA | CA | Chevron | Regal B R&O | 001A9783 | Shell Turbo Oil T 46 | 1 |  | Discontinued, R&O, ISO 46
en_CA | CA | Chevron | Meropa Synthetic WM 320 | 001F8459 | Shell Omala S4 GXV 320 | 1 |  | PAO based industrial EP gear lube, FZG pass 12 |  | Review OEM requirements
en_CA | CA | Chevron | Meropa WM 320 | 001F8459 | Shell Omala S4 GXV 320 | 1 |  | Discontinued, Flender Approved EP, sulfur/phosphorus EP industrial gear oil Non-corrosive to Yellow Metals/Babbitt Bearings, GFT-High |  | Review OEM requirements
en_CA | CA | Chevron | Meropa XL 320 | 001F8459 | Shell Omala S4 GXV 320 | 1 |  | Synthetic blend gear oil, AGMA 6 EP, Flender micropitting approval |  | Fully synthetic
en_CA | CA | Chevron | Meropa Synthetic EP 320 | 001F8459 | Shell Omala S4 GXV 320 | 1 |  | PAO based industrial EP gear lube, FZG pass 12
fr_CA | CA | Chevron | Pinnacle WM 320 | 001F8459 | Shell Omala S4 GXV 320 | 2 |  | PAO EP Sulfur-Phosphorous Additives Bosch Rexroth approval for use in planetary gearboxes for wind turbines. |  | Vérifiez les exigences du fabricant d’origine
en_CA | CA | Chevron | Clarity Synthetic Machine Oil 320 | 001F8459 | Shell Omala S4 GXV 320 | 1 |  | Synthetic PAO based, AGMA 6 EP
fr_CA | CA | Chevron | Premium RB Grease | 001D8463 | Shell Gadus S2 V100 2 | 1 |  | Discontinued, Lithium soap, non-EP, NLGI 2, 129 cSt @ 40°C
fr_CA | CA | Chevron | RPM Hydraulic 10W | 001D8249 | Shell Spirax S4 CX 10W | 1 |  | Discontinued, TO-2 , Vickers 35VQ25A API CC/SC
fr_CA | CA | Chevron | Polystar Synthetic M4602 | 001D8547 | Shell Gadus S5 T460 1.5 | 2 |  | Discontinued, polyurea, NLGI 2, synthetic base fluid, ISO 460, moly |  | pas de molybdène
fr_CA | CA | Chevron | Regal G R&O | 001D7821 | Shell Morlina S3 BA 220 | 1 |  | Discontinued, R&O, ISO 220
fr_CA | CA | Chevron | Regal PC R&O | 001A9784 | Shell Turbo Oil T 68 | 1 |  | Discontinued, R&O, ISO 68
fr_CA | CA | Chevron | Starfak 2202 | 001D8437 | Shell Gadus S5 V220 2 | 1 |  | Discontinued, Lithium Complex, EP, NLGI 2, synthetic base ISO 220, GC-LB
fr_CA | CA | Chevron | Starfak 4601 | 001D8441 | Shell Gadus S5 V460 1.5 | 1 |  | Discontinued, Lithium Complex, EP, NLGI 1, synthetic base ISO 460, GC-LB
fr_CA | CA | Chevron | RPM Hydraulic 10W | 001D5427 | Shell Rotella T1 10W | 1 |  | Discontinued, TO-2 , Vickers 35VQ25A API CC/SC
fr_CA | CA | Chevron | Starfak 00 | 001G5060 | Shell Gadus S5 V460C 00 | 1 |  | Discontinued, Lithium Complex, EP, NLGI 0/00, synthetic base ISO 460
fr_CA | CA | Chevron | Starfak 2201 | 001D8437 | Shell Gadus S5 V220 2 | 2 |  | Discontinued, Lithium Complex, EP, NLGI 1, synthetic base ISO 220, GC-LB |  | NLGI 1
en_CA | CA | Chevron | Meropa Synthetic EP 220 | 001F8458 | Shell Omala S4 GXV 220 | 1 |  | PAO based industrial EP gear lube, FZG pass 12
en_CA | CA | Chevron | Clarity Synthetic Machine Oil 220 | 001F8458 | Shell Omala S4 GXV 220 | 1 |  | Synthetic PAO based, AGMA 5 EP
en_CA | CA | Chevron | Meropa XL 220 | 001F8458 | Shell Omala S4 GXV 220 | 1 |  | Synthetic blend gear oil, AGMA 5 EP, Flender micropitting approval |  | Fully synthetic
fr_CA | CA | Chevron | Polystar Synthetic 4602 | 001D8547 | Shell Gadus S5 T460 1.5 | 2 |  | Discontinued, polyurea, non-EP, NLGI 2, synthetic base fluid, ISO 460 |  | EP
fr_CA | CA | Chevron | PMO Premium 320 | 001D7873 | Shell Paper Machine Oil S3 M 320 | 2 |  | Paper machine oil, R&O, AW |  | Vérifiez les spécifications du fabricant d’origine
fr_CA | CA | Chevron | RPM LE 15W-40 | 001F8880 | Shell Rotella T4 Triple Protection 15W-40 | 1 |  | Discontinued, CJ-4, SM
fr_CA | CA | Chevron | Polystar Synthetic 4601 | 001D8547 | Shell Gadus S5 T460 1.5 | 2 |  | Discontinued, polyurea, non-EP, NLGI 1, synthetic base fluid, ISO 460 |  | EP
fr_CA | CA | Chevron | Supreme Synthetic Motor Oil 10W-30 | 001D7524 | Pennzoil Platinum SAE 10W-30 Full Synthetic Motor Oil | 1 |  | Discontinued, API SM/CF, ILSAC GF-4, synthetic, Corvette
fr_CA | CA | Chevron | PMO Premium 220 | 001D7872 | Shell Paper Machine Oil S3 M 220 | 2 |  | Paper machine oil, R&O, AW |  | Vérifiez les spécifications du fabricant d’origine
fr_CA | CA | Chevron | Regal E R&O | 001D7779 | Shell Corena S2 P 100 | 1 |  | Discontinued, R&O naphthenic based, normally for reciprocating air compressors, ISO 100
en_CA | CA | Chevron | Hydraulic AW 32 | 001F8438 | Shell Tellus S2 MX 32 | 1 |  | AW, R&O, hydraulic oil, CM P-68 |  | Longer oxidation life.
en_CA | CA | Chevron | Rando HD 32 | 001F8438 | Shell Tellus S2 MX 32 | 1 |  | AW group II Hydraulic Oil, TOST > 5000 hours, was group I 1998 and earlier
fr_CA | CA | Chevron | Paper Machine Oil D 220 | 001D7872 | Shell Paper Machine Oil S3 M 220 | 1 |  | Paper machine oil, Timken OK Load 50 lb.
fr_CA | CA | Chevron | Starplex HD 6802 | 001D8427 | Shell Gadus S3 V460 1.5 | 2 |  | Discontinued, Lithium Complex, EP, NLGI 2, ISO 680
fr_CA | CA | Chevron | Pinnacle EP 220 | 001F8458 | Shell Omala S4 GXV 220 | 1 |  | Discontinued synthetic EP industrial gear oil
fr_CA | CA | Chevron | Pinnacle EP 150 | 001F8461 | Shell Omala S4 GXV 150 | 1 |  | Discontinued synthetic EP industrial gear oil
fr_CA | CA | Chevron | Starplex HD 4601 | 001D8427 | Shell Gadus S3 V460 1.5 | 1 |  | Discontinued, Lithium Complex, EP, NLGI 1, ISO 460
fr_CA | CA | Chevron | Paper Machine Oil D 320 | 001D7873 | Shell Paper Machine Oil S3 M 320 | 1 |  | Paper machine oil, Timken OK Load 50 lb.
fr_CA | CA | Chevron | Starplex Moly 1 | 001D9306 | Shell Gadus S3 V460D 1 | 2 |  | Discontinued, Lithium Complex, EP, NLGI 1, ISO 320, 1.5 wt% moly, GC-LB |  | Viscosité plus élevée de l’huile de base, pas de GC-LB
en_CA | CA | Chevron | Delo 400 Multigrade SAE 15W-40 | 001F8906 | Shell Rotella T5 15W-40 | 1 |  | Discontinued API CI-4Plus, SL |  | Synthetic blend, API CK-4, upgraded for recent specifications
en_CA | CA | Chevron | Pinnacle 220 | 001F2645 | Shell Morlina S4 B 220 | 1 |  | Discontinued synthetic industrial gear oil, non-EP
fr_CA | CA | Chevron | Delo 400 Multigrade SAE 15W-40 | 001F8906 | Shell Rotella T5 15W-40 | 1 |  | Discontinued API CI-4Plus, SL |  | Mélange synthétique, API CK-4, mis à niveau pour les spécifications récentes
en_CA | CA | Chevron | Delo 400 XLE 15W-40 | 001F8906 | Shell Rotella T5 15W-40 | 1 |  | Synthetic-blend CK-4/SN |  | Ford M2C171-F1 approved, higer Phosphorus
en_CA | CA | Chevron | Delo 400 SDE SAE 15W-40 | 001F8906 | Shell Rotella T5 15W-40 | 1 |  | API CK-4, SN, heavy duty diesel, low phos for mixed fleets. |  | Upgrade, synthetic blend, Ford M2C171-F1 approved, higher phosphorus
en_CA | CA | Chevron | Delo 400 LE Synthetic 5W-40 | 001F8906 | Shell Rotella T5 15W-40 | 2 |  | API CJ-4/SM CES 20081 CAT ECF-2 ECF-3 MACK EO-O PP |  | Synthetic blend, API CK-4, upgraded for recent specifications, if 15W-40 ok
en_CA | CA | Chevron | Hipersyn 220 | 001F2645 | Shell Morlina S4 B 220 | 2 |  | Synthetic compressor, gear/bearing, R&O |  | gears/bearings/blowers
en_CA | CA | Chevron | Delo 400 LE Synthetic 5W-40 | 001F8875 | Shell Rotella T6 5W-40 | 1 |  | API CJ-4/SM CES 20081 CAT ECF-2 ECF-3 MACK EO-O PP |  | API CK-4, upgraded for recent specifications
fr_CA | CA | Chevron | Regal A R&O | 001A9782 | Shell Turbo Oil T 32 | 1 |  | Discontinued, R&O, ISO 32
fr_CA | CA | Chevron | Pinnacle EP 320 | 001F8459 | Shell Omala S4 GXV 320 | 1 |  | Discontinued synthetic EP industrial gear oil
en_CA | CA | Chevron | Delo 400 XLE 15W-40 | 001F8875 | Shell Rotella T6 5W-40 | 1 |  | Synthetic-blend CK-4/SN |  | Fully synthetic, Ford M2C171-F1 approved, higher phosphorus
en_CA | CA | Chevron | Cetus Hipersyn 220 | 001F2645 | Shell Morlina S4 B 220 | 2 |  | Synthetic compressor, gear/bearing, R&O, AW, passes EPA acute aquatic toxicity criteria, NSF registered H2 (no food contact) |  | No EPA test data, Not NSF registered
fr_CA | CA | Chevron | Regal AFB | 001D8463 | Shell Gadus S2 V100 2 | 2 |  | Discontinued, Lithium soap grease, NLGI 2, non-EP, for electric motors & high speed bearings, ISO 46 base oil |  | ISO 100
en_CA | CA | Chevron | Delo 400 XSP 5W-40 | 001F8875 | Shell Rotella T6 5W-40 | 2 |  | Synthetic CK-4/SN, low-Phosphorus for mixed fleets. |  | Ford M2C171-F1 approved, higer Phosphorus
en_CA | CA | Chevron | Delo 100 SAE 40 | 001H5092 | Shell Rotella T1 40 | 2 |  | For Detroit Diesel two-stroke including Series 149, API CF, CF-2, TBN 7.3, Sulfated Ash of 0.8 wt.% |  | not for Series 149
fr_CA | CA | Chevron | Rando HDZ 68 | 001F8434 | Shell Tellus S2 VX 68 | 1 |  | High VI, Low Pour, Dielectric, AW Hydraulic Oil
en_CA | CA | Chevron | Delo 300 SAE 40 | 001H5092 | Shell Rotella T1 40 | 2 |  | Discontinued, API CF, SJ, TBN 14, Sulfated Ash of 1.61 wt. % |  | Not for Gasoline engines
en_CA | CA | Chevron | RPM Heavy Duty Motor Oil 40 | 001H5092 | Shell Rotella T1 40 | 2 |  | Discontinued, API CF-2, SJ, TBN 7.6, Sulfated Ash of 0.85 wt% |  | Not for Gasoline engines or DD 149
fr_CA | CA | Chevron | Rando HDZ 46 | 001F8433 | Shell Tellus S2 VX 46 | 1 |  | High VI, Low Pour, Dielectric, AW Hydraulic Oil
en_CA | CA | Chevron | Hipersyn 150 | 001F2644 | Shell Morlina S4 B 150 | 2 |  | Synthetic compressor, gear/bearing, R&O |  | gears/bearings/blowers
fr_CA | CA | Chevron | Way Oil Vistac D 220 | 001E0127 | Shell Tonna S2 MX 220 | 1 |  | Discontinued, way lubricant, CM P-50, GM LS2
en_CA | CA | Chevron | Pinnacle 150 | 001F2644 | Shell Morlina S4 B 150 | 1 |  | Discontinued synthetic industrial gear oil, non-EP
fr_CA | CA | Chevron | Rando HDZ 32 | 001F8432 | Shell Tellus S2 VX 32 | 1 |  | High VI, Low Pour, Dielectric, AW Hydraulic Oil
fr_CA | CA | Chevron | Rykon Premium Oil MV | 001F8432 | Shell Tellus S2 VX 32 | 1 |  | Discontinued, High VI (200), low pour pt. (-58 F), AW hydraulic, ISO 32, dielectric
fr_CA | CA | Chevron | Starplex Moly Mpgm 1 | 001D9306 | Shell Gadus S3 V460D 1 | 1 |  | Discontinued, Lithium Complex, EP, NLGI 1, ISO 320, 3 wt% moly
fr_CA | CA | Chevron | Delo 400 Multigrade SAE 15W-40 | 001F8880 | Shell Rotella T4 Triple Protection 15W-40 | 1 |  | Discontinued API CI-4Plus, SL |  | API CK-4, mise à niveau pour les spécifications récentes
fr_CA | CA | Chevron | Paper Machine Oil Premium 150 | 001D7871 | Shell Paper Machine Oil S3 M 150 | 1 |  | Paper Machine Oil, R&O, AW
fr_CA | CA | Chevron | Starplex Moly 2 | 001D8429 | Shell Gadus S3 V460D 2 | 2 |  | Discontinued, Lithium Complex, EP, NLGI 2, ISO 320, 1.5 wt% moly, GC-LB |  | Viscosité plus élevée de l’huile de base, pas de GC-LB
en_CA | CA | Chevron | Rando HD A | 001F8438 | Shell Tellus S2 MX 32 | 1 |  | Discontinued, AW hydraulic, pre-ISO VG, 158 SUS @ 100°F
en_CA | CA | Chevron | Rykon AW 32 | 001F8438 | Shell Tellus S2 MX 32 | 1 |  | Discontinued, AW hydraulic, TOST 5000+
fr_CA | CA | Chevron | Rykon Premium 32 | 001F8432 | Shell Tellus S2 VX 32 | 1 |  | Discontinued, High VI (153), low pour pt. (-58°F), AW hydraulic, dielectric
fr_CA | CA | Chevron | Rando WM 32 | 001G4231 | Shell Tellus S4 VX 32 | 1 |  | HVI hydraulic fluid, VI 180, Swedish Standard SS 15 54 34
fr_CA | CA | Chevron | Supreme Motor Oil 40 | 001D7511 | Pennzoil SAE 40 Motor Oil | 1 |  | API SN
fr_CA | CA | Chevron | Supreme Motor Oil 5W-20 | 001D7228 | FormulaShell SAE 5W-20 Motor Oil | 1 |  | API SN, ILSAC GF-5
fr_CA | CA | Chevron | Rykon Premium 46 | 001F8433 | Shell Tellus S2 VX 46 | 1 |  | Discontinued, High VI (157), low pour pt. (-49°F), AW hydraulic, dielectric
fr_CA | CA | Chevron | Rykon Premium 68 | 001F8434 | Shell Tellus S2 VX 68 | 1 |  | Discontinued, High VI (154), low pour pt. (-44°F), AW hydraulic, dielectric
fr_CA | CA | Chevron | Rykon Premium Grease EP | 001D8425 | Shell Gadus S3 V220C 2 | 2 |  | Discontinued, Polyurea, EP, NLGI 2, ISO 150 |  | complexe de lithium, pas compatible
en_CA | CA | Chevron | Delo 400 XSP 5W-40 | 001F8906 | Shell Rotella T5 15W-40 | 2 |  | Synthetic CK-4/SN, low-Phosphorus for mixed fleets. |  | Ford M2C171-F1 approved, higher phosphorus, synthetic blend, if 15W-40 ok
fr_CA | CA | Chevron | Novatex EP 000 | 001D8449 | Shell Gadus S2 V220 00 | 2 |  | Discontinued, calcium soap, EP, NLGI 000, 206 cSt @ 40°C |  | si NLGI 00, savon au lithium est ok
fr_CA | CA | Chevron | Rykon AW 46 | 001F8439 | Shell Tellus S2 MX 46 | 1 |  | Discontinued, AW hydraulic, TOST 5000+
fr_CA | CA | Chevron | Rykon AW 68 | 001F8440 | Shell Tellus S2 MX 68 | 1 |  | Discontinued, AW hydraulic, TOST 5000+
fr_CA | CA | Chevron | Novatex EP 1 | 001D8424 | Shell Gadus S3 V220C 1 | 2 |  | Discontinued, calcium soap, EP, NLGI 1, 206 cSt @ 40°C |  | complexe de lithium
fr_CA | CA | Chevron | Pinnacle EP 680 | 001F8460 | Shell Omala S4 GXV 460 | 2 |  | Discontinued synthetic EP industrial gear oil |  | si la viscosité est ok
fr_CA | CA | Chevron | Rykon AW 32 | 001F8438 | Shell Tellus S2 MX 32 | 1 |  | Discontinued, AW hydraulic, TOST 5000+
fr_CA | CA | Chevron | Novatex EP 0 | 001D8448 | Shell Gadus S2 V220 0 | 2 |  | Discontinued, calcium soap, EP, NLGI 0, 206 cSt @ 40°C |  | savon au lithium
fr_CA | CA | Chevron | Rykon Premium 100 | 001F8436 | Shell Tellus S2 VX 100 | 2 |  | Discontinued, High VI (143), low pour pt. (-38°F), AW hydraulic, dielectric |  | pas d’indice de rigidité diélectrique
fr_CA | CA | Chevron | Rykon Premium 15 | 001F8430 | Shell Tellus S2 VX 15 | 1 |  | Discontinued, High VI (159), low pour pt. (-65°F), AW hydraulic, dielectric
en_CA | CA | Chevron | Cetus Hipersyn 320 | 001F2646 | Shell Morlina S4 B 320 | 2 |  | Synthetic compressor, gear/bearing, R&O, AW, passes EPA acute aquatic toxicity criteria, NSF registered H2 (no food contact) |  | No EPA test data, Not NSF registered
fr_CA | CA | Chevron | Rock Drill Oil Vistac 46 | 001D7865 | Shell Air Tool Oil S2 A 32 | 2 |  | Discontinued, Rock drill, EP, tacky, VI of 98, emulsifies water |  | si la viscosité est ok
fr_CA | CA | Chevron | RPM Heavy Duty Motor Oil 10W-30 | 001F8878 | Shell Rotella T5 10W-30 | 1 |  | Discontinued, API CI-4+,CH-4, SL, SH, TBN 10.3, Sulfated Ash of 1.34 wt% |  | mélange synthétique amélioré
fr_CA | CA | Chevron | RPM Heavy Duty Motor Oil 10W-30 | 001F9512 | Shell Rotella T4 Triple Protection 10W-30 | 1 |  | Discontinued, API CI-4+,CH-4, SL, SH, TBN 10.3, Sulfated Ash of 1.34 wt%
fr_CA | CA | Chevron | RPM Heavy Duty Motor Oil 15W-40 | 001F8880 | Shell Rotella T4 Triple Protection 15W-40 | 1 |  | Discontinued, API CI-4+, CH-4, SL, SJ, TBN 11.6, Sulfated Ash of 1.37 wt%
fr_CA | CA | Chevron | RPM Universal Gear Lubricant 80W-90 | 001F4155 | Spirax S4 AX 80W-90 | 1 |  | Discontinued, API GL-5, MIL-PRF-2105E, Mack GO-J, sulfur-phosphorus
fr_CA | CA | Chevron | Starplex HD 4001 | 001D8427 | Shell Gadus S3 V460 1.5 | 1 |  | Discontinued, Lithium Complex, EP, NLGI 1, 400 cSt @ 40°C
fr_CA | CA | Chevron | RPM Universal Gear Lubricant 85W-140 | 001F4154 | Spirax S4 AX 85W-140 | 1 |  | Discontinued, API GL-5, MIL-PRF-2105E, Mack GO-J, sulfur-phosphorus
en_CA | CA | Chevron | RPM Gas Engine Oil 15W-40 | 001E3657 | Shell Rotella T3 NG 15W-40 | 1 |  | Discontinued, Cummins 20074 for CNG, LNG & LPG
en_CA | CA | Chevron | RPM LE 15W-40 | 001F8906 | Shell Rotella T5 15W-40 | 1 |  | Discontinued, CJ-4, SM |  | Upgrade, synthetic blend
en_CA | CA | Chevron | RPM Heavy Duty Motor Oil 15W-40 | 001F8906 | Shell Rotella T5 15W-40 | 1 |  | Discontinued, API CI-4+, CH-4, SL, SJ, TBN 11.6, Sulfated Ash of 1.37 wt% |  | Upgrade, synthetic blend
fr_CA | CA | Chevron | N402 | 001F1404 | Pennzoil Platinum High Mileage ATF | 1 |  | Discontinued, Automatic Transmission Fluid |  | Examinez les exigences du fabricant d’origine
fr_CA | CA | Chevron | Paper Machine Oil D 150 | 001D7871 | Shell Paper Machine Oil S3 M 150 | 1 |  | Paper machine oil, Timken OK Load 50 lb.
fr_CA | CA | Chevron | Rykon Premium 22 | 001F8431 | Shell Tellus S2 VX 22 | 1 |  | Discontinued, High VI (155), low pour pt. (-63°F), AW hydraulic, dielectric
en_CA | CA | Chevron | Aero Engine Oil AD SAE 60/Grade 120 | 001A0075 | AeroShell Oil W 120 | 1 |  | Ashless dispersant aircraft piston engine oil, SAE J1899
fr_CA | CA | Chevron | Pinnacle EP 460 | 001F8460 | Shell Omala S4 GXV 460 | 1 |  | Discontinued synthetic EP industrial gear oil
en_CA | CA | Chevron | Aircraft Engine Oil Premium AD 120 | 001A0075 | AeroShell Oil W 120 | 1 |  | Ashless dispersant aircraft piston engine oil, MIL-L-22851
fr_CA | CA | Chevron | Way Oil Vistac D 32 | 001D7770 | Shell Tonna S2 M 32 | 1 |  | Discontinued, way lubricant, CM P-53
fr_CA | CA | Chevron | Diesel Engine Oil 13 SG 6888 | 001A0897 | Shell Caprinus XR 40 | 1 |  | Discontinued, zinc & chlorine free, TBN 13, HVI, SAE 40, Hitec 6888
fr_CA | CA | Chevron | Diesel Engine Oil 17 SG 2000 | 001A0897 | Shell Caprinus XR 40 | 1 |  | Discontinued, zinc & chlorine free, TBN 17, HVI, SAE 40, OLOA 2000
fr_CA | CA | Chevron | Dexcool | 22700723 | Shell Dexcool ELC AF/C | 1 |  | Meets requirements of GM DEXCOOL
fr_CA | CA | Chevron | Delo XLC Antifreeze/Coolant - Concentrate | 001F1651 | Shell Rotella ELC Nitrite Free Concentrate | 1 |  | Heavy duty ethylene glycol nitrite-free ELC, 600,000mi/12,0000h, CES 14439
fr_CA | CA | Chevron | Delo Trans Fluid ESI SAE 40 | 001F8273 | Spirax S6 GME 40 | 1 |  | ISOSYN base (paraffinic), EP, inorganic borate, SAE 40, Chevron recommends for extended drain. |  | Synthétique, approuvé pour vidange prolongée de 500 000 milles d'Eaton
fr_CA | CA | Chevron | Delo XLC Antifreeze/Coolant 50/50 | 001F1652 | Shell Rotella ELC Nitrite Free Pre-Diluted 50/50 | 1 |  | Heavy duty ethylene glycol nitrite-free ELC, 600,000mi/12,0000h, CES 14439
fr_CA | CA | Chevron | Drive Train HD 60 | 001D8253 | Shell Spirax S4 CX 60 | 1 |  | Discontinued, Caterpillar TO-4
fr_CA | CA | Chevron | Drive Train HD 50 | 001D8252 | Shell Spirax S4 CX 50 | 1 |  | Discontinued, Caterpillar TO-4
fr_CA | CA | Chevron | Drive Train MP | 001D8255 | Shell Spirax S6 CXME 10W-40 | 1 |  | Discontinued, Caterpillar TO-4 and TO-4M, ISO 100, VI of 134, semi-synthetic
fr_CA | CA | Chevron | Dura-Lith Grease EP 00 | 001D8449 | Shell Gadus S2 V220 00 | 2 |  | Discontinued, Lithium soap, EP, NLGI 00, ISO 100 |  | Huile de base ISO 220
fr_CA | CA | Chevron | Dura-Lith Grease EP 0 | 001D8448 | Shell Gadus S2 V220 0 | 1 |  | Discontinued, Lithium soap, EP, NLGI 0, 173 cSt @ 40°C base oil
fr_CA | CA | Chevron | Drive Train HD 30 | 001D8250 | Shell Spirax S4 CX 30 | 1 |  | Discontinued, Caterpillar TO-4
fr_CA | CA | Chevron | Diesel Engine Oil Delo 6170 CFO 40 | 001A0897 | Shell Caprinus XR 40 | 1 |  | Discontinued, zinc and chlorine free, TBN 17, Sulfated Ash of 2.0, VI of 101
fr_CA | CA | Chevron | Drive Train HD 10W | 001D8249 | Shell Spirax S4 CX 10W | 1 |  | Discontinued, Caterpillar TO-4
fr_CA | CA | Chevron | Delo Torqforce SYN SAE 5W-20 | 001F9103 | Shell Spirax S6 CXME 5W-30 | 2 |  | Multi-Vis (5W-20) Low Temperature Caterpillar TO-4 |  | si la viscosité est ok
fr_CA | CA | Chevron | Delo Syn-Gear XDM SAE 75W-90 | 001D8289 | Shell Spirax S6 AXRME 75W-90 | 1 |  | Synthetic API GL-4, GL-5, MT-1, SAE J2360. Dana SHAES 256 REV C, Meritor O-76.
fr_CA | CA | Chevron | Delo Syn-Gear HD SAE 75W-90 | 001D8289 | Shell Spirax S6 AXRME 75W-90 | 1 |  | API GL-4, GL-5, MT-1, SHAES 256 Rev A (obsolete), SAE J2360 (MIL-PRF-2105E), Meritor O-76 Extended Drain, Volvo 97312, Mack GO-J, MAN 342 Type M2 |  | Conforme aux spécifications DANA actuelles
fr_CA | CA | Chevron | Delo Syn-Gear XDM SAE 80W-140 | 001D8292 | Shell Spirax S6 AXME 80W-140 | 1 |  | Synthetic API GL-4, GL-5, MT-1, SAE J2360. Not Dana approved for extended drain. |  | Approuvé DANA SHAES 429, Rév. A
fr_CA | CA | Chevron | Delo Syn-Trans XE 75W-90 | 001F8273 | Spirax S6 GME 40 | 1 |  | Replaces Delo Syn-Trans XE SAE 50; approved Eaton PS-386; recommended for Eaton PS-164, Rev 7, Mack TO-A PLUS, Meritor O-81, Navistar MPAPS B-6816, Volvo 97305, ZF Freedomline |  | Pour Volvo 97305, utilisez Spirax S6 GXME 75W-80
fr_CA | CA | Chevron | Delo Syn-Trans HD SAE 50 | 001F8273 | Spirax S6 GME 40 | 1 |  | Heavy duty manual transmission fluid recommended for Eaton, Meritor (O-81) and Mack, MT-1 |  | Satisfait aux spécifications améliorées
fr_CA | CA | Chevron | Delo Syn-AMT XDT 75W-90 | 901L3454 | Shell Transmission Oil MA 75W-90 | 1 |  | Detroit Diesel DT-12 (automated manual transmission) MB 235.11
fr_CA | CA | Chevron | Delo Starplex EP 1 | 001D8424 | Shell Gadus S3 V220C 1 | 1 |  | Lithium Complex, EP, NLGI 1, 226 cSt @ 40°C, GC-LB
fr_CA | CA | Chevron | Delo SYN-Grease SXD 220 Moly 5% EP 1 | 001F4186 | Shell Gadus S5 V150XKD 1 | 2 |  | Lithium Complex 200 cSt@40C synth base oil with moly solids EP grease for off-road applications. |  | Huile à faible viscosité
fr_CA | CA | Chevron | Delo Starplex EP 2 | 001D8425 | Shell Gadus S3 V220C 2 | 1 |  | Lithium Complex, EP, NLGI 2, 226 cSt @ 40°C, GC-LB
fr_CA | CA | Chevron | Delo Syn ATF HD | 001D8305 | Shell Spirax S6 ATF A295 | 2 |  | Recommended for Allison TES-295 & TES-389 (not approved), MAN 339 V2 & Z2, Voith H55.6336.XX, Volvo 97341 approved |  | mise à niveau, approuvé par Allison TES-295 & TES 389, ZF TE-ML 14B, ATTENTION ne pas utiliser pour MAN 339 V2 & Z2, Voith H55.6336.XX
fr_CA | CA | Chevron | Delo Torqforce SAE 10W | 001D8249 | Shell Spirax S4 CX 10W | 1 |  | Caterpillar TO-4
fr_CA | CA | Chevron | Delo Torqforce MP | 001D8255 | Shell Spirax S6 CXME 10W-40 | 1 |  | Caterpillar TO-4 and TO-4M, ISO 100, VI of 129.
fr_CA | CA | Chevron | Delo Torqforce SAE 30 | 001D8250 | Shell Spirax S4 CX 30 | 1 |  | Caterpillar TO-4
fr_CA | CA | Chevron | Delo Torqforce SAE 60 | 001D8253 | Shell Spirax S4 CX 60 | 1 |  | Caterpillar TO-4
fr_CA | CA | Chevron | Delo Torqforce SAE 50 | 001D8252 | Shell Spirax S4 CX 50 | 1 |  | Caterpillar TO-4
fr_CA | CA | Chevron | Delo Torqforce FD SAE 60 | 001D8254 | Shell Spirax S5 CFD M 60 | 1 |  | Caterpillar FD-1
fr_CA | CA | Chevron | Delo Syn-Trans XV 75W-80 | 001D8272 | Shell Spirax S6 GXME 75W-80 | 2 |  | Synthetic Volvo Mack Ishift Transmission Fluid (500,000 mi ODI); Approvals: Eaton Synthetic (500,000 km/3 years), MAN 341 Type E4 , Volvo 97305, Volvo 97307, Volvo 97318 |  | Volvo 97305 seulement, 250 000 milles
fr_CA | CA | Chevron | Delo Syn-Trans XE SAE 50 | 001F8273 | Spirax S6 GME 40 | 1 |  | Discontinued, API Service Category MT-1 Eaton PS-164, rev 7 International TMS 6816 Mack Truck TO-A PLUS |  | Satisfait aux spécifications améliorées
fr_CA | CA | Chevron | Delo Synthetic Gear Oil 75W-90 | 001D8289 | Shell Spirax S6 AXRME 75W-90 | 1 |  | API GL-5, GL-4,synthetic hydrocarbon, EP gear oil, Mack GO-J Meritor O-76N Extended Drain |  | Conforme aux spécifications DANA actuelles
fr_CA | CA | Chevron | Delo Synthetic Transmission Fluid | 001F8273 | Spirax S6 GME 40 | 1 |  | Discontinued, API Service Category MT-1 Eaton PS-164, rev 7 International TMS 6816 Mack Truck TO-A PLUS |  | Satisfait aux spécifications améliorées
fr_CA | CA | Chevron | Delo Synthetic Gear Oil 80W-140 | 001D8292 | Shell Spirax S6 AXME 80W-140 | 1 |  | API GL-5, GL-4,synthetic hydrocarbon, EP gear oil, Mack GO-J Meritor O-76N Extended Drain |  | Conforme aux spécifications DANA actuelles
fr_CA | CA | Chevron | Dura-Lith Grease EP 000 | 001D8449 | Shell Gadus S2 V220 00 | 2 |  | Discontinued, Lithium soap, EP, NLGI 000, ISO 320 |  | Huile de base ISO 220, NLGI 00
fr_CA | CA | Chevron | GST 68 | 001A9784 | Shell Turbo Oil T 68 | 1 |  | Steam or gas turbine oil, R&O
fr_CA | CA | Chevron | GST 46 | 001F4449 | Shell Turbo S4 GX 46 | 1 |  | Steam or gas turbine oil, R&O |  | Examinez les exigences du fabricant d’origine
fr_CA | CA | Chevron | GST EP 32 | 001F4448 | Shell Turbo S4 GX 32 | 1 |  | EP turbine oil for steam and gas geared turbines |  | Examinez les exigences du fabricant d’origine
fr_CA | CA | Chevron | GST EP 46 | 001F4449 | Shell Turbo S4 GX 46 | 1 |  | EP turbine oil for steam and gas geared turbines |  | Examinez les exigences du fabricant d’origine
fr_CA | CA | Chevron | GST 46 | 001A9783 | Shell Turbo Oil T 46 | 1 |  | Steam or gas turbine oil, R&O |  | Examinez les exigences du fabricant d’origine
fr_CA | CA | Chevron | Final Drive 60 | 001D8254 | Shell Spirax S5 CFD M 60 | 1 |  | Discontinued, Caterpillar FD-1
fr_CA | CA | Chevron | GST 100 | 001A9785 | Shell Turbo Oil T 100 | 1 |  | Steam or gas turbine oil, R&O
fr_CA | CA | Chevron | GST 32 | 001F4447 | Shell Turbo S4 X 32 | 1 |  | Steam or gas turbine oil, R&O |  | Examinez les exigences du fabricant d’origine
fr_CA | CA | Chevron | GST 32 | 001A9782 | Shell Turbo Oil T 32 | 1 |  | Steam or gas turbine oil, R&O |  | Examinez les exigences du fabricant d’origine
fr_CA | CA | Chevron | Gear Compound EP 1000 | 001F1183 | Shell Omala S2 GX 680 | 2 |  | Discontinued, AGMA 8A EP, sulfur/phosphorus EP industrial gear oil |  | si la viscosité est ok
fr_CA | CA | Chevron | Gear Compound EP 100 | 001F1173 | Shell Omala S2 GX 100 | 1 |  | Discontinued, AGMA 3 EP, sulfur/phosphorus EP industrial gear oil
fr_CA | CA | Chevron | Gear Compound EP 150 | 001F1174 | Shell Omala S2 GX 150 | 1 |  | Discontinued, AGMA 4 EP, sulfur/phosphorus EP industrial gear oil
fr_CA | CA | Chevron | Gear Compound EP 220 | 001F1177 | Shell Omala S2 GX 220 | 1 |  | Discontinued, AGMA 5 EP, sulfur/phosphorus EP industrial gear oil
fr_CA | CA | Chevron | Gas Engine Oil 940 | 001E7180 | Shell Mysella S3 S 40 | 1 |  | Discontinued, Ash of 0.8 wt.%, TBN of 7.6, P of 0.108 wt.%, Zn of 0.120 wt.%, VI of 100
fr_CA | CA | Chevron | Gas Engine Oil 541 SAE 40 | 001E7178 | Shell Mysella S2 Z 40 | 1 |  | Discontinued, "ashless", TBN 1.1, VI of 127, recommended for 2-cycle & select 4-cycle |  | IBT 0, vérifiez les exigences du fabricant
fr_CA | CA | Chevron | Gas Engine Oil 541 SAE 40 | 001E7183 | Shell Mysella S3 Z 40 | 1 |  | Discontinued, "ashless", TBN 1.1, VI of 127, recommended for 2-cycle & select 4-cycle |  | 0,13% de cendres, IBT 2, vérifiez les exigences du fabricant
fr_CA | CA | Chevron | Gas Engine Oil 555 Low Ash 40 | 001E7181 | Shell Mysella S3 N 40 | 1 |  | Discontinued, Ash of 0.43 wt.%, P of 280 ppm, Zn of 310 ppm, VI of 95
fr_CA | CA | Chevron | Gas Engine Oil 555 Low Ash 30 | 001E7179 | Shell Mysella S3 N 30 | 1 |  | Discontinued, Ash of 0.43 wt.%, P of 280 ppm, Zn of 310 ppm, VI of 97
fr_CA | CA | Chevron | ETL 7045E | 001F1404 | Pennzoil Platinum High Mileage ATF | 1 |  | Discontinued, Automatic Transmission Fluid
fr_CA | CA | Chevron | ETL 7045E | 001F1402 | Pennzoil Platinum LV Multi-Vehicle ATF | 1 |  | Discontinued, Automatic Transmission Fluid
fr_CA | CA | Chevron | ETL 8072B | 001F1402 | Pennzoil Platinum LV Multi-Vehicle ATF | 1 |  | Discontinued, Automatic Transmission Fluid
fr_CA | CA | Chevron | ETL 7045 | 001F1404 | Pennzoil Platinum High Mileage ATF | 1 |  | Discontinued, Automatic Transmission Fluid
fr_CA | CA | Chevron | Dura-Lith Grease EP 2 | 001D8451 | Shell Gadus S2 V220 2 | 1 |  | Discontinued, Lithium soap, EP, NLGI 2, ISO 220
fr_CA | CA | Chevron | Dura-Lith Grease EP 1 | 001D8450 | Shell Gadus S2 V220 1 | 1 |  | Discontinued, Lithium soap, EP, NLGI 1, ISO 220
fr_CA | CA | Chevron | Dura-Lith Grease EP 3 | 001D8425 | Shell Gadus S3 V220C 2 | 2 |  | Discontinued, Lithium soap, EP, NLGI 3, ISO 220 |  | NLGI 2
fr_CA | CA | Chevron | ETL 7045 | 001F1402 | Pennzoil Platinum LV Multi-Vehicle ATF | 1 |  | Discontinued, Automatic Transmission Fluid
fr_CA | CA | Chevron | Delo SYN-Grease SXD 220 Moly 5% EP 1 | 001D8434 | Shell Gadus S3 V460XD 1 | 2 |  | Lithium Complex 200 cSt@40C synth base oil with moly solids EP grease for off-road applications. |  | Non synthétique, viscosité élevée de l’huile de base
fr_CA | CA | Chevron | Curve Grease | 001D8469 | Shell GadusRail S2 Wheel Flange Grease 1 | 2 |  | Wheel Flange/Curved RR Track Grease, NLGI 0.5, Ca Soap, ISO 32 Base Oil, 12% Graphite |  | savon au lithium, viscosité plus élevée de l’huile de base
fr_CA | CA | Chevron | Cylinder Oil | 001D7823 | Shell Morlina S3 BA 460 | 2 |  | Discontinued, Steam Cylinder Oil, ISO 460, not compounded
fr_CA | CA | Chevron | Ursa Super Plus 30 | 001D5428 | Shell Rotella T1 30 | 1 |  | API CF-2, CF, Detroit Diesel Corporation 2-stroke (71, 92)
fr_CA | CA | Chevron | Ursa Premium TDX Plus 15W-40 | 001F8906 | Shell Rotella T5 15W-40 | 1 |  | Discontinued, API CI-4 Plus, SL |  | mélange synthétique amélioré
fr_CA | CA | Chevron | Ursa Super Plus 40 | 001H5092 | Shell Rotella T1 40 | 1 |  | API CF-2, CF, Detroit Diesel Corporation 2-stroke (71, 92)
fr_CA | CA | Chevron | Crater A | 001D8499 | Shell Gadus S2 OG 40 | 2 |  | Discontinued, open gear, residual compounded, 62.4 cSt @ 50°C |  | si la viscosité plus élevée est ok
fr_CA | CA | Chevron | Delo 100 SAE 40 | 001H5092 | Shell Rotella T1 40 | 2 |  | For Detroit Diesel two-stroke including Series 149, API CF, CF-2, TBN 7.3, Sulfated Ash of 0.8 wt.% |  | pas pour les séries 149
fr_CA | CA | Chevron | Delo 300 SAE 30 | 001D5428 | Shell Rotella T1 30 | 2 |  | Discontinued, API CF, SJ, TBN 14, Sulfated Ash of 1.61 wt. % |  | Pas pour les moteurs à essence
fr_CA | CA | Chevron | Delo 1000 Marine 40 | 001G1523 | Shell Gadinia S3 40 | 1 |  | Medium speed marine diesel engines, TBN 12
fr_CA | CA | Chevron | Delo 100 SAE 30 | 001D5428 | Shell Rotella T1 30 | 1 |  | Discontinued, API CF, CF-2, TBN 7.0, Sulfated Ash of 0.76 wt.%
fr_CA | CA | Chevron | Delo 100 SAE 20 | 001D5427 | Shell Rotella T1 10W | 1 |  | Discontinued, for Detroit Diesel two-stroke, API CF, TBN 7.0, Sulfated Ash of 0.76 wt.%
fr_CA | CA | Chevron | Ultra-Duty EP 0 | 001D8448 | Shell Gadus S2 V220 0 | 2 |  | Lithium soap, EP, ISO 460, NLGI 0 |  | si ISO 220 ok
fr_CA | CA | Chevron | Crater 0 | 001D8496 | Shell Gadus S2 OG 80 | 1 |  | Discontinued, open gear, residual straight, 86 cSt @ 100°C |  | Graisse de mélange synthétique pour engrenages nus avec solides
fr_CA | CA | Chevron | Ultra Gear Lubricant 680 | 001F1183 | Shell Omala S2 GX 680 | 2 |  | Discontinued, AGMA 8 EP gear lube, inorganic borate compound |  | Soufre/Phosphore
fr_CA | CA | Chevron | Ultra Gear Lubricant 320 | 001F1179 | Shell Omala S2 GX 320 | 2 |  | Discontinued, AGMA 6 EP gear lube, inorganic borate compound |  | Soufre/Phosphore
fr_CA | CA | Chevron | Ultra Gear Lubricant 68 | 001F1172 | Shell Omala S2 GX 68 | 2 |  | Discontinued, AGMA 2 EP gear lube, inorganic borate compound |  | Soufre/Phosphore
fr_CA | CA | Chevron | Ultra Gear Lubricant 460 | 001F1182 | Shell Omala S2 GX 460 | 2 |  | Discontinued, AGMA 7 EP gear lube, inorganic borate compound |  | Soufre/Phosphore
fr_CA | CA | Chevron | Ursa Premium TDX Plus 15W-40 | 001F8881 | Shell Rotella T3 Fleet 15W-40 | 1 |  | Discontinued, API CI-4 Plus, SL
fr_CA | CA | Chevron | Ursa Premium TDX Plus 15W-40 | 001F8880 | Shell Rotella T4 Triple Protection 15W-40 | 1 |  | Discontinued, API CI-4 Plus, SL
fr_CA | CA | Chevron | Crater 0 | 001D8497 | Shell Gadus S2 OG 85 | 1 |  | Discontinued, open gear, residual straight, 86 cSt @ 100°C |  | Graisse de mélange synthétique pour engrenages nus avec solides
fr_CA | CA | Chevron | Ultra-Duty EP 1 | 001D8427 | Shell Gadus S3 V460 1.5 | 1 |  | Lithium soap, EP, ISO 460, NLGI 1
fr_CA | CA | Chevron | Ultra-Duty EP 00 | 001D8449 | Shell Gadus S2 V220 00 | 2 |  | Lithium soap, EP, ISO 680, NLGI 00 |  | si ISO 220 ok
fr_CA | CA | Chevron | Ultra-Duty HD 00 | 001G5060 | Shell Gadus S5 V460C 00 | 2 |  | Lithium soap, NLGI 00, ISO 680, non-EP |  | ISO 460, EP
fr_CA | CA | Chevron | Ultra-Duty HD 00 | 001D8449 | Shell Gadus S2 V220 00 | 2 |  | Lithium soap, NLGI 00, ISO 680, non-EP |  | ISO 220, EP
fr_CA | CA | Chevron | Delo 300 SAE 40 | 001H5092 | Shell Rotella T1 40 | 2 |  | Discontinued, API CF, SJ, TBN 14, Sulfated Ash of 1.61 wt. % |  | Pas pour les moteurs à essence
fr_CA | CA | Chevron | Delo Fleetfix CME | 001F8182 | Shell Rotella ELC Correction Fluid | 1 |  | Extender, maintenance, and conversion fluid for coolants
fr_CA | CA | Chevron | Delo Extreme Grease EP 1 | 001D8541 | Shell Gadus S2 V30KC 1 | 2 |  | Extreme low-temp grease, GC-LB, polyurea thickener, 22 cSt@40C base oil (formerly RPM Arctic) |  | épaississant à base de lithium et de calcium
fr_CA | CA | Chevron | Delo Gear EP-5 SAE 80W-90 | 001F4155 | Spirax S4 AX 80W-90 | 1 |  | Sulfur/phosphorus API GL-5, MT-1, J2360
fr_CA | CA | Chevron | Delo Gear Lubricant ESI 80W-90 | 001D8289 | Shell Spirax S6 AXRME 75W-90 | 2 |  | API GL-4, GL-5, inorganic borate technology, DOES NOT MEET CURRENT Eaton/RoadRanger 500,000 mile extended drain |  | Conforme à l'intervalle de vidange prolongé actuel d'Eaton/Roadranger, type soufre-phosphore
fr_CA | CA | Chevron | Delo Gear EP-5 SAE 85W-140 | 001F4154 | Spirax S4 AX 85W-140 | 1 |  | Sulfur/phosphorus API GL-5, MT-1, J2360
fr_CA | CA | Chevron | Delo ELC Coolant | 001B1506 | Shell Rotella ELC Concentrate | 1 |  | Caterpillar EC-1 extended life antifreeze/coolant, dyed red
fr_CA | CA | Chevron | Delo Grease ESI HD Moly 5% EP 1 | 001D8434 | Shell Gadus S3 V460XD 1 | 1 |  | Lithium Complex 383 cSt@40C mineral base oil with moly solids EP grease for off-road applications.
fr_CA | CA | Chevron | Delo Grease ESI HD Moly 3% EP 2 | 001D8429 | Shell Gadus S3 V460D 2 | 1 |  | Lithium Complex 383 cSt@40C mineral base oil with moly solids EP grease for off-road applications.
fr_CA | CA | Chevron | Delo Grease ESI HD Moly 5% EP 2 | 001D8435 | Shell Gadus S3 V460XD 2 | 1 |  | Lithium Complex 383 cSt@40C mineral base oil with moly solids EP grease for off-road applications.
fr_CA | CA | Chevron | Delo SYN-Grease SFE EP 0 | 001G5060 | Shell Gadus S5 V460C 00 | 2 |  | Polyurea, EP, NLGI 0/00, synthetic PAO 130 cSt @ 40°C |  | Huile de base synthétique ISO 460, complexe de lithium, non compatible
fr_CA | CA | Chevron | Delo SYN-Gear XDA SAE 75W-85 | 001D8289 | Shell Spirax S6 AXRME 75W-90 | 2 |  | Synthetic API GL-5, SAE J2360. Daimler MB 235.31, Detroit DFS 93K219.03 |  | 75W-90, conforme à DFS 93K219.01, pas 93K219.03, pas MB 235.31
fr_CA | CA | Chevron | Delo Grease ESI HD Moly 3% EP 1 | 001D9306 | Shell Gadus S3 V460D 1 | 1 |  | Lithium Complex 383 cSt@40C mineral base oil with moly solids EP grease for off-road applications.
fr_CA | CA | Chevron | Delo Grease ESI 2 | 001D8425 | Shell Gadus S3 V220C 2 | 1 |  | Lithium Complex, EP, NLGI 2, 261 cSt @ 40°C, GC-LB
fr_CA | CA | Chevron | Delo Gear Lubricant ESI 85W-140 | 001D8292 | Shell Spirax S6 AXME 80W-140 | 2 |  | API GL-4, GL-5, inorganic borate technology, DOES NOT MEET CURRENT Eaton/RoadRanger 500,000 mile extended drain |  | Conforme à l'intervalle de vidange prolongé actuel d'Eaton/Roadranger, type soufre-phosphore
fr_CA | CA | Chevron | Delo Grease ESI EP 2 | 001D8425 | Shell Gadus S3 V220C 2 | 1 |  | Lithium Complex, EP, NLGI 2, 261 cSt @ 40°C, GC-LB
fr_CA | CA | Chevron | Delo Grease ESI HD EP 2 | 001D8427 | Shell Gadus S3 V460 1.5 | 1 |  | Lithium Complex 383 cSt@40C mineral base oil EP grease for off-road applications.
fr_CA | CA | Chevron | Delo Grease ESI HD EP 1 | 001D8427 | Shell Gadus S3 V460 1.5 | 2 |  | Lithium Complex 383 cSt@40C mineral base oil EP grease for off-road applications. |  | pas aussi doux
fr_CA | CA | Chevron | Delo 477 CFO 40 | 001A0897 | Shell Caprinus XR 40 | 2 |  | Discontinued, TBN 17, 2.0 % ash, Zn free, EMD, GE, Fairbanks Morse approvals, Generation 5 |  | 13 IBT
fr_CA | CA | Chevron | Delo 400 SD SAE 15W-30 | 001F9512 | Shell Rotella T4 Triple Protection 10W-30 | 1 |  | Marketed for "Severe" duty, API CJ-4, SM |  | API CK-4, mise à niveau pour les spécifications récentes
fr_CA | CA | Chevron | Delo 400 NG 15W-40 | 001F4538 | Shell Rotella T5 NG 15W-40 | 1 |  | For 100 % CNG & LNG transport engines, Cummins CES 20085, Detroit Diesel 93K216
fr_CA | CA | Chevron | Delo 400 SDE SAE 15W-40 | 001F8880 | Shell Rotella T4 Triple Protection 15W-40 | 1 |  | API CK-4, SN, heavy duty diesel, low phos for mixed fleets.
fr_CA | CA | Chevron | Delo 400 SP 0W-30 | 001H0326 | Shell Rotella T6 0W-40 | 2 |  | Synthetic heavy duty diesel engine oil for low temperatures |  | API CJ-4, spécifications de révision requises
fr_CA | CA | Chevron | Delo 400 SDE SAE 15W-40 | 001F8906 | Shell Rotella T5 15W-40 | 1 |  | API CK-4, SN, heavy duty diesel, low phos for mixed fleets. |  | mise à niveau, mélange synthétique, Ford M2C171-F1 approuvé, teneur élevée en phosphore
fr_CA | CA | Chevron | Delo 400 LE Synthetic 5W-40 | 001F8906 | Shell Rotella T5 15W-40 | 2 |  | API CJ-4/SM CES 20081 CAT ECF-2 ECF-3 MACK EO-O PP |  | Mélange synthétique, API CK-4, mis à niveau pour les spécifications récentes, si 15W-40 ok
fr_CA | CA | Chevron | Delo 400 LE 10W-30 | 001F8878 | Shell Rotella T5 10W-30 | 1 |  | Discontinued API CJ-4/SM, synthetic blend, Cummins CES 20081 CAT ECF-2 ECF-3 MACK EO-O PP, Volvo VDS-4 |  | API CK-4, mise à niveau pour les spécifications récentes
fr_CA | CA | Chevron | Delo 400 10W-30 | 001F9512 | Shell Rotella T4 Triple Protection 10W-30 | 1 |  | Discontinued,API CI-4,SH, TBN 10.1, Sulfated Ash of 1.34 wt.% |  | API CK-4, mise à niveau pour les spécifications récentes
fr_CA | CA | Chevron | Delo 400 LE 15W-40 | 001F8880 | Shell Rotella T4 Triple Protection 15W-40 | 1 |  | API CJ-4/SM CES 20081 CAT ECF-2 ECF-3 MACK EO-O PP, TBN 9.3 |  | API CK-4, mise à niveau pour les spécifications récentes
fr_CA | CA | Chevron | Delo 400 LE Synthetic 5W-40 | 001F8875 | Shell Rotella T6 5W-40 | 1 |  | API CJ-4/SM CES 20081 CAT ECF-2 ECF-3 MACK EO-O PP |  | API CK-4, mise à niveau pour les spécifications récentes
fr_CA | CA | Chevron | Delo 400 LE Synthetic 5W-30 | 001F8876 | Shell Rotella T6 Multi Vehicle 5W-30 | 2 |  | Discontinued API CJ-4, SN, MTU 3.1, TBN 9.8 |  | API CK-4, mise à niveau pour les spécifications récentes
fr_CA | CA | Chevron | Delo 400 XSP 5W-40 | 001F8875 | Shell Rotella T6 5W-40 | 2 |  | Synthetic CK-4/SN, low-Phosphorus for mixed fleets. |  | Ford M2C171-F1 approuvé, teneur élevée en phosphore
fr_CA | CA | Chevron | Delo 400 XSP 5W-30 | 001F8876 | Shell Rotella T6 Multi Vehicle 5W-30 | 1 |  | Synthetic CK-4/SN, low-Phosphorus for mixed fleets.
fr_CA | CA | Chevron | Delo 400 XSP 5W-40 | 001F8906 | Shell Rotella T5 15W-40 | 2 |  | Synthetic CK-4/SN, low-Phosphorus for mixed fleets. |  | Ford M2C171-F1 approuvé, teneur élevée en phosphore, mélange synthétique, si 15W-40 ok
fr_CA | CA | Chevron | Delo 400 ZFA 10W-30 | 001F8879 | Shell Rotella T5 Ultra 10W-30 | 2 |  | Synthetic blend, API FA-4, SN |  | Pas API SN, teneur élevée en phosphore
fr_CA | CA | Chevron | Delo 400 XLE 15W-40 | 001F8906 | Shell Rotella T5 15W-40 | 1 |  | Synthetic-blend CK-4/SN |  | Ford M2C171-F1 approuvé, teneur élevée en phosphore
fr_CA | CA | Chevron | Delo 400 XLE 10W-30 | 001F8878 | Shell Rotella T5 10W-30 | 1 |  | Synthetic-blend CK-4/SN |  | Ford M2C171-F1 approuvé, teneur élevée en phosphore
fr_CA | CA | Chevron | Delo 400 Synthetic 0W-30 | 001H0326 | Shell Rotella T6 0W-40 | 2 |  | Discontinued, API CG-4/SH, NOT APPROVED for CJ-4 |  | si la viscosité est ok, CJ-4
fr_CA | CA | Chevron | Delo 400 XLE 10W-30 | 001F9512 | Shell Rotella T4 Triple Protection 10W-30 | 2 |  | Synthetic-blend CK-4/SN |  | Ford M2C171-F1 approuvé, teneur élevée en phosphore, mélange non synthétique
fr_CA | CA | Chevron | Delo 400 XLE 15W-40 | 001F8880 | Shell Rotella T4 Triple Protection 15W-40 | 2 |  | Synthetic-blend CK-4/SN |  | Ford M2C171-F1 approuvé, teneur élevée en phosphore, mélange non synthétique
fr_CA | CA | Chevron | Delo 400 XLE 15W-40 | 001F8875 | Shell Rotella T6 5W-40 | 1 |  | Synthetic-blend CK-4/SN |  | Entièrement synthétique, Ford M2C171-F1 approuvé, teneur élevée en phosphore
en_CA | CA | Chevron | Railstar EP 680 | 001D8468 | Shell GadusRail S2 Wheel Flange Grease 0 | 1 |  | Discontinued, Lithium soap, EP, NLGI 0, 68 cSt @ 40°C, 3% moly
en_CA | CA | Chevron | Aero Engine Oil AD SAE 50/Grade 100 | 001A0074 | AeroShell Oil W 100 | 1 |  | Ashless dispersant aircraft piston engine oil, SAE J1899
en_CA | CA | Chevron | Molytex RL-W | 001D8468 | Shell GadusRail S2 Wheel Flange Grease 0 | 2 |  | Discontinued, Lithium soap, NLGI 1, 19.5 cSt @ 40°C, moly |  | ISO 68
en_CA | CA | Chevron | 904 Grease-W | 001D8468 | Shell GadusRail S2 Wheel Flange Grease 0 | 2 |  | Discontinued, calcium soap, graphite, NLGI 0.5, 19.5 cSt @ 40°C, RR |  | lithium soap
en_CA | CA | Chevron | Molytex RL-HR | 001D8468 | Shell GadusRail S2 Wheel Flange Grease 0 | 2 |  | Discontinued, Lithium soap, NLGI 0, 13.5 cSt @ 40°C, moly |  | ISO 68
en_CA | CA | Chevron | Aircraft Engine Oil Premium AD 100 | 001A0074 | AeroShell Oil W 100 | 1 |  | Ashless dispersant aircraft piston engine oil, MIL-L-22851
fr_CA | CA | Chevron | Geotex Ashless 40 | 001E7178 | Shell Mysella S2 Z 40 | 1 |  | Discontinued, natural gas engine oil, zinc free, phosphorus of 700 PPM
en_CA | CA | Chevron | Delo Syn-AMT XDT 75W-90 | 901L3454 | Shell Transmission Oil MA 75W-90 | 1 |  | Detroit Diesel DT-12 (automated manual transmission) MB 235.11
fr_CA | CA | Chevron | Geotex HD 30 | 001E7179 | Shell Mysella S3 N 30 | 2 |  | Discontinued natural gas engine oil, Sulfated Ash of 0.6wt%, TBN of 4 |  | 0,45 % de cendres, vérifiez les exigences du fabricant d’origine
en_CA | CA | Chevron | Delo ELC Coolant | 001B1506 | Shell Rotella ELC Concentrate | 1 |  | Caterpillar EC-1 extended life antifreeze/coolant, dyed red
fr_CA | CA | Chevron | Geotex LA 40 | 001E7181 | Shell Mysella S3 N 40 | 1 |  | Discontinued low ash gas engine oil, Sulfated Ash of 0.45Wt%, TBN of 5.5, phosphorus of 300 PPM
en_CA | CA | Chevron | Novatex EP 1 | 001D8536 | Shell Gadus S2 A320 2 | 2 |  | Discontinued, calcium soap, EP, NLGI 1, 206 cSt @ 40°C |  | if NLGI 2 ok
en_CA | CA | Chevron | Havoline High Mileage 5W-30 | 001F4933 | Quaker State Defy High Mileage 5W-30 Motor Oil | 1 |  | High mileage synthetic blend gasoline engine oil, seal conditioning agent
en_CA | CA | Chevron | Railstar EP 2 | 001D8470 | Shell GadusRail S2 Wheel Flange Grease 2 | 1 |  | Discontinued, Lithium soap, EP, NLGI 2, ISO 220, 3% moly
en_CA | CA | Chevron | Novatex EP 2 | 001D8536 | Shell Gadus S2 A320 2 | 1 |  | Discontinued, calcium soap, EP, NLGI 2, 206 cSt @ 40°C
fr_CA | CA | Chevron | Geotex LA 15W-40 | 001E7184 | Shell Mysella S5 N 15W-40 | 1 |  | Discontinued low ash gas engine oil, Sulfated Ash of 0.45Wt%, TBN of 5.5, phosphorus of 300 PPM
fr_CA | CA | Chevron | Geotex HD 40 | 001E7181 | Shell Mysella S3 N 40 | 2 |  | Discontinued natural gas engine oil, Sulfated Ash of 0.6wt%, TBN of 4 |  | 0,45 % de cendres, vérifiez les exigences du fabricant d’origine
fr_CA | CA | Chevron | Geotex LA 30 | 001E7179 | Shell Mysella S3 N 30 | 1 |  | Discontinued low ash gas engine oil, Sulfated Ash of 0.45Wt%, TBN of 5.5, phosphorus of 300 PPM
en_CA | CA | Chevron | Delo Extreme Grease EP 1 | 001D8541 | Shell Gadus S2 V30KC 1 | 2 |  | Extreme low-temp grease, GC-LB, polyurea thickener, 22 cSt@40C base oil (formerly RPM Arctic) |  | lithium/calcium thickener
en_CA | CA | Chevron | RPM Arctic Grease | 001D8541 | Shell Gadus S2 V30KC 1 | 1 |  | Polyurea, EP, NLGI 1, ISO 22, NLGI GC-LB, -58 to 302°F |  | lithium/calcium thickener, not compatible
en_CA | CA | Chevron | Arctic Drive Train Fluid | 001F9103 | Shell Spirax S6 CXME 5W-30 | 2 |  | Multi-Vis (5W-20) Low Temperature Caterpillar TO-4 |  | if viscosity ok
en_CA | CA | Chevron | Delo Torqforce SYN SAE 5W-20 | 001F9103 | Shell Spirax S6 CXME 5W-30 | 2 |  | Multi-Vis (5W-20) Low Temperature Caterpillar TO-4 |  | If viscosity ok
en_CA | CA | Chevron | Delo Fleetfix CME | 001F8182 | Shell Rotella ELC Correction Fluid | 1 |  | Extender, maintenance, and conversion fluid for coolants
en_CA | CA | Chevron | Delo XLC Antifreeze/Coolant 50/50 | 001F1652 | Shell Rotella ELC Nitrite Free Pre-Diluted 50/50 | 1 |  | Heavy duty ethylene glycol nitrite-free ELC, 600,000mi/12,0000h, CES 14439
en_CA | CA | Chevron | Manual Transaxle Fluid GL-4 | 001F1400 | Pennzoil Platinum Gear 75W-90 | 1 |  | Discontinued, API GL-4, SAE 75W-90
en_CA | CA | Chevron | Delo 1000 Marine 40 | 001G1523 | Shell Gadinia S3 40 | 1 |  | Medium speed marine diesel engines, TBN 12
en_CA | CA | Chevron | Marine Engine Oil Delo 3000 Marine SAE 30 | 001G1527 | Shell Argina S3 30 | 1 |  | Medium speed trunk piston engines, API CF, TBN 30, sulfated ash of 3.95 wt.%
en_CA | CA | Chevron | Aero Engine Oil AD SAE 20W-50 | 001G0143 | AeroShell Oil W 15W-50 | 2 |  | Ashless dispersant aircraft piston engine oil, SAE J1899 |  | semi-synthetic
en_CA | CA | Chevron | Marine Engine Oil Delo 3000 Marine SAE 40 | 001G1526 | Shell Argina S3 40 | 1 |  | Medium speed trunk piston engines, API CF, TBN 30, sulfated ash of 3.95 wt.%
en_CA | CA | Chevron | Marine Engine Oil Delo 1000 Marine SAE 40 | 001G1523 | Shell Gadinia S3 40 | 1 |  | Medium speed trunk piston engines, API CF, TBN 12, sulfated ash of 1.67 wt.%
en_CA | CA | Chevron | Marine Engine Oil Delo 1000 Marine SAE 50 | 001G1523 | Shell Gadinia S3 40 | 2 |  | Medium speed trunk piston engines, API CF, TBN 12, sulfated ash of 1.67 wt.% |  | if SAE 40 suitable
en_CA | CA | Chevron | Havoline High Mileage 5W-20 | 001F4932 | Quaker State Defy High Mileage 5W-20 Motor Oil | 1 |  | High mileage synthetic blend gasoline engine oil, seal conditioning agent
en_CA | CA | Chevron | Havoline Synthetic Blend 0W-20 | 001F1147 | Pennzoil Gold 0W-20 Synthetic Blend Motor Oil | 1 |  | API SN, GF-5, Ford, GM 6094M not dexos1
en_CA | CA | Chevron | Havoline Synthetic 0W-20 | 001F2315 | Pennzoil Ultra Platinum 0W-20 | 1 |  | Discontinued, API SN, GF-5
en_CA | CA | Chevron | Havoline High Mileage 10W-30 | 001F4934 | Quaker State Defy High Mileage 10W-30 Motor Oil | 1 |  | High mileage synthetic blend gasoline engine oil, seal conditioning agent
en_CA | CA | Chevron | Havoline Motor Oil 10W-40 | 001D7519 | Pennzoil SAE 10W-40 Motor Oil | 1 |  | API SN, ILSAC GF-5, Ford, GM 6094M
en_CA | CA | Chevron | Havoline Motor Oil 20W-50 | 001D7520 | Pennzoil SAE 20W-50 Motor Oil | 1 |  | API SN, ILSAC GF-5, Ford, GM 6094M
en_CA | CA | Chevron | Havoline Motor Oil 10W-30 | 001D7518 | Pennzoil SAE 10W-30 Motor Oil | 1 |  | API SN, ILSAC GF-5, Ford, GM 6094M
en_CA | CA | Chevron | Geotex Ashless 40 | 001E7178 | Shell Mysella S2 Z 40 | 1 |  | Discontinued, natural gas engine oil, zinc free, phosphorus of 700 PPM
en_CA | CA | Chevron | Hdax 3100 Ashless GEO 40 | 001E7178 | Shell Mysella S2 Z 40 | 1 |  | "Ashless" <0.10%, contains Zn/P, TBN 0.8, VI of 100, recommended for 2-cycle & select 4-cycle |  | 0% ash, TBN 0, check mfr requirements
en_CA | CA | Chevron | Havoline Motor Oil 5W-20 | 001D7516 | Pennzoil SAE 5W-20 Motor Oil | 1 |  | API SN, ILSAC GF-5, Ford, GM 6094M
fr_CA | CA | Chevron | Havoline ATF Type F | 001B0854 | Pennzoil ATF Type F | 1 |  | Previous Ford specification M2C33-F.
en_CA | CA | Chevron | Havoline Motor Oil 5W-30 | 001D7517 | Pennzoil SAE 5W-30 Motor Oil | 1 |  | API SN, ILSAC GF-5, Ford, GM 6094M
en_CA | CA | Chevron | Delo 400 ZFA 10W-30 | 001F8879 | Shell Rotella T5 Ultra 10W-30 | 2 |  | Synthetic blend, API FA-4, SN |  | Not API SN, higher Phosphorus
en_CA | CA | Chevron | Delo 400 SP 0W-30 | 001H0326 | Shell Rotella T6 0W-40 | 2 |  | Synthetic heavy duty diesel engine oil for low temperatures |  | API CJ-4, review specifications required
en_CA | CA | Chevron | Havoline ATF MD-3 | 001F1405 | Pennzoil Dex/Merc ATF | 1 |  | ATF, Mercon, Dexron III
en_CA | CA | Chevron | Automatic Transmission Fluid MD3 | 001F1405 | Pennzoil Dex/Merc ATF | 1 |  | MERCON/DEXRON-III, Allison C-4
en_CA | CA | Chevron | Delo 400 Synthetic 0W-30 | 001H0326 | Shell Rotella T6 0W-40 | 2 |  | Discontinued, API CG-4/SH, NOT APPROVED for CJ-4 |  | if viscosity OK, CK-4 approved
fr_CA | CA | Chevron | Havoline ATF+4 | 001F1403 | Pennzoil Platinum ATF+4 | 1 |  | Chrysler ATF, for Mopar ATF Plus, ATF+2, ATF+3, ATF+4
en_CA | CA | Chevron | Gas Engine Oil 541 SAE 40 | 001E7178 | Shell Mysella S2 Z 40 | 1 |  | Discontinued, "ashless", TBN 1.1, VI of 127, recommended for 2-cycle & select 4-cycle |  | TBN 0,check mfr requirements
en_CA | CA | Chevron | Havoline 2-Cycle TC-W3 | 001A0380 | Shell Nautilus Premium Outboard | 1 |  | TC,TC-W3, JASO FB
en_CA | CA | Chevron | 2-Cycle Oil TC-W3 | 001A0380 | Shell Nautilus Premium Outboard | 2 |  | Ashless 2-cycle engine oil, TC-W3, API TC, JASO FB |  | not TC or JASO FB
fr_CA | CA | Chevron | Havoline ATF Mercon V | 001F1404 | Pennzoil Platinum High Mileage ATF | 1 |  | ATF Mercon V
fr_CA | CA | Chevron | Geotex LF 30 | 001E7180 | Shell Mysella S3 S 40 | 2 |  | Discontinued medium ash gas engine oil, Sulfated Ash of 0.9wt%, TBN of 8.6, phosphorus of 278 PPM |  | si SAE 40 ok
en_CA | CA | Chevron | Havoline Motor Oil 30 | 001D7510 | Pennzoil SAE 30 Motor Oil | 1 |  | API SN, ILSAC GF-5, Ford, GM 6094M
fr_CA | CA | Chevron | Geotex LF 40 | 001E7180 | Shell Mysella S3 S 40 | 1 |  | Discontinued medium ash gas engine oil, Sulfated Ash of 0.9wt%, TBN of 8.6, phosphorus of 278 PPM
en_CA | CA | Chevron | Canopus 13 | 001C3303 | AeroShell Smoke Oil | 1 |  | Paraffinic mineral oil
en_CA | CA | Chevron | Delo Syn-Trans XV 75W-80 | 001D8272 | Shell Spirax S6 GXME 75W-80 | 2 |  | Synthetic Volvo Mack Ishift Transmission Fluid (500,000 mi ODI); Approvals: Eaton Synthetic (500,000 km/3 years), MAN 341 Type E4 , Volvo 97305, Volvo 97307, Volvo 97318 |  | Volvo 97305 only, 250,000 miles
en_CA | CA | Chevron | Mining Hydraulic AW 68 | 001D7741 | Shell Hydraulic S1 M 68 | 1 |  | AW 100 Hydraulic oil (made with line flush oils) for once through systems |  | Upgrade, Meets DIN 51524 Part 2 HLP
en_CA | CA | Chevron | Hydraulic AW-M 68 | 001D7741 | Shell Hydraulic S1 M 68 | 1 |  | Lightly loaded AW hydraulic oil, does not meet Vickers/Denison |  | Upgrade, Meets DIN 51524 Part 2 HLP
en_CA | CA | Chevron | Multigear MTF HD 75W-80 | 001D8272 | Shell Spirax S6 GXME 75W-80 | 2 |  | Synthetic Volvo Mack Ishift Transmission Fluid (500,000 mi ODI); Approvals: Eaton Synthetic (500,000 km/3 years), MAN 341 Type E4 , Volvo 97305, Volvo 97307, Volvo 97318 |  | 250,000 mi ODI
en_CA | CA | Chevron | ATF HD 389 | 001D8296 | Shell Spirax S2 ATF A389 | 1 |  | Allison TES 389 Fluid
en_CA | CA | Chevron | Aircraft Engine Oil 120 | 001A0071 | AeroShell Oil 120 | 1 |  | Straight mineral aircraft piston engine oil, MIL-L-6082E
fr_CA | CA | Chevron | Havoline ATF MD-3 | 001F1405 | Pennzoil Dex/Merc ATF | 1 |  | ATF, Mercon, Dexron III
en_CA | CA | Chevron | Aero Engine Oil Uncompounded SAE 60 | 001A0071 | AeroShell Oil 120 | 1 |  | Straight mineral aircraft piston engine oil, SAE J1966
en_CA | CA | Chevron | Aero Engine Oil Uncompounded SAE 50 | 001A0070 | AeroShell Oil 100 | 1 |  | Straight mineral aircraft piston engine oil, SAE J1966
en_CA | CA | Chevron | Aircraft Engine Oil 100 | 001A0070 | AeroShell Oil 100 | 1 |  | Straight mineral aircraft piston engine oil, MIL-L-6082E
fr_CA | CA | Chevron | Havoline 2-Cycle TC-W3 | 001A0380 | Shell Nautilus Premium Outboard | 1 |  | TC,TC-W3, JASO FB
en_CA | CA | Chevron | Havoline Xtended Life Antifreeze/Coolant | 22700723 | Shell Dexcool ELC AF/C | 1 |  | Dexcool, GM 6277M, WSS-M97B44-D, orange
en_CA | CA | Chevron | Havoline Xtended Life Antifreeze/Coolant Dexcool | 22700723 | Shell Dexcool ELC AF/C | 1 |  | Meets requirements of GM DEXCOOL
en_CA | CA | Chevron | Havoline Dexcool | 22700723 | Shell Dexcool ELC AF/C | 1 |  | Meets requirements of GM DEXCOOL
fr_CA | CA | Chevron | Handy Oil | 001F8472 | Shell Morlina S2 BL 22 | 2 |  | Discontinued, R&O, ISO 15, VI of 79 |  | si la viscosité est ok
en_CA | CA | Chevron | Dexcool | 22700723 | Shell Dexcool ELC AF/C | 1 |  | Meets requirements of GM DEXCOOL
en_CA | CA | Chevron | Havoline High Mileage 0W-20 | 001G1488 | Pennzoil Platinum High Mileage 0W-20 | 1 |  | High mileage synthetic blend gasoline engine oil, seal conditioning agent |  | Full synthetic
en_CA | CA | Chevron | Syn-Star DE 100 | 001D7789 | Shell Corena S4 P 100 | 1 |  | Discontinued, Diester compressor lubricant
en_CA | CA | Chevron | Supreme Synthetic Motor Oil 5W-40 | 001H0972 | Pennzoil Platinum Euro SAE 5W-40 Full Synthetic Motor Oil | 2 |  | API SN and ACEA A3/B3/B4 is recommended for Porsche, BMW, Mercedes-Benz, and Volkswagen |  | check OEM requirements
en_CA | CA | Chevron | Syn-Star GL 75W-90 | 001D8289 | Shell Spirax S6 AXRME 75W-90 | 1 |  | Discontinued, synthetic, GL-5, MIL-PRF-2105E, MT-1
en_CA | CA | Chevron | Syn-Star R&O 150 | 001F2644 | Shell Morlina S4 B 150 | 1 |  | Discontinued, Synthetic R&O, non-EP
en_CA | CA | Chevron | Syn-Star GL 80W-140 | 001D8292 | Shell Spirax S6 AXME 80W-140 | 1 |  | Discontinued, synthetic, GL-5, MIL-PRF-2105E, MT-1
en_CA | CA | Chevron | Syn-Star Hfdu 46 | 001A9034 | Shell Naturelle Fluid HF-E 46 | 1 |  | Discontinued, fire resistant hydraulic Fluid, full synthetic ester
en_CA | CA | Chevron | Supreme Motor Oil 5W-20 | 001D7228 | FormulaShell SAE 5W-20 Motor Oil | 1 |  | API SN, ILSAC GF-5
en_CA | CA | Chevron | Supreme Motor Oil 5W-30 | 001D7229 | FormulaShell SAE 5W-30 Motor Oil | 1 |  | API SN, ILSAC GF-5
en_CA | CA | Chevron | Supreme Motor Oil 40 | 001D7511 | Pennzoil SAE 40 Motor Oil | 1 |  | API SN
en_CA | CA | Chevron | Supreme Motor Oil 30 | 001D7230 | FormulaShell SAE 30 Motor Oil | 1 |  | API SN |  | (SN)
en_CA | CA | Chevron | Supreme Synthetic Blend Motor Oil 10W-30 | 001D7521 | Pennzoil Gold SAE 10W-30 Synthetic Blend Motor Oil | 1 |  | Discontinued, API SM, ILSAC GF-4, synthetic blend
en_CA | CA | Chevron | Supreme Synthetic Motor Oil 5W-20 | 001D7238 | FormulaShell Synthetic SAE 5W-20 Motor Oil | 1 |  | Discontinued, API SM/CF, ILSAC GF-4, synthetic |  | (SN/GF-5)
en_CA | CA | Chevron | Supreme Synthetic Motor Oil 5W-30 | 001D7526 | Pennzoil Platinum SAE 5W-30 Full Synthetic Motor Oil | 1 |  | Discontinued, API SM/CF, ILSAC GF-4, synthetic, Corvette
en_CA | CA | Chevron | Supreme Synthetic Blend Motor Oil 5W-30 | 001D7235 | FormulaShell Synthetic Blend SAE 5W-30 Motor Oil | 1 |  | Discontinued, API SM, ILSAC GF-4, synthetic blend |  | (SN/GF-5)
en_CA | CA | Chevron | Supreme Synthetic Motor Oil 10W-30 | 001D7524 | Pennzoil Platinum SAE 10W-30 Full Synthetic Motor Oil | 1 |  | Discontinued, API SM/CF, ILSAC GF-4, synthetic, Corvette
en_CA | CA | Chevron | Syn-Star R&O 220 | 001F2645 | Shell Morlina S4 B 220 | 1 |  | Discontinued, Synthetic R&O, non-EP
fr_CA | CA | Chevron | Gear Oil GL-1 SAE 140 | 001D7823 | Shell Morlina S3 BA 460 | 2 |  | R&O GL-1 gear oil |  | Examiner les exigences relatives aux basses températures
fr_CA | CA | Chevron | Gear Oil GL-1 SAE 90 | 001D7821 | Shell Morlina S3 BA 220 | 2 |  | R&O GL-1 gear oil |  | Examiner les exigences relatives aux basses températures
fr_CA | CA | Chevron | Gear Compound EP 320 | 001F1179 | Shell Omala S2 GX 320 | 1 |  | Discontinued, AGMA 6 EP, sulfur/phosphorus EP industrial gear oil
fr_CA | CA | Chevron | Gear Compound EP 460 | 001F1182 | Shell Omala S2 GX 460 | 1 |  | Discontinued, AGMA 7 EP, sulfur/phosphorus EP industrial gear oil
fr_CA | CA | Chevron | Gear Compound EP 680 | 001F1183 | Shell Omala S2 GX 680 | 1 |  | Discontinued, AGMA 8 EP, sulfur/phosphorus EP industrial gear oil
fr_CA | CA | Chevron | Gear Compound EP 68 | 001F1172 | Shell Omala S2 GX 68 | 1 |  | Discontinued, AGMA 2 EP, sulfur/phosphorus EP industrial gear oil
en_CA | CA | Chevron | Syn-Star R&O 460 | 001F2647 | Shell Morlina S4 B 460 | 1 |  | Discontinued, Synthetic R&O, non-EP
en_CA | CA | Chevron | Syn-Star R&O 32 | 001D7785 | Shell Corena S4 R 32 | 1 |  | Discontinued, Synthetic R&O, non-EP
en_CA | CA | Chevron | Syn-Star R&O 320 | 001F2646 | Shell Morlina S4 B 320 | 1 |  | Discontinued, Synthetic R&O, non-EP
en_CA | CA | Chevron | Synlube WS 320 | 001D7858 | Shell Omala S4 WE 320 | 1 |  | Discontinued, Synthetic, PAG, gear oil, EP, DIN 51517 Part 3 CLP, David Brown, SKF, FAG, Flender; ISO 320
en_CA | CA | Chevron | Synlube WS 460 | 001D7859 | Shell Omala S4 WE 460 | 1 |  | Discontinued, Synthetic, PAG, gear oil, EP, DIN 51517 Part 3 CLP, David Brown, SKF, FAG, Flender; ISO 460
en_CA | CA | Chevron | Syn-Star TL 50 | 001F8273 | Spirax S6 GME 40 | 1 |  | Discontinued, synthetic, heavy duty truck transmission for Eaton & Rockwell, SAE 50 |  | SAE 40 suitable for Eaton Manual Trans
en_CA | CA | Chevron | Supreme Motor Oil 10W-40 | 001D7232 | FormulaShell SAE 10W-40 Motor Oil | 1 |  | API SN
en_CA | CA | Chevron | Spindura 22 | 001F8472 | Shell Morlina S2 BL 22 | 1 |  | Discontinued, R&O, non-zinc AW, spindle oil, CM P-45
en_CA | CA | Chevron | Starfak 00 | 001G5060 | Shell Gadus S5 V460C 00 | 1 |  | Discontinued, Lithium Complex, EP, NLGI 0/00, synthetic base ISO 460
en_CA | CA | Chevron | Spindura 10 | 001F8471 | Shell Morlina S2 BL 10 | 1 |  | Discontinued, R&O, non-zinc AW, spindle oil, CM P-62
en_CA | CA | Chevron | Starfak 2201 | 001D8437 | Shell Gadus S5 V220 2 | 2 |  | Discontinued, Lithium Complex, EP, NLGI 1, synthetic base ISO 220, GC-LB |  | NLGI 1
en_CA | CA | Chevron | Starfak PM | 001D8441 | Shell Gadus S5 V460 1.5 | 1 |  | Discontinued, Lithium Complex, EP, NLGI 1, synthetic base ISO 460, undyed
en_CA | CA | Chevron | Starplex 1 | 001D8424 | Shell Gadus S3 V220C 1 | 1 |  | Lithium Complex, EP, NLGI 1, 188 cSt @ 40°C, GC-LB
en_CA | CA | Chevron | Starfak 4602 | 001D8432 | Shell Gadus S5 V460 2 | 1 |  | Discontinued, Lithium Complex, EP, NLGI 2, synthetic base ISO 460, GC-LB
en_CA | CA | Chevron | Starfak 2202 | 001D8437 | Shell Gadus S5 V220 2 | 1 |  | Discontinued, Lithium Complex, EP, NLGI 2, synthetic base ISO 220, GC-LB
en_CA | CA | Chevron | Starfak 4601 | 001D8441 | Shell Gadus S5 V460 1.5 | 1 |  | Discontinued, Lithium Complex, EP, NLGI 1, synthetic base ISO 460, GC-LB
en_CA | CA | Chevron | STF 1874 | 001B0853 | Pennzoil Synchromesh Fluid | 1 |  | Manual transmission fluid, aka MTX fluid, Mopar part no. 4874464
en_CA | CA | Chevron | Delo 400 NG 15W-40 | 001F4538 | Shell Rotella T5 NG 15W-40 | 1 |  | For 100 % CNG & LNG transport engines, Cummins CES 20085, Detroit Diesel 93K216
en_CA | CA | Chevron | Marine Engine Oil Delo 1000 Marine SAE 30 | 001G1522 | Shell Gadinia S3 30 | 1 |  | Medium speed trunk piston engines, API CF, TBN 12, sulfated ash of 1.67 wt.%
en_CA | CA | Chevron | Starplex 2 | 001D8425 | Shell Gadus S3 V220C 2 | 1 |  | Lithium Complex, EP, NLGI 2, 188 cSt @ 40°C, GC-LB
en_CA | CA | Chevron | Super Permalube Grease | 001D8451 | Shell Gadus S2 V220 2 | 1 |  | Discontinued, Lithium soap, EP, NLGI 2, ISO 150
en_CA | CA | Chevron | Supreme LS Gear Lubricant 80W-90 | 001D8279 | Shell Spirax S2 ALS 80W-90 | 2 |  | API GL-5, MIL-PRF-2105E, limited slip |  | if more than 2% LS additive required by OEM, then add additional amount
en_CA | CA | Chevron | Supreme Motor Oil 10W-30 | 001D7227 | FormulaShell SAE 10W-30 Motor Oil | 1 |  | API SN, ILSAC GF-5
en_CA | CA | Chevron | Supreme High Mileage Motor Oil 5W-30 | 001G0279 | Pennzoil high Mileage 5W-30 Motor Oil | 1 |  | Discontinued, API SM, High Mileage
en_CA | CA | Chevron | Supreme High Mileage Motor Oil 10W-30 | 001G0276 | Pennzoil High Mileage 10W-30 Motor Oil | 1 |  | Discontinued, API SM, High Mileage
en_CA | CA | Chevron | Starplex HD 6802 | 001D8427 | Shell Gadus S3 V460 1.5 | 2 |  | Discontinued, Lithium Complex, EP, NLGI 2, ISO 680
en_CA | CA | Chevron | Starplex Moly 1 | 001D9306 | Shell Gadus S3 V460D 1 | 2 |  | Discontinued, Lithium Complex, EP, NLGI 1, ISO 320, 1.5 wt% moly, GC-LB |  | Higher base oil vis, not GC-LB
en_CA | CA | Chevron | Starplex HD 4601 | 001D8427 | Shell Gadus S3 V460 1.5 | 1 |  | Discontinued, Lithium Complex, EP, NLGI 1, ISO 460
en_CA | CA | Chevron | Starplex 681 | 001D8423 | Shell Gadus S5 V100 2 | 2 |  | Discontinued, Lithium Complex, EP, NLGI 1, ISO 68 |  | NLGI 2, synthetic
en_CA | CA | Chevron | Starplex HD 4001 | 001D8427 | Shell Gadus S3 V460 1.5 | 1 |  | Discontinued, Lithium Complex, EP, NLGI 1, 400 cSt @ 40°C
en_CA | CA | Chevron | Starplex Moly 2 | 001D8429 | Shell Gadus S3 V460D 2 | 2 |  | Discontinued, Lithium Complex, EP, NLGI 2, ISO 320, 1.5 wt% moly, GC-LB |  | Higher base oil vis, not GC-LB
en_CA | CA | Chevron | Starplex Moly Mpgm 3202-5 | 001D8435 | Shell Gadus S3 V460XD 2 | 1 |  | Discontinued, Lithium Complex, EP, NLGI 2, ISO 320, 5 wt% moly
en_CA | CA | Chevron | Starplex Moly Mpgm 1 | 001D9306 | Shell Gadus S3 V460D 1 | 1 |  | Discontinued, Lithium Complex, EP, NLGI 1, ISO 320, 3 wt% moly
en_CA | CA | Chevron | Starplex Moly Mpgm 2 | 001D8429 | Shell Gadus S3 V460D 2 | 1 |  | Discontinued, Lithium Complex, EP, NLGI 2, ISO 320, 3 wt% moly
fr_CA | CA | Chevron | Taro 30 DP 40 (X) | 001G1526 | Shell Argina S3 40 | 1 |  | TBN 30, Sulfated Ash of 3.7 wt%, VI of 100
fr_CA | CA | Chevron | Taro 40 XL 40 | 001G1525 | Shell Argina S4 40 | 1 |  | TBN 40, Sulfated Ash of 4.9 wt%, VI of 97
fr_CA | CA | Chevron | Taro 30 DP 40 | 001G1526 | Shell Argina S3 40 | 1 |  | TBN 30, Sulfated Ash of 3.7 wt%, VI of 100
fr_CA | CA | Chevron | Taro 30 DP 30 | 001G1527 | Shell Argina S3 30 | 1 |  | TBN 30, Sulfated Ash of 3.7 wt%, VI of 102
fr_CA | CA | Chevron | Taro 30 DP 30 (X) | 001G1527 | Shell Argina S3 30 | 1 |  | TBN 30, Sulfated Ash of 3.7 wt%, VI of 102
fr_CA | CA | Chevron | Taro 40 XL 40 (X) | 001G1525 | Shell Argina S4 40 | 1 |  | TBN 40, Sulfated Ash of 4.9 wt%, VI of 97
fr_CA | CA | Chevron | THF W | 001D8244 | Shell Spirax S3 TLV | 1 |  | Discontinued, Meets JD J20D, tractor transmission, differential, hydraulic, 34.4 cSt @ 40°C and VI of 185
fr_CA | CA | Chevron | Taro 13 ZF 40 | 001A0897 | Shell Caprinus XR 40 | 1 |  | Zinc free, TBN 13, Sulfated Ash of 1.3 wt%, VI of 96
fr_CA | CA | Chevron | TDH Special | 001D8246 | Shell Spirax S4 TXM | 2 |  | Discontinued, transmission/differential/hydraulic, SAE 10W-30, John Deere JDM J20C, farm tractors, dyed blue |  | Pas teint en bleu
fr_CA | CA | Chevron | TDH W | 001D8244 | Shell Spirax S3 TLV | 1 |  | Discontinued, transmission/differential/hydraulic, SAE 5W-20, John Deere JDM J20D, farm tractors
fr_CA | CA | Chevron | Taro 16 XD 40 | 001G1523 | Shell Gadinia S3 40 | 2 |  | TBN 16, Sulfated Ash of 1.9 wt%, VI of 99 |  | IBT 12
fr_CA | CA | Chevron | Tegra Synthetic Gear Lubricant 150 | 001F8461 | Shell Omala S4 GXV 150 | 1 |  | Discontinued, PAO based industrial EP gear lube, FZG pass >12
fr_CA | CA | Chevron | Tegra Synthetic Compressor Oil 68 | 001D7787 | Shell Corena S4 R 68 | 1 |  | Discontinued, PAO based compressor, R&O, ashless AW
fr_CA | CA | Chevron | Tegra Synthetic Compressor Oil 32 | 001D7785 | Shell Corena S4 R 32 | 1 |  | Discontinued, PAO based compressor, R&O, ashless AW
fr_CA | CA | Chevron | Tegra Synthetic Compressor Oil 46 | 001D7786 | Shell Corena S4 R 46 | 1 |  | Discontinued, PAO based compressor, R&O, ashless AW
fr_CA | CA | Chevron | Tegra Synthetic Gear Lubricant 220 | 001F8458 | Shell Omala S4 GXV 220 | 1 |  | Discontinued, PAO based industrial EP gear lube, FZG pass 12
fr_CA | CA | Chevron | Tegra Synthetic Gear Lubricant 75W-90 | 001D8289 | Shell Spirax S6 AXRME 75W-90 | 1 |  | Discontinued, API GL-5, synthetic hydrocarbon, EP gear oil, Mack GO-J
fr_CA | CA | Chevron | Tegra Synthetic Gear Lubricant 80W-140 | 001D8292 | Shell Spirax S6 AXME 80W-140 | 1 |  | Discontinued, API GL-5, synthetic hydrocarbon, EP gear oil, Mack GO-J
fr_CA | CA | Chevron | Tegra Synthetic Gear Lubricant 680 | 001F8460 | Shell Omala S4 GXV 460 | 2 |  | Discontinued, PAO based industrial EP gear lube, FZG pass >12 |  | si la viscosité est ok
fr_CA | CA | Chevron | Tegra Synthetic Gear Lubricant 320 | 001F8459 | Shell Omala S4 GXV 320 | 1 |  | Discontinued, PAO based industrial EP gear lube, FZG pass 12
fr_CA | CA | Chevron | Tegra Synthetic Gear Lubricant 460 | 001F8460 | Shell Omala S4 GXV 460 | 1 |  | Discontinued, PAO based industrial EP gear lube, FZG pass >12
fr_CA | CA | Chevron | TDH SS | 001D8246 | Shell Spirax S4 TXM | 2 |  | Discontinued, Semi-synthetic transmission/differential/hydraulic for farm tractors |  | pas semi-synthétique
fr_CA | CA | Chevron | Cetus PAO 68 | 001D7787 | Shell Corena S4 R 68 | 1 |  | PAO based compressor, R&O, ashless AW
fr_CA | CA | Chevron | Cetus PAO 46 | 001D7786 | Shell Corena S4 R 46 | 1 |  | PAO based compressor, R&O, ashless AW
fr_CA | CA | Chevron | Cetus PAO 32 | 001D7785 | Shell Corena S4 R 32 | 1 |  | PAO based compressor, R&O, ashless AW
fr_CA | CA | Chevron | Cetus PAO 150 | 001F2644 | Shell Morlina S4 B 150 | 1 |  | PAO based compressor, R&O, ashless AW
fr_CA | CA | Chevron | Clarity Paper Machine Oil 220 | 001D7872 | Shell Paper Machine Oil S3 M 220 | 1 |  | Discontinued, ashless, AGMA 5 EP
fr_CA | CA | Chevron | Clarity Paper Machine Oil 150 | 001D7871 | Shell Paper Machine Oil S3 M 150 | 1 |  | Discontinued, ashless, AGMA 4 EP
fr_CA | CA | Chevron | Clarity Paper Machine Oil 320 | 001D7873 | Shell Paper Machine Oil S3 M 320 | 1 |  | Discontinued, ashless, AGMA 6 EP
fr_CA | CA | Chevron | Clarity Paper Machine Oil 460 | 001D7873 | Shell Paper Machine Oil S3 M 320 | 2 |  | Discontinued, ashless, AGMA 7 EP |  | si la viscosité est ok
fr_CA | CA | Chevron | Clarity Paper Machine Oil 100 | 001D7871 | Shell Paper Machine Oil S3 M 150 | 2 |  | Discontinued, ashless, AGMA 3 EP |  | si la viscosité est ok
fr_CA | CA | Chevron | Clarity Hydraulic Oil AW 32 | 001D7758 | Shell Tellus S3 M 32 | 1 |  | Non-zinc (ashless) AW hydraulic
fr_CA | CA | Chevron | Clarity Hydraulic Oil AW 46 | 001D7759 | Shell Tellus S3 M 46 | 1 |  | Non-zinc (ashless) AW hydraulic
fr_CA | CA | Chevron | Clarity Hydraulic Oil AW 68 | 001D7760 | Shell Tellus S3 M 68 | 1 |  | Non-zinc (ashless) AW hydraulic
fr_CA | CA | Chevron | Cetus Hipersyn 68 | 001D7787 | Shell Corena S4 R 68 | 2 |  | Synthetic compressor, gear/bearing, R&O, AW, passes EPA acute aquatic toxicity criteria, NSF registered H2 (no food contact) |  | Pas de données d’essai de l’EPA, pas enregistré par la NSF
fr_CA | CA | Chevron | Synthetic Automatic Transmission Fluid Heavy Duty | 001D8305 | Shell Spirax S6 ATF A295 | 1 |  | Synthetic ATF, Allison TES-389, Mercon/Dexron III, Mercon V, recommended for TES-295 but not approved |  | mise à niveau, Allison TES 295 approuvé
fr_CA | CA | Chevron | Synlube WS 680 | 001D7859 | Shell Omala S4 WE 460 | 2 |  | Discontinued, Synthetic, PAG, gear oil, EP, DIN 51517 Part 3 CLP, David Brown, SKF, FAG, Flender; ISO 680 |  | ISO 460
fr_CA | CA | Chevron | Synlube WS 320 | 001D7858 | Shell Omala S4 WE 320 | 1 |  | Discontinued, Synthetic, PAG, gear oil, EP, DIN 51517 Part 3 CLP, David Brown, SKF, FAG, Flender; ISO 320
fr_CA | CA | Chevron | Synlube WS 460 | 001D7859 | Shell Omala S4 WE 460 | 1 |  | Discontinued, Synthetic, PAG, gear oil, EP, DIN 51517 Part 3 CLP, David Brown, SKF, FAG, Flender; ISO 460
fr_CA | CA | Chevron | Syntholube Compressor Oil 100 | 001D7789 | Shell Corena S4 P 100 | 1 |  | Discontinued, Synthetic diester compressor lubricant
fr_CA | CA | Chevron | TDH | 001D8246 | Shell Spirax S4 TXM | 1 |  | Discontinued, transmission/differential/hydraulic, SAE 10W-30, John Deere JDM J20C, farm tractors
fr_CA | CA | Chevron | Syntholube Compressor Oil 150 | 001D7789 | Shell Corena S4 P 100 | 2 |  | Discontinued, Synthetic diester compressor lubricant |  | si la viscosité est ok
fr_CA | CA | Chevron | Cetus Hipersyn 32 | 001D7785 | Shell Corena S4 R 32 | 2 |  | Synthetic compressor, gear/bearing, R&O, AW, passes EPA acute aquatic toxicity criteria, NSF registered H2 (no food contact) |  | Pas de données d’essai de l’EPA, pas enregistré par la NSF
fr_CA | CA | Chevron | Cetus Hipersyn 220 | 001F2645 | Shell Morlina S4 B 220 | 2 |  | Synthetic compressor, gear/bearing, R&O, AW, passes EPA acute aquatic toxicity criteria, NSF registered H2 (no food contact) |  | Pas de données d’essai de l’EPA, pas enregistré par la NSF
fr_CA | CA | Chevron | Cetus Hipersyn 320 | 001F2646 | Shell Morlina S4 B 320 | 2 |  | Synthetic compressor, gear/bearing, R&O, AW, passes EPA acute aquatic toxicity criteria, NSF registered H2 (no food contact) |  | Pas de données d’essai de l’EPA, pas enregistré par la NSF
fr_CA | CA | Chevron | Cetus Hipersyn 460 | 001F2647 | Shell Morlina S4 B 460 | 2 |  | Synthetic compressor, gear/bearing, R&O, AW, passes EPA acute aquatic toxicity criteria, NSF registered H2 (no food contact) |  | Pas de données d’essai de l’EPA, pas enregistré par la NSF
fr_CA | CA | Chevron | Cetus Hipersyn 46 | 001D7786 | Shell Corena S4 R 46 | 2 |  | Synthetic compressor, gear/bearing, R&O, AW, passes EPA acute aquatic toxicity criteria, NSF registered H2 (no food contact) |  | Pas de données d’essai de l’EPA, pas enregistré par la NSF
fr_CA | CA | Chevron | Cetus Hipersyn 150 | 001F2644 | Shell Morlina S4 B 150 | 2 |  | Synthetic compressor, gear/bearing, R&O, AW, passes EPA acute aquatic toxicity criteria, NSF registered H2 (no food contact) |  | Pas de données d’essai de l’EPA, pas enregistré par la NSF
fr_CA | CA | Chevron | Syn-Star TL 50 | 001F8273 | Spirax S6 GME 40 | 1 |  | Discontinued, synthetic, heavy duty truck transmission for Eaton & Rockwell, SAE 50 |  | SAE 40, convient aux transmissions manuelles Eaton
fr_CA | CA | Chevron | Texamatic 7045E | 001F1404 | Pennzoil Platinum High Mileage ATF | 1 |  | Automatic transmission fluid for Dexron IIIG (GM 6417-M), BMW (83 22 0 026 922), Texaco ETL-7045, Ford Mercon (M2C166-H)
fr_CA | CA | Chevron | Aircraft Engine Oil 100 | 001A0070 | AeroShell Oil 100 | 1 |  | Straight mineral aircraft piston engine oil, MIL-L-6082E
fr_CA | CA | Chevron | Aero Engine Oil Uncompounded SAE 60 | 001A0071 | AeroShell Oil 120 | 1 |  | Straight mineral aircraft piston engine oil, SAE J1966
fr_CA | CA | Chevron | Aircraft Engine Oil 120 | 001A0071 | AeroShell Oil 120 | 1 |  | Straight mineral aircraft piston engine oil, MIL-L-6082E
fr_CA | CA | Chevron | Aircraft Engine Oil Premium AD 120 | 001A0075 | AeroShell Oil W 120 | 1 |  | Ashless dispersant aircraft piston engine oil, MIL-L-22851
fr_CA | CA | Chevron | Aircraft Engine Oil Premium AD 100 | 001A0074 | AeroShell Oil W 100 | 1 |  | Ashless dispersant aircraft piston engine oil, MIL-L-22851
fr_CA | CA | Chevron | Aero Engine Oil Uncompounded SAE 50 | 001A0070 | AeroShell Oil 100 | 1 |  | Straight mineral aircraft piston engine oil, SAE J1966
fr_CA | CA | Chevron | ATF+4 Automatic Transmission Fluid | 001F1403 | Pennzoil Platinum ATF+4 | 1 |  | Chrysler ATF, for Mopar ATF Plus, ATF+2, ATF+3, ATF+4
fr_CA | CA | Chevron | ATF+3 Automatic Transmission Fluid | 001F1403 | Pennzoil Platinum ATF+4 | 1 |  | Chrysler ATF, for Mopar ATF Plus, ATF+2, ATF+3
fr_CA | CA | Chevron | Aero Engine Oil AD SAE 20W-50 | 001G0143 | AeroShell Oil W 15W-50 | 2 |  | Ashless dispersant aircraft piston engine oil, SAE J1899 |  | semi-synthétique
fr_CA | CA | Chevron | Aero Engine Oil AD SAE 60/Grade 120 | 001A0075 | AeroShell Oil W 120 | 1 |  | Ashless dispersant aircraft piston engine oil, SAE J1899
fr_CA | CA | Chevron | Aero Engine Oil AD SAE 50/Grade 100 | 001A0074 | AeroShell Oil W 100 | 1 |  | Ashless dispersant aircraft piston engine oil, SAE J1899
fr_CA | CA | Chevron | Aluminum Complex EP 1 | 001D8424 | Shell Gadus S3 V220C 1 | 2 |  | Aluminum Complex, EP, NLGI 1, ISO 220 |  | complexe de lithium
fr_CA | CA | Chevron | Aircraft Hydraulic Oil 15 | 001F7269 | AeroShell Fluid 4 (NA) | 2 |  | Discontinued, MIL-H-5606A |  | ok pour non-aviation, répond aux spécifications désuètes
fr_CA | CA | Chevron | Aircraft Hydraulic Oil 15 | 001F7265 | AeroShell Fluid 41 (NA) | 1 |  | Discontinued, MIL-H-5606A |  | Conforme aux spécifications actuelles.
fr_CA | CA | Chevron | Aircraft Hydraulic Oil 5606G | 001F7265 | AeroShell Fluid 41 (NA) | 1 |  | Discontinued, MIL-H-5606G
fr_CA | CA | Chevron | ATF Type F | 001B0854 | Pennzoil ATF Type F | 1 |  | Ford ATF specification M2C33-F and M2C33-G
fr_CA | CA | Chevron | AIO 22 | 001A9782 | Shell Turbo Oil T 32 | 2 |  | R&O, TOST 6000 hrs. |  | si la viscosité est ok
fr_CA | CA | Chevron | 904 Grease | 001D8469 | Shell GadusRail S2 Wheel Flange Grease 1 | 2 |  | Discontinued, calcium soap, graphite, NLGI 0.5, 75.3 cSt @ 40°C, RR |  | savon au lithium
fr_CA | CA | Chevron | 2-Cycle Oil TC-W3 | 001A0380 | Shell Nautilus Premium Outboard | 2 |  | Ashless 2-cycle engine oil, TC-W3, API TC, JASO FB |  | pas TC pas JASO FB
fr_CA | CA | Chevron | 904 Grease-W | 001D8468 | Shell GadusRail S2 Wheel Flange Grease 0 | 2 |  | Discontinued, calcium soap, graphite, NLGI 0.5, 19.5 cSt @ 40°C, RR |  | savon au lithium
fr_CA | CA | Chevron | ATF Dexron VI | 001F1402 | Pennzoil Platinum LV Multi-Vehicle ATF | 1 |  | Dexron VI ATF
fr_CA | CA | Chevron | ATF Mercon V | 001F1404 | Pennzoil Platinum High Mileage ATF | 1 |  | MERCON V and MERCON/DEXRON-III
fr_CA | CA | Chevron | ATF HD 389 | 001D8296 | Shell Spirax S2 ATF A389 | 1 |  | Allison TES 389 Fluid
fr_CA | CA | Chevron | AIO 68 | 001A9784 | Shell Turbo Oil T 68 | 1 |  | R&O, TOST 5500 hrs.
fr_CA | CA | Chevron | AIO 32 | 001A9782 | Shell Turbo Oil T 32 | 1 |  | R&O, TOST 6000 hrs.
fr_CA | CA | Chevron | AIO 220 | 001D7821 | Shell Morlina S3 BA 220 | 1 |  | R&O, TOST 2000 hrs.
fr_CA | CA | Chevron | AIO 320 | 001D7822 | Shell Morlina S3 BA 320 | 1 |  | R&O, TOST 1800 hrs.
fr_CA | CA | Chevron | AIO 460 | 001D7823 | Shell Morlina S3 BA 460 | 1 |  | R&O, TOST 900 hrs.
fr_CA | CA | Chevron | AIO 46 | 001A9783 | Shell Turbo Oil T 46 | 1 |  | R&O, TOST 6000 hrs.
fr_CA | CA | Chevron | Canopus 13 | 001C3303 | AeroShell Smoke Oil | 1 |  | Paraffinic mineral oil
fr_CA | CA | Chevron | CP Oil | 001F8472 | Shell Morlina S2 BL 22 | 1 |  | Cotton picker spindle oil, ISO 22, naphthenic, VI of 39
fr_CA | CA | Chevron | Canopus 68 | 001A9784 | Shell Turbo Oil T 68 | 2 |  | Paraffinic mineral oil |  | contient des additifs antirouille et antioxydation, bénéfiques pour la lubrification mais pas pour l'huile de procédés
fr_CA | CA | Chevron | Biostar Hydraulic 32 | 001A0871 | Shell Naturelle Fluid HF-M 46 | 2 |  | Discontinued, vegetable oil (small amount of ester) based, biodegradable hydraulic fluid, ISO 32 |  | si la viscosité est ok
fr_CA | CA | Chevron | Aviation Hydraulic Fluid G | 001F7265 | AeroShell Fluid 41 (NA) | 1 |  | MIL-H-5606G
fr_CA | CA | Chevron | Biostar Hydraulic 46 | 001A0871 | Shell Naturelle Fluid HF-M 46 | 1 |  | Discontinued, vegetable oil (small amount of ester) based, biodegradable hydraulic fluid, ISO 46
fr_CA | CA | Chevron | Texclad 2 | 001D8530 | Shell Gadus S3 A1000XD 2 | 1 |  | Calcium soap, NLGI 2, 875 cSt @ 40°C, graphite & moly
fr_CA | CA | Chevron | Texamatic 7045E | 001F1405 | Pennzoil Dex/Merc ATF | 2 |  | Automatic transmission fluid for Dexron IIIG (GM 6417-M), BMW (83 22 0 026 922), Texaco ETL-7045, Ford Mercon (M2C166-H) |  | Ne couvre pas les spécifications BMW ou Texaco
fr_CA | CA | Chevron | Texatherm | 001D8401 | Shell Heat Transfer Oil S2 X | 1 |  | Discontinued, Heat transfer oil, 54 centistokes @ 40°C
fr_CA | CA | Chevron | Cetus DE 150 | 001D7789 | Shell Corena S4 P 100 | 2 |  | Synthetic diester based compressor fluid |  | si la viscosité est ok
fr_CA | CA | Chevron | Cetus DE 100 | 001D7789 | Shell Corena S4 P 100 | 1 |  | Synthetic diester based compressor fluid
fr_CA | CA | Chevron | Aviation Hydraulic Fluid A | 001F7269 | AeroShell Fluid 4 (NA) | 1 |  | MIL-H-5606A (obsolete)
fr_CA | CA | Chevron | American Industrial Oil 68 | 001A9784 | Shell Turbo Oil T 68 | 1 |  | R&O, TOST 5500 hrs.
fr_CA | CA | Chevron | American Industrial Oil 460 | 001D7823 | Shell Morlina S3 BA 460 | 1 |  | R&O, TOST 900 hrs.
fr_CA | CA | Chevron | American Industrial Oil 220 | 001D7821 | Shell Morlina S3 BA 220 | 1 |  | R&O, TOST 2000 hrs.
fr_CA | CA | Chevron | American Industrial Oil 22 | 001A9782 | Shell Turbo Oil T 32 | 2 |  | R&O, TOST 6000 hrs. |  | si la viscosité est ok
fr_CA | CA | Chevron | American Industrial Oil 32 | 001A9782 | Shell Turbo Oil T 32 | 1 |  | R&O, TOST 6000 hrs.
fr_CA | CA | Chevron | American Industrial Oil 46 | 001A9783 | Shell Turbo Oil T 46 | 1 |  | R&O, TOST 6000 hrs.
fr_CA | CA | Chevron | American Industrial Oil 320 | 001D7822 | Shell Morlina S3 BA 320 | 1 |  | R&O, TOST 1800 hrs.
fr_CA | CA | Chevron | Aries 32 | 001D7865 | Shell Air Tool Oil S2 A 32 | 1 |  | Rock Drill Oil I-R Sullivan approvals
fr_CA | CA | Chevron | Aries 220 | 001D7867 | Shell Air Tool Oil S2 A 320 | 2 |  | Rock Drill Oil I-R Sullivan approvals |  | si ISO 320 ok
fr_CA | CA | Chevron | Aries 320 | 001D7867 | Shell Air Tool Oil S2 A 320 | 1 |  | Rock Drill Oil I-R Sullivan approvals
fr_CA | CA | Chevron | Automatic Transmission Fluid MD3 | 001F1405 | Pennzoil Dex/Merc ATF | 1 |  | MERCON/DEXRON-III, Allison C-4
fr_CA | CA | Chevron | Aries 46 | 001D7865 | Shell Air Tool Oil S2 A 32 | 2 |  | Rock Drill Oil I-R Sullivan approvals |  | si ISO 32 ok
fr_CA | CA | Chevron | Aries 150 | 001D8068 | Shell Air Tool Oil S2 A 150 | 1 |  | Rock Drill Oil I-R Sullivan approvals
fr_CA | CA | Chevron | Aries 100 | 001D7866 | Shell Air Tool Oil S2 A 100 | 1 |  | Rock Drill Oil I-R Sullivan approvals
fr_CA | CA | Chevron | Arctic Drive Train Fluid | 001F9103 | Shell Spirax S6 CXME 5W-30 | 2 |  | Multi-Vis (5W-20) Low Temperature Caterpillar TO-4 |  | si la viscosité est ok
en_CA | CA | Chevron | Tegra Synthetic Compressor Oil 32 | 001D7785 | Shell Corena S4 R 32 | 1 |  | Discontinued, PAO based compressor, R&O, ashless AW
en_CA | CA | Chevron | Tegra Synthetic Gear Lubricant 150 | 001F8461 | Shell Omala S4 GXV 150 | 1 |  | Discontinued, PAO based industrial EP gear lube, FZG pass >12
en_CA | CA | Chevron | Tegra Synthetic Gear Lubricant 220 | 001F8458 | Shell Omala S4 GXV 220 | 1 |  | Discontinued, PAO based industrial EP gear lube, FZG pass 12
en_CA | CA | Chevron | Tegra Synthetic Compressor Oil 46 | 001D7786 | Shell Corena S4 R 46 | 1 |  | Discontinued, PAO based compressor, R&O, ashless AW
en_CA | CA | Chevron | Tegra Synthetic Compressor Oil 68 | 001D7787 | Shell Corena S4 R 68 | 1 |  | Discontinued, PAO based compressor, R&O, ashless AW
en_CA | CA | Chevron | Tegra Synthetic Gear Lubricant 320 | 001F8459 | Shell Omala S4 GXV 320 | 1 |  | Discontinued, PAO based industrial EP gear lube, FZG pass 12
en_CA | CA | Chevron | Transformer Oil | 001D8374 | Shell Diala S2 ZX-A | 1 |  | Discontinued, ASTM D 3487 Type I insulating oil |  | Type II, inhibited
en_CA | CA | Chevron | Transformer Oil Inhibited | 001D8374 | Shell Diala S2 ZX-A | 1 |  | Discontinued, ASTM D 3487 Type II (inhibited) insulating oil
en_CA | CA | Chevron | Tractor Fluid | 001D8246 | Shell Spirax S4 TXM | 1 |  | Meets John Deere J20C, tractor transmission, differential, hydraulic
en_CA | CA | Chevron | Torque Fluid | 001D5427 | Shell Rotella T1 10W | 1 |  | Discontinued, Meets Allison C-4, SAE 10W for transmissions and hydraulic systems
en_CA | CA | Chevron | Torque Fluid | 001D8249 | Shell Spirax S4 CX 10W | 1 |  | Discontinued, Meets Allison C-4, SAE 10W for transmissions and hydraulic systems
en_CA | CA | Chevron | Tegra Synthetic Gear Lubricant 80W-140 | 001D8292 | Shell Spirax S6 AXME 80W-140 | 1 |  | Discontinued, API GL-5, synthetic hydrocarbon, EP gear oil, Mack GO-J
en_CA | CA | Chevron | Texamatic 7045E | 001F1404 | Pennzoil Platinum High Mileage ATF | 1 |  | Automatic transmission fluid for Dexron IIIG (GM 6417-M), BMW (83 22 0 026 922), Texaco ETL-7045, Ford Mercon (M2C166-H)
en_CA | CA | Chevron | Tegra Synthetic Gear Lubricant 75W-90 | 001D8289 | Shell Spirax S6 AXRME 75W-90 | 1 |  | Discontinued, API GL-5, synthetic hydrocarbon, EP gear oil, Mack GO-J
en_CA | CA | Chevron | Tegra Synthetic Gear Lubricant 460 | 001F8460 | Shell Omala S4 GXV 460 | 1 |  | Discontinued, PAO based industrial EP gear lube, FZG pass >12
en_CA | CA | Chevron | Tegra Synthetic Gear Lubricant 680 | 001F8460 | Shell Omala S4 GXV 460 | 2 |  | Discontinued, PAO based industrial EP gear lube, FZG pass >12 |  | if viscosity ok
en_CA | CA | Chevron | Texamatic 7045E | 001F1405 | Pennzoil Dex/Merc ATF | 2 |  | Automatic transmission fluid for Dexron IIIG (GM 6417-M), BMW (83 22 0 026 922), Texaco ETL-7045, Ford Mercon (M2C166-H) |  | Does not cover BMW or Texaco specifications
en_CA | CA | Chevron | Texatherm | 001D8401 | Shell Heat Transfer Oil S2 X | 1 |  | Discontinued, Heat transfer oil, 54 centistokes @ 40°C
en_CA | CA | Chevron | Texclad 2 | 001D8530 | Shell Gadus S3 A1000XD 2 | 1 |  | Calcium soap, NLGI 2, 875 cSt @ 40°C, graphite & moly
fr_CA | CA | Chevron | Transmission and Drive Train TO-4 60 | 001D8253 | Shell Spirax S4 CX 60 | 1 |  | Discontinued, Caterpillar TO-4
fr_CA | CA | Chevron | Clarity Synthetic Machine Oil 220 | 001F8458 | Shell Omala S4 GXV 220 | 1 |  | Synthetic PAO based, AGMA 5 EP
fr_CA | CA | Chevron | Clarity Synthetic Machine Oil 320 | 001F8459 | Shell Omala S4 GXV 320 | 1 |  | Synthetic PAO based, AGMA 6 EP
fr_CA | CA | Chevron | Clarity Synthetic Machine Oil 460 | 001F8460 | Shell Omala S4 GXV 460 | 1 |  | Synthetic PAO based, AGMA 7 EP
fr_CA | CA | Chevron | Clarity Synthetic Machine Oil 150 | 001F8461 | Shell Omala S4 GXV 150 | 1 |  | Synthetic PAO based, AGMA 4 EP
en_CA | CA | Chevron | Syntholube Compressor Oil 100 | 001D7789 | Shell Corena S4 P 100 | 1 |  | Discontinued, Synthetic diester compressor lubricant
en_CA | CA | Chevron | Synthetic Automatic Transmission Fluid Heavy Duty | 001D8305 | Shell Spirax S6 ATF A295 | 1 |  | Synthetic ATF, Allison TES-389, Mercon/Dexron III, Mercon V, recommended for TES-295 but not approved |  | upgrade, Allison TES-295 approved
fr_CA | CA | Chevron | Clarity Synthetic Machine Oil 100 | 001F8461 | Shell Omala S4 GXV 150 | 2 |  | Synthetic PAO based, AGMA 3 EP |  | si ISO 150 ok
en_CA | CA | Chevron | Synlube WS 680 | 001D7859 | Shell Omala S4 WE 460 | 2 |  | Discontinued, Synthetic, PAG, gear oil, EP, DIN 51517 Part 3 CLP, David Brown, SKF, FAG, Flender; ISO 680 |  | ISO 460
fr_CA | CA | Chevron | Ulti-Plex HV Synthetic Grease EP 1.5 | 001D8440 | Shell Gadus S5 V1350 1 | 1 |  | Lithium Complex, EP, synthetic base fluid, 1248 cSt @ 40°C
fr_CA | CA | Chevron | Ulti-Plex Grease EP 0 | 001D8448 | Shell Gadus S2 V220 0 | 2 |  | Lithium Complex, EP, ISO 320, NLGI 0 |  | savon au lithium, 220 cSt @ 40 °C
fr_CA | CA | Chevron | Ulti-Plex Synthetic Grease EP 1.5 | 001D8441 | Shell Gadus S5 V460 1.5 | 1 |  | Lithium Complex, EP, synthetic base fluid, 302 cSt @ 40°C, NLGI 1.5
fr_CA | CA | Chevron | Ultra Gear Lubricant 220 | 001F1177 | Shell Omala S2 GX 220 | 2 |  | Discontinued, AGMA 5 EP gear lube, inorganic borate compound |  | Soufre/Phosphore
fr_CA | CA | Chevron | Ultra Gear Lubricant 150 | 001F1174 | Shell Omala S2 GX 150 | 2 |  | Discontinued, AGMA 4 EP gear lube, inorganic borate compound |  | Soufre/Phosphore
fr_CA | CA | Chevron | Turbine Oil TR 32 | 001F4448 | Shell Turbo S4 GX 32 | 1 |  | Discontinued, Gas, steam & hydroelectric turbines & marine gear turbine sets, VI of 155, D 943 of >14,000 hrs.
en_CA | CA | Chevron | Syntholube Compressor Oil 150 | 001D7789 | Shell Corena S4 P 100 | 2 |  | Discontinued, Synthetic diester compressor lubricant |  | if viscosity ok
en_CA | CA | Chevron | Taro 16 XD 40 | 001G1523 | Shell Gadinia S3 40 | 2 |  | TBN 16, Sulfated Ash of 1.9 wt%, VI of 99 |  | TBN 12
en_CA | CA | Chevron | Taro 30 DP 30 | 001G1527 | Shell Argina S3 30 | 1 |  | TBN 30, Sulfated Ash of 3.7 wt%, VI of 102
en_CA | CA | Chevron | Taro 40 XL 40 | 001G1525 | Shell Argina S4 40 | 1 |  | TBN 40, Sulfated Ash of 4.9 wt%, VI of 97
en_CA | CA | Chevron | Taro 40 XL 40 (X) | 001G1525 | Shell Argina S4 40 | 1 |  | TBN 40, Sulfated Ash of 4.9 wt%, VI of 97
en_CA | CA | Chevron | Taro 30 DP 40 (X) | 001G1526 | Shell Argina S3 40 | 1 |  | TBN 30, Sulfated Ash of 3.7 wt%, VI of 100
en_CA | CA | Chevron | Taro 30 DP 30 (X) | 001G1527 | Shell Argina S3 30 | 1 |  | TBN 30, Sulfated Ash of 3.7 wt%, VI of 102
en_CA | CA | Chevron | Taro 30 DP 40 | 001G1526 | Shell Argina S3 40 | 1 |  | TBN 30, Sulfated Ash of 3.7 wt%, VI of 100
en_CA | CA | Chevron | TDH | 001D8246 | Shell Spirax S4 TXM | 1 |  | Discontinued, transmission/differential/hydraulic, SAE 10W-30, John Deere JDM J20C, farm tractors
en_CA | CA | Chevron | TDH SS | 001D8246 | Shell Spirax S4 TXM | 2 |  | Discontinued, Semi-synthetic transmission/differential/hydraulic for farm tractors |  | not semi-synthetic
en_CA | CA | Chevron | TDH Special | 001D8246 | Shell Spirax S4 TXM | 2 |  | Discontinued, transmission/differential/hydraulic, SAE 10W-30, John Deere JDM J20C, farm tractors, dyed blue |  | Not Dyed Blue
en_CA | CA | Chevron | Taro 13 ZF 40 | 001A0897 | Shell Caprinus XR 40 | 1 |  | Zinc free, TBN 13, Sulfated Ash of 1.3 wt%, VI of 96
en_CA | CA | Chevron | THF W | 001D8244 | Shell Spirax S3 TLV | 1 |  | Discontinued, Meets JD J20D, tractor transmission, differential, hydraulic, 34.4 cSt @ 40°C and VI of 185
en_CA | CA | Chevron | TDH W | 001D8244 | Shell Spirax S3 TLV | 1 |  | Discontinued, transmission/differential/hydraulic, SAE 5W-20, John Deere JDM J20D, farm tractors
en_CA | CA | Chevron | Transmission and Drive Train TO-4 10W | 001D8249 | Shell Spirax S4 CX 10W | 1 |  | Discontinued, Caterpillar TO-4, Allison C-4
en_CA | CA | Chevron | Way Oil Vistac D 68 | 001E0126 | Shell Tonna S2 MX 68 | 1 |  | Discontinued, way lubricant, CM P-47, GM LS2
en_CA | CA | Chevron | Way Oil Vistac D 32 | 001D7770 | Shell Tonna S2 M 32 | 1 |  | Discontinued, way lubricant, CM P-53
en_CA | CA | Chevron | Way Oil Vistac 68 | 001E0126 | Shell Tonna S2 MX 68 | 1 |  | Way lubricant, CM P-47
en_CA | CA | Chevron | Way Oil Vistac D 220 | 001E0127 | Shell Tonna S2 MX 220 | 1 |  | Discontinued, way lubricant, CM P-50, GM LS2
fr_CA | CA | Chevron | Transmission and Drive Train TO-4 50 | 001D8252 | Shell Spirax S4 CX 50 | 1 |  | Discontinued, Caterpillar TO-4
fr_CA | CA | Chevron | Transmission and Drive Train TO-4 30 | 001D8250 | Shell Spirax S4 CX 30 | 1 |  | Discontinued, Caterpillar TO-4, Allison C-4
en_CA | CA | Chevron | Way Lubricant 68 | 001E0126 | Shell Tonna S2 MX 68 | 1 |  | Way lubricant, CM P-47, GM LS2
en_CA | CA | Chevron | Way Oil Vistac 220 | 001E0127 | Shell Tonna S2 MX 220 | 1 |  | Way lubricant, CM P-50
en_CA | CA | Chevron | Way Lubricant 32 | 001D7770 | Shell Tonna S2 M 32 | 1 |  | Way lubricant, CM P-53
en_CA | CA | Chevron | Way Lubricant 220 | 001E0127 | Shell Tonna S2 MX 220 | 1 |  | Way lubricant, CM P-50, GM LS2
fr_CA | CA | Chevron | Transmission and Drive Train TO-4 10W | 001D8249 | Shell Spirax S4 CX 10W | 1 |  | Discontinued, Caterpillar TO-4, Allison C-4
fr_CA | CA | Chevron | Clarity Synthetic EA Hydraulic Oil 46 | 001A9034 | Shell Naturelle Fluid HF-E 46 | 2 |  | EPA VGP approved biodegradable hydraulic fluid, zinc free, HEPR type |  | type HEES
fr_CA | CA | Chevron | Clarity Synthetic Hydraulic Oil AW 32 | 001D7766 | Shell Tellus S4 ME 32 | 2 |  | Non-zinc (ashless), synthetic AW, dielectric |  | pas d'indice diélectrique
fr_CA | CA | Chevron | Clarity Synthetic Hydraulic Oil AW 68 | 001D7760 | Shell Tellus S3 M 68 | 2 |  | Non-zinc (ashless), synthetic AW, dielectric |  | pas synthétique, pas diélectrique
fr_CA | CA | Chevron | Clarity Synthetic Hydraulic Oil AW 46 | 001D7767 | Shell Tellus S4 ME 46 | 2 |  | Non-zinc (ashless), synthetic AW, dielectric |  | pas d'indice diélectrique
fr_CA | CA | Chevron | Torque Fluid | 001D8249 | Shell Spirax S4 CX 10W | 1 |  | Discontinued, Meets Allison C-4, SAE 10W for transmissions and hydraulic systems
fr_CA | CA | Chevron | Torque Fluid | 001D5427 | Shell Rotella T1 10W | 1 |  | Discontinued, Meets Allison C-4, SAE 10W for transmissions and hydraulic systems
fr_CA | CA | Chevron | Tractor Fluid | 001D8246 | Shell Spirax S4 TXM | 1 |  | Meets John Deere J20C, tractor transmission, differential, hydraulic
fr_CA | CA | Chevron | Transformer Oil Inhibited | 001D8374 | Shell Diala S2 ZX-A | 1 |  | Discontinued, ASTM D 3487 Type II (inhibited) insulating oil
fr_CA | CA | Chevron | Transformer Oil | 001D8374 | Shell Diala S2 ZX-A | 1 |  | Discontinued, ASTM D 3487 Type I insulating oil |  | Type II, inhibé
en_CA | CA | Chevron | Ultra Gear Lubricant 460 | 001F1182 | Shell Omala S2 GX 460 | 2 |  | Discontinued, AGMA 7 EP gear lube, inorganic borate compound |  | Sulfur/Phosphorus
en_CA | CA | Chevron | Ultra Gear Lubricant 68 | 001F1172 | Shell Omala S2 GX 68 | 2 |  | Discontinued, AGMA 2 EP gear lube, inorganic borate compound |  | Sulfur/Phosphorus
en_CA | CA | Chevron | Ultra Gear Lubricant 320 | 001F1179 | Shell Omala S2 GX 320 | 2 |  | Discontinued, AGMA 6 EP gear lube, inorganic borate compound |  | Sulfur/Phosphorus
en_CA | CA | Chevron | Ultra Gear Lubricant 150 | 001F1174 | Shell Omala S2 GX 150 | 2 |  | Discontinued, AGMA 4 EP gear lube, inorganic borate compound |  | Sulfur/Phosphorus
en_CA | CA | Chevron | Ultra Gear Lubricant 220 | 001F1177 | Shell Omala S2 GX 220 | 2 |  | Discontinued, AGMA 5 EP gear lube, inorganic borate compound |  | Sulfur/Phosphorus
en_CA | CA | Chevron | Ultra Gear Lubricant 680 | 001F1183 | Shell Omala S2 GX 680 | 2 |  | Discontinued, AGMA 8 EP gear lube, inorganic borate compound |  | Sulfur/Phosphorus
en_CA | CA | Chevron | Ultra-Duty HD 00 | 001D8449 | Shell Gadus S2 V220 00 | 2 |  | Lithium soap, NLGI 00, ISO 680, non-EP |  | ISO 220, EP
en_CA | CA | Chevron | Ultra-Duty EP 1 | 001D8427 | Shell Gadus S3 V460 1.5 | 1 |  | Lithium soap, EP, ISO 460, NLGI 1
en_CA | CA | Chevron | Ultra-Duty EP 0 | 001D8448 | Shell Gadus S2 V220 0 | 2 |  | Lithium soap, EP, ISO 460, NLGI 0 |  | If ISO 220 ok
en_CA | CA | Chevron | Ultra-Duty EP 00 | 001D8449 | Shell Gadus S2 V220 00 | 2 |  | Lithium soap, EP, ISO 680, NLGI 00 |  | If ISO 220 ok
en_CA | CA | Chevron | Transmission and Drive Train TO-4 60 | 001D8253 | Shell Spirax S4 CX 60 | 1 |  | Discontinued, Caterpillar TO-4
en_CA | CA | Chevron | Transmission and Drive Train TO-4 30 | 001D8250 | Shell Spirax S4 CX 30 | 1 |  | Discontinued, Caterpillar TO-4, Allison C-4
en_CA | CA | Chevron | Transmission and Drive Train TO-4 50 | 001D8252 | Shell Spirax S4 CX 50 | 1 |  | Discontinued, Caterpillar TO-4
en_CA | CA | Chevron | Ulti-Plex HV Synthetic Grease EP 1.5 | 001D8440 | Shell Gadus S5 V1350 1 | 1 |  | Lithium Complex, EP, synthetic base fluid, 1248 cSt @ 40°C
en_CA | CA | Chevron | Ulti-Plex Synthetic Grease EP 1.5 | 001D8441 | Shell Gadus S5 V460 1.5 | 1 |  | Lithium Complex, EP, synthetic base fluid, 302 cSt @ 40°C, NLGI 1.5
en_CA | CA | Chevron | Ulti-Plex Grease EP 0 | 001D8448 | Shell Gadus S2 V220 0 | 2 |  | Lithium Complex, EP, ISO 320, NLGI 0 |  | Lithium soap, 220 cSt@ 40°C
en_CA | CA | Chevron | Turbine Oil TR 32 | 001F4448 | Shell Turbo S4 GX 32 | 1 |  | Discontinued, Gas, steam & hydroelectric turbines & marine gear turbine sets, VI of 155, D 943 of >14,000 hrs.
en_CA | CA | Chevron | Ultra-Duty HD 00 | 001G5060 | Shell Gadus S5 V460C 00 | 2 |  | Lithium soap, NLGI 00, ISO 680, non-EP |  | ISO 460, EP
en_CA | CA | Chevron | Ursa Super Plus EC SAE 10W-30 | 001F9512 | Shell Rotella T4 Triple Protection 10W-30 | 1 |  | API CK-4, Cummins, Mack, Volvo
en_CA | CA | Chevron | Ursa Super Plus EC 15W-40 | 001F8906 | Shell Rotella T5 15W-40 | 1 |  | API CK-4, Cummins, Mack, Volvo |  | Upgrade, synthetic blend
en_CA | CA | Chevron | Ursa Super Plus EC SAE 10W-30 | 001F8878 | Shell Rotella T5 10W-30 | 1 |  | API CK-4, Cummins, Mack, Volvo |  | Upgrade, synthetic blend
en_CA | CA | Chevron | Utility Oil HVI Grade 11 | 001C3303 | AeroShell Smoke Oil | 1 |  | High viscosity index oils, 12.1 cSt @ 40°C, VI of 80
en_CA | CA | Chevron | Ursa Premium TDX Plus 15W-40 | 001F8880 | Shell Rotella T4 Triple Protection 15W-40 | 1 |  | Discontinued, API CI-4 Plus, SL
en_CA | CA | Chevron | Ursa Premium TDX Plus 15W-40 | 001F8881 | Shell Rotella T3 Fleet 15W-40 | 1 |  | Discontinued, API CI-4 Plus, SL
en_CA | CA | Chevron | Ursa Premium TDX Plus 15W-40 | 001F8906 | Shell Rotella T5 15W-40 | 1 |  | Discontinued, API CI-4 Plus, SL |  | Upgrade, synthetic blend
en_CA | CA | Chevron | Ursa Super Plus EC 15W-40 | 001F8880 | Shell Rotella T4 Triple Protection 15W-40 | 1 |  | API CK-4, Cummins, Mack, Volvo
en_CA | CA | Chevron | Ursa Super Plus EC 15W-40 | 001F8881 | Shell Rotella T3 Fleet 15W-40 | 1 |  | API CK-4, Cummins, Mack, Volvo
en_CA | CA | Chevron | Ursa Super Plus 30 | 001D5428 | Shell Rotella T1 30 | 1 |  | API CF-2, CF, Detroit Diesel Corporation 2-stroke (71, 92)
en_CA | CA | Chevron | Ursa Super Plus 40 | 001H5092 | Shell Rotella T1 40 | 1 |  | API CF-2, CF, Detroit Diesel Corporation 2-stroke (71, 92)
en_CA | CA | Chevron | American Industrial Oil 46 | 001A9783 | Shell Turbo Oil T 46 | 1 |  | R&O, TOST 6000 hrs.
en_CA | CA | Chevron | GST 46 | 001A9783 | Shell Turbo Oil T 46 | 1 |  | Steam or gas turbine oil, R&O |  | Review OEM requirements
en_CA | CA | Chevron | AIO 46 | 001A9783 | Shell Turbo Oil T 46 | 1 |  | R&O, TOST 6000 hrs.
fr_CA | CA | Chevron | Marine Engine Oil Delo 3000 Marine SAE 40 | 001G1526 | Shell Argina S3 40 | 1 |  | Medium speed trunk piston engines, API CF, TBN 30, sulfated ash of 3.95 wt.%
en_CA | CA | Chevron | Regal B R&O | 001A9783 | Shell Turbo Oil T 46 | 1 |  | Discontinued, R&O, ISO 46
fr_CA | CA | Chevron | Marine Engine Oil Delo 3000 Marine SAE 30 | 001G1527 | Shell Argina S3 30 | 1 |  | Medium speed trunk piston engines, API CF, TBN 30, sulfated ash of 3.95 wt.%
fr_CA | CA | Chevron | Regal R&O 460 | 001D7823 | Shell Morlina S3 BA 460 | 1 |  | R&O, TOST Life WOR >900 hrs EOR >900 hrs
en_CA | CA | Chevron | Regal R&O 46 | 001A9783 | Shell Turbo Oil T 46 | 1 |  | R&O, TOST Life WOR >6000 hrs EOR >3000 hrs
en_CA | CA | Chevron | Regal R&O 460 | 001D7823 | Shell Morlina S3 BA 460 | 1 |  | R&O, TOST Life WOR >900 hrs EOR >900 hrs
en_CA | CA | Chevron | AIO 320 | 001D7822 | Shell Morlina S3 BA 320 | 1 |  | R&O, TOST 1800 hrs.
en_CA | CA | Chevron | American Industrial Oil 320 | 001D7822 | Shell Morlina S3 BA 320 | 1 |  | R&O, TOST 1800 hrs.
fr_CA | CA | Chevron | Mechanism LPS 15 | 001F8430 | Shell Tellus S2 VX 15 | 1 |  | Discontinued high VI, low pour point, AW hydraulic oil
fr_CA | CA | Chevron | Mechanism LPS 100 | 001F8436 | Shell Tellus S2 VX 100 | 1 |  | Discontinued high VI, low pour point, AW hydraulic oil
en_CA | CA | Chevron | Machine Oil AW 320 | 001D7822 | Shell Morlina S3 BA 320 | 1 |  | Discontinued, Discontinued R&O oil, did not meet Vickers/Denison AW tests, AGMA 6
fr_CA | CA | Chevron | Marine Engine Oil Delo 477 CFO 40 | 001A0897 | Shell Caprinus XR 40 | 2 |  | Zinc and chlorine free, API CF-2, TBN 17, Sulfated Ash of 2.0, VI of 101 |  | Vérifiez les exigences du fabricant d’origine
en_CA | CA | Chevron | Rando HD 320 | 001D7822 | Shell Morlina S3 BA 320 | 1 |  | AGMA R&O, currently does not meet Vickers AW hydraulic tests |  | Not for hydralic systems.
en_CA | CA | Chevron | Regal PC R&O | 001A9784 | Shell Turbo Oil T 68 | 1 |  | Discontinued, R&O, ISO 68
en_CA | CA | Chevron | Regal R&O 68 | 001A9784 | Shell Turbo Oil T 68 | 1 |  | R&O, TOST Life WOR >5500 hrs EOR >2500 hrs
en_CA | CA | Chevron | GST 68 | 001A9784 | Shell Turbo Oil T 68 | 1 |  | Steam or gas turbine oil, R&O
en_CA | CA | Chevron | American Industrial Oil 68 | 001A9784 | Shell Turbo Oil T 68 | 1 |  | R&O, TOST 5500 hrs.
en_CA | CA | Chevron | Canopus 68 | 001A9784 | Shell Turbo Oil T 68 | 2 |  | Paraffinic mineral oil |  | contains R&O additives, beneficial for lubrication but not process oil
en_CA | CA | Chevron | GST 2300 ISO 32 | 001F4448 | Shell Turbo S4 GX 32 | 1 |  | Steam or gas turbine oil, R&O, with and without loaded gearboxes |  | Review OEM requirements
fr_CA | CA | Chevron | Marfak All Purpose | 001D8451 | Shell Gadus S2 V220 2 | 1 |  | Discontinued, Lithium soap, EP, NLGI 2, 168 cSt @ 40°C
fr_CA | CA | Chevron | Marfak 1 | 001D8427 | Shell Gadus S3 V460 1.5 | 2 |  | Discontinued, sodium soap, non-EP, NLGI 1, 880 cSt @ 40°C |  | EP, ISO 460
en_CA | CA | Chevron | GST EP 32 | 001F4448 | Shell Turbo S4 GX 32 | 1 |  | EP turbine oil for steam and gas geared turbines |  | Review OEM requirements
fr_CA | CA | Chevron | GST 2300 ISO 32 | 001F4448 | Shell Turbo S4 GX 32 | 1 |  | Steam or gas turbine oil, R&O, with and without loaded gearboxes |  | Examinez les exigences du fabricant d’origine
fr_CA | CA | Chevron | Marfak Heavy Duty 2 | 001D8425 | Shell Gadus S3 V220C 2 | 2 |  | Discontinued, sodium soap, non-EP, NLGI 2, 290 cSt @ 40°C |  | complexe de lithium, EP
en_CA | CA | Chevron | Gear Oil GL-1 SAE 140 | 001D7823 | Shell Morlina S3 BA 460 | 2 |  | R&O GL-1 gear oil |  | Review low-temperature requirements
en_CA | CA | Chevron | Cylinder Oil | 001D7823 | Shell Morlina S3 BA 460 | 2 |  | Discontinued, Steam Cylinder Oil, ISO 460, not compounded
en_CA | CA | Chevron | AIO 460 | 001D7823 | Shell Morlina S3 BA 460 | 1 |  | R&O, TOST 900 hrs.
en_CA | CA | Chevron | American Industrial Oil 460 | 001D7823 | Shell Morlina S3 BA 460 | 1 |  | R&O, TOST 900 hrs.
fr_CA | CA | Chevron | Marine Engine Oil Delo 1000 Marine SAE 50 | 001G1523 | Shell Gadinia S3 40 | 2 |  | Medium speed trunk piston engines, API CF, TBN 12, sulfated ash of 1.67 wt.% |  | si SAE 40 approprié
fr_CA | CA | Chevron | Marfak Heavy Duty 3 | 001D8425 | Shell Gadus S3 V220C 2 | 2 |  | Discontinued, sodium soap, non-EP, NLGI 3, 290 cSt @ 40°C |  | complexe de lithium, NLGI 2, EP
en_CA | CA | Chevron | AIO 68 | 001A9784 | Shell Turbo Oil T 68 | 1 |  | R&O, TOST 5500 hrs.
fr_CA | CA | Chevron | Marfak Multipurpose 2 | 001D8451 | Shell Gadus S2 V220 2 | 2 |  | Discontinued, Lithium soap, non-EP, NLGI 2, ISO 220 |  | EP
fr_CA | CA | Chevron | Marine Engine Oil Delo 1000 Marine SAE 40 | 001G1523 | Shell Gadinia S3 40 | 1 |  | Medium speed trunk piston engines, API CF, TBN 12, sulfated ash of 1.67 wt.%
fr_CA | CA | Chevron | Marine Engine Oil Delo 1000 Marine SAE 30 | 001G1522 | Shell Gadinia S3 30 | 1 |  | Medium speed trunk piston engines, API CF, TBN 12, sulfated ash of 1.67 wt.%
fr_CA | CA | Chevron | Mechanism LPS 32 | 001F8432 | Shell Tellus S2 VX 32 | 1 |  | Discontinued high VI, low pour point, AW hydraulic oil
en_CA | CA | Chevron | CP Oil | 001F8472 | Shell Morlina S2 BL 22 | 1 |  | Cotton picker spindle oil, ISO 22, naphthenic, VI of 39
fr_CA | CA | Chevron | Regal R&O 220 | 001D7821 | Shell Morlina S3 BA 220 | 1 |  | R&O, TOST Life WOR >2200 hrs EOR >1200 hrs
en_CA | CA | Chevron | AIO 220 | 001D7821 | Shell Morlina S3 BA 220 | 1 |  | R&O, TOST 2000 hrs.
en_CA | CA | Chevron | Regal R&O 220 | 001D7821 | Shell Morlina S3 BA 220 | 1 |  | R&O, TOST Life WOR >2200 hrs EOR >1200 hrs
en_CA | CA | Chevron | Handy Oil | 001F8472 | Shell Morlina S2 BL 22 | 2 |  | Discontinued, R&O, ISO 15, VI of 79 |  | if viscosity is OK
en_CA | CA | Chevron | Rando HD 22 | 001F8472 | Shell Morlina S2 BL 22 | 1 |  | Zinc containing AW Spindle Oil |  | Zinc-free AW spindle oil. (For hydraulic system use Tellus S2 MX 22.)
en_CA | CA | Chevron | American Industrial Oil 220 | 001D7821 | Shell Morlina S3 BA 220 | 1 |  | R&O, TOST 2000 hrs.
en_CA | CA | Chevron | American Industrial Oil 32 | 001A9782 | Shell Turbo Oil T 32 | 1 |  | R&O, TOST 6000 hrs.
en_CA | CA | Chevron | GST 32 | 001A9782 | Shell Turbo Oil T 32 | 1 |  | Steam or gas turbine oil, R&O |  | Review OEM requirements
en_CA | CA | Chevron | American Industrial Oil 22 | 001A9782 | Shell Turbo Oil T 32 | 2 |  | R&O, TOST 6000 hrs. |  | if viscosity ok
en_CA | CA | Chevron | AIO 22 | 001A9782 | Shell Turbo Oil T 32 | 2 |  | R&O, TOST 6000 hrs. |  | if viscosity ok
en_CA | CA | Chevron | AIO 32 | 001A9782 | Shell Turbo Oil T 32 | 1 |  | R&O, TOST 6000 hrs.
en_CA | CA | Chevron | Regal A R&O | 001A9782 | Shell Turbo Oil T 32 | 1 |  | Discontinued, R&O, ISO 32
fr_CA | CA | Chevron | Regal R&O 320 | 001D7822 | Shell Morlina S3 BA 320 | 1 |  | R&O, TOST Life WOR >1800 hrs EOR >1100 hrs
en_CA | CA | Chevron | Regal R&O 320 | 001D7822 | Shell Morlina S3 BA 320 | 1 |  | R&O, TOST Life WOR >1800 hrs EOR >1100 hrs
en_CA | CA | Chevron | Regal R&O 22 | 001A9782 | Shell Turbo Oil T 32 | 2 |  | R&O, TOST Life WOR >6000 hrs EOR >3000 hrs |  | If viscosity ok
en_CA | CA | Chevron | Regal R&O 32 | 001A9782 | Shell Turbo Oil T 32 | 1 |  | R&O, TOST Life WOR >6000 hrs EOR >3000 hrs
en_CA | CA | Chevron | Regal G R&O | 001D7821 | Shell Morlina S3 BA 220 | 1 |  | Discontinued, R&O, ISO 220
en_CA | CA | Chevron | Rando HD 220 | 001D7821 | Shell Morlina S3 BA 220 | 1 |  | AGMA R&O, currently does not meet Vickers AW hydraulic tests, was AW 2002 and earlier.
en_CA | CA | Chevron | Gear Oil GL-1 SAE 90 | 001D7821 | Shell Morlina S3 BA 220 | 2 |  | R&O GL-1 gear oil |  | Review low-temperature requirements
en_CA | CA | Chevron | Machine Oil AW 220 | 001D7821 | Shell Morlina S3 BA 220 | 1 |  | Discontinued, Discontinued R&O oil, did not meet Vickers/Denison AW tests, AGMA 5
fr_CA | CA | Chevron | Meropa 150 | 001F1174 | Shell Omala S2 GX 150 | 1 |  | AGMA 4 EP, sulfur/phosphorus EP industrial gear oil
fr_CA | CA | Chevron | Mechanism LPS 68 | 001F8434 | Shell Tellus S2 VX 68 | 1 |  | Discontinued high VI, low pour point, AW hydraulic oil
fr_CA | CA | Chevron | Mechanism LPS 46 | 001F8433 | Shell Tellus S2 VX 46 | 1 |  | Discontinued high VI, low pour point, AW hydraulic oil
fr_CA | CA | Chevron | Meropa 1 | 001F1172 | Shell Omala S2 GX 68 | 1 |  | Discontinued EP industrial gear oil, pre-ISO
fr_CA | CA | Chevron | Meropa 1000 | 001F1183 | Shell Omala S2 GX 680 | 2 |  | AGMA 8A EP, sulfur/phosphorus EP industrial gear oil |  | si la viscosité est ok
fr_CA | CA | Chevron | Meropa 100 | 001F1173 | Shell Omala S2 GX 100 | 1 |  | AGMA 3 EP, sulfur/phosphorus EP industrial gear oil
fr_CA | CA | Chevron | Marfak 00 | 001G5060 | Shell Gadus S5 V460C 00 | 2 |  | Discontinued, sodium soap, non-EP, NLGI 00, 575 cSt @ 40°C |  | complexe de lithium, EP, synthétique
en_CA | CA | Chevron | Havoline Synthetic 0W-20 | 001D7527 | Pennzoil Platinum SAE 0W-20 Full Synthetic Motor Oil | 1 |  | Discontinued, API SN, GF-5
en_CA | CA | Chevron | Havoline Synthetic 10W-30 | 001D7237 | FormulaShell Synthetic SAE 10W-30 Motor Oil | 1 |  | Discontinued, API SN, GF-5
en_CA | CA | Chevron | Havoline Pro DS 0W-20 | 001D7527 | Pennzoil Platinum SAE 0W-20 Full Synthetic Motor Oil | 1 |  | Full synthetic, API SN, ILSAC GF-5, dexos1 Gen 2
en_CA | CA | Chevron | Molytex Grease RL | 001D8469 | Shell GadusRail S2 Wheel Flange Grease 1 | 2 |  | Discontinued, Lithium soap, NLGI 1.5, 75.3 cSt @ 40°C, moly |  | 168 cSt @ 40°C
en_CA | CA | Chevron | Railstar EP 1 | 001D8469 | Shell GadusRail S2 Wheel Flange Grease 1 | 1 |  | Discontinued, Lithium soap, EP, NLGI 1, 168 cSt @ 40°C, 3% moly
en_CA | CA | Chevron | Havoline Synthetic 5W-20 | 001D7238 | FormulaShell Synthetic SAE 5W-20 Motor Oil | 1 |  | Discontinued, API SN, GF-5
en_CA | CA | Chevron | Havoline Synthetic 5W-30 | 001D7526 | Pennzoil Platinum SAE 5W-30 Full Synthetic Motor Oil | 1 |  | Discontinued, API SN, GF-5, dexos1
en_CA | CA | Chevron | Havoline Pro DS 5W-30 | 001D7526 | Pennzoil Platinum SAE 5W-30 Full Synthetic Motor Oil | 1 |  | Full synthetic, API SN, ILSAC GF-5, dexos1 Gen 2
fr_CA | CA | Chevron | Machine Oil AW 100 | 001F8441 | Shell Tellus S2 MX 100 | 1 |  | Discontinued, Discontinued R&O oil, did not meet Vickers/Denison AW tests, AGMA 3 |  | satisfait aux essais d’antiusure
en_CA | CA | Chevron | Marfak Multipurpose 2 | 001D8451 | Shell Gadus S2 V220 2 | 2 |  | Discontinued, Lithium soap, non-EP, NLGI 2, ISO 220 |  | EP
fr_CA | CA | Chevron | MTX Fluid | 001B0853 | Pennzoil Synchromesh Fluid | 1 |  | Fluid for manual transaxle/transmission used by GM & Chrysler
en_CA | CA | Chevron | 904 Grease | 001D8469 | Shell GadusRail S2 Wheel Flange Grease 1 | 2 |  | Discontinued, calcium soap, graphite, NLGI 0.5, 75.3 cSt @ 40°C, RR |  | lithium soap
en_CA | CA | Chevron | Curve Grease | 001D8469 | Shell GadusRail S2 Wheel Flange Grease 1 | 2 |  | Wheel Flange/Curved RR Track Grease, NLGI 0.5, Ca Soap, ISO 32 Base Oil, 12% Graphite |  | Lithium soap, higher base oil viscosity
en_CA | CA | Chevron | Journaltex HD 57 | 001B1407 | Shell Cyprina 963 | 1 |  | Meets AAR Specification M-963-84
en_CA | CA | Chevron | Delo Syn ATF HD | 001D8305 | Shell Spirax S6 ATF A295 | 2 |  | Recommended for Allison TES-295 & TES-389 (not approved), MAN 339 V2 & Z2, Voith H55.6336.XX, Volvo 97341 approved |  | upgrade, Allison TES-295 & TES 389 approved, ZF TE-ML 14B, BE CAREFUL not for MAN 339 V2 & Z2, Voith H55.6336.XX
en_CA | CA | Chevron | Journal Bearing Oil | 001B1407 | Shell Cyprina 963 | 1 |  | Discontinued, Meets AAR Specification M-963-84
en_CA | CA | Chevron | ATF Type F | 001B0854 | Pennzoil ATF Type F | 1 |  | Ford ATF specification M2C33-F and M2C33-G
en_CA | CA | Chevron | Havoline ATF Type F | 001B0854 | Pennzoil ATF Type F | 1 |  | Previous Ford specification M2C33-F.
en_CA | CA | Chevron | N402 | 001F1404 | Pennzoil Platinum High Mileage ATF | 1 |  | Discontinued, Automatic Transmission Fluid |  | Review OEM requirements
en_CA | CA | Chevron | ETL 7045E | 001F1404 | Pennzoil Platinum High Mileage ATF | 1 |  | Discontinued, Automatic Transmission Fluid
en_CA | CA | Chevron | Havoline ATF Mercon V | 001F1404 | Pennzoil Platinum High Mileage ATF | 1 |  | ATF Mercon V
en_CA | CA | Chevron | Ursa Hydraulic Oil 10W | 001D8249 | Shell Spirax S4 CX 10W | 1 |  | Hydraulic oil SAE 10W Caterpillar TO-2 Eaton-Vickers 35VQ25A
en_CA | CA | Chevron | Delo Torqforce SAE 10W | 001D8249 | Shell Spirax S4 CX 10W | 1 |  | Caterpillar TO-4
en_CA | CA | Chevron | Drive Train HD 10W | 001D8249 | Shell Spirax S4 CX 10W | 1 |  | Discontinued, Caterpillar TO-4
fr_CA | CA | Chevron | Ursa Hydraulic Oil 10W | 001D8249 | Shell Spirax S4 CX 10W | 1 |  | Hydraulic oil SAE 10W Caterpillar TO-2 Eaton-Vickers 35VQ25A
en_CA | CA | Chevron | Drive Train MP | 001D8255 | Shell Spirax S6 CXME 10W-40 | 1 |  | Discontinued, Caterpillar TO-4 and TO-4M, ISO 100, VI of 134, semi-synthetic
en_CA | CA | Chevron | Delo Torqforce MP | 001D8255 | Shell Spirax S6 CXME 10W-40 | 1 |  | Caterpillar TO-4 and TO-4M, ISO 100, VI of 129.
en_CA | CA | Chevron | ATF+3 Automatic Transmission Fluid | 001F1403 | Pennzoil Platinum ATF+4 | 1 |  | Chrysler ATF, for Mopar ATF Plus, ATF+2, ATF+3
en_CA | CA | Chevron | ATF Mercon V | 001F1404 | Pennzoil Platinum High Mileage ATF | 1 |  | MERCON V and MERCON/DEXRON-III
en_CA | CA | Chevron | ETL 7045 | 001F1404 | Pennzoil Platinum High Mileage ATF | 1 |  | Discontinued, Automatic Transmission Fluid
en_CA | CA | Chevron | ATF+4 Automatic Transmission Fluid | 001F1403 | Pennzoil Platinum ATF+4 | 1 |  | Chrysler ATF, for Mopar ATF Plus, ATF+2, ATF+3, ATF+4
en_CA | CA | Chevron | Havoline ATF+4 | 001F1403 | Pennzoil Platinum ATF+4 | 1 |  | Chrysler ATF, for Mopar ATF Plus, ATF+2, ATF+3, ATF+4
en_CA | CA | Chevron | Marfak All Purpose | 001D8451 | Shell Gadus S2 V220 2 | 1 |  | Discontinued, Lithium soap, EP, NLGI 2, 168 cSt @ 40°C
en_CA | CA | Chevron | Delo Grease EP 00 | 001D8449 | Shell Gadus S2 V220 00 | 1 |  | Lithium Complex, EP, NLGI 00, 189 cSt @ 40°C |  | Lithium soap thickener, lower dropping point
en_CA | CA | Chevron | Multifak EP 00 | 001D8449 | Shell Gadus S2 V220 00 | 2 |  | Lithium soap, EP, NLGI 00, 112 cSt @ 40°C |  | ISO 220
en_CA | CA | Chevron | RPM Universal Gear Lubricant 85W-140 | 001F4154 | Spirax S4 AX 85W-140 | 1 |  | Discontinued, API GL-5, MIL-PRF-2105E, Mack GO-J, sulfur-phosphorus
en_CA | CA | Chevron | Multigear EP 85W-140 | 001F4154 | Spirax S4 AX 85W-140 | 1 |  | Discontinued, API GL-5, MIL-PRF-2105E, SAE 85W-140
en_CA | CA | Chevron | Multigear EP-5 SAE 85W-140 | 001F4154 | Spirax S4 AX 85W-140 | 1 |  | Discontinued, EP gear lubricant, MT-1, GL-4, GL-5, MIL-PRF-2105E
en_CA | CA | Chevron | Multifak EP 000 | 001D8449 | Shell Gadus S2 V220 00 | 2 |  | Lithium soap, EP, NLGI 000, 349 cSt @ 40°C |  | NLGI 00, ISO 220
en_CA | CA | Chevron | Dura-Lith Grease EP 00 | 001D8449 | Shell Gadus S2 V220 00 | 2 |  | Discontinued, Lithium soap, EP, NLGI 00, ISO 100 |  | ISO 220 base oil
en_CA | CA | Chevron | Dura-Lith Grease EP 000 | 001D8449 | Shell Gadus S2 V220 00 | 2 |  | Discontinued, Lithium soap, EP, NLGI 000, ISO 320 |  | NLGI 00, ISO 220 base oil
fr_CA | CA | Chevron | Multifak EP 000 | 001D8449 | Shell Gadus S2 V220 00 | 2 |  | Lithium soap, EP, NLGI 000, 349 cSt @ 40°C |  | NLGI 00, ISO 220
fr_CA | CA | Chevron | Delo Grease EP 00 | 001D8449 | Shell Gadus S2 V220 00 | 1 |  | Lithium Complex, EP, NLGI 00, 189 cSt @ 40°C |  | Épaississant au savon de lithium, point de goutte inférieur
fr_CA | CA | Chevron | Multifak EP 00 | 001D8449 | Shell Gadus S2 V220 00 | 2 |  | Lithium soap, EP, NLGI 00, 112 cSt @ 40°C |  | ISO 220
en_CA | CA | Chevron | Multigear EP-5 SAE 80W-90 | 001F4155 | Spirax S4 AX 80W-90 | 1 |  | Discontinued, EP gear lubricant, MT-1, GL-4, GL-5, MIL-PRF-2105E
en_CA | CA | Chevron | RPM Universal Gear Lubricant 80W-90 | 001F4155 | Spirax S4 AX 80W-90 | 1 |  | Discontinued, API GL-5, MIL-PRF-2105E, Mack GO-J, sulfur-phosphorus
en_CA | CA | Chevron | Multigear EP 80W-90 | 001F4155 | Spirax S4 AX 80W-90 | 1 |  | Discontinued, API GL-5, MIL-PRF-2105E, SAE 80W-90
en_CA | CA | Chevron | Delo Gear EP-5 SAE 80W-90 | 001F4155 | Spirax S4 AX 80W-90 | 1 |  | Sulfur/phosphorus API GL-5, MT-1, J2360
en_CA | CA | Chevron | Havoline Gear Oil 80W-90 | 001F4155 | Spirax S4 AX 80W-90 | 1 |  | MT-1, GL-4, and GL-5 SAE J 2360 Mack GO-J approval
fr_CA | CA | Chevron | Marfak 00 | 001D8449 | Shell Gadus S2 V220 00 | 2 |  | Discontinued, sodium soap, non-EP, NLGI 00, 575 cSt @ 40°C |  | savon au lithium, EP, ISO 220
en_CA | CA | Chevron | Delo Gear EP-5 SAE 85W-140 | 001F4154 | Spirax S4 AX 85W-140 | 1 |  | Sulfur/phosphorus API GL-5, MT-1, J2360
en_CA | CA | Chevron | Havoline Gear Oil 85W-140 | 001F4154 | Spirax S4 AX 85W-140 | 1 |  | MT-1, GL-4, and GL-5 SAE J 2360 Mack GO-J approval
fr_CA | CA | Chevron | Marfak 0 | 001D8448 | Shell Gadus S2 V220 0 | 2 |  | Discontinued, sodium soap, non-EP, NLGI 0, 880 cSt @ 40°C |  | savon au lithium, EP, ISO 220
fr_CA | CA | Chevron | Manual Transaxle Fluid GL-4 | 001F1400 | Pennzoil Platinum Gear 75W-90 | 1 |  | Discontinued, API GL-4, SAE 75W-90
en_CA | CA | Chevron | Marfak 00 | 001D8449 | Shell Gadus S2 V220 00 | 2 |  | Discontinued, sodium soap, non-EP, NLGI 00, 575 cSt @ 40°C |  | lithium soap, EP, ISO 220
en_CA | CA | Chevron | Dura-Lith Grease EP 1 | 001D8450 | Shell Gadus S2 V220 1 | 1 |  | Discontinued, Lithium soap, EP, NLGI 1, ISO 220
en_CA | CA | Chevron | Novatex EP 1 | 001D8450 | Shell Gadus S2 V220 1 | 2 |  | Discontinued, calcium soap, EP, NLGI 1, 206 cSt @ 40°C |  | lithium soap
en_CA | CA | Chevron | Multifak EP 1 | 001D8450 | Shell Gadus S2 V220 1 | 1 |  | Lithium soap, EP, NLGI 1, 173 cstks base oil
fr_CA | CA | Chevron | Multifak EP 1 | 001D8450 | Shell Gadus S2 V220 1 | 1 |  | Lithium soap, EP, NLGI 1, 173 cstks base oil
en_CA | CA | Chevron | Multifak EP 2 | 001D8451 | Shell Gadus S2 V220 2 | 1 |  | Lithium soap, EP, NLGI 2, 173 cstks base oil
en_CA | CA | Chevron | Dura-Lith Grease EP 2 | 001D8451 | Shell Gadus S2 V220 2 | 1 |  | Discontinued, Lithium soap, EP, NLGI 2, ISO 220
fr_CA | CA | Chevron | Multifak EP 2 | 001D8451 | Shell Gadus S2 V220 2 | 1 |  | Lithium soap, EP, NLGI 2, 173 cstks base oil
fr_CA | CA | Chevron | Delo Grease EP 0 | 001D8448 | Shell Gadus S2 V220 0 | 1 |  | Lithium Complex, EP, NLGI 0, 189 cSt @ 40°C |  | Épaississant au savon de lithium, point de goutte inférieur
fr_CA | CA | Chevron | Multifak EP 0 | 001D8448 | Shell Gadus S2 V220 0 | 1 |  | Lithium soap, EP, NLGI 0, 173 cstks base oil
en_CA | CA | Chevron | Multifak EP 0 | 001D8448 | Shell Gadus S2 V220 0 | 1 |  | Lithium soap, EP, NLGI 0, 173 cstks base oil
en_CA | CA | Chevron | Novatex EP 000 | 001D8449 | Shell Gadus S2 V220 00 | 2 |  | Discontinued, calcium soap, EP, NLGI 000, 206 cSt @ 40°C |  | If NLGI 00, Li Soap is ok
en_CA | CA | Chevron | Delo Grease EP 0 | 001D8448 | Shell Gadus S2 V220 0 | 1 |  | Lithium Complex, EP, NLGI 0, 189 cSt @ 40°C |  | Lithium soap thickener, lower dropping point
fr_CA | CA | Chevron | Machine Oil AW 320 | 001D7822 | Shell Morlina S3 BA 320 | 1 |  | Discontinued, Discontinued R&O oil, did not meet Vickers/Denison AW tests, AGMA 6
en_CA | CA | Chevron | Marfak 0 | 001D8448 | Shell Gadus S2 V220 0 | 2 |  | Discontinued, sodium soap, non-EP, NLGI 0, 880 cSt @ 40°C |  | lithium soap, EP, ISO 220
en_CA | CA | Chevron | Novatex EP 0 | 001D8448 | Shell Gadus S2 V220 0 | 2 |  | Discontinued, calcium soap, EP, NLGI 0, 206 cSt @ 40°C |  | Lithium soap
en_CA | CA | Chevron | Dura-Lith Grease EP 0 | 001D8448 | Shell Gadus S2 V220 0 | 1 |  | Discontinued, Lithium soap, EP, NLGI 0, 173 cSt @ 40°C base oil
fr_CA | CA | Chevron | Machine Oil AW 220 | 001D7821 | Shell Morlina S3 BA 220 | 1 |  | Discontinued, Discontinued R&O oil, did not meet Vickers/Denison AW tests, AGMA 5
en_CA | CA | Chevron | Rykon AW 46 | 001F8439 | Shell Tellus S2 MX 46 | 1 |  | Discontinued, AW hydraulic, TOST 5000+
fr_CA | CA | Chevron | Meropa 5 | 001F1182 | Shell Omala S2 GX 460 | 1 |  | Discontinued EP industrial gear oil, pre-ISO
en_CA | CA | Chevron | Rando HD B | 001F8439 | Shell Tellus S2 MX 46 | 1 |  | Discontinued, AW hydraulic, pre-ISO VG, 215 SUS @ 100°F
en_CA | CA | Chevron | Hydraulic AW 46 | 001F8439 | Shell Tellus S2 MX 46 | 1 |  | AW, R&O, hydraulic oil, CM P-70 |  | Longer oxidation life.
en_CA | CA | Chevron | Rando HD 46 | 001F8439 | Shell Tellus S2 MX 46 | 1 |  | AW group II Hydraulic Oil, TOST > 5000 hours, was group I 1998 and earlier
fr_CA | CA | Chevron | Meropa 460 | 001F1182 | Shell Omala S2 GX 460 | 1 |  | AGMA 7 EP, sulfur/phosphorus EP industrial gear oil
fr_CA | CA | Chevron | Meropa 220 | 001F1177 | Shell Omala S2 GX 220 | 1 |  | AGMA 5 EP, sulfur/phosphorus EP industrial gear oil
fr_CA | CA | Chevron | Meropa 2 | 001F1174 | Shell Omala S2 GX 150 | 1 |  | Discontinued EP industrial gear oil, pre-ISO
fr_CA | CA | Chevron | Meropa 3 | 001F1177 | Shell Omala S2 GX 220 | 1 |  | Discontinued EP industrial gear oil, pre-ISO
fr_CA | CA | Chevron | Meropa 4 | 001F1179 | Shell Omala S2 GX 320 | 1 |  | Discontinued EP industrial gear oil, pre-ISO
fr_CA | CA | Chevron | Meropa 320 | 001F1179 | Shell Omala S2 GX 320 | 1 |  | AGMA 6 EP, sulfur/phosphorus EP industrial gear oil
en_CA | CA | Chevron | Rando HD F | 001F8441 | Shell Tellus S2 MX 100 | 2 |  | Discontinued, AW hydraulic, pre-ISO VG, 627 SUS @ 100°F |  | if viscosity ok, 500 SUS
en_CA | CA | Chevron | Mining Hydraulic AW 100 | 001F8441 | Shell Tellus S2 MX 100 | 1 |  | AW 100 Hydraulic oil (made with line flush oils) for once through systems |  | Upgrade, Meets DIN 51524 Part 2 HLP and additional specifications
en_CA | CA | Chevron | Machine Oil AW 100 | 001F8441 | Shell Tellus S2 MX 100 | 1 |  | Discontinued, Discontinued R&O oil, did not meet Vickers/Denison AW tests, AGMA 3 |  | meets AW tests
fr_CA | CA | Chevron | Meropa 68 | 001F1172 | Shell Omala S2 GX 68 | 1 |  | AGMA 2 EP, sulfur/phosphorus EP industrial gear oil
fr_CA | CA | Chevron | Meropa 6 | 001F1183 | Shell Omala S2 GX 680 | 1 |  | Discontinued EP industrial gear oil, pre-ISO
fr_CA | CA | Chevron | Meropa 680 | 001F1183 | Shell Omala S2 GX 680 | 1 |  | AGMA 8 EP, sulfur/phosphorus EP industrial gear oil
en_CA | CA | Chevron | Hydraulic AW 68 | 001F8440 | Shell Tellus S2 MX 68 | 1 |  | AW, R&O, hydraulic oil, CM P-69 |  | Longer oxidation life.
en_CA | CA | Chevron | Regal PE R&O | 001A9785 | Shell Turbo Oil T 100 | 1 |  | Discontinued, R&O, ISO 100
en_CA | CA | Chevron | GST 100 | 001A9785 | Shell Turbo Oil T 100 | 1 |  | Steam or gas turbine oil, R&O
en_CA | CA | Chevron | Clarity Hydraulic Oil AW 46 | 001D7759 | Shell Tellus S3 M 46 | 1 |  | Non-zinc (ashless) AW hydraulic
en_CA | CA | Chevron | Rando HD Ashless 46 | 001D7759 | Shell Tellus S3 M 46 | 1 |  | Discontinued non-zinc AW hydraulic
en_CA | CA | Chevron | Moly Grease EP 1 | 001D9306 | Shell Gadus S3 V460D 1 | 2 |  | Lithium soap, 3% moly, ISO 220 base oil, EP, NLGI 1 |  | ISO 460
fr_CA | CA | Chevron | Delo Heavy Duty Moly 3% EP 1 | 001D9306 | Shell Gadus S3 V460D 1 | 1 |  | Lithium Complex, EP, NLGI 1, 383 cSt @ 40°C, 3% Moly
en_CA | CA | Chevron | Delo Heavy Duty Moly 3% EP 1 | 001D9306 | Shell Gadus S3 V460D 1 | 1 |  | Lithium Complex, EP, NLGI 1, 383 cSt @ 40°C, 3% Moly
en_CA | CA | Chevron | Mechanism LPS 32 | 001F8432 | Shell Tellus S2 VX 32 | 1 |  | Discontinued high VI, low pour point, AW hydraulic oil
en_CA | CA | Chevron | Rando HD AZ | 001F8432 | Shell Tellus S2 VX 32 | 1 |  | Discontinued, High VI, Low Pour, Dielectric, AW Hydraulic Oil
en_CA | CA | Chevron | Rykon AW 68 | 001F8440 | Shell Tellus S2 MX 68 | 1 |  | Discontinued, AW hydraulic, TOST 5000+
en_CA | CA | Chevron | Rando HD 68 | 001F8440 | Shell Tellus S2 MX 68 | 1 |  | AW group II Hydraulic Oil, TOST > 5000 hours, was group I 1998 and earlier
en_CA | CA | Chevron | Rando HD C | 001F8440 | Shell Tellus S2 MX 68 | 1 |  | Discontinued, AW hydraulic, pre-ISO VG, 317 SUS @ 100°F
en_CA | CA | Chevron | Rando HD Premium MV | 001F8432 | Shell Tellus S2 VX 32 | 1 |  | High VI (200), low pour pt. (-58°F), AW hydraulic, ISO 32 |  | VI 143, pour pt. -38°F
en_CA | CA | Chevron | Clarity Hydraulic Oil AW 32 | 001D7758 | Shell Tellus S3 M 32 | 1 |  | Non-zinc (ashless) AW hydraulic
en_CA | CA | Chevron | Rando HD Ashless 32 | 001D7758 | Shell Tellus S3 M 32 | 1 |  | Discontinued non-zinc AW hydraulic
en_CA | CA | Chevron | Rykon Premium Oil MV | 001F8432 | Shell Tellus S2 VX 32 | 1 |  | Discontinued, High VI (200), low pour pt. (-58 F), AW hydraulic, ISO 32, dielectric
en_CA | CA | Chevron | Rando HDZ 32 | 001F8432 | Shell Tellus S2 VX 32 | 1 |  | High VI, Low Pour, Dielectric, AW Hydraulic Oil
en_CA | CA | Chevron | Rykon Premium 32 | 001F8432 | Shell Tellus S2 VX 32 | 1 |  | Discontinued, High VI (153), low pour pt. (-58°F), AW hydraulic, dielectric
fr_CA | CA | Chevron | Meropa Synthetic EP 150 | 001F8461 | Shell Omala S4 GXV 150 | 1 |  | PAO based industrial EP gear lube, FZG pass >12
en_CA | CA | Chevron | Gear Compound EP 68 | 001F1172 | Shell Omala S2 GX 68 | 1 |  | Discontinued, AGMA 2 EP, sulfur/phosphorus EP industrial gear oil
en_CA | CA | Chevron | Meropa 1 | 001F1172 | Shell Omala S2 GX 68 | 1 |  | Discontinued EP industrial gear oil, pre-ISO
fr_CA | CA | Chevron | Meropa XL 150 | 001F8461 | Shell Omala S4 GXV 150 | 1 |  | Synthetic blend gear oil, AGMA 4 EP, Flender micropitting approval |  | entièrement synthétique
fr_CA | CA | Chevron | Meropa XL 320 | 001F8459 | Shell Omala S4 GXV 320 | 1 |  | Synthetic blend gear oil, AGMA 6 EP, Flender micropitting approval |  | entièrement synthétique
fr_CA | CA | Chevron | Meropa XL 220 | 001F8458 | Shell Omala S4 GXV 220 | 1 |  | Synthetic blend gear oil, AGMA 5 EP, Flender micropitting approval |  | entièrement synthétique
en_CA | CA | Chevron | Meropa 68 | 001F1172 | Shell Omala S2 GX 68 | 1 |  | AGMA 2 EP, sulfur/phosphorus EP industrial gear oil
fr_CA | CA | Chevron | Meropa Ultra Gear Lubricant 680 | 001F1183 | Shell Omala S2 GX 680 | 1 |  | Industrial EP (inorganic borate) gear oil; meets ANSI/AGMA 9005-E02 EP; US Steel 224 |  | généralement compatible, rinçage recommandé
fr_CA | CA | Chevron | Meropa Ultra Gear Lubricant 68 | 001F1172 | Shell Omala S2 GX 68 | 1 |  | Industrial EP (inorganic borate) gear oil; meets ANSI/AGMA 9005-E02 EP; US Steel 224 |  | généralement compatible, rinçage recommandé
fr_CA | CA | Chevron | Meropa WM 320 | 001F8459 | Shell Omala S4 GXV 320 | 1 |  | Discontinued, Flender Approved EP, sulfur/phosphorus EP industrial gear oil Non-corrosive to Yellow Metals/Babbitt Bearings, GFT-High |  | Examiner les exigences du fabricant d’origine
en_CA | CA | Chevron | Meropa Ultra Gear Lubricant 68 | 001F1172 | Shell Omala S2 GX 68 | 1 |  | Industrial EP (inorganic borate) gear oil; meets ANSI/AGMA 9005-E02 EP; US Steel 224 |  | generally compatible, recommend flush
fr_CA | CA | Chevron | Way Lubricant 68 | 001E0126 | Shell Tonna S2 MX 68 | 1 |  | Way lubricant, CM P-47, GM LS2
fr_CA | CA | Chevron | Miltex EP 1 1/2 | 001D8427 | Shell Gadus S3 V460 1.5 | 1 |  | Discontinued, Lithium soap, EP, NLGI 1.5, ISO 320, for Steel mills
fr_CA | CA | Chevron | Mining Hydraulic AW 100 | 001F8441 | Shell Tellus S2 MX 100 | 1 |  | AW 100 Hydraulic oil (made with line flush oils) for once through systems |  | mise à niveau, conforme à la norme DIN 51524 partie 2 HLP et aux spécifications supplémentaires
fr_CA | CA | Chevron | Miltex EP 2 | 001D8427 | Shell Gadus S3 V460 1.5 | 1 |  | Discontinued, Lithium soap, EP, NLGI 2, ISO 320, for steel mills
en_CA | CA | Chevron | Meropa Ultra Gear Lubricant 460 | 001F1182 | Shell Omala S2 GX 460 | 1 |  | Industrial EP (inorganic borate) gear oil; meets ANSI/AGMA 9005-E02 EP; US Steel 224 |  | generally compatible, recommend flush
fr_CA | CA | Chevron | Meropa XL 460 | 001F8460 | Shell Omala S4 GXV 460 | 1 |  | Synthetic blend gear oil, AGMA 7 EP, Flender micropitting approval |  | entièrement synthétique
en_CA | CA | Chevron | Meropa 5 | 001F1182 | Shell Omala S2 GX 460 | 1 |  | Discontinued EP industrial gear oil, pre-ISO
en_CA | CA | Chevron | Gear Compound EP 460 | 001F1182 | Shell Omala S2 GX 460 | 1 |  | Discontinued, AGMA 7 EP, sulfur/phosphorus EP industrial gear oil
en_CA | CA | Chevron | Meropa 460 | 001F1182 | Shell Omala S2 GX 460 | 1 |  | AGMA 7 EP, sulfur/phosphorus EP industrial gear oil
fr_CA | CA | Chevron | Meropa Ultra Gear Lubricant 460 | 001F1182 | Shell Omala S2 GX 460 | 1 |  | Industrial EP (inorganic borate) gear oil; meets ANSI/AGMA 9005-E02 EP; US Steel 224 |  | généralement compatible, rinçage recommandé
en_CA | CA | Chevron | Clarity Synthetic Hydraulic Oil AW 68 | 001D7760 | Shell Tellus S3 M 68 | 2 |  | Non-zinc (ashless), synthetic AW, dielectric |  | not synthetic, not dielectric
en_CA | CA | Chevron | Rando HD Ashless 68 | 001D7760 | Shell Tellus S3 M 68 | 1 |  | Discontinued non-zinc AW hydraulic
en_CA | CA | Chevron | Clarity Hydraulic Oil AW 68 | 001D7760 | Shell Tellus S3 M 68 | 1 |  | Non-zinc (ashless) AW hydraulic
en_CA | CA | Chevron | Final Drive 60 | 001D8254 | Shell Spirax S5 CFD M 60 | 1 |  | Discontinued, Caterpillar FD-1
fr_CA | CA | Chevron | Meropa Synthetic EP 680 | 001F8460 | Shell Omala S4 GXV 460 | 2 |  | PAO based industrial EP gear lube, FZG pass >12 |  | si la viscosité est ok
fr_CA | CA | Chevron | Meropa Synthetic EP 460 | 001F8460 | Shell Omala S4 GXV 460 | 1 |  | PAO based industrial EP gear lube, FZG pass >12
fr_CA | CA | Chevron | Meropa Synthetic EP 320 | 001F8459 | Shell Omala S4 GXV 320 | 1 |  | PAO based industrial EP gear lube, FZG pass 12
fr_CA | CA | Chevron | Meropa Synthetic EP 220 | 001F8458 | Shell Omala S4 GXV 220 | 1 |  | PAO based industrial EP gear lube, FZG pass 12
fr_CA | CA | Chevron | Way Lubricant 220 | 001E0127 | Shell Tonna S2 MX 220 | 1 |  | Way lubricant, CM P-50, GM LS2
fr_CA | CA | Chevron | Way Lubricant 32 | 001D7770 | Shell Tonna S2 M 32 | 1 |  | Way lubricant, CM P-53
fr_CA | CA | Chevron | Meropa Synthetic WM 320 | 001F8459 | Shell Omala S4 GXV 320 | 1 |  | PAO based industrial EP gear lube, FZG pass 12 |  | Examiner les exigences du fabricant d’origine
en_CA | CA | Chevron | Gear Compound EP 1000 | 001F1183 | Shell Omala S2 GX 680 | 2 |  | Discontinued, AGMA 8A EP, sulfur/phosphorus EP industrial gear oil |  | if viscosity ok
fr_CA | CA | Chevron | Meropa Ultra Gear Lubricant 150 | 001F1174 | Shell Omala S2 GX 150 | 1 |  | Industrial EP (inorganic borate) gear oil; meets ANSI/AGMA 9005-E02 EP; US Steel 224 |  | généralement compatible, rinçage recommandé
fr_CA | CA | Chevron | Meropa Ultra Gear Lubricant 320 | 001F1179 | Shell Omala S2 GX 320 | 1 |  | Industrial EP (inorganic borate) gear oil; meets ANSI/AGMA 9005-E02 EP; US Steel 224 |  | généralement compatible, rinçage recommandé
fr_CA | CA | Chevron | Meropa Ultra Gear Lubricant 220 | 001F1177 | Shell Omala S2 GX 220 | 1 |  | Industrial EP (inorganic borate) gear oil; meets ANSI/AGMA 9005-E02 EP; US Steel 224 |  | généralement compatible, rinçage recommandé
en_CA | CA | Chevron | Gear Compound EP 680 | 001F1183 | Shell Omala S2 GX 680 | 1 |  | Discontinued, AGMA 8 EP, sulfur/phosphorus EP industrial gear oil
en_CA | CA | Chevron | Meropa Ultra Gear Lubricant 680 | 001F1183 | Shell Omala S2 GX 680 | 1 |  | Industrial EP (inorganic borate) gear oil; meets ANSI/AGMA 9005-E02 EP; US Steel 224 |  | generally compatible, recommend flush
en_CA | CA | Chevron | Delo Torqforce FD SAE 60 | 001D8254 | Shell Spirax S5 CFD M 60 | 1 |  | Caterpillar FD-1
en_CA | CA | Chevron | Meropa 680 | 001F1183 | Shell Omala S2 GX 680 | 1 |  | AGMA 8 EP, sulfur/phosphorus EP industrial gear oil
en_CA | CA | Chevron | Meropa 1000 | 001F1183 | Shell Omala S2 GX 680 | 2 |  | AGMA 8A EP, sulfur/phosphorus EP industrial gear oil |  | if viscosity ok
en_CA | CA | Chevron | Meropa 6 | 001F1183 | Shell Omala S2 GX 680 | 1 |  | Discontinued EP industrial gear oil, pre-ISO
fr_CA | CA | Chevron | Moly Grease EP 1 | 001D9306 | Shell Gadus S3 V460D 1 | 2 |  | Lithium soap, 3% moly, ISO 220 base oil, EP, NLGI 1 |  | ISO 460
en_CA | CA | Chevron | Delo Grease ESI 2 | 001D8425 | Shell Gadus S3 V220C 2 | 1 |  | Lithium Complex, EP, NLGI 2, 261 cSt @ 40°C, GC-LB
fr_CA | CA | Chevron | Ulti-Plex Grease EP 2 | 001D8425 | Shell Gadus S3 V220C 2 | 2 |  | Lithium Complex, EP, ISO 320, NLGI 2 |  | ISO 220
fr_CA | CA | Chevron | Rykotac Grease EP | 001D8425 | Shell Gadus S3 V220C 2 | 2 |  | Polyurea, EP, NLGI 2.5, ISO 150, tacky |  | complexe de lithium, pas compatible
fr_CA | CA | Chevron | Starplex EP 2 | 001D8425 | Shell Gadus S3 V220C 2 | 1 |  | Lithium Complex, EP, NLGI 2, 188 cSt @ 40°C, GC-LB
en_CA | CA | Chevron | Delo Grease ESI EP 2 | 001D8425 | Shell Gadus S3 V220C 2 | 1 |  | Lithium Complex, EP, NLGI 2, 261 cSt @ 40°C, GC-LB
en_CA | CA | Chevron | Marfak Heavy Duty 3 | 001D8425 | Shell Gadus S3 V220C 2 | 2 |  | Discontinued, sodium soap, non-EP, NLGI 3, 290 cSt @ 40°C |  | Lithium Complex, NLGI 2, EP
en_CA | CA | Chevron | RPM Automotive LC Grease EP 2 | 001D8425 | Shell Gadus S3 V220C 2 | 1 |  | Discontinued, Lithium Complex, EP, NLGI 2, 173 cSt @ 40°C, GC-LB
en_CA | CA | Chevron | Marfak Heavy Duty 2 | 001D8425 | Shell Gadus S3 V220C 2 | 2 |  | Discontinued, sodium soap, non-EP, NLGI 2, 290 cSt @ 40°C |  | Lithium Complex, EP
en_CA | CA | Chevron | Delo Starplex EP 2 | 001D8425 | Shell Gadus S3 V220C 2 | 1 |  | Lithium Complex, EP, NLGI 2, 226 cSt @ 40°C, GC-LB
en_CA | CA | Chevron | Dura-Lith Grease EP 3 | 001D8425 | Shell Gadus S3 V220C 2 | 2 |  | Discontinued, Lithium soap, EP, NLGI 3, ISO 220 |  | NLGI 2
en_CA | CA | Chevron | Delo Grease EP 2 | 001D8425 | Shell Gadus S3 V220C 2 | 1 |  | Lithium Complex, EP, NLGI 2, 189 cSt @ 40°C, GC-LB
en_CA | CA | Chevron | Delo Heavy Duty EP 2 | 001D8425 | Shell Gadus S3 V220C 2 | 2 |  | Lithium Complex, EP, NLGI 2, 383 cSt @ 40°C |  | ISO 220 base oil
en_CA | CA | Chevron | Black Pearl Grease EP 2 | 001D8425 | Shell Gadus S3 V220C 2 | 2 |  | Polyurea, EP, NLGI 2, 145 cSt, NLGI GC-LB |  | Lithium complex, not compatible
en_CA | CA | Chevron | Miltex EP 1 1/2 | 001D8427 | Shell Gadus S3 V460 1.5 | 1 |  | Discontinued, Lithium soap, EP, NLGI 1.5, ISO 320, for Steel mills
en_CA | CA | Chevron | Miltex EP 2 | 001D8427 | Shell Gadus S3 V460 1.5 | 1 |  | Discontinued, Lithium soap, EP, NLGI 2, ISO 320, for steel mills
en_CA | CA | Chevron | Rykotac Grease EP | 001D8425 | Shell Gadus S3 V220C 2 | 2 |  | Polyurea, EP, NLGI 2.5, ISO 150, tacky |  | Lithium complex, not compatible
fr_CA | CA | Chevron | Delo Grease EP 2 | 001D8425 | Shell Gadus S3 V220C 2 | 1 |  | Lithium Complex, EP, NLGI 2, 189 cSt @ 40°C, GC-LB
fr_CA | CA | Chevron | Delo Heavy Duty EP 2 | 001D8425 | Shell Gadus S3 V220C 2 | 2 |  | Lithium Complex, EP, NLGI 2, 383 cSt @ 40°C |  | Huile de base ISO 220
fr_CA | CA | Chevron | Black Pearl Grease EP 2 | 001D8425 | Shell Gadus S3 V220C 2 | 2 |  | Polyurea, EP, NLGI 2, 145 cSt, NLGI GC-LB |  | complexe de lithium, non compatible
en_CA | CA | Chevron | Starplex EP 2 | 001D8425 | Shell Gadus S3 V220C 2 | 1 |  | Lithium Complex, EP, NLGI 2, 188 cSt @ 40°C, GC-LB
en_CA | CA | Chevron | Ulti-Plex Grease EP 2 | 001D8425 | Shell Gadus S3 V220C 2 | 2 |  | Lithium Complex, EP, ISO 320, NLGI 2 |  | ISO 220
en_CA | CA | Chevron | Rykon Premium Grease EP | 001D8425 | Shell Gadus S3 V220C 2 | 2 |  | Discontinued, Polyurea, EP, NLGI 2, ISO 150 |  | Lithium complex, not compatible
en_CA | CA | Chevron | Marfak 1 | 001D8427 | Shell Gadus S3 V460 1.5 | 2 |  | Discontinued, sodium soap, non-EP, NLGI 1, 880 cSt @ 40°C |  | EP, ISO 460
en_CA | CA | Chevron | Delo Heavy Duty Moly 5% EP 2 | 001D8435 | Shell Gadus S3 V460XD 2 | 1 |  | Lithium Complex, EP, NLGI 2, 383 cSt @ 40°C, 5% Moly
fr_CA | CA | Chevron | Delo Heavy Duty Moly 5% EP 2 | 001D8435 | Shell Gadus S3 V460XD 2 | 1 |  | Lithium Complex, EP, NLGI 2, 383 cSt @ 40°C, 5% Moly
en_CA | CA | Chevron | Moly Max EP 1 | 001D8434 | Shell Gadus S3 V460XD 1 | 2 |  | Lithium Complex, 5% moly, 160 cSt @ 40°C base oil, EP, NLGI 1 |  | ISO 460
en_CA | CA | Chevron | Delo Grease ESI HD Moly 5% EP 1 | 001D8434 | Shell Gadus S3 V460XD 1 | 1 |  | Lithium Complex 383 cSt@40C mineral base oil with moly solids EP grease for off-road applications.
en_CA | CA | Chevron | Delo SYN-Grease SXD 220 Moly 5% EP 1 | 001D8434 | Shell Gadus S3 V460XD 1 | 2 |  | Lithium Complex 200 cSt@40C synth base oil with moly solids EP grease for off-road applications. |  | Not synthetic, higher base oil viscosity
en_CA | CA | Chevron | Delo Grease ESI HD Moly 5% EP 2 | 001D8435 | Shell Gadus S3 V460XD 2 | 1 |  | Lithium Complex 383 cSt@40C mineral base oil with moly solids EP grease for off-road applications.
en_CA | CA | Chevron | Delo Heavy Duty EP 1 | 001D8424 | Shell Gadus S3 V220C 1 | 2 |  | Lithium Complex, EP, NLGI 1, 383 cSt @ 40°C |  | ISO 220 base oil
en_CA | CA | Chevron | Starplex EP 1 | 001D8424 | Shell Gadus S3 V220C 1 | 1 |  | Lithium Complex, EP, NLGI 1, 188 cSt @ 40°C, GC-LB
en_CA | CA | Chevron | Delo Grease EP 1 | 001D8424 | Shell Gadus S3 V220C 1 | 1 |  | Lithium Complex, EP, NLGI 1, 189 cSt @ 40°C, GC-LB
en_CA | CA | Chevron | Moly Max EP 2 | 001D8435 | Shell Gadus S3 V460XD 2 | 2 |  | Lithium Complex, 5% moly, 253 cSt @ 40°C base oil, EP, NLGI 2 |  | ISO 460
en_CA | CA | Chevron | Black Pearl Grease EP 1 | 001D8424 | Shell Gadus S3 V220C 1 | 2 |  | Polyurea, EP, NLGI 1, 145 cSt @ 40°C, NLGI GC-LB |  | Lithium complex, not compatible
en_CA | CA | Chevron | Delo Heavy Duty Moly 3% EP 2 | 001D8429 | Shell Gadus S3 V460D 2 | 1 |  | Lithium Complex, EP, NLGI 2, 383 cSt @ 40°C, 3% Moly
fr_CA | CA | Chevron | Delo Heavy Duty Moly 3% EP 2 | 001D8429 | Shell Gadus S3 V460D 2 | 1 |  | Lithium Complex, EP, NLGI 2, 383 cSt @ 40°C, 3% Moly
en_CA | CA | Chevron | RPM Heavy Duty LC Grease EP 1 | 001D9306 | Shell Gadus S3 V460D 1 | 2 |  | Discontinued, Lithium Complex, 3% moly, EP, 173 cSt @ 40°C base |  | ISO 460 base oil
en_CA | CA | Chevron | Delo Grease ESI HD Moly 3% EP 1 | 001D9306 | Shell Gadus S3 V460D 1 | 1 |  | Lithium Complex 383 cSt@40C mineral base oil with moly solids EP grease for off-road applications.
en_CA | CA | Chevron | Molytex EP 1 | 001D9306 | Shell Gadus S3 V460D 1 | 2 |  | Discontinued, Lithium soap, EP, NLGI 1, 168 cSt @ 40°C, 3% moly |  | if ISO 460 ok
en_CA | CA | Chevron | Delo Grease ESI HD Moly 3% EP 2 | 001D8429 | Shell Gadus S3 V460D 2 | 1 |  | Lithium Complex 383 cSt@40C mineral base oil with moly solids EP grease for off-road applications.
fr_CA | CA | Chevron | Delo Heavy Duty Moly 5% EP 1 | 001D8434 | Shell Gadus S3 V460XD 1 | 1 |  | Lithium Complex, EP, NLGI 1, 383 cSt @ 40°C, 5% Moly
fr_CA | CA | Chevron | Delo Heavy Duty Synthetic Moly 5% EP 1 | 001D8434 | Shell Gadus S3 V460XD 1 | 2 |  | Lithium Complex, EP, NLGI 1, ISO 220 synthetic baseoil, 5% Moly |  | Non synthétique, ISO 460
en_CA | CA | Chevron | Delo Heavy Duty Synthetic Moly 5% EP 1 | 001D8434 | Shell Gadus S3 V460XD 1 | 2 |  | Lithium Complex, EP, NLGI 1, ISO 220 synthetic baseoil, 5% Moly |  | not synthetic, ISO 460
en_CA | CA | Chevron | RPM Heavy Duty LC Grease EP 2 | 001D8429 | Shell Gadus S3 V460D 2 | 2 |  | Discontinued, Lithium Complex, 3% moly, EP, 173 cSt @ 40°C base |  | ISO 460 base oil
en_CA | CA | Chevron | Delo Heavy Duty Moly 5% EP 1 | 001D8434 | Shell Gadus S3 V460XD 1 | 1 |  | Lithium Complex, EP, NLGI 1, 383 cSt @ 40°C, 5% Moly
en_CA | CA | Chevron | Ulti-Plex Grease EP 1 | 001D8424 | Shell Gadus S3 V220C 1 | 2 |  | Lithium Complex, EP, ISO 320, NLGI 1 |  | ISO 220
en_CA | CA | Chevron | Ulti-Plex Grease EP 1 | 001D8427 | Shell Gadus S3 V460 1.5 | 2 |  | Lithium Complex, EP, ISO 320, NLGI 1 |  | ISO 460
en_CA | CA | Chevron | Ulti-Plex Grease EP 2 | 001D8427 | Shell Gadus S3 V460 1.5 | 2 |  | Lithium Complex, EP, ISO 320, NLGI 2 |  | ISO 460
en_CA | CA | Chevron | Starplex Premium 1 | 001D8427 | Shell Gadus S3 V460 1.5 | 1 |  | Lithium Complex, EP, NLGI 1, 475 cSt @ 40°C
en_CA | CA | Chevron | RPM Automotive LC Grease EP 1 | 001D8424 | Shell Gadus S3 V220C 1 | 1 |  | Discontinued, Lithium Complex, EP, NLGI 1, 173 cSt @ 40°C, GC-LB
en_CA | CA | Chevron | Delo Heavy Duty EP 2 | 001D8427 | Shell Gadus S3 V460 1.5 | 2 |  | Lithium Complex, EP, NLGI 2, 383 cSt @ 40°C |  | Higher base oil vis, softer
fr_CA | CA | Chevron | Delo Heavy Duty EP 2 | 001D8427 | Shell Gadus S3 V460 1.5 | 2 |  | Lithium Complex, EP, NLGI 2, 383 cSt @ 40°C |  | Viscosité plus élevée de l’huile de base, plus douce
en_CA | CA | Chevron | Delo Grease ESI HD EP 1 | 001D8427 | Shell Gadus S3 V460 1.5 | 2 |  | Lithium Complex 383 cSt@40C mineral base oil EP grease for off-road applications. |  | Not as soft
en_CA | CA | Chevron | Delo Grease ESI HD EP 2 | 001D8427 | Shell Gadus S3 V460 1.5 | 1 |  | Lithium Complex 383 cSt@40C mineral base oil EP grease for off-road applications.
fr_CA | CA | Chevron | Ulti-Plex Grease EP 2 | 001D8427 | Shell Gadus S3 V460 1.5 | 2 |  | Lithium Complex, EP, ISO 320, NLGI 2 |  | ISO 460
fr_CA | CA | Chevron | Starplex Premium 1 | 001D8427 | Shell Gadus S3 V460 1.5 | 1 |  | Lithium Complex, EP, NLGI 1, 475 cSt @ 40°C
fr_CA | CA | Chevron | Ulti-Plex Grease EP 1 | 001D8427 | Shell Gadus S3 V460 1.5 | 2 |  | Lithium Complex, EP, ISO 320, NLGI 1 |  | ISO 460
fr_CA | CA | Chevron | Starplex EP 1 | 001D8424 | Shell Gadus S3 V220C 1 | 1 |  | Lithium Complex, EP, NLGI 1, 188 cSt @ 40°C, GC-LB
fr_CA | CA | Chevron | Ulti-Plex Grease EP 1 | 001D8424 | Shell Gadus S3 V220C 1 | 2 |  | Lithium Complex, EP, ISO 320, NLGI 1 |  | ISO 220
fr_CA | CA | Chevron | Delo Heavy Duty EP 1 | 001D8424 | Shell Gadus S3 V220C 1 | 2 |  | Lithium Complex, EP, NLGI 1, 383 cSt @ 40°C |  | Huile de base ISO 220
fr_CA | CA | Chevron | Black Pearl Grease EP 1 | 001D8424 | Shell Gadus S3 V220C 1 | 2 |  | Polyurea, EP, NLGI 1, 145 cSt @ 40°C, NLGI GC-LB |  | complexe de lithium, non compatible
fr_CA | CA | Chevron | Delo Grease EP 1 | 001D8424 | Shell Gadus S3 V220C 1 | 1 |  | Lithium Complex, EP, NLGI 1, 189 cSt @ 40°C, GC-LB
en_CA | CA | Chevron | Delo Starplex EP 1 | 001D8424 | Shell Gadus S3 V220C 1 | 1 |  | Lithium Complex, EP, NLGI 1, 226 cSt @ 40°C, GC-LB
en_CA | CA | Chevron | Novatex EP 1 | 001D8424 | Shell Gadus S3 V220C 1 | 2 |  | Discontinued, calcium soap, EP, NLGI 1, 206 cSt @ 40°C |  | lithium Complex
en_CA | CA | Chevron | Aluminum Complex EP 1 | 001D8424 | Shell Gadus S3 V220C 1 | 2 |  | Aluminum Complex, EP, NLGI 1, ISO 220 |  | lithium Complex
en_CA | CA | Chevron | Rando HD 10 | 001F8471 | Shell Morlina S2 BL 10 | 1 |  | Zinc containing AW Spindle Oil |  | Zinc-free AW spindle oil.
fr_CA | CA | Chevron | Havoline Synthetic Blend 10W-30 | 001D7521 | Pennzoil Gold SAE 10W-30 Synthetic Blend Motor Oil | 1 |  | API SN, GF-5, Ford, GM 6094M not dexos1
fr_CA | CA | Chevron | Havoline Synthetic Blend 5W-20 | 001F1146 | Pennzoil Gold 5W-20 Synthetic Blend Motor Oil | 1 |  | API SN, GF-5, Ford, GM 6094M not dexos1
fr_CA | CA | Chevron | Havoline Synthetic Blend 5W-30 | 001F3007 | Pennzoil Gold 5W-30 Synthetic Blend Motor Oil | 1 |  | API SN, GF-5, Ford, GM 6094M not dexos1
fr_CA | CA | Chevron | Havoline Synthetic Blend 0W-20 | 001F1147 | Pennzoil Gold 0W-20 Synthetic Blend Motor Oil | 1 |  | API SN, GF-5, Ford, GM 6094M not dexos1
en_CA | CA | Chevron | Clarity Synthetic Hydraulic Oil AW 32 | 001D7766 | Shell Tellus S4 ME 32 | 2 |  | Non-zinc (ashless), synthetic AW, dielectric |  | no dielectric rating
fr_CA | CA | Chevron | Havoline Synthetic 10W-30 | 001D7237 | FormulaShell Synthetic SAE 10W-30 Motor Oil | 1 |  | Discontinued, API SN, GF-5
fr_CA | CA | Chevron | Havoline Synthetic 5W-20 | 001D7238 | FormulaShell Synthetic SAE 5W-20 Motor Oil | 1 |  | Discontinued, API SN, GF-5
fr_CA | CA | Chevron | Havoline Synthetic 5W-40 | 001H0972 | Pennzoil Platinum Euro SAE 5W-40 Full Synthetic Motor Oil | 2 |  | Discontinued, API SN and ACEA A3/B3/B4 is recommended for Porsche, BMW, Mercedes-Benz, and Volkswagen |  | Vérifiez les exigences du fabricant d’origine
fr_CA | CA | Chevron | Havoline Synthetic 5W-30 | 001D7526 | Pennzoil Platinum SAE 5W-30 Full Synthetic Motor Oil | 1 |  | Discontinued, API SN, GF-5, dexos1
en_CA | CA | Chevron | MTX Fluid | 001B0853 | Pennzoil Synchromesh Fluid | 1 |  | Fluid for manual transaxle/transmission used by GM & Chrysler
en_CA | CA | Chevron | Synthetic Turbine Oil SGT | 001A0083 | AeroShell Turbine Oil 500 | 1 |  | Aviation Gas Turbine Oil Mil-PRF-23699 Class STD
fr_CA | CA | Chevron | Synthetic Turbine Oil SGT | 001A0083 | AeroShell Turbine Oil 500 | 1 |  | Aviation Gas Turbine Oil Mil-PRF-23699 Class STD
en_CA | CA | Chevron | Tegra Synthetic Barrier Fluid | 001C1350 | Shell Barrier Fluid | 2 |  | PAO, barrier fl. in dual mechnical seals, low VOC, 17 cSt @ 40°C |  | 5.5 cSt @ 40°C
fr_CA | CA | Chevron | Tegra Synthetic Barrier Fluid | 001C1350 | Shell Barrier Fluid | 2 |  | PAO, barrier fl. in dual mechnical seals, low VOC, 17 cSt @ 40°C |  | 5,5 cSt @ 40 °C
en_CA | CA | Chevron | Regal SGT 22 | 001A0083 | AeroShell Turbine Oil 500 | 1 |  | Synthetic polyol ester-based lubricant for use in modified aviation-type gas turbines, MIL-PRF-23699G Class STD
fr_CA | CA | Chevron | Havoline Xtended Life Antifreeze/Coolant Dexcool | 22700723 | Shell Dexcool ELC AF/C | 1 |  | Meets requirements of GM DEXCOOL
fr_CA | CA | Chevron | Havoline Xtended Life Antifreeze/Coolant | 22700723 | Shell Dexcool ELC AF/C | 1 |  | Dexcool, GM 6277M, WSS-M97B44-D, orange
fr_CA | CA | Chevron | Havoline Synthetic 0W-20 | 001F2315 | Pennzoil Ultra Platinum 0W-20 | 1 |  | Discontinued, API SN, GF-5
fr_CA | CA | Chevron | Havoline Motor Oil 5W-20 | 001D7516 | Pennzoil SAE 5W-20 Motor Oil | 1 |  | API SN, ILSAC GF-5, Ford, GM 6094M
fr_CA | CA | Chevron | Havoline Power Steering Fluid | 001B1862 | Shell Power Steering Fluid | 1 |  | Chrysler MS5931, Ford ESW-M2C128-C, GM 9985010, Volkswagen TL-VW-570-26 |  | Vérifiez les exigences du fabricant d’origine
fr_CA | CA | Chevron | Havoline Motor Oil 5W-30 | 001D7517 | Pennzoil SAE 5W-30 Motor Oil | 1 |  | API SN, ILSAC GF-5, Ford, GM 6094M
en_CA | CA | Chevron | Rando HDZ 22 | 001F8431 | Shell Tellus S2 VX 22 | 1 |  | High VI, Low Pour, Dielectric, AW Hydraulic Oil
en_CA | CA | Chevron | Rykon Premium 22 | 001F8431 | Shell Tellus S2 VX 22 | 1 |  | Discontinued, High VI (155), low pour pt. (-63°F), AW hydraulic, dielectric
fr_CA | CA | Chevron | Havoline Motor Oil 30 | 001D7510 | Pennzoil SAE 30 Motor Oil | 1 |  | API SN, ILSAC GF-5, Ford, GM 6094M
fr_CA | CA | Chevron | Ursa Super Plus EC 15W-40 | 001F8881 | Shell Rotella T3 Fleet 15W-40 | 1 |  | API CK-4, Cummins, Mack, Volvo
en_CA | CA | Chevron | Crater A | 001D8499 | Shell Gadus S2 OG 40 | 2 |  | Discontinued, open gear, residual compounded, 62.4 cSt @ 50°C |  | If higher vis is ok
fr_CA | CA | Chevron | Havoline Pro DS 5W-30 | 001D7526 | Pennzoil Platinum SAE 5W-30 Full Synthetic Motor Oil | 1 |  | Full synthetic, API SN, ILSAC GF-5, dexos1 Gen 2
fr_CA | CA | Chevron | Havoline Synthetic 0W-20 | 001D7527 | Pennzoil Platinum SAE 0W-20 Full Synthetic Motor Oil | 1 |  | Discontinued, API SN, GF-5
en_CA | CA | Chevron | Clarity Synthetic Hydraulic Oil AW 46 | 001D7767 | Shell Tellus S4 ME 46 | 2 |  | Non-zinc (ashless), synthetic AW, dielectric |  | no dielectric rating
fr_CA | CA | Chevron | Havoline Pro DS 5W-20 | 001D7525 | Pennzoil Platinum SAE 5W-20 Full Synthetic Motor Oil | 1 |  | Full synthetic, API SN, ILSAC GF-5, not GM dexos |  | Pennzoil Platinum 5W-20 si approuvé par la norme dexos1 gen 2
en_CA | CA | Chevron | Premium RB Grease | 001D8463 | Shell Gadus S2 V100 2 | 1 |  | Discontinued, Lithium soap, non-EP, NLGI 2, 129 cSt @ 40°C
en_CA | CA | Chevron | Regal AFB | 001D8463 | Shell Gadus S2 V100 2 | 2 |  | Discontinued, Lithium soap grease, NLGI 2, non-EP, for electric motors & high speed bearings, ISO 46 base oil |  | ISO 100
en_CA | CA | Chevron | Multifak AFB 2 | 001D8463 | Shell Gadus S2 V100 2 | 2 |  | Discontinued, Lithium soap, non-EP, NLGI 2, ISO 46 |  | ISO 100
fr_CA | CA | Chevron | Havoline Pro DS 10W-30 | 001D7524 | Pennzoil Platinum SAE 10W-30 Full Synthetic Motor Oil | 1 |  | Full synthetic, API SN, ILSAC GF-5
fr_CA | CA | Chevron | Havoline Pro DS 0W-20 | 001D7527 | Pennzoil Platinum SAE 0W-20 Full Synthetic Motor Oil | 1 |  | Full synthetic, API SN, ILSAC GF-5, dexos1 Gen 2
fr_CA | CA | Chevron | Delo Extended Life Coolant/Antifreeze - Nitrite Free | 001F1651 | Shell Rotella ELC Nitrite Free Concentrate | 1 |  | Nitrite, phosphate & silicate free ethylene glycol antifreeze/ based on aliphatic carboxylate ASTM D3306, D2809, D1384, D6210, TMC RP 338 requirement of European OEMs |  | Vérifiez les exigences du fabricant d’origine
en_CA | CA | Chevron | Delo XLC Antifreeze/Coolant - Concentrate | 001F1651 | Shell Rotella ELC Nitrite Free Concentrate | 1 |  | Heavy duty ethylene glycol nitrite-free ELC, 600,000mi/12,0000h, CES 14439
en_CA | CA | Chevron | Delo Extended Life Coolant/Antifreeze - Nitrite Free | 001F1651 | Shell Rotella ELC Nitrite Free Concentrate | 1 |  | Nitrite, phosphate & silicate free ethylene glycol antifreeze/ based on aliphatic carboxylate ASTM D3306, D2809, D1384, D6210, TMC RP 338 requirement of European OEMs |  | Check OEM Requirements
fr_CA | CA | Chevron | Coupling Grease | 001D8446 | Shell Gadus S2 High Speed Coupling Grease | 1 |  | Lithium soap, NLGI 0/1, 885cSt @ 40°C
fr_CA | CA | Chevron | Hdax 50/50 Coolant AF Phosphate Free | 001D5687 | HD Phosphate Free Antifreeze/Coolant 50/50 | 1 |  | Low Silicate Phosphate Free, EG Coolant with Initial SCA Dose
en_CA | CA | Chevron | GST 2300 ISO 46 | 001F4449 | Shell Turbo S4 GX 46 | 1 |  | Steam or gas turbine oil, R&O, with and without loaded gearboxes |  | Review OEM requirements
en_CA | CA | Chevron | Hydraulic Oil 5606A | 001F7265 | AeroShell Fluid 41 (NA) | 1 |  | Low Temp Hydraulic Oil for non-Aviation applications
fr_CA | CA | Chevron | Hydraulic Oil 5606A | 001F7265 | AeroShell Fluid 41 (NA) | 1 |  | Low Temp Hydraulic Oil for non-Aviation applications
en_CA | CA | Chevron | GST EP 46 | 001F4449 | Shell Turbo S4 GX 46 | 1 |  | EP turbine oil for steam and gas geared turbines |  | Review OEM requirements
fr_CA | CA | Chevron | GST 2300 ISO 46 | 001F4449 | Shell Turbo S4 GX 46 | 1 |  | Steam or gas turbine oil, R&O, with and without loaded gearboxes |  | Examinez les exigences du fabricant d’origine
en_CA | CA | Chevron | GST 46 | 001F4449 | Shell Turbo S4 GX 46 | 1 |  | Steam or gas turbine oil, R&O |  | Review OEM requirements
en_CA | CA | Chevron | Paper Machine Oil Premium 150 | 001D7871 | Shell Paper Machine Oil S3 M 150 | 1 |  | Paper Machine Oil, R&O, AW
en_CA | CA | Chevron | Clarity Machine Oil 220 | 001D7872 | Shell Paper Machine Oil S3 M 220 | 2 |  | Ashless, AGMA 5 EP, for paper machines, LC-50 Aquatic Toxicity Claim |  | no LC-50 claim
en_CA | CA | Chevron | Paper Machine Oil D 150 | 001D7871 | Shell Paper Machine Oil S3 M 150 | 1 |  | Paper machine oil, Timken OK Load 50 lb.
en_CA | CA | Chevron | PMO Ashless 150 | 001D7871 | Shell Paper Machine Oil S3 M 150 | 1 |  | Discontinued, ashless paper machine oil, R&O, AW/mild EP
en_CA | CA | Chevron | PMO Premium 150 | 001D7871 | Shell Paper Machine Oil S3 M 150 | 2 |  | Paper machine oil, R&O, AW |  | Check OEM specs
fr_CA | CA | Chevron | Clarity Machine Oil 220 | 001D7872 | Shell Paper Machine Oil S3 M 220 | 2 |  | Ashless, AGMA 5 EP, for paper machines, LC-50 Aquatic Toxicity Claim |  | aucune prétention relativement à LC-50
en_CA | CA | Chevron | Paper Machine Oil D 220 | 001D7872 | Shell Paper Machine Oil S3 M 220 | 1 |  | Paper machine oil, Timken OK Load 50 lb.
en_CA | CA | Chevron | Coupling Grease | 001D8446 | Shell Gadus S2 High Speed Coupling Grease | 1 |  | Lithium soap, NLGI 0/1, 885cSt @ 40°C
en_CA | CA | Chevron | PMO Premium 220 | 001D7872 | Shell Paper Machine Oil S3 M 220 | 2 |  | Paper machine oil, R&O, AW |  | Check OEM specs
en_CA | CA | Chevron | Clarity Paper Machine Oil 220 | 001D7872 | Shell Paper Machine Oil S3 M 220 | 1 |  | Discontinued, ashless, AGMA 5 EP
en_CA | CA | Chevron | PMO Ashless 220 | 001D7872 | Shell Paper Machine Oil S3 M 220 | 1 |  | Discontinued, ashless paper machine oil, R&O, AW/mild EP
fr_CA | CA | Chevron | Hdax 3200 Low Ash GEO 40 | 001E7181 | Shell Mysella S3 N 40 | 1 |  | Low Ash (0.45%), Base # 4.0, P 280 ppm Gas Engine Oil SAE 40
fr_CA | CA | Chevron | Open Gear Grease | 001D8496 | Shell Gadus S2 OG 80 | 2 |  | Nonsoap, moly, graphite, 6532 cSt @ 40°C, NLGI 0 |  | NLGI 0, 1600 cSt @ 40 °C
en_CA | CA | Chevron | Crater 0 | 001D8496 | Shell Gadus S2 OG 80 | 1 |  | Discontinued, open gear, residual straight, 86 cSt @ 100°C |  | Open gear synthetic blend grease with solids
en_CA | CA | Chevron | Open Gear Grease | 001D8496 | Shell Gadus S2 OG 80 | 2 |  | Nonsoap, moly, graphite, 6532 cSt @ 40°C, NLGI 0 |  | NLGI 0, 1600 cSt @ 40°C
en_CA | CA | Chevron | Molytex EP 1 | 001D8458 | Shell Gadus S2 V220AD 2 | 2 |  | Discontinued, Lithium soap, EP, NLGI 1, 168 cSt @ 40°C, 3% moly |  | NLGI 2
en_CA | CA | Chevron | Molytex EP 2 | 001D8458 | Shell Gadus S2 V220AD 2 | 1 |  | Discontinued, Lithium soap, EP, NLGI 2, 168 cSt @ 40°C, 3% moly
fr_CA | CA | Chevron | Hdax 3100 Ashless GEO 40 | 001E7178 | Shell Mysella S2 Z 40 | 1 |  | "Ashless" <0.10%, contains Zn/P, TBN 0.8, VI of 100, recommended for 2-cycle & select 4-cycle |  | 0 % de cendres, IBT 0, vérifiez les exigences du fabricant
en_CA | CA | Chevron | Aviation Hydraulic Fluid G | 001F7265 | AeroShell Fluid 41 (NA) | 1 |  | MIL-H-5606G
en_CA | CA | Chevron | Hydraulic Oil 5606A | 001F7269 | AeroShell Fluid 4 (NA) | 1 |  | Low Temp Hydraulic Oil for non-Aviation applications
en_CA | CA | Chevron | Aircraft Hydraulic Oil 5606G | 001F7265 | AeroShell Fluid 41 (NA) | 1 |  | Discontinued, MIL-H-5606G
fr_CA | CA | Chevron | Hdax 3200 Low Ash GEO 30 | 001E7179 | Shell Mysella S3 N 30 | 1 |  | Low Ash (0.45%), Base # 4.0, P 280 ppm Gas Engine Oil SAE 30
en_CA | CA | Chevron | Aircraft Hydraulic Oil 15 | 001F7265 | AeroShell Fluid 41 (NA) | 1 |  | Discontinued, MIL-H-5606A |  | Meets current specification.
fr_CA | CA | Chevron | Hydraulic Oil 5606A | 001F7269 | AeroShell Fluid 4 (NA) | 1 |  | Low Temp Hydraulic Oil for non-Aviation applications
en_CA | CA | Chevron | Moly Grease EP 2 | 001D8458 | Shell Gadus S2 V220AD 2 | 1 |  | Lithium soap, 3% moly, ISO 220 base oil, EP, NLGI 2
fr_CA | CA | Chevron | Moly Grease EP 2 | 001D8458 | Shell Gadus S2 V220AD 2 | 1 |  | Lithium soap, 3% moly, ISO 220 base oil, EP, NLGI 2
en_CA | CA | Chevron | Aviation Hydraulic Fluid A | 001F7269 | AeroShell Fluid 4 (NA) | 1 |  | MIL-H-5606A (obsolete)
fr_CA | CA | Chevron | Hdax 3100 Ashless GEO 40 | 001E7183 | Shell Mysella S3 Z 40 | 1 |  | "Ashless" <0.10%, contains Zn/P, TBN 0.8, VI of 100, recommended for 2-cycle & select 4-cycle |  | 0,13 % de cendres, IBT 2, vérifiez les exigences du fabricant
en_CA | CA | Chevron | Aircraft Hydraulic Oil 15 | 001F7269 | AeroShell Fluid 4 (NA) | 2 |  | Discontinued, MIL-H-5606A |  | ok if non-aviation, meets obsolete spec.
en_CA | CA | Chevron | Pinnacle 1000 | 001F2649 | Shell Morlina S4 B 1000 | 1 |  | Discontinued synthetic industrial gear oil, non-EP
en_CA | CA | Chevron | Hdax Ashless Gas Engine Oil 40 | 001E7183 | Shell Mysella S3 Z 40 | 1 |  | Ashless gas engine oil, TBN 3.1, Phosphorus 670 ppm |  | 0.13% ash, TBN 2, check mfr requirements
en_CA | CA | Chevron | Hdax 5100 Ashless GEO 40 | 001E7183 | Shell Mysella S3 Z 40 | 1 |  | Ashless gas engine oil, TBN 3.1, Phosphorus 670 ppm |  | 0.13% ash, TBN 2, check mfr requirements
en_CA | CA | Chevron | Gas Engine Oil 541 SAE 40 | 001E7183 | Shell Mysella S3 Z 40 | 1 |  | Discontinued, "ashless", TBN 1.1, VI of 127, recommended for 2-cycle & select 4-cycle |  | 0.13% ash, TBN 2,check mfr requirements
en_CA | CA | Chevron | Hdax 3100 Ashless GEO 40 | 001E7183 | Shell Mysella S3 Z 40 | 1 |  | "Ashless" <0.10%, contains Zn/P, TBN 0.8, VI of 100, recommended for 2-cycle & select 4-cycle |  | 0.13% ash, TBN 2, check mfr requirements
en_CA | CA | Chevron | Geotex LF 30 | 001E7180 | Shell Mysella S3 S 40 | 2 |  | Discontinued medium ash gas engine oil, Sulfated Ash of 0.9wt%, TBN of 8.6, phosphorus of 278 PPM |  | if SAE 40 ok
en_CA | CA | Chevron | Geotex LF 40 | 001E7180 | Shell Mysella S3 S 40 | 1 |  | Discontinued medium ash gas engine oil, Sulfated Ash of 0.9wt%, TBN of 8.6, phosphorus of 278 PPM
en_CA | CA | Chevron | Gas Engine Oil 940 | 001E7180 | Shell Mysella S3 S 40 | 1 |  | Discontinued, Ash of 0.8 wt.%, TBN of 7.6, P of 0.108 wt.%, Zn of 0.120 wt.%, VI of 100
fr_CA | CA | Chevron | Havoline Gear Oil 80W-90 | 001F4155 | Spirax S4 AX 80W-90 | 1 |  | MT-1, GL-4, and GL-5 SAE J 2360 Mack GO-J approval
fr_CA | CA | Chevron | Havoline Full Synthetic Multi-Vehicle ATF | 001F1402 | Pennzoil Platinum LV Multi-Vehicle ATF | 1 |  | (Formerly Havoline Synthetic ATF Multi-Vehicle Dexron-VI). GM Dexron VI, Mercon, Mercon V, Mercon SP, and Mercon LV, and others. |  | Examinez les exigences du fabricant d’origine
en_CA | CA | Chevron | Gas Engine Oil 555 Low Ash 30 | 001E7179 | Shell Mysella S3 N 30 | 1 |  | Discontinued, Ash of 0.43 wt.%, P of 280 ppm, Zn of 310 ppm, VI of 97
en_CA | CA | Chevron | Geotex HD 30 | 001E7179 | Shell Mysella S3 N 30 | 2 |  | Discontinued natural gas engine oil, Sulfated Ash of 0.6wt%, TBN of 4 |  | 0.45% ash, check mfr requirements
en_CA | CA | Chevron | Hplx Low Ash Gas Engine Oil 40 | 001E7181 | Shell Mysella S3 N 40 | 1 |  | Low Ash (0.45%), Base # 4.0, Zinc 320 ppm, P 280 ppm Gas Engine Oil SAE 40
en_CA | CA | Chevron | Hdax 7200 Low Ash Gas Engine Oil 40 | 001E7181 | Shell Mysella S3 N 40 | 1 |  | 0.51% ash, P 280 ppm, TBN 5.1 |  | Review OEM requirements
en_CA | CA | Chevron | Hdax Low Ash Gas Engine Oil 40 | 001E7181 | Shell Mysella S3 N 40 | 1 |  | Low ash, sulfated ash of 0.5 wt.%, TBN of 4.2, P of 270 ppm
en_CA | CA | Chevron | Geotex LA 30 | 001E7179 | Shell Mysella S3 N 30 | 1 |  | Discontinued low ash gas engine oil, Sulfated Ash of 0.45Wt%, TBN of 5.5, phosphorus of 300 PPM
en_CA | CA | Chevron | Hplx Low Ash Gas Engine Oil 30 | 001E7179 | Shell Mysella S3 N 30 | 1 |  | Low Ash (0.45%), Base # 4.0, Zinc 320 ppm, P 280 ppm Gas Engine Oil SAE 30
fr_CA | CA | Chevron | Havoline Gear Oil 85W-140 | 001F4154 | Spirax S4 AX 85W-140 | 1 |  | MT-1, GL-4, and GL-5 SAE J 2360 Mack GO-J approval
en_CA | CA | Chevron | Hdax Low Ash Gas Engine Oil 30 | 001E7179 | Shell Mysella S3 N 30 | 1 |  | Low ash, sulfated ash of 0.5 wt.%, TBN of 4.2, P of 270 ppm
en_CA | CA | Chevron | Hdax 3200 Low Ash GEO 30 | 001E7179 | Shell Mysella S3 N 30 | 1 |  | Low Ash (0.45%), Base # 4.0, P 280 ppm Gas Engine Oil SAE 30
en_CA | CA | Chevron | Hdax 5200 Low Ash GEO 30 | 001E7179 | Shell Mysella S3 N 30 | 1 |  | Low Ash (0.5%), TBN 4.2, P 270, ppm Gas Engine Oil SAE 30
en_CA | CA | Chevron | Hdax 5300 Medium Ash GEO 40 | 001E7180 | Shell Mysella S3 S 40 | 1 |  | Med. Ash Sulfated Ash 0.7 wt%, TBN 6.2, P of 270 ppm
en_CA | CA | Chevron | Hydraulic-Way 32 | 001D7770 | Shell Tonna S2 M 32 | 1 |  | discontinued, combination hydraulic and way lube, CM P-53
en_CA | CA | Chevron | Hdax Medium Ash Gas Engine Oil 40 | 001E7180 | Shell Mysella S3 S 40 | 1 |  | Med. Ash Sulfated Ash 0.7 wt%, TBN 6.2, P of 270 ppm
fr_CA | CA | Chevron | Havoline Dexron VI | 001F1402 | Pennzoil Platinum LV Multi-Vehicle ATF | 1 |  | General Motors specification GMN10060
en_CA | CA | Chevron | Hdax LFG Gas Engine Oil 40 | 001E7180 | Shell Mysella S3 S 40 | 1 |  | Medium ash, sulfated ash of 0.71 wt.%, TBN of 6, P of 270 PPM
en_CA | CA | Chevron | Hdax 5500 LFG GEO 40 | 001E7180 | Shell Mysella S3 S 40 | 1 |  | Medium ash, sulfated ash of 0.71 wt.%, TBN of 6, P of 270 PPM
en_CA | CA | Chevron | Hdax 6500 LFG GEO 40 | 001E7180 | Shell Mysella S3 S 40 | 2 |  | For sour gas applications, Ash 0.55%, TBN 4.5 |  | ash, 0.9%, TBN 8.5, check mfg requirements
en_CA | CA | Chevron | Geotex LA 15W-40 | 001E7184 | Shell Mysella S5 N 15W-40 | 1 |  | Discontinued low ash gas engine oil, Sulfated Ash of 0.45Wt%, TBN of 5.5, phosphorus of 300 PPM
fr_CA | CA | Chevron | Havoline Dexcool | 22700723 | Shell Dexcool ELC AF/C | 1 |  | Meets requirements of GM DEXCOOL
fr_CA | CA | Chevron | Ursa Super Plus EC 15W-40 | 001F8880 | Shell Rotella T4 Triple Protection 15W-40 | 1 |  | API CK-4, Cummins, Mack, Volvo
en_CA | CA | Chevron | Hdax 5200 Low Ash GEO 15W-40 | 001E7184 | Shell Mysella S5 N 15W-40 | 1 |  | Low Ash (0.5%), TBN 4.2, P 270 ppm, Gas Engine Oil SAE 15W-40
en_CA | CA | Chevron | Hdax Low Ash Gas Engine Oil 15W-40 | 001E7184 | Shell Mysella S5 N 15W-40 | 1 |  | Low ash, sulfated ash of 0.5 wt.%, TBN of 4.2, P of 270 ppm
en_CA | CA | Chevron | Hdax 5200 Low Ash GEO 40 | 001E7181 | Shell Mysella S3 N 40 | 1 |  | Low Ash (0.5%), TBN 4.2, P 270 ppm, Gas Engine Oil SAE 40
fr_CA | CA | Chevron | Havoline Motor Oil 10W-40 | 001D7519 | Pennzoil SAE 10W-40 Motor Oil | 1 |  | API SN, ILSAC GF-5, Ford, GM 6094M
en_CA | CA | Chevron | Hydra 32 | 001A0917 | Shell Naturelle Fluid HF-E 32 | 1 |  | Discontinued synthetic biodegradable, zinc free, AW hydraulic
fr_CA | CA | Chevron | Havoline Motor Oil 20W-50 | 001D7520 | Pennzoil SAE 20W-50 Motor Oil | 1 |  | API SN, ILSAC GF-5, Ford, GM 6094M
fr_CA | CA | Chevron | Havoline Motor Oil 10W-30 | 001D7518 | Pennzoil SAE 10W-30 Motor Oil | 1 |  | API SN, ILSAC GF-5, Ford, GM 6094M
en_CA | CA | Chevron | Crater 0 | 001D8497 | Shell Gadus S2 OG 85 | 1 |  | Discontinued, open gear, residual straight, 86 cSt @ 100°C |  | Open gear synthetic blend grease with solids
fr_CA | CA | Chevron | Havoline LS Gear Lubricant SAE 80W-90 | 001D8279 | Shell Spirax S2 ALS 80W-90 | 1 |  | API GL-5, MT-1, limited slip
en_CA | CA | Chevron | Havoline Synthetic 5W-40 | 001H0972 | Pennzoil Platinum Euro SAE 5W-40 Full Synthetic Motor Oil | 2 |  | Discontinued, API SN and ACEA A3/B3/B4 is recommended for Porsche, BMW, Mercedes-Benz, and Volkswagen |  | check OEM requirements
en_CA | CA | Chevron | Havoline Pro DS 10W-30 | 001D7524 | Pennzoil Platinum SAE 10W-30 Full Synthetic Motor Oil | 1 |  | Full synthetic, API SN, ILSAC GF-5
en_CA | CA | Chevron | Havoline Pro DS 5W-20 | 001D7525 | Pennzoil Platinum SAE 5W-20 Full Synthetic Motor Oil | 1 |  | Full synthetic, API SN, ILSAC GF-5, not GM dexos |  | Pennzoil Platinum 5W-20 is dexos1 Gen 2 approved
en_CA | CA | Chevron | Delo 400 XSP 5W-30 | 001F8876 | Shell Rotella T6 Multi Vehicle 5W-30 | 1 |  | Synthetic CK-4/SN, low-Phosphorus for mixed fleets.
en_CA | CA | Chevron | Delo 400 LE Synthetic 5W-30 | 001F8876 | Shell Rotella T6 Multi Vehicle 5W-30 | 2 |  | Discontinued API CJ-4, SN, MTU 3.1, TBN 9.8 |  | API CK-4, upgraded for recent specifications
en_CA | CA | Chevron | GST 32 | 001F4447 | Shell Turbo S4 X 32 | 1 |  | Steam or gas turbine oil, R&O |  | Review OEM requirements
fr_CA | CA | Chevron | Havoline High Mileage 5W-30 | 001F4933 | Quaker State Defy High Mileage 5W-30 Motor Oil | 1 |  | High mileage synthetic blend gasoline engine oil, seal conditioning agent
en_CA | CA | Chevron | Havoline LS Gear Lubricant SAE 80W-90 | 001D8279 | Shell Spirax S2 ALS 80W-90 | 1 |  | API GL-5, MT-1, limited slip
en_CA | CA | Chevron | Multigear LS 80W-90 | 001D8279 | Shell Spirax S2 ALS 80W-90 | 1 |  | API GL-5, MIL-PRF-2105E, SAE 80W-90, with limited slip
fr_CA | CA | Chevron | Havoline High Mileage 0W-20 | 001G1488 | Pennzoil Platinum High Mileage 0W-20 | 1 |  | High mileage synthetic blend gasoline engine oil, seal conditioning agent |  | entièrement synthétique
en_CA | CA | Chevron | RPM Synthetic Transmission Fluid 50 | 001F8273 | Spirax S6 GME 40 | 2 |  | Discontinued, Synthetic, Rockwell 0-81 |  | SAE 40 suitable for Eaton Manual Trans
fr_CA | CA | Chevron | Havoline High Mileage 10W-30 | 001F4934 | Quaker State Defy High Mileage 10W-30 Motor Oil | 1 |  | High mileage synthetic blend gasoline engine oil, seal conditioning agent
en_CA | CA | Chevron | Hdax 9200 Low Ash Gas Engine Oil SAE 40 | 001E7185 | Shell Mysella S5 N 40 | 1 |  | 0.5% ash, P 270 ppm, TBN 4.2 |  | Review OEM requirements
en_CA | CA | Chevron | Geotex LA 40 | 001E7181 | Shell Mysella S3 N 40 | 1 |  | Discontinued low ash gas engine oil, Sulfated Ash of 0.45Wt%, TBN of 5.5, phosphorus of 300 PPM
en_CA | CA | Chevron | Hdax 3200 Low Ash GEO 40 | 001E7181 | Shell Mysella S3 N 40 | 1 |  | Low Ash (0.45%), Base # 4.0, P 280 ppm Gas Engine Oil SAE 40
en_CA | CA | Chevron | Geotex HD 40 | 001E7181 | Shell Mysella S3 N 40 | 2 |  | Discontinued natural gas engine oil, Sulfated Ash of 0.6wt%, TBN of 4 |  | 0.45% ash, check mfr requirements
fr_CA | CA | Chevron | Havoline Global Multi-Vehicle ATF | 001F1402 | Pennzoil Platinum LV Multi-Vehicle ATF | 1 |  | JASO 1A-lv, Aisin AW-1, Dexron VI, Honda DW-1 and other recommendations. |  | Examinez les exigences du fabricant d’origine
en_CA | CA | Chevron | Gas Engine Oil 555 Low Ash 40 | 001E7181 | Shell Mysella S3 N 40 | 1 |  | Discontinued, Ash of 0.43 wt.%, P of 280 ppm, Zn of 310 ppm, VI of 95
fr_CA | CA | Chevron | Havoline High Mileage 5W-20 | 001F4043 | Pennzoil Platinum High Mileage SAE 5W-20 Full Synthetic Motor Oil | 1 |  | High mileage synthetic blend gasoline engine oil, seal conditioning agent |  | entièrement synthétique
fr_CA | CA | Chevron | Havoline High Mileage 5W-20 | 001F4932 | Quaker State Defy High Mileage 5W-20 Motor Oil | 1 |  | High mileage synthetic blend gasoline engine oil, seal conditioning agent
fr_CA | CA | Chevron | Havoline High Mileage 5W-30 | 001F4044 | Pennzoil Platinum High Mileage SAE 5W-30 Full Synthetic Motor Oil | 1 |  | High mileage synthetic blend gasoline engine oil, seal conditioning agent |  | entièrement synthétique
en_CA | CA | Chevron | Delo SYN-Grease SXD 220 Moly 5% EP 1 | 001F4186 | Shell Gadus S5 V150XKD 1 | 2 |  | Lithium Complex 200 cSt@40C synth base oil with moly solids EP grease for off-road applications. |  | Lower base oil viscosity
en_CA | CA | Chevron | Delo Synthetic Transmission Fluid | 001F8273 | Spirax S6 GME 40 | 1 |  | Discontinued, API Service Category MT-1 Eaton PS-164, rev 7 International TMS 6816 Mack Truck TO-A PLUS |  | Meets updated specifications
en_CA | CA | Chevron | Delo Trans Fluid ESI SAE 40 | 001F8273 | Spirax S6 GME 40 | 1 |  | ISOSYN base (paraffinic), EP, inorganic borate, SAE 40, Chevron recommends for extended drain. |  | Eaton 500,000 mile extended drain approved, synthetic
en_CA | CA | Chevron | Delo Syn-Trans XE SAE 50 | 001F8273 | Spirax S6 GME 40 | 1 |  | Discontinued, API Service Category MT-1 Eaton PS-164, rev 7 International TMS 6816 Mack Truck TO-A PLUS |  | Meets updated specifications
en_CA | CA | Chevron | Delo Syn-Trans HD SAE 50 | 001F8273 | Spirax S6 GME 40 | 1 |  | Heavy duty manual transmission fluid recommended for Eaton, Meritor (O-81) and Mack, MT-1 |  | Meets updated specifications
en_CA | CA | Chevron | Delo Syn-Trans XE 75W-90 | 001F8273 | Spirax S6 GME 40 | 1 |  | Replaces Delo Syn-Trans XE SAE 50; approved Eaton PS-386; recommended for Eaton PS-164, Rev 7, Mack TO-A PLUS, Meritor O-81, Navistar MPAPS B-6816, Volvo 97305, ZF Freedomline |  | For Volvo 97305 use Spirax S6 GXME 75W-80
en_CA | CA | Chevron | Rando HDZ 46 | 001F8433 | Shell Tellus S2 VX 46 | 1 |  | High VI, Low Pour, Dielectric, AW Hydraulic Oil
en_CA | CA | Chevron | Rykon Premium 46 | 001F8433 | Shell Tellus S2 VX 46 | 1 |  | Discontinued, High VI (157), low pour pt. (-49°F), AW hydraulic, dielectric
en_CA | CA | Chevron | Mechanism LPS 46 | 001F8433 | Shell Tellus S2 VX 46 | 1 |  | Discontinued high VI, low pour point, AW hydraulic oil
fr_CA | CA | Chevron | Ursa Super Plus EC SAE 10W-30 | 001F9512 | Shell Rotella T4 Triple Protection 10W-30 | 1 |  | API CK-4, Cummins, Mack, Volvo
en_CA | CA | Chevron | Rando HDZ 68 | 001F8434 | Shell Tellus S2 VX 68 | 1 |  | High VI, Low Pour, Dielectric, AW Hydraulic Oil
en_CA | CA | Chevron | Rykon Premium 68 | 001F8434 | Shell Tellus S2 VX 68 | 1 |  | Discontinued, High VI (154), low pour pt. (-44°F), AW hydraulic, dielectric
en_CA | CA | Chevron | Mechanism LPS 68 | 001F8434 | Shell Tellus S2 VX 68 | 1 |  | Discontinued high VI, low pour point, AW hydraulic oil
fr_CA | CA | Chevron | Hydra 32 | 001A0917 | Shell Naturelle Fluid HF-E 32 | 1 |  | Discontinued synthetic biodegradable, zinc free, AW hydraulic
en_CA | CA | Chevron | Rykon Premium 100 | 001F8436 | Shell Tellus S2 VX 100 | 2 |  | Discontinued, High VI (143), low pour pt. (-38°F), AW hydraulic, dielectric |  | no dielectric strength rating
en_CA | CA | Chevron | Mechanism LPS 100 | 001F8436 | Shell Tellus S2 VX 100 | 1 |  | Discontinued high VI, low pour point, AW hydraulic oil
en_CA | CA | Chevron | Rando HDZ 100 | 001F8436 | Shell Tellus S2 VX 100 | 1 |  | High VI, Low Pour, Dielectric, AW Hydraulic Oil |  | not dielectric
fr_CA | CA | Chevron | Hplx Low Ash Gas Engine Oil 40 | 001E7181 | Shell Mysella S3 N 40 | 1 |  | Low Ash (0.45%), Base # 4.0, Zinc 320 ppm, P 280 ppm Gas Engine Oil SAE 40
fr_CA | CA | Chevron | Hplx Low Ash Gas Engine Oil 30 | 001E7179 | Shell Mysella S3 N 30 | 1 |  | Low Ash (0.45%), Base # 4.0, Zinc 320 ppm, P 280 ppm Gas Engine Oil SAE 30
en_CA | CA | Chevron | Rykon Premium 15 | 001F8430 | Shell Tellus S2 VX 15 | 1 |  | Discontinued, High VI (159), low pour pt. (-65°F), AW hydraulic, dielectric
en_CA | CA | Chevron | Mechanism LPS 15 | 001F8430 | Shell Tellus S2 VX 15 | 1 |  | Discontinued high VI, low pour point, AW hydraulic oil
en_CA | CA | Chevron | Rando HDZ 15 | 001F8430 | Shell Tellus S2 VX 15 | 1 |  | High VI, Low Pour, Dielectric, AW Hydraulic Oil
en_CA | CA | Chevron | Diesel Engine Oil Delo 6170 CFO 40 | 001A0897 | Shell Caprinus XR 40 | 1 |  | Discontinued, zinc and chlorine free, TBN 17, Sulfated Ash of 2.0, VI of 101
en_CA | CA | Chevron | Marine Engine Oil Delo 477 CFO 40 | 001A0897 | Shell Caprinus XR 40 | 2 |  | Zinc and chlorine free, API CF-2, TBN 17, Sulfated Ash of 2.0, VI of 101 |  | check mfr requirements
en_CA | CA | Chevron | Diesel Engine Oil 17 SG 2000 | 001A0897 | Shell Caprinus XR 40 | 1 |  | Discontinued, zinc & chlorine free, TBN 17, HVI, SAE 40, OLOA 2000
en_CA | CA | Chevron | Delo 477 CFO 40 | 001A0897 | Shell Caprinus XR 40 | 2 |  | Discontinued, TBN 17, 2.0 % ash, Zn free, EMD, GE, Fairbanks Morse approvals, Generation 5 |  | 13 TBN
en_CA | CA | Chevron | Diesel Engine Oil 13 SG 6888 | 001A0897 | Shell Caprinus XR 40 | 1 |  | Discontinued, zinc & chlorine free, TBN 13, HVI, SAE 40, Hitec 6888
fr_CA | CA | Chevron | Hipersyn 220 | 001F2645 | Shell Morlina S4 B 220 | 2 |  | Synthetic compressor, gear/bearing, R&O |  | engrenages/paliers/soufflantes
en_CA | CA | Chevron | Aries 150 | 001D8068 | Shell Air Tool Oil S2 A 150 | 1 |  | Rock Drill Oil I-R Sullivan approvals
en_CA | CA | Chevron | Rock Drill Oil Vistac 100 | 001D7866 | Shell Air Tool Oil S2 A 100 | 1 |  | Discontinued, Rock drill, EP, tacky, VI of 98, emulsifies water
fr_CA | CA | Chevron | Hipersyn 150 | 001F2644 | Shell Morlina S4 B 150 | 2 |  | Synthetic compressor, gear/bearing, R&O |  | engrenages/paliers/soufflantes
en_CA | CA | Chevron | Aries 100 | 001D7866 | Shell Air Tool Oil S2 A 100 | 1 |  | Rock Drill Oil I-R Sullivan approvals
fr_CA | CA | Chevron | Hipersyn 46 | 001D7786 | Shell Corena S4 R 46 | 1 |  | Synthetic compressor, gear/bearing, R&O |  | compresseurs rotatifs, engrenages et paliers
en_CA | CA | Chevron | Rando HD Premium MV | 001G4231 | Shell Tellus S4 VX 32 | 1 |  | High VI (200), low pour pt. (-58°F), AW hydraulic, ISO 32 |  | Higher VI, >300, Lower PP -76°F
fr_CA | CA | Chevron | Hipersyn 460 | 001F2647 | Shell Morlina S4 B 460 | 2 |  | Synthetic compressor, gear/bearing, R&O |  | engrenages/paliers
fr_CA | CA | Chevron | Hipersyn 68 | 001D7787 | Shell Corena S4 R 68 | 2 |  | Synthetic compressor, gear/bearing, R&O |  | compresseur rotatif
en_CA | CA | Chevron | Rando WM 32 | 001G4231 | Shell Tellus S4 VX 32 | 1 |  | HVI hydraulic fluid, VI 180, Swedish Standard SS 15 54 34
en_CA | CA | Chevron | Open Gear Grease NC | 001D8495 | Shell Gadus S4 OGH 160 | 2 |  | Nonsoap, moly, graphite, 6532 cSt @ 40°C, contains diluent, NLGI 00 |  | NLGI 00, Al Complex, no diluent
fr_CA | CA | Chevron | Hipersyn 32 | 001D7785 | Shell Corena S4 R 32 | 1 |  | Synthetic compressor, gear/bearing, R&O |  | compresseurs rotatifs, engrenages et paliers
fr_CA | CA | Chevron | Open Gear Grease | 001D8495 | Shell Gadus S4 OGH 160 | 2 |  | Nonsoap, moly, graphite, 6532 cSt @ 40°C, NLGI 0 |  | NLGI 00, 4100 cSt à 40 °C, complexe Al
fr_CA | CA | Chevron | Hipersyn 320 | 001F2646 | Shell Morlina S4 B 320 | 2 |  | Synthetic compressor, gear/bearing, R&O |  | engrenages/paliers/soufflantes
en_CA | CA | Chevron | Open Gear Grease | 001D8495 | Shell Gadus S4 OGH 160 | 2 |  | Nonsoap, moly, graphite, 6532 cSt @ 40°C, NLGI 0 |  | NLGI 00, 4100 cSt @ 40°C, Al Complex
en_CA | CA | Chevron | Synthetic All-Weather THF | 001D8246 | Shell Spirax S4 TXM | 2 |  | Synthetic tractor transmission & hydraulic, JD J20C & J20D, 44.7 cSt @ 40°C, VI of 204 |  | not synthetic & not J20D
fr_CA | CA | Chevron | 1000 THF | 001D8246 | Shell Spirax S4 TXM | 1 |  | Transmission, final drives, wet brakes, hydraulic tractor fluid, J20C, 58.4 cSt @ 40°C
en_CA | CA | Chevron | 1000 THF | 001D8246 | Shell Spirax S4 TXM | 1 |  | Transmission, final drives, wet brakes, hydraulic tractor fluid, J20C, 58.4 cSt @ 40°C
en_CA | CA | Chevron | Delo Torqforce SAE 60 | 001D8253 | Shell Spirax S4 CX 60 | 1 |  | Caterpillar TO-4
en_CA | CA | Chevron | Drive Train HD 60 | 001D8253 | Shell Spirax S4 CX 60 | 1 |  | Discontinued, Caterpillar TO-4
fr_CA | CA | Chevron | Synthetic All-Weather THF | 001D8246 | Shell Spirax S4 TXM | 2 |  | Synthetic tractor transmission & hydraulic, JD J20C & J20D, 44.7 cSt @ 40°C, VI of 204 |  | pas synthétique ni J20D
en_CA | CA | Chevron | Delo Torqforce SAE 30 | 001D8250 | Shell Spirax S4 CX 30 | 1 |  | Caterpillar TO-4
en_CA | CA | Chevron | Drive Train HD 30 | 001D8250 | Shell Spirax S4 CX 30 | 1 |  | Discontinued, Caterpillar TO-4
en_CA | CA | Chevron | RPM Hydraulic 10W | 001D8249 | Shell Spirax S4 CX 10W | 1 |  | Discontinued, TO-2 , Vickers 35VQ25A API CC/SC
fr_CA | CA | Chevron | Utility Oil HVI Grade 11 | 001C3303 | AeroShell Smoke Oil | 1 |  | High viscosity index oils, 12.1 cSt @ 40°C, VI of 80
en_CA | CA | Chevron | RPM Gear Oil SAE 90 | 001D8252 | Shell Spirax S4 CX 50 | 2 |  | Discontinued, API GL-1, VI of 98 |  | Has anti-wear additives
en_CA | CA | Chevron | Delo Torqforce SAE 50 | 001D8252 | Shell Spirax S4 CX 50 | 1 |  | Caterpillar TO-4
en_CA | CA | Chevron | Drive Train HD 50 | 001D8252 | Shell Spirax S4 CX 50 | 1 |  | Discontinued, Caterpillar TO-4
fr_CA | CA | Chevron | Journal Bearing Oil | 001B1407 | Shell Cyprina 963 | 1 |  | Discontinued, Meets AAR Specification M-963-84
fr_CA | CA | Chevron | RPM Gear Oil SAE 90 | 001D8252 | Shell Spirax S4 CX 50 | 2 |  | Discontinued, API GL-1, VI of 98 |  | contient des additifs anti-usure
fr_CA | CA | Chevron | Journaltex HD 57 | 001B1407 | Shell Cyprina 963 | 1 |  | Meets AAR Specification M-963-84
en_CA | CA | Chevron | Havoline High Mileage 5W-30 | 001F4044 | Pennzoil Platinum High Mileage SAE 5W-30 Full Synthetic Motor Oil | 1 |  | High mileage synthetic blend gasoline engine oil, seal conditioning agent |  | Full synthetic
en_CA | CA | Chevron | Havoline Synthetic Blend 10W-30 | 001D7521 | Pennzoil Gold SAE 10W-30 Synthetic Blend Motor Oil | 1 |  | API SN, GF-5, Ford, GM 6094M not dexos1
en_CA | CA | Chevron | Havoline High Mileage 5W-20 | 001F4043 | Pennzoil Platinum High Mileage SAE 5W-20 Full Synthetic Motor Oil | 1 |  | High mileage synthetic blend gasoline engine oil, seal conditioning agent |  | Full synthetic
fr_CA | CA | Chevron | Hydraulic AW 46 | 001F8439 | Shell Tellus S2 MX 46 | 1 |  | AW, R&O, hydraulic oil, CM P-70 |  | Temps d'oxydation plus long.
en_CA | CA | Chevron | Havoline Synthetic Blend 5W-20 | 001F1146 | Pennzoil Gold 5W-20 Synthetic Blend Motor Oil | 1 |  | API SN, GF-5, Ford, GM 6094M not dexos1
en_CA | CA | Chevron | Heat Transfer Oil 22 | 001D8401 | Shell Heat Transfer Oil S2 X | 2 |  | ISO 22, Bulk oil temp. up to 600°F and skin temp up to 650°F |  | Higher viscosity, 54 cSt @ 40°C
en_CA | CA | Chevron | Heat Transfer Oil 46 | 001D8401 | Shell Heat Transfer Oil S2 X | 1 |  | Bulk oil temp. up to 550°F and skin temp. up to 600°F
fr_CA | CA | Chevron | Hydra 46 | 001A9034 | Shell Naturelle Fluid HF-E 46 | 1 |  | Discontinued synthetic biodegradable, zinc free, AW hydraulic
en_CA | CA | Chevron | Havoline Synthetic Blend 5W-30 | 001F3007 | Pennzoil Gold 5W-30 Synthetic Blend Motor Oil | 1 |  | API SN, GF-5, Ford, GM 6094M not dexos1
fr_CA | CA | Chevron | Hydraulic AW 32 | 001F8438 | Shell Tellus S2 MX 32 | 1 |  | AW, R&O, hydraulic oil, CM P-68 |  | Temps d'oxydation plus long.
en_CA | CA | Chevron | Biostar Hydraulic 46 | 001A0871 | Shell Naturelle Fluid HF-M 46 | 1 |  | Discontinued, vegetable oil (small amount of ester) based, biodegradable hydraulic fluid, ISO 46
en_CA | CA | Chevron | Polystar Synthetic 4601 | 001D8547 | Shell Gadus S5 T460 1.5 | 2 |  | Discontinued, polyurea, non-EP, NLGI 1, synthetic base fluid, ISO 460 |  | EP
en_CA | CA | Chevron | Biostar Hydraulic 32 | 001A0871 | Shell Naturelle Fluid HF-M 46 | 2 |  | Discontinued, vegetable oil (small amount of ester) based, biodegradable hydraulic fluid, ISO 32 |  | if viscosity ok
fr_CA | CA | Chevron | Hydraulic-Way 32 | 001D7770 | Shell Tonna S2 M 32 | 1 |  | discontinued, combination hydraulic and way lube, CM P-53
en_CA | CA | Chevron | Polystar Synthetic 4602 | 001D8547 | Shell Gadus S5 T460 1.5 | 2 |  | Discontinued, polyurea, non-EP, NLGI 2, synthetic base fluid, ISO 460 |  | EP
fr_CA | CA | Chevron | Hydraulic AW-M 68 | 001D7741 | Shell Hydraulic S1 M 68 | 1 |  | Lightly loaded AW hydraulic oil, does not meet Vickers/Denison |  | mise à niveau, conforme à la norme DIN 51524 partie 2 HLP
fr_CA | CA | Chevron | Hydraulic AW 68 | 001F8440 | Shell Tellus S2 MX 68 | 1 |  | AW, R&O, hydraulic oil, CM P-69 |  | Temps d'oxydation plus long.
en_CA | CA | Chevron | Polystar Synthetic M4602 | 001D8547 | Shell Gadus S5 T460 1.5 | 2 |  | Discontinued, polyurea, NLGI 2, synthetic base fluid, ISO 460, moly |  | No Moly
en_CA | CA | Chevron | Havoline Power Steering Fluid | 001B1862 | Shell Power Steering Fluid | 1 |  | Chrysler MS5931, Ford ESW-M2C128-C, GM 9985010, Volkswagen TL-VW-570-26 |  | Check OEM Requirements
en_CA | CA | Chevron | Rock Drill Oil Vistac 150 | 001D8068 | Shell Air Tool Oil S2 A 150 | 1 |  | Discontinued, Rock drill, EP, tacky, VI of 99, emulsifies water
en_CA | CA | Chevron | PMO Premium 320 | 001D7873 | Shell Paper Machine Oil S3 M 320 | 2 |  | Paper machine oil, R&O, AW |  | Check OEM specs
en_CA | CA | Chevron | Paper Machine Oil D 320 | 001D7873 | Shell Paper Machine Oil S3 M 320 | 1 |  | Paper machine oil, Timken OK Load 50 lb.
en_CA | CA | Chevron | PMO Ashless 320 | 001D7873 | Shell Paper Machine Oil S3 M 320 | 1 |  | Discontinued, ashless paper machine oil, R&O, AW/mild EP
en_CA | CA | Chevron | Clarity Paper Machine Oil 320 | 001D7873 | Shell Paper Machine Oil S3 M 320 | 1 |  | Discontinued, ashless, AGMA 6 EP
en_CA | CA | Chevron | Clarity Paper Machine Oil 460 | 001D7873 | Shell Paper Machine Oil S3 M 320 | 2 |  | Discontinued, ashless, AGMA 7 EP |  | if viscosity ok
en_CA | CA | Chevron | Paper Machine Oil Premium 320 | 001D7873 | Shell Paper Machine Oil S3 M 320 | 1 |  | Paper Machine Oil, R&O, AW
fr_CA | CA | Chevron | Hdax 9200 Low Ash Gas Engine Oil SAE 40 | 001E7185 | Shell Mysella S5 N 40 | 1 |  | 0.5% ash, P 270 ppm, TBN 4.2 |  | Examinez les exigences du fabricant d’origine
fr_CA | CA | Chevron | Hdax 7200 Low Ash Gas Engine Oil 40 | 001E7181 | Shell Mysella S3 N 40 | 1 |  | 0.51% ash, P 280 ppm, TBN 5.1 |  | Examinez les exigences du fabricant d’origine
fr_CA | CA | Chevron | Ursa Super Plus EC SAE 10W-30 | 001F8878 | Shell Rotella T5 10W-30 | 1 |  | API CK-4, Cummins, Mack, Volvo |  | mélange synthétique amélioré
en_CA | CA | Chevron | Havoline Global Multi-Vehicle ATF | 001F1402 | Pennzoil Platinum LV Multi-Vehicle ATF | 1 |  | JASO 1A-lv, Aisin AW-1, Dexron VI, Honda DW-1 and other recommendations. |  | Review OEM requirements
en_CA | CA | Chevron | Havoline Full Synthetic Multi-Vehicle ATF | 001F1402 | Pennzoil Platinum LV Multi-Vehicle ATF | 1 |  | (Formerly Havoline Synthetic ATF Multi-Vehicle Dexron-VI). GM Dexron VI, Mercon, Mercon V, Mercon SP, and Mercon LV, and others. |  | Review OEM requirements
en_CA | CA | Chevron | ETL 8072B | 001F1402 | Pennzoil Platinum LV Multi-Vehicle ATF | 1 |  | Discontinued, Automatic Transmission Fluid
en_CA | CA | Chevron | Havoline Dexron VI | 001F1402 | Pennzoil Platinum LV Multi-Vehicle ATF | 1 |  | General Motors specification GMN10060
fr_CA | CA | Chevron | Clarity Machine Oil 460 | 001D7873 | Shell Paper Machine Oil S3 M 320 | 2 |  | Ashless, AGMA 7 EP, for paper machines, LC-50 Aquatic Toxicity Claim |  | si la viscosité est ok, aucune prétention relativement à LC-50
fr_CA | CA | Chevron | Hdax Ashless Gas Engine Oil 40 | 001E7183 | Shell Mysella S3 Z 40 | 1 |  | Ashless gas engine oil, TBN 3.1, Phosphorus 670 ppm |  | 0,13 % de cendres, IBT 2, vérifiez les exigences du fabricant
fr_CA | CA | Chevron | Clarity Machine Oil 320 | 001D7873 | Shell Paper Machine Oil S3 M 320 | 2 |  | Ashless, AGMA 6 EP, for paper machine, LC-50 Aquatic Toxicity Claim |  | aucune prétention relativement à LC-50
en_CA | CA | Chevron | Clarity Machine Oil 320 | 001D7873 | Shell Paper Machine Oil S3 M 320 | 2 |  | Ashless, AGMA 6 EP, for paper machine, LC-50 Aquatic Toxicity Claim |  | no LC-50 claim
en_CA | CA | Chevron | Clarity Machine Oil 460 | 001D7873 | Shell Paper Machine Oil S3 M 320 | 2 |  | Ashless, AGMA 7 EP, for paper machines, LC-50 Aquatic Toxicity Claim |  | if viscosity ok, no LC-50 claim
fr_CA | CA | Chevron | Hdax 6500 LFG GEO 40 | 001E7180 | Shell Mysella S3 S 40 | 2 |  | For sour gas applications, Ash 0.55%, TBN 4.5 |  | 0,9 % de cendres, IBT 8,5; vérifiez les exigences du fabricant
en_CA | CA | Chevron | Heavy Duty PF Antifreeze/Coolant | 228C6202 | HD Phosphate Free Antifreeze/Coolant | 1 |  | Ethylene glycol, heavy duty, phosphate free, purple or green
en_CA | CA | Chevron | Hdax 50/50 Coolant AF Phosphate Free | 001D5687 | HD Phosphate Free Antifreeze/Coolant 50/50 | 1 |  | Low Silicate Phosphate Free, EG Coolant with Initial SCA Dose
en_CA | CA | Chevron | Heavy Duty Coolant/Antifreeze Phosphate Free | 228C6202 | HD Phosphate Free Antifreeze/Coolant | 1 |  | ethylene glycol based fully formulated, heavy-duty diesel engine coolant ASTM D3306 , D6210 TMC RP 329 , RP-302A
en_CA | CA | Chevron | Hdax PF Antifreeze/Coolant - Premixed 50/50 | 001D5687 | HD Phosphate Free Antifreeze/Coolant 50/50 | 1 |  | Fully formulated phosphate free ethylene glycol coolant, ASTM D6210, ASTM D3306, TMC RP 329
en_CA | CA | Chevron | Clarity Paper Machine Oil 100 | 001D7871 | Shell Paper Machine Oil S3 M 150 | 2 |  | Discontinued, ashless, AGMA 3 EP |  | if viscosity ok
en_CA | CA | Chevron | Clarity Paper Machine Oil 150 | 001D7871 | Shell Paper Machine Oil S3 M 150 | 1 |  | Discontinued, ashless, AGMA 4 EP
en_CA | CA | Chevron | Clarity Machine Oil 150 | 001D7871 | Shell Paper Machine Oil S3 M 150 | 2 |  | Ashless, AGMA 4 EP for paper machines, LC-50 Aquatic Toxicity Claim |  | no LC-50 claim
fr_CA | CA | Chevron | Clarity Machine Oil 150 | 001D7871 | Shell Paper Machine Oil S3 M 150 | 2 |  | Ashless, AGMA 4 EP for paper machines, LC-50 Aquatic Toxicity Claim |  | aucune prétention relativement à LC-50
en_CA | CA | Chevron | Cetus DE 150 | 001D7789 | Shell Corena S4 P 100 | 2 |  | Synthetic diester based compressor fluid |  | if viscosity ok
fr_CA | CA | Chevron | Ursa Super Plus EC 15W-40 | 001F8906 | Shell Rotella T5 15W-40 | 1 |  | API CK-4, Cummins, Mack, Volvo |  | mélange synthétique amélioré
en_CA | CA | Chevron | Cetus DE 100 | 001D7789 | Shell Corena S4 P 100 | 1 |  | Synthetic diester based compressor fluid
fr_CA | CA | Chevron | Hdax 5500 LFG GEO 40 | 001E7180 | Shell Mysella S3 S 40 | 1 |  | Medium ash, sulfated ash of 0.71 wt.%, TBN of 6, P of 270 PPM
fr_CA | CA | Chevron | Hdax 5300 Medium Ash GEO 40 | 001E7180 | Shell Mysella S3 S 40 | 1 |  | Med. Ash Sulfated Ash 0.7 wt%, TBN 6.2, P of 270 ppm
fr_CA | CA | Chevron | Hdax 5200 Low Ash GEO 40 | 001E7181 | Shell Mysella S3 N 40 | 1 |  | Low Ash (0.5%), TBN 4.2, P 270 ppm, Gas Engine Oil SAE 40
fr_CA | CA | Chevron | Hdax 5100 Ashless GEO 40 | 001E7183 | Shell Mysella S3 Z 40 | 1 |  | Ashless gas engine oil, TBN 3.1, Phosphorus 670 ppm |  | 0,13% de cendres, IBT 2, vérifiez les exigences du fabricant
fr_CA | CA | Chevron | Hdax 5200 Low Ash GEO 30 | 001E7179 | Shell Mysella S3 N 30 | 1 |  | Low Ash (0.5%), TBN 4.2, P 270, ppm Gas Engine Oil SAE 30
fr_CA | CA | Chevron | Hdax 5200 Low Ash GEO 15W-40 | 001E7184 | Shell Mysella S5 N 15W-40 | 1 |  | Low Ash (0.5%), TBN 4.2, P 270 ppm, Gas Engine Oil SAE 15W-40
en_CA | CA | Chevron | ETL 7045E | 001F1402 | Pennzoil Platinum LV Multi-Vehicle ATF | 1 |  | Discontinued, Automatic Transmission Fluid
en_CA | CA | Chevron | Delo SYN-Grease SFE EP 0 | 001G5060 | Shell Gadus S5 V460C 00 | 2 |  | Polyurea, EP, NLGI 0/00, synthetic PAO 130 cSt @ 40°C |  | ISO 460 synthetic base oil, Lithium complex, not compatible
en_CA | CA | Chevron | Marfak 00 | 001G5060 | Shell Gadus S5 V460C 00 | 2 |  | Discontinued, sodium soap, non-EP, NLGI 00, 575 cSt @ 40°C |  | lithium Complex, EP, synthetic
fr_CA | CA | Chevron | Heat Transfer Oil 46 | 001D8401 | Shell Heat Transfer Oil S2 X | 1 |  | Bulk oil temp. up to 550°F and skin temp. up to 600°F
en_CA | CA | Chevron | Delo Synthetic Grease SF | 001G5060 | Shell Gadus S5 V460C 00 | 2 |  | Discontinued, Polyurea, EP, NLGI 0, synthetic PAO 124 cSt @ 40°C |  | ISO 460 synthetic base oil, Lithium complex, not compatible
fr_CA | CA | Chevron | Delo Synthetic Grease SF | 001G5060 | Shell Gadus S5 V460C 00 | 2 |  | Discontinued, Polyurea, EP, NLGI 0, synthetic PAO 124 cSt @ 40°C |  | Huile de base synthétique ISO 460, complexe de lithium, non compatible
en_CA | CA | Chevron | RPM Arctic Gear Lubricant | 001D8289 | Shell Spirax S6 AXRME 75W-90 | 1 |  | Discontinued, API GL-5, GL-4, pour point -45°C
fr_CA | CA | Chevron | Hdax PF Antifreeze/Coolant - Premixed 50/50 | 001D5687 | HD Phosphate Free Antifreeze/Coolant 50/50 | 1 |  | Fully formulated phosphate free ethylene glycol coolant, ASTM D6210, ASTM D3306, TMC RP 329
fr_CA | CA | Chevron | RPM Arctic Gear Lubricant | 001D8289 | Shell Spirax S6 AXRME 75W-90 | 1 |  | Discontinued, API GL-5, GL-4, pour point -45°C
fr_CA | CA | Chevron | Heat Transfer Oil 22 | 001D8401 | Shell Heat Transfer Oil S2 X | 2 |  | ISO 22, Bulk oil temp. up to 600°F and skin temp up to 650°F |  | Viscosité plus élevée, 54 cSt @ 40 °C
fr_CA | CA | Chevron | Heavy Duty Coolant/Antifreeze Phosphate Free | 228C6202 | HD Phosphate Free Antifreeze/Coolant | 1 |  | ethylene glycol based fully formulated, heavy-duty diesel engine coolant ASTM D3306 , D6210 TMC RP 329 , RP-302A
en_CA | CA | Chevron | Aries 220 | 001D7867 | Shell Air Tool Oil S2 A 320 | 2 |  | Rock Drill Oil I-R Sullivan approvals |  | If ISO 320 ok
fr_CA | CA | Chevron | Heavy Duty PF Antifreeze/Coolant | 228C6202 | HD Phosphate Free Antifreeze/Coolant | 1 |  | Ethylene glycol, heavy duty, phosphate free, purple or green
en_CA | CA | Chevron | Rock Drill Oil Vistac 220 | 001D8068 | Shell Air Tool Oil S2 A 150 | 2 |  | Discontinued, Rock drill, EP, tacky, VI of 99, emulsifies water |  | if viscosity ok
en_CA | CA | Chevron | Aries 320 | 001D7867 | Shell Air Tool Oil S2 A 320 | 1 |  | Rock Drill Oil I-R Sullivan approvals
en_CA | CA | Chevron | Rock Drill Oil Vistac 32 | 001D7865 | Shell Air Tool Oil S2 A 32 | 1 |  | Discontinued, Rock drill, EP, tacky, VI of 40, emulsifies water
en_CA | CA | Chevron | Rock Drill Oil Vistac 46 | 001D7865 | Shell Air Tool Oil S2 A 32 | 2 |  | Discontinued, Rock drill, EP, tacky, VI of 98, emulsifies water |  | If viscosity is ok
en_CA | CA | Chevron | Aries 46 | 001D7865 | Shell Air Tool Oil S2 A 32 | 2 |  | Rock Drill Oil I-R Sullivan approvals |  | If ISO 32 ok
en_CA | CA | Chevron | Rock Drill Oil Vistac 320 | 001D7867 | Shell Air Tool Oil S2 A 320 | 1 |  | Discontinued, Rock drill, EP, tacky, VI of 97, emulsifies water
en_CA | CA | Chevron | Aries 32 | 001D7865 | Shell Air Tool Oil S2 A 32 | 1 |  | Rock Drill Oil I-R Sullivan approvals
en_CA | CA | Chevron | Delo Gear Lubricant ESI 80W-90 | 001D8289 | Shell Spirax S6 AXRME 75W-90 | 2 |  | API GL-4, GL-5, inorganic borate technology, DOES NOT MEET CURRENT Eaton/RoadRanger 500,000 mile extended drain |  | meets current Eaton/Roadranger extended drain, sulfur-phosphorus type
en_CA | CA | Chevron | Havoline Multi-Vehicle ATF | 001F1402 | Pennzoil Platinum LV Multi-Vehicle ATF | 1 |  | Discontinued, LT 71141 ATF DEX/MA C-4 Apolloil ATF Red-1K BMW Part #83 22 0 403 249 |  | Review OEM requirements
en_CA | CA | Chevron | Multi-Vehicle ATF | 001F1402 | Pennzoil Platinum LV Multi-Vehicle ATF | 1 |  | Dexron VI, Mercon SP, Mercon V, Shell ATF M-1375.4 |  | Review OEM requirements
en_CA | CA | Chevron | Delo Synthetic Gear Oil 80W-140 | 001D8292 | Shell Spirax S6 AXME 80W-140 | 1 |  | API GL-5, GL-4,synthetic hydrocarbon, EP gear oil, Mack GO-J Meritor O-76N Extended Drain |  | Meets current DANA specification
en_CA | CA | Chevron | Delo Gear Lubricant ESI 85W-140 | 001D8292 | Shell Spirax S6 AXME 80W-140 | 2 |  | API GL-4, GL-5, inorganic borate technology, DOES NOT MEET CURRENT Eaton/RoadRanger 500,000 mile extended drain |  | meets current Eaton/Roadranger extended drain, sulfur-phosphorus type
en_CA | CA | Chevron | Delo Syn-Gear XDM SAE 80W-140 | 001D8292 | Shell Spirax S6 AXME 80W-140 | 1 |  | Synthetic API GL-4, GL-5, MT-1, SAE J2360. Not Dana approved for extended drain. |  | Approved DANA SHAES 429, Rev. A
fr_CA | CA | Chevron | Havoline Multi-Vehicle ATF | 001F1402 | Pennzoil Platinum LV Multi-Vehicle ATF | 1 |  | Discontinued, LT 71141 ATF DEX/MA C-4 Apolloil ATF Red-1K BMW Part #83 22 0 403 249 |  | Examinez les exigences du fabricant d’origine
en_CA | CA | Chevron | ATF Dexron VI | 001F1402 | Pennzoil Platinum LV Multi-Vehicle ATF | 1 |  | Dexron VI ATF
en_CA | CA | Chevron | ETL 7045 | 001F1402 | Pennzoil Platinum LV Multi-Vehicle ATF | 1 |  | Discontinued, Automatic Transmission Fluid
fr_CA | CA | Chevron | Hdax LFG Gas Engine Oil 40 | 001E7180 | Shell Mysella S3 S 40 | 1 |  | Medium ash, sulfated ash of 0.71 wt.%, TBN of 6, P of 270 PPM
fr_CA | CA | Chevron | Multi-Vehicle ATF | 001F1402 | Pennzoil Platinum LV Multi-Vehicle ATF | 1 |  | Dexron VI, Mercon SP, Mercon V, Shell ATF M-1375.4 |  | Examinez les exigences du fabricant d’origine
fr_CA | CA | Chevron | Hdax Low Ash Gas Engine Oil 15W-40 | 001E7184 | Shell Mysella S5 N 15W-40 | 1 |  | Low ash, sulfated ash of 0.5 wt.%, TBN of 4.2, P of 270 ppm
en_CA | CA | Chevron | Delo Synthetic Gear Oil 75W-90 | 001D8289 | Shell Spirax S6 AXRME 75W-90 | 1 |  | API GL-5, GL-4,synthetic hydrocarbon, EP gear oil, Mack GO-J Meritor O-76N Extended Drain |  | Meets current DANA specification
en_CA | CA | Chevron | Multigear Extreme EP-5 SAE 75W-90 | 001D8289 | Shell Spirax S6 AXRME 75W-90 | 1 |  | EP gear lubricant, MT-1, GL-4, GL-5, MIL-PRF-2105E, cold weather operation |  | Synthetic, has DANA approval
en_CA | CA | Chevron | Delo Syn-Gear XDM SAE 75W-90 | 001D8289 | Shell Spirax S6 AXRME 75W-90 | 1 |  | Synthetic API GL-4, GL-5, MT-1, SAE J2360. Dana SHAES 256 REV C, Meritor O-76.
en_CA | CA | Chevron | Delo SYN-Gear XDA SAE 75W-85 | 001D8289 | Shell Spirax S6 AXRME 75W-90 | 2 |  | Synthetic API GL-5, SAE J2360. Daimler MB 235.31, Detroit DFS 93K219.03 |  | 75W-90, Meets DFS 93K219.01 not 93K219.03, not MB 235.31
en_CA | CA | Chevron | Delo Syn-Gear HD SAE 75W-90 | 001D8289 | Shell Spirax S6 AXRME 75W-90 | 1 |  | API GL-4, GL-5, MT-1, SHAES 256 Rev A (obsolete), SAE J2360 (MIL-PRF-2105E), Meritor O-76 Extended Drain, Volvo 97312, Mack GO-J, MAN 342 Type M2 |  | Meets current DANA specification
en_CA | CA | Chevron | Multigear SS 80W-90 | 001D8289 | Shell Spirax S6 AXRME 75W-90 | 1 |  | Discontinued, API GL-5, MIL-PRF-2105E, SAE 80W-90, semi-synthetic, was extended warranty & 250,000 mile drain |  | full synthetic
fr_CA | CA | Chevron | Hdax Low Ash Gas Engine Oil 40 | 001E7181 | Shell Mysella S3 N 40 | 1 |  | Low ash, sulfated ash of 0.5 wt.%, TBN of 4.2, P of 270 ppm
fr_CA | CA | Chevron | Hdax Low Ash Gas Engine Oil 30 | 001E7179 | Shell Mysella S3 N 30 | 1 |  | Low ash, sulfated ash of 0.5 wt.%, TBN of 4.2, P of 270 ppm
fr_CA | CA | Chevron | Hdax Medium Ash Gas Engine Oil 40 | 001E7180 | Shell Mysella S3 S 40 | 1 |  | Med. Ash Sulfated Ash 0.7 wt%, TBN 6.2, P of 270 ppm
en_CA | CA | Chevron | RPM Synthetic Gear Lubricant 75W-90 | 001D8289 | Shell Spirax S6 AXRME 75W-90 | 1 |  | Discontinued, API GL-4, GL-5, MT-1, MIL-PRF-2105E, synthetic, NOT APPROVED for Eaton Roadranger SHAES-256 Rev C extended drain |  | approved for SHAES-256 Rev C
fr_CA | CA | Chevron | Ursa Hydraulic Oil 10W | 001D5427 | Shell Rotella T1 10W | 1 |  | Hydraulic oil SAE 10W Caterpillar TO-2 Eaton-Vickers 35VQ25A
en_CA | CA | Chevron | Clarity Synthetic EA Hydraulic Oil 46 | 001A9034 | Shell Naturelle Fluid HF-E 46 | 2 |  | EPA VGP approved biodegradable hydraulic fluid, zinc free, HEPR type |  | HEES type
en_CA | CA | Chevron | Hydra 46 | 001A9034 | Shell Naturelle Fluid HF-E 46 | 1 |  | Discontinued synthetic biodegradable, zinc free, AW hydraulic
en_CA | CA | Chevron | Regal R&O N 100 | 001D7779 | Shell Corena S2 P 100 | 1 |  | Discontinued, R&O naphthenic based, normally for reciprocating air compressors
en_CA | CA | Chevron | Regal E R&O | 001D7779 | Shell Corena S2 P 100 | 1 |  | Discontinued, R&O naphthenic based, normally for reciprocating air compressors, ISO 100
en_CA | CA | Chevron | Hipersyn 32 | 001D7785 | Shell Corena S4 R 32 | 1 |  | Synthetic compressor, gear/bearing, R&O |  | rotary compressors, gears & bearings
en_CA | CA | Chevron | Pinnacle 32 | 001D7785 | Shell Corena S4 R 32 | 1 |  | Discontinued synthetic industrial gear oil, non-EP
en_CA | CA | Chevron | Cetus Hipersyn 32 | 001D7785 | Shell Corena S4 R 32 | 2 |  | Synthetic compressor, gear/bearing, R&O, AW, passes EPA acute aquatic toxicity criteria, NSF registered H2 (no food contact) |  | No EPA test data, Not NSF registered
en_CA | CA | Chevron | Cetus PAO 32 | 001D7785 | Shell Corena S4 R 32 | 1 |  | PAO based compressor, R&O, ashless AW
en_CA | CA | Chevron | Delo 400 SAE 20 | 001D5427 | Shell Rotella T1 10W | 2 |  | API CF, CD, SL,SJ, SH, SG, TBN 10.3, Sulfated Ash of 1.34 wt.% |  | Review specifications required
en_CA | CA | Chevron | Ursa Hydraulic Oil 10W | 001D5427 | Shell Rotella T1 10W | 1 |  | Hydraulic oil SAE 10W Caterpillar TO-2 Eaton-Vickers 35VQ25A
en_CA | CA | Chevron | Hipersyn 68 | 001D7787 | Shell Corena S4 R 68 | 2 |  | Synthetic compressor, gear/bearing, R&O |  | rotary compressor
en_CA | CA | Chevron | Delo 400 SAE 10W | 001D5427 | Shell Rotella T1 10W | 1 |  | API CF, TBN 7.2, Sulfated Ash of 0.95 wt.%
fr_CA | CA | Chevron | Delo 400 SAE 20 | 001D5427 | Shell Rotella T1 10W | 2 |  | API CF, CD, SL,SJ, SH, SG, TBN 10.3, Sulfated Ash of 1.34 wt.% |  | Examiner les spécifications requises
fr_CA | CA | Chevron | Delo 400 SAE 10W | 001D5427 | Shell Rotella T1 10W | 1 |  | API CF, TBN 7.2, Sulfated Ash of 0.95 wt.%
en_CA | CA | Chevron | Cetus Hipersyn 68 | 001D7787 | Shell Corena S4 R 68 | 2 |  | Synthetic compressor, gear/bearing, R&O, AW, passes EPA acute aquatic toxicity criteria, NSF registered H2 (no food contact) |  | No EPA test data, Not NSF registered
en_CA | CA | Chevron | Cetus PAO 68 | 001D7787 | Shell Corena S4 R 68 | 1 |  | PAO based compressor, R&O, ashless AW
en_CA | CA | Chevron | Hipersyn 46 | 001D7786 | Shell Corena S4 R 46 | 1 |  | Synthetic compressor, gear/bearing, R&O |  | rotary compressors, gears & bearings
en_CA | CA | Chevron | Pinnacle 46 | 001D7786 | Shell Corena S4 R 46 | 1 |  | Discontinued synthetic industrial gear oil, non-EP
en_CA | CA | Chevron | Cetus Hipersyn 46 | 001D7786 | Shell Corena S4 R 46 | 2 |  | Synthetic compressor, gear/bearing, R&O, AW, passes EPA acute aquatic toxicity criteria, NSF registered H2 (no food contact) |  | No EPA test data, Not NSF registered
en_CA | CA | Chevron | Cetus PAO 46 | 001D7786 | Shell Corena S4 R 46 | 1 |  | PAO based compressor, R&O, ashless AW
en_CA | CA | Chicago Pneumatic | Genoil S | 001D7786 | Shell Corena S4 R 46 | 2 |  | Full synthetic compressor oil, HVI, -25C to +50C operating temperature, ISO 46 |  | If using for screw-type, air compressors
fr_CA | CA | Chicago Pneumatic | Genoil S | 001D7786 | Shell Corena S4 R 46 | 2 |  | Full synthetic compressor oil, HVI, -25C to +50C operating temperature, ISO 46 |  | Si pour compresseurs d’air à vis
fr_CA | CA | Chrysler | CVTF+4 | 001F1406 | Pennzoil Platinum CVT-2 | 1 |  | CVT fluid
fr_CA | CA | Chrysler | Synthetic Axle Lubricant SAE 75W-85 | 001F1398 | Pennzoil Platinum Axle 75W-90 | 2 |  | SAE 75W-85 for use Dodge Ram 2500-3500 axles produced by American Axle |  | si 75W-90 ok
en_CA | CA | Chrysler | AW 1 | 001F1402 | Pennzoil Platinum LV Multi-Vehicle ATF | 1 |  | Automatic Transmission Fluid
en_CA | CA | Chrysler | Synthetic Axle Lubricant SAE 75W-85 | 001F1398 | Pennzoil Platinum Axle 75W-90 | 2 |  | SAE 75W-85 for use Dodge Ram 2500-3500 axles produced by American Axle |  | if 75W-90 ok
en_CA | CA | Chrysler | CVTF+4 | 001F1406 | Pennzoil Platinum CVT-2 | 1 |  | CVT fluid
fr_CA | CA | Chrysler | AW 1 | 001F1402 | Pennzoil Platinum LV Multi-Vehicle ATF | 1 |  | Automatic Transmission Fluid
en_CA | CA | Chrysler | AS68RC ATF | 001F1402 | Pennzoil Platinum LV Multi-Vehicle ATF | 1 |  | Aisin 6 speed automatic trans in some Dodge Rams, part number 5189966AB
en_CA | CA | Chrysler | ATF +4 | 001F1403 | Pennzoil Platinum ATF+4 | 1 |  | Current Chrylser ATF, used in many Chrylser, Dodge & Jeep vehicles
en_CA | CA | Chrysler | ATF +3 | 001F1403 | Pennzoil Platinum ATF+4 | 1 |  | older Chrysler ATF, replaced by +4
en_CA | CA | Chrysler | AS68RC ATF | 001F1404 | Pennzoil Platinum High Mileage ATF | 1 |  | Aisin 6 speed automatic trans in some Dodge Rams, part number 5189966AB
fr_CA | CA | Chrysler | ATF +3 | 001F1403 | Pennzoil Platinum ATF+4 | 1 |  | older Chrysler ATF, replaced by +4
fr_CA | CA | Chrysler | AS68RC ATF | 001F1402 | Pennzoil Platinum LV Multi-Vehicle ATF | 1 |  | Aisin 6 speed automatic trans in some Dodge Rams, part number 5189966AB
fr_CA | CA | Chrysler | AS68RC ATF | 001F1404 | Pennzoil Platinum High Mileage ATF | 1 |  | Aisin 6 speed automatic trans in some Dodge Rams, part number 5189966AB
fr_CA | CA | Chrysler | ATF +4 | 001F1403 | Pennzoil Platinum ATF+4 | 1 |  | Current Chrylser ATF, used in many Chrylser, Dodge & Jeep vehicles
fr_CA | CA | CITGO | Rock Drill Heavy | 001D7867 | Shell Air Tool Oil S2 A 320 | 2 |  | Rock Drill Oil, 270 cSt @ 40°C |  | viscosité légèrement plus élevée
fr_CA | CA | CITGO | Rock Drill Light | 001D7865 | Shell Air Tool Oil S2 A 32 | 1 |  | Rock Drill Oil, ISO 46 |  | si la viscosité est ok
fr_CA | CA | CITGO | Rock Drill 460 | 001D7867 | Shell Air Tool Oil S2 A 320 | 2 |  | Rock Drill Oil, ISO 460 |  | si la viscosité est ok
fr_CA | CA | CITGO | Rock Drill Medium | 001D7866 | Shell Air Tool Oil S2 A 100 | 2 |  | Rock Drill Oil, 115cSt @ 40°C |  | viscosité légèrement moins élevée
fr_CA | CA | CITGO | Sentry 100 | 001A9785 | Shell Turbo Oil T 100 | 2 |  | VI of 95, non-additive mineral oil |  | contient des additifs antirouille et antioxidation, bénéfiques pour la lubrification mais pas pour l’huile de procédé
fr_CA | CA | CITGO | Rubilene 32 | 001A9782 | Shell Turbo Oil T 32 | 1 |  | Anti-foam, paraffinic mineral oil
fr_CA | CA | CITGO | Rubilene 320 | 001D7822 | Shell Morlina S3 BA 320 | 1 |  | Anti-foam, paraffinic mineral oil
fr_CA | CA | CITGO | Rubilene 220 | 001D7821 | Shell Morlina S3 BA 220 | 1 |  | Anti-foam, paraffinic mineral oil
fr_CA | CA | CITGO | Rubilene 68 | 001A9784 | Shell Turbo Oil T 68 | 1 |  | Anti-foam, paraffinic mineral oil
fr_CA | CA | CITGO | Rubilene 46 | 001A9783 | Shell Turbo Oil T 46 | 1 |  | Anti-foam, paraffinic mineral oil
fr_CA | CA | CITGO | Rubilene 460 | 001D7823 | Shell Morlina S3 BA 460 | 1 |  | Anti-foam, paraffinic mineral oil
fr_CA | CA | CITGO | Compressorgard DE 150 | 001D7789 | Shell Corena S4 P 100 | 2 |  | Diester Compressor Oil |  | si ISO 100 ok
fr_CA | CA | CITGO | Compressorgard DE 125 | 001D7789 | Shell Corena S4 P 100 | 1 |  | Diester Compressor Oil, 120 cSt @ 40°C |  | si ISO 100 ok
fr_CA | CA | CITGO | Compressorgard DE 100 | 001D7789 | Shell Corena S4 P 100 | 1 |  | Diester Compressor Oil
fr_CA | CA | CITGO | Rock Drill 320 | 001D7867 | Shell Air Tool Oil S2 A 320 | 1 |  | Rock Drill Oil, ISO 320
fr_CA | CA | CITGO | Clarion Synbar Fluid 5 | 001C1350 | Shell Barrier Fluid | 2 |  | 5 cStks @ 40°C Synthetic Barrier/Buffer Fluid H1 |  | pas de qualité alimentaire H-1
fr_CA | CA | CITGO | Compressorgard PAO 68 | 001D7787 | Shell Corena S4 R 68 | 1 |  | PAO Compressor Oil
fr_CA | CA | CITGO | Compressorgard PAO 46 | 001D7786 | Shell Corena S4 R 46 | 1 |  | PAO Compressor Oil
fr_CA | CA | CITGO | Compressorgard PAO 32 | 001D7785 | Shell Corena S4 R 32 | 1 |  | PAO Compressor Oil
fr_CA | CA | CITGO | Rock Drill 220 | 001D7867 | Shell Air Tool Oil S2 A 320 | 2 |  | Rock Drill Oil, ISO 220 |  | si la viscosité est ok
fr_CA | CA | CITGO | Compressorgard PAO 100 | 001D7789 | Shell Corena S4 P 100 | 2 |  | PAO, ISO 100 |  | pour les compresseurs d’air alternatifs, les esters ont une meilleure solvabilité, système de surveillance pour le colmatage des filtres, si utilisée pour les engrenages et paliers opter pour Morlina S4 B 100
fr_CA | CA | CITGO | Rock Drill 46 | 001D7865 | Shell Air Tool Oil S2 A 32 | 2 |  | Rock Drill Oil, ISO 46 |  | si la viscosité est ok
fr_CA | CA | CITGO | Clarion Green A/W 68 | 001D7760 | Shell Tellus S3 M 68 | 2 |  | ISO 68, ashless hydraulic oil, passes US Coast Guard Static Sheen Test, US EPA LC50 Shrimp,Trout, FH Minnow |  | Pas d’approbation Static Sheen, LC 50 (crevettes seulement)
fr_CA | CA | CITGO | Clarion Green A/W 46 | 001D7759 | Shell Tellus S3 M 46 | 2 |  | ISO 46, ashless hydraulic oil, passes US Coast Guard Static Sheen Test, US EPA LC50 Shrimp,Trout, FH Minnow |  | Pas d’approbation Static Sheen, LC 50 (crevettes seulement)
fr_CA | CA | CITGO | Clarion Green A/W 32 | 001D7758 | Shell Tellus S3 M 32 | 2 |  | ISO 32, ashless hydraulic oil, passes US Coast Guard Static Sheen Test, US EPA LC50 Shrimp,Trout, FH Minnow |  | Pas d’approbation Static Sheen, LC 50 (crevettes seulement)
fr_CA | CA | CITGO | Citgear XCO 460 | 001D7823 | Shell Morlina S3 BA 460 | 1 |  | ISO 460 Paraffinic Gear,Bearing, Circulating Oil
fr_CA | CA | CITGO | Citgear XCO 320 | 001D7822 | Shell Morlina S3 BA 320 | 1 |  | ISO 320 Paraffinic Gear,Bearing, Circulating Oil
fr_CA | CA | CITGO | Citgear XCO 220 | 001D7821 | Shell Morlina S3 BA 220 | 1 |  | ISO 220 Paraffinic Gear,Bearing, Circulating Oil
fr_CA | CA | CITGO | Citgard 500 40 | 001H5092 | Shell Rotella T1 40 | 2 |  | API CF-2, CF, CD, SL, SJ, TBN 8, sulfated ash 1.0% |  | non évalué pour l’essence
fr_CA | CA | CITGO | Citgard 500 30 | 001D5428 | Shell Rotella T1 30 | 2 |  | API CF, CD, SJ, SH, TBN 8, sulfated ash 1.0% |  | non évalué pour l’essence
fr_CA | CA | CITGO | Citgard Natural Gas 15W-40 Engine Oil | 001E3657 | Shell Rotella T3 NG 15W-40 | 1 |  | TBN 5.2, sulfated ash 0.57%, NGEO for transit applications CES 20074, DD 7SE272
fr_CA | CA | CITGO | Citgard 700 MFE 10W-30 | 001F8879 | Shell Rotella T5 Ultra 10W-30 | 1 |  | API FA-4, synthetic blend, DFS 93K223, CES 20086
fr_CA | CA | CITGO | Citgard 500 10W-30 | 001F9512 | Shell Rotella T4 Triple Protection 10W-30 | 1 |  | API CH-4, CG-4, CF-4, CF, CD, SH, TBN 8, sulfated ash 0.9%
fr_CA | CA | CITGO | Citgard 500 10W | 001D5427 | Shell Rotella T1 10W | 2 |  | API CF, CD, SJ, SH, TBN 8, sulfated ash 1.0% |  | non évalué pour l’essence
fr_CA | CA | CITGO | Citgard 500 15W-40 | 001F8880 | Shell Rotella T4 Triple Protection 15W-40 | 1 |  | API CI-4, CH-4, CG-4, CF-4, CF, CD, SL, SJ, TBN 11, sulfated ash 1.4%
fr_CA | CA | CITGO | Citgard 500 15W-40 | 001F8881 | Shell Rotella T3 Fleet 15W-40 | 1 |  | API CI-4, CH-4, CG-4, CF-4, CF, CD, SL, SJ, TBN 11, sulfated ash 1.4%
fr_CA | CA | CITGO | Citgear HD Synthetic 50 | 001F8273 | Spirax S6 GME 40 | 2 |  | API GL-1, synthetic, SAE 50 transmission fluid |  | SAE 40, convient aux transmissions manuelles Eaton
fr_CA | CA | CITGO | Citgear HD Automotive Gear Fluid 80W-140 | 001D8292 | Shell Spirax S6 AXME 80W-140 | 2 |  | Synthetic, API GL-4/GL-5, MT-1, MIL-PRF-2105E, Eaton PS-163, PS-037, limited slip |  | contient 2 à 3 % d’additif glissement limité, certains véhicules nécessitent plus d’additif glissement limité, Cadillac CTS, CTS-V, SRX, STS, STS-V, certaines Toyota Tacoma et Tundra. Consultez les recommandations du guide de lubrification des moteurs pour le glissement limité et ajoutez-en au besoin, consultez le manuel du propriétaire pour connaître le degré de viscosité
fr_CA | CA | CITGO | Citgear OGL-G | 001D8530 | Shell Gadus S3 A1000XD 2 | 2 |  | Open gear grease, NLGI 1, no info. on thickener, base oil & soluble additives 435 cSt @ 100°C |  | NLGI2
fr_CA | CA | CITGO | Citgear Synthetic EP 570 | 001F8460 | Shell Omala S4 GXV 460 | 2 |  | Synthetic, 590 cSt @ 40°C, EP |  | si la viscosité est ok
fr_CA | CA | CITGO | Citgear Standard XD 75W90 | 001F1400 | Pennzoil Platinum Gear 75W-90 | 1 |  | API GL-4
fr_CA | CA | CITGO | Citgear HD Automotive Gear Fluid 75W-90 | 001D8289 | Shell Spirax S6 AXRME 75W-90 | 2 |  | Synthetic, API GL-4/GL-5, MT-1, MIL-PRF-2105E, Eaton PS-163, PS-037, limited slip |  | pas GL-4, contient 2 à 3 % d’additif glissement limité, certains véhicules nécessitent plus d’additif glissement limité, Cadillac CTS, CTS-V, SRX, STS, STS-V, certaines Toyota Tacoma et Tundra. Consultez les recommandations du guide de lubrification des moteurs pour le glissement limité et ajoutez-en au besoin, consultez le manuel du propriétaire pour connaître le degré de viscosité
fr_CA | CA | CITGO | Citgard Transit Low Ash Engine Oil 15W-40 | 001F8881 | Shell Rotella T3 Fleet 15W-40 | 1 |  | No API Claims, TBN 10, sulfated ash 1.0% Caterpillar ECF-3 Cummins CES 20081 Detroit Diesel 93K218 Mack EO-N Premium Plus 2003 Volvo VDS-3
fr_CA | CA | CITGO | Citgard Transit Low Ash Engine Oil 15W-40 | 001F8880 | Shell Rotella T4 Triple Protection 15W-40 | 1 |  | No API Claims, TBN 10, sulfated ash 1.0% Caterpillar ECF-3 Cummins CES 20081 Detroit Diesel 93K218 Mack EO-N Premium Plus 2003 Volvo VDS-3
fr_CA | CA | CITGO | Citgear HD Automotive Gear Fluid 75W-140 | 001F1399 | Pennzoil Platinum Axle 75W-140 | 2 |  | Synthetic, API GL-4/GL-5, MT-1, MIL-PRF-2105E, Ford M2C192A, GM 12346140, Chrysler MS-8985, limited slip |  | pas GL-4 & MT-1, contient 2 à 3 % d’additif glissement limité, certains véhicules nécessitent plus d’additif glissement limité, Cadillac CTS, CTS-V, SRX, STS, STS-V, certaines Toyota Tacoma et Tundra. Consultez les recommandations du guide de lubrification des moteurs pour le glissement limité et ajoutez-en au besoin, consultez le manuel du propriétaire pour connaître le degré de viscosité
fr_CA | CA | CITGO | Supergard 40 | 001D7511 | Pennzoil SAE 40 Motor Oil | 1 |  | API SN
fr_CA | CA | CITGO | Supergard 5W-20 | 001D7228 | FormulaShell SAE 5W-20 Motor Oil | 1 |  | API SN, ILSAC GF-5
fr_CA | CA | CITGO | Supergard 30 | 001D7230 | FormulaShell SAE 30 Motor Oil | 1 |  | API SN |  | (SN)
fr_CA | CA | CITGO | Supergard 10W-40 | 001D7232 | FormulaShell SAE 10W-40 Motor Oil | 1 |  | API SN
fr_CA | CA | CITGO | Supergard 5W-30 | 001D7229 | FormulaShell SAE 5W-30 Motor Oil | 1 |  | API SN, ILSAC GF-5
fr_CA | CA | CITGO | Supergard Synthetic Blend 10W-40 | 001D7232 | FormulaShell SAE 10W-40 Motor Oil | 2 |  | API SN |  | pas un mélange synthétique
fr_CA | CA | CITGO | Supergard Marine Plus Lower Unit Gear Lube 80W-90 | 001F1401 | Pennzoil Axle SAE 80W-90 | 2 |  | API GL-5, MT-1, MIL-PRF-2105E and GO-J, OMC Type C
fr_CA | CA | CITGO | Supergard Marine Plus 2-Cycle Engine Oil | 001A0380 | Shell Nautilus Premium Outboard | 2 |  | 2-cycle, TC-W3, API TC, sulfated ash 0.004% |  | pas TC
fr_CA | CA | CITGO | Sentry 320 | 001D7822 | Shell Morlina S3 BA 320 | 2 |  | VI of 95, non-additive mineral oil |  | contient des additifs antirouille et antioxidation, bénéfiques pour la lubrification mais pas pour l’huile de procédé
fr_CA | CA | CITGO | Sentry 46 | 001A9783 | Shell Turbo Oil T 46 | 2 |  | VI of 95, non-additive mineral oil |  | contient des additifs antirouille et antioxidation, bénéfiques pour la lubrification mais pas pour l’huile de procédé
fr_CA | CA | CITGO | Sentry 32 | 001A9782 | Shell Turbo Oil T 32 | 2 |  | VI of 95, non-additive mineral oil |  | contient des additifs antirouille et antioxidation, bénéfiques pour la lubrification mais pas pour l’huile de procédé
fr_CA | CA | CITGO | Sentry 220 | 001D7821 | Shell Morlina S3 BA 220 | 2 |  | VI of 95, non-additive mineral oil |  | contient des additifs antirouille et antioxidation, bénéfiques pour la lubrification mais pas pour l’huile de procédé
fr_CA | CA | CITGO | Sentry 460 | 001D7823 | Shell Morlina S3 BA 460 | 2 |  | VI of 95, non-additive mineral oil |  | contient des additifs antirouille et antioxidation, bénéfiques pour la lubrification mais pas pour l’huile de procédé
fr_CA | CA | CITGO | Sliderite 68 | 001E0126 | Shell Tonna S2 MX 68 | 1 |  | ISO 68 Way Lubricant
fr_CA | CA | CITGO | Supergard 10W-30 | 001D7227 | FormulaShell SAE 10W-30 Motor Oil | 1 |  | API SN, ILSAC GF-5
fr_CA | CA | CITGO | Sliderite 32 | 001D7770 | Shell Tonna S2 M 32 | 1 |  | ISO 32 Way Lubricant
fr_CA | CA | CITGO | Sentry 68 | 001A9784 | Shell Turbo Oil T 68 | 2 |  | VI of 94, non-additive mineral oil |  | contient des additifs antirouille et antioxidation, bénéfiques pour la lubrification mais pas pour l’huile de procédé
fr_CA | CA | CITGO | Sliderite 220 | 001E0127 | Shell Tonna S2 MX 220 | 1 |  | ISO 220 Way Lubricant
fr_CA | CA | CITGO | Syndurance Engine Oil 5W-40 | 001F8875 | Shell Rotella T6 5W-40 | 1 |  | API CJ-4, CI-4 PLUS, SL, synthetic diesel engine oil
fr_CA | CA | CITGO | Synthetic Gear Lubricant 75W-90 | 001D8289 | Shell Spirax S6 AXRME 75W-90 | 1 |  | API GL-5, synthetic, meets extended warranty
fr_CA | CA | CITGO | Synthetic Gear Lubricant 80W-140 | 001D8292 | Shell Spirax S6 AXME 80W-140 | 1 |  | API GL-5, synthetic, meets extended warranty
fr_CA | CA | CITGO | Synthetic Gear Lubricant 50 | 001F8273 | Spirax S6 GME 40 | 1 |  | Synthetic, meets extended warranty Eaton Roadranger PS-164 Rev 7 PS-164 O81, E500 |  | SAE 40, convient aux transmissions manuelles Eaton
fr_CA | CA | CITGO | Syndurance Premium Synthetic 460 #00 | 001G5060 | Shell Gadus S5 V460C 00 | 1 |  | Lithium Complex, ISO 460 synthetic base oil, EP, NLGI 00
fr_CA | CA | CITGO | Syndurance Premium Synthetic 460 #2 | 001D8432 | Shell Gadus S5 V460 2 | 1 |  | Lithium Complex, ISO 460 synthetic base oil, EP, NLGI 2
fr_CA | CA | CITGO | Transgard Multipurpose ATF Dexron-III/Mercon | 001F1405 | Pennzoil Dex/Merc ATF | 1 |  | ATF Mercon/Dexron-III, C-4
fr_CA | CA | CITGO | Transgard Syn Blend MV ATF | 001F1404 | Pennzoil Platinum High Mileage ATF | 1 |  | Multi-Vehicle ATF recommended for BMW LT-71141, Honda Z-1, MB 236.9, 236.10, Toyota T-IV and others |  | vérifiez les recommandations
fr_CA | CA | CITGO | Transgard Dexron VI | 001F1402 | Pennzoil Platinum LV Multi-Vehicle ATF | 1 |  | Dexron VI
fr_CA | CA | CITGO | Transgard ATF +3 | 001F1403 | Pennzoil Platinum ATF+4 | 1 |  | ATF Chrysler MS 7176D
fr_CA | CA | CITGO | Transgard ATF Dexron-III/Mercon | 001F1405 | Pennzoil Dex/Merc ATF | 1 |  | ATF Mercon/Dexron-III, C-4
fr_CA | CA | CITGO | Mystik Wireline 680 | 001D8499 | Shell Gadus S2 OG 40 | 2 |  | Lubrication of wirelines & cables, ISO 680, non-EP |  | extrême pression
fr_CA | CA | CITGO | Mystik Wireline 1500 | 001D8496 | Shell Gadus S2 OG 80 | 2 |  | Lubrication of wirelines & cables, ISO 1500, non-EP |  | extrême pression
fr_CA | CA | CITGO | Mystik Wireline 460 | 001D8499 | Shell Gadus S2 OG 40 | 2 |  | Lubrication of wirelines & cables, ISO 460, non-EP |  | extrême pression, 660 centistokes @ 40 °C
fr_CA | CA | CITGO | Mystik Wireline 5000 | 001E6892 | Shell Gadus S4 OGXK | 2 |  | Lubrication of wirelines & cables, 5000 centistokes @ 40°C, non-EP |  | vérifiez la disponibilité au Canada – extrême pression, NLGI 00/000
fr_CA | CA | CITGO | Mystik Wireline 5000 | 001E6890 | Shell Gadus S4 OGT | 2 |  | Lubrication of wirelines & cables, 5000 centistokes @ 40°C, non-EP |  | extrême pression , NLGI 0
fr_CA | CA | CITGO | Mystik Wireline 10000 | 001E6890 | Shell Gadus S4 OGT | 2 |  | Lubrication of wirelines & cables, 10000 centistokes @ 40°C, non-EP |  | extrême pression, NLGI 0, 5500 centistokes à 40 °C
fr_CA | CA | CITGO | Mystik JT-6 Synthetic Blend Grease | 001D8423 | Shell Gadus S5 V100 2 | 1 |  | Lithium Complex, EP, ISO 68 base oil, GC-LB |  | 100 % synthétique, pas GC-LB
fr_CA | CA | CITGO | Mystik JT-7 Multipurpose Gear Lubricant 80W-90 | 001F4155 | Spirax S4 AX 80W-90 | 1 |  | SAE J2360, Mack GO-J
fr_CA | CA | CITGO | Mystik JT-8 Synthetic 5W-40 | 001F8875 | Shell Rotella T6 5W-40 | 1 |  | API CJ-4 synthetic
fr_CA | CA | CITGO | Mystik JT-7 Multipurpose Gear Lubricant 85W-140 | 001F4154 | Spirax S4 AX 85W-140 | 1 |  | SAE J2360, Mack GO-J
fr_CA | CA | CITGO | Mystik JT-6 Lo-Temp Extreme Grease | 001D8541 | Shell Gadus S2 V30KC 1 | 2 |  | NLGI 2, Calcium thickened, 20 centistokes @ 40°C, EP |  | NLGI 1
fr_CA | CA | CITGO | Mystik JT-6 Hi-Temp Grease 2 | 001D8437 | Shell Gadus S5 V220 2 | 2 |  | Lithium Complex, GC-LB, 630 cSt @ 40°C base oil |  | huile de base synthétique ISO 220
fr_CA | CA | CITGO | Mystik JT-6 Hi-Temp Grease 2 | 001D8432 | Shell Gadus S5 V460 2 | 2 |  | Lithium Complex, GC-LB, 630 cSt @ 40°C base oil |  | huile de base synthétique ISO 460
fr_CA | CA | CITGO | Mystik JT-6 Hi-Temp Grease With Moly | 001D8429 | Shell Gadus S3 V460D 2 | 2 |  | Lithium Complex, recommended for Caterpillar 3% moly grease, GC-LB |  | pas GC-LB
fr_CA | CA | CITGO | Mystik JT-6 Hi-Temp Grease 2 | 001G8046 | Shell Rotella ET Grease | 2 |  | Lithium Complex, GC-LB, 630 cSt @ 40°C base oil |  | NLGI 1.5, huile de base de 550 cSt
fr_CA | CA | CITGO | Mystik JT-8 Synthetic Blend 10W-30 | 001F8878 | Shell Rotella T5 10W-30 | 1 |  | API CJ-4, synthetic blend, Cummins CES 20081
fr_CA | CA | CITGO | Mystik LT-200 Low Temperature Grease | 001A0914 | AeroShell Grease 14 | 1 |  | NLGI 2, calcium thickened, ISO 15 base oil
fr_CA | CA | CITGO | RD-919 | 001A0897 | Shell Caprinus XR 40 | 2 |  | SAE 40 Railroad diesel engine oil, zinc free, Cl free, 9 TBN |  | IBT 13, vérifiez les spécifications requises
fr_CA | CA | CITGO | Mystik JT-8 Synthetic Blend 15W-40 | 001F8880 | Shell Rotella T4 Triple Protection 15W-40 | 2 |  | API CJ-4, synthetic blend |  | pas un mélange synthétique
fr_CA | CA | CITGO | Mystik JT-8 Synthetic Blend 10W-40 | 001F8906 | Shell Rotella T5 15W-40 | 1 |  | API CJ-4, synthetic blend |  | si 15W-40 ok
fr_CA | CA | CITGO | Mystik JT-8 Synthetic Blend 15W-40 | 001F8906 | Shell Rotella T5 15W-40 | 1 |  | API CJ-4, synthetic blend
fr_CA | CA | CITGO | RD-943 | 001A0897 | Shell Caprinus XR 40 | 1 |  | SAE 40 Railroad diesel engine oil, zinc free, 1.3% ash, 13.7 TBN
fr_CA | CA | CITGO | RD-967 | 001A0897 | Shell Caprinus XR 40 | 2 |  | SAE 40 Railroad diesel engine oil, zinc free, 2.0% ash, 17.4 TBN |  | IBT 13,6 de préférence
fr_CA | CA | CITGO | Overdrive Hubgard Grease | 001G5060 | Shell Gadus S5 V460C 00 | 1 |  | LiCx, NLGI 00, EP, synthetic, ISO 460 base oil, green
fr_CA | CA | CITGO | Pacemaker GEP LFG LA 40 | 001E7186 | Shell Mysella S5 S 40 | 1 |  | Gas engine oil for landfill gas, 0.55% ash, extended drain, TBN 5
fr_CA | CA | CITGO | Pacemaker HV-32 | 001A9782 | Shell Turbo Oil T 32 | 2 |  | ISO 32 High Vacuum Pump Oil |  | Utilisation modérée sous vide,> 1 torr
fr_CA | CA | CITGO | Pacemaker GEO 840 | 001E7181 | Shell Mysella S3 N 40 | 1 |  | SAE 40 Gas Engine Oil, 0.38% ash, TBN of 3.0, P of 280 PPM, VI of 95
fr_CA | CA | CITGO | Pyrolex Grease | 001D8427 | Shell Gadus S3 V460 1.5 | 2 |  | Aluminum Complex, EP, NLGI 2, ISO 460 |  | complexe de lithium
fr_CA | CA | CITGO | Pacemaker GEO 815 | 001E7184 | Shell Mysella S5 N 15W-40 | 1 |  | SAE 15W-40 Gas Engine Oil, 0.38% ash, TBN of 3.0, P of 280 PPM, VI of 137
fr_CA | CA | CITGO | Pacemaker GEO 830 | 001E7179 | Shell Mysella S3 N 30 | 1 |  | SAE 30 Gas Engine Oil, 0.38% ash, TBN of 3.0, P of 280 PPM, VI of 102
fr_CA | CA | CITGO | Pacemaker SD 190 | 001D7821 | Shell Morlina S3 BA 220 | 2 |  | 190 cSt@40C, "Super Demulsibility" Morgoil spec., R&O circulating oil
fr_CA | CA | CITGO | Premium (LS) Gear Oil 80W-90 | 001D8279 | Shell Spirax S2 ALS 80W-90 | 2 |  | API GL-5, limited slip |  | si plus de 2 % d’additif glissement limité requis par le fabricant d’origine, ajoutez une quantité supplémentaire
fr_CA | CA | CITGO | Pacemaker SD 550 | 001D7823 | Shell Morlina S3 BA 460 | 2 |  | ISO 550, "Super Demulsibility" Morgoil spec., R&O circulating oil |  | si la viscosité est ok
fr_CA | CA | CITGO | Pacemaker SD 320 | 001D7822 | Shell Morlina S3 BA 320 | 1 |  | ISO 320, "Super Demulsibility" Morgoil spec., R&O circulating oil
fr_CA | CA | CITGO | Pacemaker SD 220 | 001D7821 | Shell Morlina S3 BA 220 | 1 |  | ISO 220, "Super Demulsibility" Morgoil spec., R&O circulating oil
fr_CA | CA | CITGO | Pacemaker SD 460 | 001D7823 | Shell Morlina S3 BA 460 | 1 |  | ISO 460, "Super Demulsibility" Morgoil spec., R&O circulating oil
fr_CA | CA | CITGO | Pacemaker GEO 740 | 001E7180 | Shell Mysella S3 S 40 | 1 |  | SAE 40 Gas Engine Oil, 0.90% ash, TBN of 6.5, P of 0.06 m%, VI of 102
fr_CA | CA | CITGO | Pacemaker GEO 1615 | 001E7184 | Shell Mysella S5 N 15W-40 | 1 |  | SAE 15W-40 Gas Engine Oil, 0.45% ash, TBN 5.0, P of 280 PPM
fr_CA | CA | CITGO | Pacemaker GEO 1630 | 001E7179 | Shell Mysella S3 N 30 | 1 |  | SAE 30 Gas Engine Oil, 0.45% ash, TBN 5.0, P of 280 PPM
fr_CA | CA | CITGO | Pacemaker GEO 1640LP | 001E7181 | Shell Mysella S3 N 40 | 2 |  | SAE 40 Gas Engine Oil, 0.45% ash, TBN 5.0, P of 280 PPM, low pour pt. -36°C |  | point d’écoulement -18 °C
fr_CA | CA | CITGO | Pacemaker GEO 1640 | 001E7181 | Shell Mysella S3 N 40 | 1 |  | SAE 40 Gas Engine Oil, 0.45% ash, TBN 5.0, P of 280 PPM
fr_CA | CA | CITGO | Pacemaker GEO 1240 | 001E7183 | Shell Mysella S3 Z 40 | 1 |  | SAE 40 Ashless Gas Engine Oil, TBN 1.2, P of 600 PPM |  | 0,13 % de cendres, IBT 2,0
fr_CA | CA | CITGO | Pacemaker GEO 1035 | 001E7183 | Shell Mysella S3 Z 40 | 1 |  | SAE 30/40 Ashless Gas Engine Oil, TBN 1.0, P of 400 PPM |  | 0,13 % de cendres, IBT 2,0; non disponible au Canada
fr_CA | CA | CITGO | Pacemaker GEO 1715 | 001E7184 | Shell Mysella S5 N 15W-40 | 1 |  | SAE 15W-40 Gas Engine Oil, 0.45% ash, TBN 5.0, P of 280 PPM, group II base oil
fr_CA | CA | CITGO | Pacemaker GEO 1900 XL 30 | 001E7185 | Shell Mysella S5 N 40 | 2 |  | Gas engine oil, 0.5% ash, extended drain, TBN 4.3 |  | si SAE 40 ok
fr_CA | CA | CITGO | Pacemaker GEO 1840 | 001E7180 | Shell Mysella S3 S 40 | 1 |  | SAE 40 Gas Engine Oil, 0.90% ash, TBN of 9, P of 280 PPM
fr_CA | CA | CITGO | Pacemaker GEO 1900 XL 40 | 001E7185 | Shell Mysella S5 N 40 | 1 |  | Gas engine oil, 0.5% ash, extended drain, TBN 4.3
fr_CA | CA | CITGO | Pacemaker GEO 715 | 001E7180 | Shell Mysella S3 S 40 | 2 |  | SAE 15W-40 Gas Engine Oil, 0.90% ash, TBN of 6.5, P of 0.06 m%, VI of 137 |  | si SAE 40 ok
fr_CA | CA | CITGO | Pacemaker GEO 1900 XL 40 LP | 001E7185 | Shell Mysella S5 N 40 | 2 |  | Gas engine oil, 0.5% ash, extended drain, TBN 4.3, pour point -36°C |  | point d’écoulement -18 °C
fr_CA | CA | CITGO | Pacemaker GEO 1740LP | 001E7181 | Shell Mysella S3 N 40 | 2 |  | SAE 40 Gas Engine Oil, 0.45% ash, TBN 5.0, P of 280 PPM, low pour pt. -33°C |  | point d’écoulement -18 °C
fr_CA | CA | CITGO | Pacemaker GEO 1740 | 001E7185 | Shell Mysella S5 N 40 | 1 |  | SAE 40 Gas Engine Oil, 0.45% ash, TBN 5.0, P of 280 PPM, group II base oil
fr_CA | CA | CITGO | Pacemaker GEO 1730 | 001E7185 | Shell Mysella S5 N 40 | 2 |  | SAE 30 Gas Engine Oil, 0.45% ash, TBN 5.0, P of 280 PPM, group II base oil |  | si SAE 40 ok
fr_CA | CA | CITGO | Quatrasyn Transmission Fluid | 001D8305 | Shell Spirax S6 ATF A295 | 1 |  | Synthetic ATF recommended school buses/commercial trucks, as of 9/4/2013 not Allison TES-295 approved |  | mise à niveau, répond à la norme TES-295
fr_CA | CA | CITGO | Gascom R | 001D8382 | Shell Gas Compressor Oil S3 PSN 220 | 1 |  | Compressor oil, scrubbed and/or wet gases, ISO 220
fr_CA | CA | CITGO | Rock Drill 100 | 001D7866 | Shell Air Tool Oil S2 A 100 | 1 |  | Rock Drill Oil, ISO 100
fr_CA | CA | CITGO | Compressorgard PS 68 | 001D7787 | Shell Corena S4 R 68 | 2 |  | Synthetic Blend for Rotary Screw/ Vane/Centrifugal Compressors and as AW Hydraulic oil |  | entièrement synthétique pour compresseurs, non recommandé comme huile hydraulique
fr_CA | CA | CITGO | Compressorgard PS 46 | 001D7786 | Shell Corena S4 R 46 | 2 |  | Synthetic Blend for Rotary Screw/ Vane/Centrifugal Compressors and as AW Hydraulic oil |  | entièrement synthétique pour compresseurs, non recommandé comme huile hydraulique
fr_CA | CA | CITGO | Compressorgard SS 150 | 001D8382 | Shell Gas Compressor Oil S3 PSN 220 | 2 |  | Compressor Oil, semi-synthetic, sour gas/natural gas/hydrocarbon compressors, ISO 150 |  | non semi-synthétique, ISO 220
fr_CA | CA | CITGO | Compressorgard XL 68 | 001D7787 | Shell Corena S4 R 68 | 1 |  | Semi-synthetic compressor oil |  | entièrement synthétique améliorée
fr_CA | CA | CITGO | Compressorgard XL 46 | 001D7786 | Shell Corena S4 R 46 | 1 |  | Semi-synthetic compressor oil |  | entièrement synthétique améliorée
fr_CA | CA | CITGO | Dimension Hydraulic 46 | 001D7767 | Shell Tellus S4 ME 46 | 1 |  | Synthetic, ashless hydraulic, ISO 46
fr_CA | CA | CITGO | Diamond Oil 7 | 001F8471 | Shell Morlina S2 BL 10 | 2 |  | 7 cSt @ 40°C, for textile machines and spindle bearings |  | pour applications avec roulement de fusée, peut tacher les textiles
fr_CA | CA | CITGO | Ideal Oil 68 | 001A9784 | Shell Turbo Oil T 68 | 1 |  | White oil steam turbine oil, TOST 8000+ hours
fr_CA | CA | CITGO | Ideal Oil 46 | 001A9783 | Shell Turbo Oil T 46 | 1 |  | White oil steam turbine oil, TOST 8000+ hours
fr_CA | CA | CITGO | Ideal Plus 100 | 001A9785 | Shell Turbo Oil T 100 | 1 |  | Steam turbine grade white oil, TOST 15000+ hours
fr_CA | CA | CITGO | Ideal Plus 68 | 001A9784 | Shell Turbo Oil T 68 | 1 |  | Steam turbine grade white oil, TOST 15000+ hours
fr_CA | CA | CITGO | Ideal Plus 32 | 001A9782 | Shell Turbo Oil T 32 | 1 |  | Steam turbine grade white oil, TOST 15000+ hours
fr_CA | CA | CITGO | Ideal Oil 32 | 001A9782 | Shell Turbo Oil T 32 | 1 |  | White oil steam turbine oil, TOST 8000+ hours
fr_CA | CA | CITGO | Mystik JT-6 Hi-Temp Grease 1 | 001G8046 | Shell Rotella ET Grease | 2 |  | Lithium Complex, GC-LB, 630 cSt @ 40°C base oil |  | huile de base de 550 cSt
fr_CA | CA | CITGO | Mystik JT-6 Hi-Temp Grease 2 | 001D8427 | Shell Gadus S3 V460 1.5 | 2 |  | Lithium Complex, GC-LB, 630 cSt @ 40°C base oil |  | huile de base ISO 460, consistance plus faible
fr_CA | CA | CITGO | Mystik JT-6 Hi-Temp Grease 2 | 001D8425 | Shell Gadus S3 V220C 2 | 2 |  | Lithium Complex, GC-LB, 630 cSt @ 40°C base oil |  | huile de base ISO 220, transport
fr_CA | CA | CITGO | Mystik JT-6 Hi-Temp Grease 1 | 001D8424 | Shell Gadus S3 V220C 1 | 2 |  | Lithium Complex, GC-LB, 630 cSt @ 40°C base oil |  | Huile de base ISO 220
fr_CA | CA | CITGO | Lithoplex HM 0 | 001D8434 | Shell Gadus S3 V460XD 1 | 2 |  | Lithium Complex, 5% moly, EP, base oil 376 cSt @ 40°C |  | NLGI 1
fr_CA | CA | CITGO | Lithoplex ST 1M | 001D8427 | Shell Gadus S3 V460 1.5 | 1 |  | Lithium Complex, EP dark green, base oil 436 cSt @ 40°C
fr_CA | CA | CITGO | RD-969 | 001A0897 | Shell Caprinus XR 40 | 2 |  | SAE 40 Railroad diesel engine oil, zinc free, Cl free 1.0% Ash, 9 TBN |  | IBT 13, vérifiez les spécifications requises
fr_CA | CA | CITGO | Hydurance AW Synthetic 68 | 001D7767 | Shell Tellus S4 ME 46 | 2 |  | ashless synthetic hydraulic oil |  | si ISO 46 ok
fr_CA | CA | CITGO | Hydurance AW/AL HVI 68 | 001F8434 | Shell Tellus S2 VX 68 | 2 |  | dielectric hydraulic oil, seal conditioner for minor leaks |  | pas un agent conditionneur
fr_CA | CA | CITGO | Hytherm 46 | 001D8401 | Shell Heat Transfer Oil S2 X | 2 |  | ISO 46 Heat transfer oil, detergent/dispersant |  | non détergente
fr_CA | CA | CITGO | Hydurance AW Synthetic 46 | 001D7767 | Shell Tellus S4 ME 46 | 1 |  | ashless synthetic hydraulic oil
fr_CA | CA | CITGO | High Efficiency Hydraulic Fluid | 001F8433 | Shell Tellus S2 VX 46 | 2 |  | Paraffinic ISO 46 Hydraulic Fluid Milacron P-70, Denison HF-0, Eaton/Vickers M-2950-S I 286-S, JD J20C |  | pas pour JD J20C
fr_CA | CA | CITGO | Hydurance AW CP | 001F8431 | Shell Tellus S2 VX 22 | 1 |  | AW hydraulic, VI 155, dielectric strength rating, 26 centistokes @ 40°C
fr_CA | CA | CITGO | Hydurance AW Mining 46 | 001F8439 | Shell Tellus S2 MX 46 | 2 |  | AW hydraulic oil, dyed blue for leak dection |  | pas teint
fr_CA | CA | CITGO | Hydurance AW CP | 001F8432 | Shell Tellus S2 VX 32 | 1 |  | AW hydraulic, VI 155, dielectric strength rating, 26 centistokes @ 40°C
en_CA | CA | CITGO | CP Hydraulic Fluid | 001F8431 | Shell Tellus S2 VX 22 | 1 |  | ISO 22, VI of 155, AW hydraulic
en_CA | CA | CITGO | Hydurance AW CP | 001F8431 | Shell Tellus S2 VX 22 | 1 |  | AW hydraulic, VI 155, dielectric strength rating, 26 centistokes @ 40°C
en_CA | CA | CITGO | Citgard Transit Low Ash Engine Oil 15W-40 | 001F8880 | Shell Rotella T4 Triple Protection 15W-40 | 1 |  | No API Claims, TBN 10, sulfated ash 1.0% Caterpillar ECF-3 Cummins CES 20081 Detroit Diesel 93K218 Mack EO-N Premium Plus 2003 Volvo VDS-3
en_CA | CA | CITGO | Mystik JT-8 Synthetic Blend 15W-40 | 001F8880 | Shell Rotella T4 Triple Protection 15W-40 | 2 |  | API CJ-4, synthetic blend |  | not a synthetic blend
en_CA | CA | CITGO | Citgear HD Synthetic 50 | 001F8273 | Spirax S6 GME 40 | 2 |  | API GL-1, synthetic, SAE 50 transmission fluid |  | SAE 40 suitable for Eaton Manual Trans
en_CA | CA | CITGO | Citgard 500 15W-40 | 001F8880 | Shell Rotella T4 Triple Protection 15W-40 | 1 |  | API CI-4, CH-4, CG-4, CF-4, CF, CD, SL, SJ, TBN 11, sulfated ash 1.4%
en_CA | CA | CITGO | Pacemaker GEO 1730 | 001E7185 | Shell Mysella S5 N 40 | 2 |  | SAE 30 Gas Engine Oil, 0.45% ash, TBN 5.0, P of 280 PPM, group II base oil |  | if SAE 40 ok
en_CA | CA | CITGO | Pacemaker GEO 1740 | 001E7185 | Shell Mysella S5 N 40 | 1 |  | SAE 40 Gas Engine Oil, 0.45% ash, TBN 5.0, P of 280 PPM, group II base oil
en_CA | CA | CITGO | Pacemaker GEO 1900 XL 30 | 001E7185 | Shell Mysella S5 N 40 | 2 |  | Gas engine oil, 0.5% ash, extended drain, TBN 4.3 |  | if SAE 40 ok
en_CA | CA | CITGO | Synthetic Gear Lubricant 50 | 001F8273 | Spirax S6 GME 40 | 1 |  | Synthetic, meets extended warranty Eaton Roadranger PS-164 Rev 7 PS-164 O81, E500 |  | SAE 40 suitable for Eaton Manual Trans
en_CA | CA | CITGO | Premium (LS) Gear Oil 80W-90 | 001D8279 | Shell Spirax S2 ALS 80W-90 | 2 |  | API GL-5, limited slip |  | if more than 2% LS additive required by OEM, then add additional amount
en_CA | CA | CITGO | Citgard 600 15W-40 | 001F8881 | Shell Rotella T3 Fleet 15W-40 | 1 |  | API CJ-4, SL, TBN 10, sulfated ash 1.0%
fr_CA | CA | CITGO | Citgard 700 15W-40 | 001F8880 | Shell Rotella T4 Triple Protection 15W-40 | 1 |  | API CK-4, CJ-4, CI-4 PLUS, CI-4, CH-4/SN, synthetic blend |  | pas un mélange synthétique
fr_CA | CA | CITGO | Citgard 600 15W-40 | 001F8880 | Shell Rotella T4 Triple Protection 15W-40 | 1 |  | API CJ-4, SL, TBN 10, sulfated ash 1.0%
en_CA | CA | CITGO | Diamond Oil 7 | 001F8471 | Shell Morlina S2 BL 10 | 2 |  | 7 cSt @ 40°C, for textile machines and spindle bearings |  | for spindle bearing applications, could stain textiles
en_CA | CA | CITGO | Supergard 40 | 001D7511 | Pennzoil SAE 40 Motor Oil | 1 |  | API SN
en_CA | CA | CITGO | Clarion Synbar Fluid 5 | 001C1350 | Shell Barrier Fluid | 2 |  | 5 cStks @ 40°C Synthetic Barrier/Buffer Fluid H1 |  | not H-1 food grade
en_CA | CA | CITGO | Supergard 30 | 001D7230 | FormulaShell SAE 30 Motor Oil | 1 |  | API SN |  | (SN)
en_CA | CA | CITGO | Citgear Synthetic PAG 320 | 001D7858 | Shell Omala S4 WE 320 | 1 |  | PAG synthetic industrial gear oil
en_CA | CA | CITGO | Sliderite 68 | 001E0126 | Shell Tonna S2 MX 68 | 1 |  | ISO 68 Way Lubricant
en_CA | CA | CITGO | Hydurance AW Synthetic 68 | 001D7767 | Shell Tellus S4 ME 46 | 2 |  | ashless synthetic hydraulic oil |  | if ISO 46 ok
en_CA | CA | CITGO | Citgear OGL-G | 001D8530 | Shell Gadus S3 A1000XD 2 | 2 |  | Open gear grease, NLGI 1, no info. on thickener, base oil & soluble additives 435 cSt @ 100°C |  | NLGI 2
en_CA | CA | CITGO | Dimension Hydraulic 46 | 001D7767 | Shell Tellus S4 ME 46 | 1 |  | Synthetic, ashless hydraulic, ISO 46
en_CA | CA | CITGO | Hydurance AW Synthetic 46 | 001D7767 | Shell Tellus S4 ME 46 | 1 |  | ashless synthetic hydraulic oil
en_CA | CA | CITGO | Mystik Wireline 460 | 001D8499 | Shell Gadus S2 OG 40 | 2 |  | Lubrication of wirelines & cables, ISO 460, non-EP |  | extreme pressure, 660 centistokes @ 40°C
en_CA | CA | CITGO | Mystik Wireline 680 | 001D8499 | Shell Gadus S2 OG 40 | 2 |  | Lubrication of wirelines & cables, ISO 680, non-EP |  | extreme pressure
en_CA | CA | CITGO | Syndurance Engine Oil 5W-40 | 001F8875 | Shell Rotella T6 5W-40 | 1 |  | API CJ-4, CI-4 PLUS, SL, synthetic diesel engine oil
en_CA | CA | CITGO | Citgard 700 15W-40 | 001F8906 | Shell Rotella T5 15W-40 | 1 |  | API CK-4, CJ-4, CI-4 PLUS, CI-4, CH-4/SN, synthetic blend
fr_CA | CA | CITGO | Citgard 700 15W-40 | 001F8906 | Shell Rotella T5 15W-40 | 1 |  | API CK-4, CJ-4, CI-4 PLUS, CI-4, CH-4/SN, synthetic blend
fr_CA | CA | CITGO | Citgard 700 15W-40 | 001F8875 | Shell Rotella T6 5W-40 | 1 |  | API CK-4, CJ-4, CI-4 PLUS, CI-4, CH-4/SN, synthetic blend |  | 5W-40, synthétique
fr_CA | CA | CITGO | Citgard Syndurance 5W-40 | 001F8875 | Shell Rotella T6 5W-40 | 1 |  | API CJ-4, CI-4 Plus, CI-4, CH-4, CG-4, SL, SJ, TBN 10, sulfated ash 1%, synthetic
en_CA | CA | CITGO | Mystik JT-8 Synthetic 5W-40 | 001F8875 | Shell Rotella T6 5W-40 | 1 |  | API CJ-4 synthetic
fr_CA | CA | CITGO | Citgard CNG/LNG 15W-40 | 001E3657 | Shell Rotella T3 NG 15W-40 | 1 |  | CES 20074
en_CA | CA | CITGO | Citgard Natural Gas 15W-40 Engine Oil | 001E3657 | Shell Rotella T3 NG 15W-40 | 1 |  | TBN 5.2, sulfated ash 0.57%, NGEO for transit applications CES 20074, DD 7SE272
en_CA | CA | CITGO | Mystik JT-8 Synthetic Blend 10W-40 | 001F8906 | Shell Rotella T5 15W-40 | 1 |  | API CJ-4, synthetic blend |  | if 15W-40 OK
en_CA | CA | CITGO | Mystik JT-8 Synthetic Blend 15W-40 | 001F8906 | Shell Rotella T5 15W-40 | 1 |  | API CJ-4, synthetic blend
en_CA | CA | CITGO | Citgard CNG/LNG 15W-40 | 001E3657 | Shell Rotella T3 NG 15W-40 | 1 |  | CES 20074
en_CA | CA | CITGO | Citgard Syndurance 5W-40 | 001F8875 | Shell Rotella T6 5W-40 | 1 |  | API CJ-4, CI-4 Plus, CI-4, CH-4, CG-4, SL, SJ, TBN 10, sulfated ash 1%, synthetic
en_CA | CA | CITGO | Mystik Wireline 5000 | 001E6890 | Shell Gadus S4 OGT | 2 |  | Lubrication of wirelines & cables, 5000 centistokes @ 40°C, non-EP |  | extreme pressure, NLGI 0
en_CA | CA | CITGO | Citgard 700 15W-40 | 001F8875 | Shell Rotella T6 5W-40 | 1 |  | API CK-4, CJ-4, CI-4 PLUS, CI-4, CH-4/SN, synthetic blend |  | 5W-40, synthetic
en_CA | CA | CITGO | Mystik Wireline 10000 | 001E6890 | Shell Gadus S4 OGT | 2 |  | Lubrication of wirelines & cables, 10000 centistokes @ 40°C, non-EP |  | extreme pressure, NLGI 0, 5500 centistokes @ 40°C
en_CA | CA | CITGO | Mystik Wireline 5000 | 001E6892 | Shell Gadus S4 OGXK | 2 |  | Lubrication of wirelines & cables, 5000 centistokes @ 40°C, non-EP |  | Check availability in Canada - extreme pressure, NLGI 00/000
en_CA | CA | CITGO | Citgear Synthetic EP 320 | 001F8459 | Shell Omala S4 GXV 320 | 1 |  | Synthetic ISO 320, AGMA 6EP
fr_CA | CA | CITGO | Citgear Synthetic EP 320 | 001F8459 | Shell Omala S4 GXV 320 | 1 |  | Synthetic ISO 320, AGMA 6EP
en_CA | CA | CITGO | Citgear HD Automotive Gear Fluid 75W-140 | 001F1399 | Pennzoil Platinum Axle 75W-140 | 2 |  | Synthetic, API GL-4/GL-5, MT-1, MIL-PRF-2105E, Ford M2C192A, GM 12346140, Chrysler MS-8985, limited slip |  | not GL-4 & MT-1, has 2 to 3% LS additive, some vehicles require more LS additive, Cadillac CTS, CTS-V, SRX, STS, STS-V, some Toyota Tacoma & Tundra. Check Motor Lubrication Recommendations Guide footnotes for LS & add accordingly, check owner's manual for viscosity grade
en_CA | CA | CITGO | Compressor Oil 35 LP | 001D7779 | Shell Corena S2 P 100 | 2 |  | Paraffinic reciprocating air and gas compressor oil, 115 cSt @ 40°C |  | For Air Compressors, Naphthenic
fr_CA | CA | CITGO | Citgear Synthetic PAG 460 | 001D7859 | Shell Omala S4 WE 460 | 1 |  | PAG synthetic industrial gear oil
en_CA | CA | CITGO | Supergard Marine Plus Lower Unit Gear Lube 80W-90 | 001F1401 | Pennzoil Axle SAE 80W-90 | 2 |  | API GL-5, MT-1, MIL-PRF-2105E and GO-J, OMC Type C
en_CA | CA | CITGO | Citgear Standard XD 75W90 | 001F1400 | Pennzoil Platinum Gear 75W-90 | 1 |  | API GL-4
fr_CA | CA | CITGO | Compressor Oil 35 LP | 001D7779 | Shell Corena S2 P 100 | 2 |  | Paraffinic reciprocating air and gas compressor oil, 115 cSt @ 40°C |  | pour compresseurs d’air, naphténique
fr_CA | CA | CITGO | Citgear Synthetic EP 220 | 001F8458 | Shell Omala S4 GXV 220 | 1 |  | Synthetic ISO 220, AGMA 5EP
en_CA | CA | CITGO | Mystik LT-200 Low Temperature Grease | 001A0914 | AeroShell Grease 14 | 1 |  | NLGI 2, calcium thickened, ISO 15 base oil
en_CA | CA | CITGO | Citgear Synthetic EP 100 | 001F8461 | Shell Omala S4 GXV 150 | 2 |  | Synthetic ISO 100, AGMA 3EP, SAE 75W-90, API GL-4 |  | if viscosity is OK, not SAE or API or GL-4
en_CA | CA | CITGO | Citgear Synthetic EP 150 | 001F8461 | Shell Omala S4 GXV 150 | 1 |  | Synthetic ISO 150, AGMA 4EP
en_CA | CA | CITGO | Mystik JT-6 Lo-Temp Extreme Grease | 001D8541 | Shell Gadus S2 V30KC 1 | 2 |  | NLGI 2, Calcium thickened, 20 centistokes @ 40°C, EP |  | NLGI 1
en_CA | CA | CITGO | Winter Railroad Curve Grease No. 0 | 001D8468 | Shell GadusRail S2 Wheel Flange Grease 0 | 2 |  | Anhydrous Calcium, NLGI 0, 12% graphite, ISO 22 base oil |  | (ISO 68 base oil)
en_CA | CA | CITGO | Citgear Synthetic EP 220 | 001F8458 | Shell Omala S4 GXV 220 | 1 |  | Synthetic ISO 220, AGMA 5EP
fr_CA | CA | CITGO | Citgear Synthetic PAG 320 | 001D7858 | Shell Omala S4 WE 320 | 1 |  | PAG synthetic industrial gear oil
fr_CA | CA | CITGO | Citgear Synthetic EP 100 | 001F8461 | Shell Omala S4 GXV 150 | 2 |  | Synthetic ISO 100, AGMA 3EP, SAE 75W-90, API GL-4 |  | si la viscosité est ok, pas SAE ou API ou GL-4
fr_CA | CA | CITGO | Citgear Synthetic EP 150 | 001F8461 | Shell Omala S4 GXV 150 | 1 |  | Synthetic ISO 150, AGMA 4EP
fr_CA | CA | CITGO | Citgard 600 30 | 001D5428 | Shell Rotella T1 30 | 1 |  | API CF, CF-2, CD, C-4, TBN 8, sulfated ash 0.9%
en_CA | CA | CITGO | Pacemaker GEO 1840 | 001E7180 | Shell Mysella S3 S 40 | 1 |  | SAE 40 Gas Engine Oil, 0.90% ash, TBN of 9, P of 280 PPM
en_CA | CA | CITGO | Pacemaker GEO 1035 | 001E7183 | Shell Mysella S3 Z 40 | 1 |  | SAE 30/40 Ashless Gas Engine Oil, TBN 1.0, P of 400 PPM |  | 0.13% ash, TBN 2.0
en_CA | CA | CITGO | Pacemaker GEO 1240 | 001E7183 | Shell Mysella S3 Z 40 | 1 |  | SAE 40 Ashless Gas Engine Oil, TBN 1.2, P of 600 PPM |  | 0.13% ash, TBN 2.0
en_CA | CA | CITGO | Citgard 600 40 | 001H5092 | Shell Rotella T1 40 | 1 |  | API CF, CF-2, CD, TBN 8, sulfated ash 0.9%
en_CA | CA | CITGO | Pacemaker GEO 1615 | 001E7184 | Shell Mysella S5 N 15W-40 | 1 |  | SAE 15W-40 Gas Engine Oil, 0.45% ash, TBN 5.0, P of 280 PPM
en_CA | CA | CITGO | Pacemaker GEO 1715 | 001E7184 | Shell Mysella S5 N 15W-40 | 1 |  | SAE 15W-40 Gas Engine Oil, 0.45% ash, TBN 5.0, P of 280 PPM, group II base oil
en_CA | CA | CITGO | Citgard 500 30 | 001D5428 | Shell Rotella T1 30 | 2 |  | API CF, CD, SJ, SH, TBN 8, sulfated ash 1.0% |  | not gasoline rated
en_CA | CA | CITGO | Pacemaker GEO 715 | 001E7180 | Shell Mysella S3 S 40 | 2 |  | SAE 15W-40 Gas Engine Oil, 0.90% ash, TBN of 6.5, P of 0.06 m%, VI of 137 |  | if SAE 40 ok
en_CA | CA | CITGO | Pacemaker GEO 740 | 001E7180 | Shell Mysella S3 S 40 | 1 |  | SAE 40 Gas Engine Oil, 0.90% ash, TBN of 6.5, P of 0.06 m%, VI of 102
en_CA | CA | CITGO | Compressorgard PAO 32 | 001D7785 | Shell Corena S4 R 32 | 1 |  | PAO Compressor Oil
en_CA | CA | CITGO | Pacemaker GEO 1640 | 001E7181 | Shell Mysella S3 N 40 | 1 |  | SAE 40 Gas Engine Oil, 0.45% ash, TBN 5.0, P of 280 PPM
en_CA | CA | CITGO | Citgard 500 15W-40 | 001F8881 | Shell Rotella T3 Fleet 15W-40 | 1 |  | API CI-4, CH-4, CG-4, CF-4, CF, CD, SL, SJ, TBN 11, sulfated ash 1.4%
en_CA | CA | CITGO | Citgard Transit Low Ash Engine Oil 15W-40 | 001F8881 | Shell Rotella T3 Fleet 15W-40 | 1 |  | No API Claims, TBN 10, sulfated ash 1.0% Caterpillar ECF-3 Cummins CES 20081 Detroit Diesel 93K218 Mack EO-N Premium Plus 2003 Volvo VDS-3
fr_CA | CA | CITGO | Citgard 600 15W-40 | 001F8881 | Shell Rotella T3 Fleet 15W-40 | 1 |  | API CJ-4, SL, TBN 10, sulfated ash 1.0%
en_CA | CA | CITGO | Pacemaker GEO 1900 XL 40 | 001E7185 | Shell Mysella S5 N 40 | 1 |  | Gas engine oil, 0.5% ash, extended drain, TBN 4.3
en_CA | CA | CITGO | Pacemaker GEO 1900 XL 40 LP | 001E7185 | Shell Mysella S5 N 40 | 2 |  | Gas engine oil, 0.5% ash, extended drain, TBN 4.3, pour point -36°C |  | pour point -18°C
en_CA | CA | CITGO | Pacemaker GEO 1630 | 001E7179 | Shell Mysella S3 N 30 | 1 |  | SAE 30 Gas Engine Oil, 0.45% ash, TBN 5.0, P of 280 PPM
en_CA | CA | CITGO | Pacemaker GEO 830 | 001E7179 | Shell Mysella S3 N 30 | 1 |  | SAE 30 Gas Engine Oil, 0.38% ash, TBN of 3.0, P of 280 PPM, VI of 102
en_CA | CA | CITGO | Citgard 600 30 | 001D5428 | Shell Rotella T1 30 | 1 |  | API CF, CF-2, CD, C-4, TBN 8, sulfated ash 0.9%
en_CA | CA | CITGO | Pacemaker GEO 1640LP | 001E7181 | Shell Mysella S3 N 40 | 2 |  | SAE 40 Gas Engine Oil, 0.45% ash, TBN 5.0, P of 280 PPM, low pour pt. -36°C |  | pour point -18°C
en_CA | CA | CITGO | Pacemaker GEO 1740LP | 001E7181 | Shell Mysella S3 N 40 | 2 |  | SAE 40 Gas Engine Oil, 0.45% ash, TBN 5.0, P of 280 PPM, low pour pt. -33°C |  | pour point -18°C
en_CA | CA | CITGO | Pacemaker GEO 840 | 001E7181 | Shell Mysella S3 N 40 | 1 |  | SAE 40 Gas Engine Oil, 0.38% ash, TBN of 3.0, P of 280 PPM, VI of 95
en_CA | CA | CITGO | Pacemaker GEP LFG LA 40 | 001E7186 | Shell Mysella S5 S 40 | 1 |  | Gas engine oil for landfill gas, 0.55% ash, extended drain, TBN 5
en_CA | CA | CITGO | Sliderite 32 | 001D7770 | Shell Tonna S2 M 32 | 1 |  | ISO 32 Way Lubricant
en_CA | CA | CITGO | Transgard ATF Dexron-III/Mercon | 001F1405 | Pennzoil Dex/Merc ATF | 1 |  | ATF Mercon/Dexron-III, C-4
fr_CA | CA | CITGO | Citgard 600 40 | 001H5092 | Shell Rotella T1 40 | 1 |  | API CF, CF-2, CD, TBN 8, sulfated ash 0.9%
en_CA | CA | CITGO | Pacemaker GEO 815 | 001E7184 | Shell Mysella S5 N 15W-40 | 1 |  | SAE 15W-40 Gas Engine Oil, 0.38% ash, TBN of 3.0, P of 280 PPM, VI of 137
en_CA | CA | CITGO | Citgard 500 40 | 001H5092 | Shell Rotella T1 40 | 2 |  | API CF-2, CF, CD, SL, SJ, TBN 8, sulfated ash 1.0% |  | not gasoline rated
en_CA | CA | CITGO | Transgard Multipurpose ATF Dexron-III/Mercon | 001F1405 | Pennzoil Dex/Merc ATF | 1 |  | ATF Mercon/Dexron-III, C-4
en_CA | CA | CITGO | Citgard 700 MFE 10W-30 | 001F8879 | Shell Rotella T5 Ultra 10W-30 | 1 |  | API FA-4, synthetic blend, DFS 93K223, CES 20086
en_CA | CA | CITGO | Supergard Marine Plus 2-Cycle Engine Oil | 001A0380 | Shell Nautilus Premium Outboard | 2 |  | 2-cycle, TC-W3, API TC, sulfated ash 0.004% |  | not rated TC
fr_CA | CA | CITGO | Citgard 700 10W-30 | 001F8878 | Shell Rotella T5 10W-30 | 1 |  | API CK-4, CJ-4, CI-4 PLUS, CI-4, CH-4/SN, synthetic blend |  | mélange synthétique supérieur, répond également aux normes Detroit Diesel 93K218, Mack EO-O Premium Plus et Volvo VDS-4
en_CA | CA | CITGO | Mystik JT-8 Synthetic Blend 10W-30 | 001F8878 | Shell Rotella T5 10W-30 | 1 |  | API CJ-4, synthetic blend, Cummins CES 20081
fr_CA | CA | CITGO | Citgard 600 10W-30 | 001F8878 | Shell Rotella T5 10W-30 | 1 |  | API CJ-4, SL, TBN 10, sulfated ash 1.0%, Cummins CES 20081 |  | mélange synthétique supérieur, répond également aux normes Detroit Diesel 93K218, Mack EO-O Premium Plus et Volvo VDS-4
en_CA | CA | CITGO | Citgard 700 10W-30 | 001F9512 | Shell Rotella T4 Triple Protection 10W-30 | 1 |  | API CK-4, CJ-4, CI-4 PLUS, CI-4, CH-4/SN, synthetic blend
fr_CA | CA | CITGO | Citgard 600 10W-30 | 001F9512 | Shell Rotella T4 Triple Protection 10W-30 | 1 |  | API CJ-4, SL, TBN 10, sulfated ash 1.0%, Cummins CES 20081
en_CA | CA | CITGO | Citgard 600 10W-30 | 001F9512 | Shell Rotella T4 Triple Protection 10W-30 | 1 |  | API CJ-4, SL, TBN 10, sulfated ash 1.0%, Cummins CES 20081
en_CA | CA | CITGO | Citgard 600 10W-30 | 001F8878 | Shell Rotella T5 10W-30 | 1 |  | API CJ-4, SL, TBN 10, sulfated ash 1.0%, Cummins CES 20081 |  | upgrade synthetic blend, also meets Detroit Diesel 93K218, Mack EO-O Premium Plus, Volvo VDS-4
en_CA | CA | CITGO | Citgard 700 10W-30 | 001F8878 | Shell Rotella T5 10W-30 | 1 |  | API CK-4, CJ-4, CI-4 PLUS, CI-4, CH-4/SN, synthetic blend |  | upgrade synthetic blend, also meets Detroit Diesel 93K218, Mack EO-O Premium Plus, Volvo VDS-4
en_CA | CA | CITGO | Citgear HD Automotive Gear Fluid 75W-90 | 001D8289 | Shell Spirax S6 AXRME 75W-90 | 2 |  | Synthetic, API GL-4/GL-5, MT-1, MIL-PRF-2105E, Eaton PS-163, PS-037, limited slip |  | not GL-4, has 2 to 3% LS additive, some vehicles require more LS additive, Cadillac CTS, CTS-V, SRX, STS, STS-V, some Toyota Tacoma & Tundra. Check Motor Lubrication Recommendations Guide footnotes for LS & add accordingly, check owner's manual for viscosity grade
en_CA | CA | CITGO | Transgard Torque Converter Fluid 250 | 001D5427 | Shell Rotella T1 10W | 1 |  | Torque converter fluid, Allison C-3
en_CA | CA | CITGO | Citgard 600 10W | 001D5427 | Shell Rotella T1 10W | 1 |  | API CF, CD, C-4, TBN 8, sulfated ash 0.9%
en_CA | CA | CITGO | Compressorgard PAO 68 | 001D7787 | Shell Corena S4 R 68 | 1 |  | PAO Compressor Oil
en_CA | CA | CITGO | Synthetic Gear Lubricant 75W-90 | 001D8289 | Shell Spirax S6 AXRME 75W-90 | 1 |  | API GL-5, synthetic, meets extended warranty
en_CA | CA | CITGO | Compressorgard XL 68 | 001D7787 | Shell Corena S4 R 68 | 1 |  | Semi-synthetic compressor oil |  | upgrade, full synthetic
en_CA | CA | CITGO | Compressorgard PS 68 | 001D7787 | Shell Corena S4 R 68 | 2 |  | Synthetic Blend for Rotary Screw/ Vane/Centrifugal Compressors and as AW Hydraulic oil |  | full synthetic for compressors, not recommended as hydraulic oil
en_CA | CA | CITGO | Transgard Dexron VI | 001F1402 | Pennzoil Platinum LV Multi-Vehicle ATF | 1 |  | Dexron VI
en_CA | CA | CITGO | Citgard 600 15W-40 | 001F8880 | Shell Rotella T4 Triple Protection 15W-40 | 1 |  | API CJ-4, SL, TBN 10, sulfated ash 1.0%
en_CA | CA | CITGO | Citgard 700 15W-40 | 001F8880 | Shell Rotella T4 Triple Protection 15W-40 | 1 |  | API CK-4, CJ-4, CI-4 PLUS, CI-4, CH-4/SN, synthetic blend |  | not a synthetic blend
en_CA | CA | CITGO | Citgear HD Automotive Gear Fluid 80W-140 | 001D8292 | Shell Spirax S6 AXME 80W-140 | 2 |  | Synthetic, API GL-4/GL-5, MT-1, MIL-PRF-2105E, Eaton PS-163, PS-037, limited slip |  | has 2 to 3% LS additive, some vehicles require more LS additive, Cadillac CTS, CTS-V, SRX, STS, STS-V, some Toyota Tacoma & Tundra. Check Motor Lubrication Recommendations Guide footnotes for LS & add accordingly, check owner's manual for viscosity grade
en_CA | CA | CITGO | Synthetic Gear Lubricant 80W-140 | 001D8292 | Shell Spirax S6 AXME 80W-140 | 1 |  | API GL-5, synthetic, meets extended warranty
fr_CA | CA | CITGO | Citgard 700 10W-30 | 001F9512 | Shell Rotella T4 Triple Protection 10W-30 | 1 |  | API CK-4, CJ-4, CI-4 PLUS, CI-4, CH-4/SN, synthetic blend
en_CA | CA | CITGO | Citgard 500 10W-30 | 001F9512 | Shell Rotella T4 Triple Protection 10W-30 | 1 |  | API CH-4, CG-4, CF-4, CF, CD, SH, TBN 8, sulfated ash 0.9%
fr_CA | CA | CITGO | Aquamarine 46 | 001D7759 | Shell Tellus S3 M 46 | 2 |  | Ashless AW hydraulic, passes US Coast Guard Static Sheen Test & EPA LC 50, 15,000 hour TOST |  | Essai de durée TOST 5000 heures, aucune prétention relativement à Static Sheen
fr_CA | CA | CITGO | Aquamarine 32 | 001D7758 | Shell Tellus S3 M 32 | 2 |  | Ashless AW hydraulic, passes US Coast Guard Static Sheen Test & EPA LC 50, 15,000 hour TOST |  | Essai de durée TOST 5000 heures, aucune prétention relativement à Static Sheen
fr_CA | CA | CITGO | A/W Hydraulic Super MV | 001F8432 | Shell Tellus S2 VX 32 | 2 |  | AW hydraulic, VI of 203, 37 cSt @ 40°C, seal conditioner |  | sans agent conditionneur
fr_CA | CA | CITGO | A/W Hydraulic NZ 68 | 001D7760 | Shell Tellus S3 M 68 | 1 |  | Ashless (non-zinc) AW hydraulic, ISO 68
fr_CA | CA | CITGO | A/W Hydraulic NZ 46 | 001D7759 | Shell Tellus S3 M 46 | 1 |  | Ashless (non-zinc) AW hydraulic, ISO 46
fr_CA | CA | CITGO | CP Hydraulic Fluid | 001F8431 | Shell Tellus S2 VX 22 | 1 |  | ISO 22, VI of 155, AW hydraulic
fr_CA | CA | CITGO | Aquamarine 68 | 001D7760 | Shell Tellus S3 M 68 | 2 |  | Ashless AW hydraulic, passes US Coast Guard Static Sheen Test & EPA LC 50, 15,000 hour TOST |  | Essai de durée TOST 5000 heures, aucune prétention relativement à Static Sheen
en_CA | CA | CITGO | Overdrive Hubgard Grease | 001G5060 | Shell Gadus S5 V460C 00 | 1 |  | LiCx, NLGI 00, EP, synthetic, ISO 460 base oil, green
en_CA | CA | CITGO | Syndurance Premium Synthetic 460 #00 | 001G5060 | Shell Gadus S5 V460C 00 | 1 |  | Lithium Complex, ISO 460 synthetic base oil, EP, NLGI 00
fr_CA | CA | CITGO | Transgard Torque Converter Fluid 250 | 001D5427 | Shell Rotella T1 10W | 1 |  | Torque converter fluid, Allison C-3
fr_CA | CA | CITGO | Citgard 600 10W | 001D5427 | Shell Rotella T1 10W | 1 |  | API CF, CD, C-4, TBN 8, sulfated ash 0.9%
en_CA | CA | CITGO | Citgard 500 10W | 001D5427 | Shell Rotella T1 10W | 2 |  | API CF, CD, SJ, SH, TBN 8, sulfated ash 1.0% |  | not gasoline rated
fr_CA | CA | CITGO | A/W Hydraulic 68 | 001F8440 | Shell Tellus S2 MX 68 | 1 |  | ISO 68, VI of 94, AW hydraulic
fr_CA | CA | CITGO | A/W Hydraulic 46 | 001F8439 | Shell Tellus S2 MX 46 | 1 |  | ISO 46, VI of 102, AW hydraulic
fr_CA | CA | CITGO | A/W Hydraulic 32 | 001F8438 | Shell Tellus S2 MX 32 | 1 |  | ISO 32, VI of 107, AW hydraulic
fr_CA | CA | CITGO | A/W Hydraulic NZ 32 | 001D7758 | Shell Tellus S3 M 32 | 1 |  | Ashless (non-zinc) AW hydraulic, ISO 32
fr_CA | CA | CITGO | A/W Hydraulic All-Temp 46 | 001F8433 | Shell Tellus S2 VX 46 | 1 |  | ISO 46, VI of 144, AW hydraulic
fr_CA | CA | CITGO | A/W Hydraulic All-Temp | 001F8432 | Shell Tellus S2 VX 32 | 1 |  | ISO 32, VI of 154, AW hydraulic
en_CA | CA | CITGO | Citgear Synthetic PAG 460 | 001D7859 | Shell Omala S4 WE 460 | 1 |  | PAG synthetic industrial gear oil
fr_CA | CA | CITGO | A/W Hydraulic 22 | 001F8437 | Shell Tellus S2 MX 22 | 1 |  | ISO 22, VI of 103, AW hydraulic
fr_CA | CA | CITGO | A/W Hydraulic 150 | 001F8441 | Shell Tellus S2 MX 100 | 2 |  | ISO 150, VI of 98, AW hydraulic |  | si la viscosité est ok
fr_CA | CA | CITGO | A/W Hydraulic 100 | 001F8441 | Shell Tellus S2 MX 100 | 1 |  | ISO 100, VI of 98, AW hydraulic
en_CA | CA | CITGO | Mystik Wireline 1500 | 001D8496 | Shell Gadus S2 OG 80 | 2 |  | Lubrication of wirelines & cables, ISO 1500, non-EP |  | extreme pressure
en_CA | CA | CITGO | Compressorgard PAO 46 | 001D7786 | Shell Corena S4 R 46 | 1 |  | PAO Compressor Oil
en_CA | CA | CITGO | Compressorgard XL 46 | 001D7786 | Shell Corena S4 R 46 | 1 |  | Semi-synthetic compressor oil |  | upgrade, full synthetic
en_CA | CA | CITGO | Compressorgard PS 46 | 001D7786 | Shell Corena S4 R 46 | 2 |  | Synthetic Blend for Rotary Screw/ Vane/Centrifugal Compressors and as AW Hydraulic oil |  | full synthetic for compressors, not recommended as hydraulic oil
en_CA | CA | CITGO | Compressorgard PAO 100 | 001D7789 | Shell Corena S4 P 100 | 2 |  | PAO, ISO 100 |  | for reciprocating air compressors, esters have better solvency, watch system for filter plugging, if used for bearings gears then Morlina S4 B 100
en_CA | CA | CITGO | Compressorgard DE 100 | 001D7789 | Shell Corena S4 P 100 | 1 |  | Diester Compressor Oil
en_CA | CA | CITGO | Compressorgard DE 125 | 001D7789 | Shell Corena S4 P 100 | 1 |  | Diester Compressor Oil, 120 cSt @ 40°C |  | If ISO 100 is OK
en_CA | CA | CITGO | Compressorgard DE 150 | 001D7789 | Shell Corena S4 P 100 | 2 |  | Diester Compressor Oil |  | If ISO 100 is OK
en_CA | CA | CITGO | Pacemaker ST-32 | 001F4448 | Shell Turbo S4 GX 32 | 1 |  | Gas turbine oil, synthetic |  | Review required specifications
fr_CA | CA | CITGO | Lithoplex RT1 | 001D8424 | Shell Gadus S3 V220C 1 | 2 |  | Lithium Complex, EP, red, tacky, base oil 533 cSt @ 40°C, GC-LB |  | Transport, huile de base ISO 220
en_CA | CA | CITGO | Sentry 68 | 001A9784 | Shell Turbo Oil T 68 | 2 |  | VI of 94, non-additive mineral oil |  | contains R&O additives, beneficial for lubrication but not process oil
fr_CA | CA | CITGO | Pacemaker ST-32 | 001F4448 | Shell Turbo S4 GX 32 | 1 |  | Gas turbine oil, synthetic |  | Examinez les spécifications requises
fr_CA | CA | CITGO | Premium Gear Oil (MP) 80W-90 | 001F4155 | Spirax S4 AX 80W-90 | 1 |  | API GL-5, MT-1, MIL-PRF-2105E
en_CA | CA | CITGO | Premium Gear Oil (MP) 80W-90 | 001F4155 | Spirax S4 AX 80W-90 | 1 |  | API GL-5, MT-1, MIL-PRF-2105E
en_CA | CA | CITGO | Citgear Synthetic PAG 150 | 001D7857 | Shell Omala S4 WE 220 | 2 |  | PAG synthetic industrial gear oil |  | if viscosity OK
fr_CA | CA | CITGO | Pacemaker T-68 | 001A9784 | Shell Turbo Oil T 68 | 1 |  | ISO 68, R&O, TOST 5200 hours
en_CA | CA | CITGO | Rubilene 68 | 001A9784 | Shell Turbo Oil T 68 | 1 |  | Anti-foam, paraffinic mineral oil
en_CA | CA | CITGO | Ideal Plus 68 | 001A9784 | Shell Turbo Oil T 68 | 1 |  | Steam turbine grade white oil, TOST 15000+ hours
en_CA | CA | CITGO | Ideal Oil 68 | 001A9784 | Shell Turbo Oil T 68 | 1 |  | White oil steam turbine oil, TOST 8000+ hours
en_CA | CA | CITGO | Citgear Synthetic EP 570 | 001F8460 | Shell Omala S4 GXV 460 | 2 |  | Synthetic, 590 cSt @ 40°C, EP |  | if viscosity OK
en_CA | CA | CITGO | Hydurance AW 150 | 001F8441 | Shell Tellus S2 MX 100 | 2 |  | AW, TOST 2850 hours |  | if viscosity ok
en_CA | CA | CITGO | Hydurance AW 100 | 001F8441 | Shell Tellus S2 MX 100 | 1 |  | AW, TOST 4030 hours
en_CA | CA | CITGO | Premium Lithium EP Semi-Fluid | 001D8449 | Shell Gadus S2 V220 00 | 1 |  | Lithium soap, EP, NLGI 00/000, 173 cSt @ 40°C
fr_CA | CA | CITGO | Citgear Synthetic EP 680 | 001F8460 | Shell Omala S4 GXV 460 | 2 |  | Synthetic ISO 680, AGMA 8EP |  | si la viscosité est ok
en_CA | CA | CITGO | Lithoplex RT1 | 001D8424 | Shell Gadus S3 V220C 1 | 2 |  | Lithium Complex, EP, red, tacky, base oil 533 cSt @ 40°C, GC-LB |  | Transport, ISO 220 base oil
fr_CA | CA | CITGO | Premium Lithium EP Semi-Fluid | 001D8449 | Shell Gadus S2 V220 00 | 1 |  | Lithium soap, EP, NLGI 00/000, 173 cSt @ 40°C
en_CA | CA | CITGO | Premium Gear Oil (MP) 85W-140 | 001F4154 | Spirax S4 AX 85W-140 | 1 |  | API GL-5, MT-1, MIL-PRF-2105E
fr_CA | CA | CITGO | ELO 32 | 001F8438 | Shell Tellus S2 MX 32 | 1 |  | Superior zinc AW hydraulic oil
en_CA | CA | CITGO | Mystik JT-7 Multipurpose Gear Lubricant 80W-90 | 001F4155 | Spirax S4 AX 80W-90 | 1 |  | SAE J2360, Mack GO-J
fr_CA | CA | CITGO | Premium Gear Oil (MP) 85W-140 | 001F4154 | Spirax S4 AX 85W-140 | 1 |  | API GL-5, MT-1, MIL-PRF-2105E
fr_CA | CA | CITGO | Hydurance AW 32 | 001F8438 | Shell Tellus S2 MX 32 | 1 |  | AW, TOST >6000 hours
en_CA | CA | CITGO | Mystik JT-7 Multipurpose Gear Lubricant 85W-140 | 001F4154 | Spirax S4 AX 85W-140 | 1 |  | SAE J2360, Mack GO-J
fr_CA | CA | CITGO | Hydurance AW 22 | 001F8438 | Shell Tellus S2 MX 32 | 1 |  | AW, TOST >6000 hours
en_CA | CA | CITGO | Sentry 46 | 001A9783 | Shell Turbo Oil T 46 | 2 |  | VI of 95, non-additive mineral oil |  | contains R&O additives, beneficial for lubrication but not process oil
en_CA | CA | CITGO | Rubilene 46 | 001A9783 | Shell Turbo Oil T 46 | 1 |  | Anti-foam, paraffinic mineral oil
en_CA | CA | CITGO | Ideal Oil 46 | 001A9783 | Shell Turbo Oil T 46 | 1 |  | White oil steam turbine oil, TOST 8000+ hours
en_CA | CA | CITGO | Mystik JT-6 Hi-Temp Grease 1 | 001D8424 | Shell Gadus S3 V220C 1 | 2 |  | Lithium Complex, GC-LB, 630 cSt @ 40°C base oil |  | ISO 220 base oil
en_CA | CA | CITGO | EP Compound 460 | 001F1182 | Shell Omala S2 GX 460 | 1 |  | ISO 460, AGMA 7EP
en_CA | CA | CITGO | Pacemaker 460 | 001D7823 | Shell Morlina S3 BA 460 | 1 |  | ISO 460, R&O, TOST 820 hours
fr_CA | CA | CITGO | Citgear Synthetic HT 150 | 001F2644 | Shell Morlina S4 B 150 | 1 |  | Synthetic ISO 150, AGMA 4, non-EP
en_CA | CA | CITGO | Pacemaker 46 | 001A9783 | Shell Turbo Oil T 46 | 1 |  | ISO 46, R&O, TOST 3500 hours
en_CA | CA | CITGO | Lithoplex RT1 | 001D8427 | Shell Gadus S3 V460 1.5 | 2 |  | Lithium Complex, EP, red, tacky, base oil 533 cSt @ 40°C, GC-LB |  | Industrial, NLGI 1.5
en_CA | CA | CITGO | Lithoplex RT2 | 001D8427 | Shell Gadus S3 V460 1.5 | 2 |  | Lithium Complex, EP, red, tacky, base oil 533 cSt @ 40°C, GC-LB |  | Industrial, NLGI 1.5
en_CA | CA | CITGO | Pacemaker T-46 | 001A9783 | Shell Turbo Oil T 46 | 1 |  | ISO 46, R&O, TOST 7500 hours
fr_CA | CA | CITGO | Pacemaker T-46 | 001A9783 | Shell Turbo Oil T 46 | 1 |  | ISO 46, R&O, TOST 7500 hours
fr_CA | CA | CITGO | Pacemaker 46 | 001A9783 | Shell Turbo Oil T 46 | 1 |  | ISO 46, R&O, TOST 3500 hours
fr_CA | CA | CITGO | Pacemaker 460 | 001D7823 | Shell Morlina S3 BA 460 | 1 |  | ISO 460, R&O, TOST 820 hours
en_CA | CA | CITGO | Pacemaker HV-68 | 001A9784 | Shell Turbo Oil T 68 | 2 |  | ISO 68 High Vacuum Pump Oil |  | Moderate Vacuum Use, > 1 torr
en_CA | CA | CITGO | Pacemaker 68 | 001A9784 | Shell Turbo Oil T 68 | 1 |  | ISO 68, R&O, TOST 3500 hours
en_CA | CA | CITGO | Hydurance AW 22 | 001F8438 | Shell Tellus S2 MX 32 | 1 |  | AW, TOST >6000 hours
en_CA | CA | CITGO | Pacemaker T-68 | 001A9784 | Shell Turbo Oil T 68 | 1 |  | ISO 68, R&O, TOST 5200 hours
fr_CA | CA | CITGO | Pacemaker HV-68 | 001A9784 | Shell Turbo Oil T 68 | 2 |  | ISO 68 High Vacuum Pump Oil |  | Utilisation modérée sous vide,> 1 torr
fr_CA | CA | CITGO | Pacemaker 68 | 001A9784 | Shell Turbo Oil T 68 | 1 |  | ISO 68, R&O, TOST 3500 hours
en_CA | CA | CITGO | Hydurance AW 32 | 001F8438 | Shell Tellus S2 MX 32 | 1 |  | AW, TOST >6000 hours
en_CA | CA | CITGO | Pacemaker SD 460 | 001D7823 | Shell Morlina S3 BA 460 | 1 |  | ISO 460, "Super Demulsibility" Morgoil spec., R&O circulating oil
en_CA | CA | CITGO | Citgear XCO 460 | 001D7823 | Shell Morlina S3 BA 460 | 1 |  | ISO 460 Paraffinic Gear,Bearing, Circulating Oil
en_CA | CA | CITGO | Citgear Synthetic HT 150 | 001F2644 | Shell Morlina S4 B 150 | 1 |  | Synthetic ISO 150, AGMA 4, non-EP
en_CA | CA | CITGO | Pacemaker SD 550 | 001D7823 | Shell Morlina S3 BA 460 | 2 |  | ISO 550, "Super Demulsibility" Morgoil spec., R&O circulating oil |  | if viscosity OK
en_CA | CA | CITGO | ELO 32 | 001F8438 | Shell Tellus S2 MX 32 | 1 |  | Superior zinc AW hydraulic oil
en_CA | CA | CITGO | Sentry 460 | 001D7823 | Shell Morlina S3 BA 460 | 2 |  | VI of 95, non-additive mineral oil |  | contains R&O additives, beneficial for lubrication but not process oil
en_CA | CA | CITGO | Rubilene 460 | 001D7823 | Shell Morlina S3 BA 460 | 1 |  | Anti-foam, paraffinic mineral oil
fr_CA | CA | CITGO | Railroad Car Journal Oil No. 9 | 001B1407 | Shell Cyprina 963 | 1 |  | Railroad car journal oil, AAR M-963-84
en_CA | CA | CITGO | Railroad Car Journal Oil No. 9 | 001B1407 | Shell Cyprina 963 | 1 |  | Railroad car journal oil, AAR M-963-84
en_CA | CA | CITGO | Lithoplex HM1 | 001D8434 | Shell Gadus S3 V460XD 1 | 1 |  | Lithium Complex, 5% moly, EP, base oil 376 cSt @ 40°C
en_CA | CA | CITGO | Summer Railroad Curve Grease No. 1 | 001D8469 | Shell GadusRail S2 Wheel Flange Grease 1 | 2 |  | Anhydrous Calcium, NLGI 1, 12% graphite, ISO 22 base oil |  | 168 cSt @ 40°C base oil
fr_CA | CA | CITGO | Summer Railroad Curve Grease No. 1 | 001D8469 | Shell GadusRail S2 Wheel Flange Grease 1 | 2 |  | Anhydrous Calcium, NLGI 1, 12% graphite, ISO 22 base oil |  | huile de base de 168 cST @ 40 °C
en_CA | CA | CITGO | Quatrasyn Synthetic Transmission Fluid | 001D8305 | Shell Spirax S6 ATF A295 | 1 |  | Full synthetic transmission fluid recommended for TES-295 applications
en_CA | CA | CITGO | Quatrasyn Transmission Fluid | 001D8305 | Shell Spirax S6 ATF A295 | 1 |  | Synthetic ATF recommended school buses/commercial trucks, as of 9/4/2013 not Allison TES-295 approved |  | upgrade, meets TES-295
fr_CA | CA | CITGO | Lithoplex HM1 | 001D8434 | Shell Gadus S3 V460XD 1 | 1 |  | Lithium Complex, 5% moly, EP, base oil 376 cSt @ 40°C
fr_CA | CA | CITGO | Quatrasyn Synthetic Transmission Fluid | 001D8305 | Shell Spirax S6 ATF A295 | 1 |  | Full synthetic transmission fluid recommended for TES-295 applications
en_CA | CA | CITGO | A/W Hydraulic 32 | 001F8438 | Shell Tellus S2 MX 32 | 1 |  | ISO 32, VI of 107, AW hydraulic
fr_CA | CA | CITGO | Supergard Ultralife Motor Oil 10W-30 | 001G0276 | Pennzoil High Mileage 10W-30 Motor Oil | 1 |  | High mileage motor oil
en_CA | CA | CITGO | Supergard Ultralife Motor Oil 10W-30 | 001G0276 | Pennzoil High Mileage 10W-30 Motor Oil | 1 |  | High mileage motor oil
fr_CA | CA | CITGO | Supergard Synthetic Motor Oil 5W-30 | 001D7526 | Pennzoil Platinum SAE 5W-30 Full Synthetic Motor Oil | 1 |  | API SN, GF-5, GM dexos1
fr_CA | CA | CITGO | Supergard Ultralife Motor Oil 5W-30 | 001G0279 | Pennzoil high Mileage 5W-30 Motor Oil | 1 |  | High mileage motor oil
en_CA | CA | CITGO | Supergard Ultralife Motor Oil 5W-30 | 001G0279 | Pennzoil high Mileage 5W-30 Motor Oil | 1 |  | High mileage motor oil
en_CA | CA | CITGO | Supergard Synthetic Motor Oil 10W-30 | 001D7237 | FormulaShell Synthetic SAE 10W-30 Motor Oil | 1 |  | API SN, GF-5
fr_CA | CA | CITGO | Supergard Synthetic Motor Oil 0W-20 | 001D7527 | Pennzoil Platinum SAE 0W-20 Full Synthetic Motor Oil | 1 |  | API SN, GF-5
en_CA | CA | CITGO | Supergard Synthetic Motor Oil 0W-20 | 001D7527 | Pennzoil Platinum SAE 0W-20 Full Synthetic Motor Oil | 1 |  | API SN, GF-5
fr_CA | CA | CITGO | Supergard Synthetic Motor Oil 10W-30 | 001D7237 | FormulaShell Synthetic SAE 10W-30 Motor Oil | 1 |  | API SN, GF-5
en_CA | CA | CITGO | Supergard Synthetic Motor Oil 5W-30 | 001D7526 | Pennzoil Platinum SAE 5W-30 Full Synthetic Motor Oil | 1 |  | API SN, GF-5, GM dexos1
fr_CA | CA | CITGO | Supergard Synthetic Motor Oil 5W-20 | 001D7238 | FormulaShell Synthetic SAE 5W-20 Motor Oil | 1 |  | API SN, GF-5
en_CA | CA | CITGO | Supergard Synthetic Motor Oil 5W-20 | 001D7238 | FormulaShell Synthetic SAE 5W-20 Motor Oil | 1 |  | API SN, GF-5
en_CA | CA | CITGO | Premium Lithium EP-1 | 001D8450 | Shell Gadus S2 V220 1 | 1 |  | Lithium soap, EP, NLGI 1, 173 cSt @ 40°C, NLGI LB
fr_CA | CA | CITGO | Hydurance AW 100 | 001F8441 | Shell Tellus S2 MX 100 | 1 |  | AW, TOST 4030 hours
fr_CA | CA | CITGO | Premium Lithium EP-1 | 001D8450 | Shell Gadus S2 V220 1 | 1 |  | Lithium soap, EP, NLGI 1, 173 cSt @ 40°C, NLGI LB
en_CA | CA | CITGO | Citgear Synthetic EP 680 | 001F8460 | Shell Omala S4 GXV 460 | 2 |  | Synthetic ISO 680, AGMA 8EP |  | if viscosity OK
en_CA | CA | CITGO | Premium Lithium EP-0 | 001D8448 | Shell Gadus S2 V220 0 | 1 |  | Lithium soap, EP, NLGI 0, 173 cSt @ 40°C
fr_CA | CA | CITGO | Citgear Synthetic EP 460 | 001F8460 | Shell Omala S4 GXV 460 | 1 |  | Synthetic ISO 460, AGMA 7EP
en_CA | CA | CITGO | Citgear Synthetic EP 460 | 001F8460 | Shell Omala S4 GXV 460 | 1 |  | Synthetic ISO 460, AGMA 7EP
en_CA | CA | CITGO | Citgear Synthetic PAG 220 | 001D7857 | Shell Omala S4 WE 220 | 1 |  | PAG synthetic industrial gear oil
fr_CA | CA | CITGO | Premium Lithium EP-0 | 001D8448 | Shell Gadus S2 V220 0 | 1 |  | Lithium soap, EP, NLGI 0, 173 cSt @ 40°C
en_CA | CA | CITGO | Premium Lithium EP-2 | 001D8451 | Shell Gadus S2 V220 2 | 1 |  | Lithium soap, EP, NLGI 2, 173 cSt @ 40°C, NLGI LB
en_CA | CA | CITGO | Lithoplex HM 0 | 001D8434 | Shell Gadus S3 V460XD 1 | 2 |  | Lithium Complex, 5% moly, EP, base oil 376 cSt @ 40°C |  | NLGI 1
en_CA | CA | CITGO | Lithoplex HM2 | 001D8435 | Shell Gadus S3 V460XD 2 | 1 |  | Lithium Complex, 5% moly, EP, base oil 376 cSt @ 40°C
en_CA | CA | CITGO | Sliderite 220 | 001E0127 | Shell Tonna S2 MX 220 | 1 |  | ISO 220 Way Lubricant
fr_CA | CA | CITGO | Hydurance AW 150 | 001F8441 | Shell Tellus S2 MX 100 | 2 |  | AW, TOST 2850 hours |  | si la viscosité est ok
fr_CA | CA | CITGO | Premium Lithium EP-2 | 001D8451 | Shell Gadus S2 V220 2 | 1 |  | Lithium soap, EP, NLGI 2, 173 cSt @ 40°C, NLGI LB
fr_CA | CA | CITGO | Press Oil 220 | 001E0127 | Shell Tonna S2 MX 220 | 2 |  | ISO 220 EP Printing Press System Oil |  | pas approuvée par Goss Graphic Systems
en_CA | CA | CITGO | Press Oil 220 | 001E0127 | Shell Tonna S2 MX 220 | 2 |  | ISO 220 EP Printing Press System Oil |  | not Goss Graphic Systems approval
fr_CA | CA | CITGO | Lithoplex HM2 | 001D8435 | Shell Gadus S3 V460XD 2 | 1 |  | Lithium Complex, 5% moly, EP, base oil 376 cSt @ 40°C
en_CA | CA | CITGO | Mystik JT-6 Hi-Temp Grease 2 | 001D8425 | Shell Gadus S3 V220C 2 | 2 |  | Lithium Complex, GC-LB, 630 cSt @ 40°C base oil |  | ISO 220 base oil, transport
fr_CA | CA | CITGO | Citgear Synthetic HT 460 | 001F2647 | Shell Morlina S4 B 460 | 1 |  | Synthetic ISO 460, AGMA 7, non-EP
en_CA | CA | CITGO | Citgear Synthetic HT 460 | 001F2647 | Shell Morlina S4 B 460 | 1 |  | Synthetic ISO 460, AGMA 7, non-EP
en_CA | CA | CITGO | EP Compound 68 | 001F1172 | Shell Omala S2 GX 68 | 1 |  | ISO 68, AGMA 2EP
en_CA | CA | CITGO | EP Compound 320 | 001F1179 | Shell Omala S2 GX 320 | 1 |  | ISO 320, AGMA 6EP
en_CA | CA | CITGO | Compressor Oil 7585 | 001D8382 | Shell Gas Compressor Oil S3 PSN 220 | 1 |  | Compressor oil, sour and/or wet gases, 185 cSt @ 40°C
en_CA | CA | CITGO | Pacemaker 19 | 001F8472 | Shell Morlina S2 BL 22 | 2 |  | ISO 22 (19 cSt @ 40°C), R&O, TOST 4500 hours |  | if non-zinc AW OK
en_CA | CA | CITGO | Lithoplex RT2 | 001D8425 | Shell Gadus S3 V220C 2 | 2 |  | Lithium Complex, EP, red, tacky, base oil 533 cSt @ 40°C, GC-LB |  | Transport, ISO 220 base oil
fr_CA | CA | CITGO | Lithoplex RT2 | 001D8425 | Shell Gadus S3 V220C 2 | 2 |  | Lithium Complex, EP, red, tacky, base oil 533 cSt @ 40°C, GC-LB |  | Transport, huile de base ISO 220
fr_CA | CA | CITGO | EP Compound 680 | 001F1183 | Shell Omala S2 GX 680 | 1 |  | ISO 680, AGMA 8EP
en_CA | CA | CITGO | EP Compound 680 | 001F1183 | Shell Omala S2 GX 680 | 1 |  | ISO 680, AGMA 8EP
fr_CA | CA | CITGO | EP Compound 68 | 001F1172 | Shell Omala S2 GX 68 | 1 |  | ISO 68, AGMA 2EP
fr_CA | CA | CITGO | Lithoplex RT2 | 001G8046 | Shell Rotella ET Grease | 2 |  | Lithium Complex, EP, red, tacky, base oil 533 cSt @ 40°C, GC-LB |  | NLGI 1.5
en_CA | CA | CITGO | Lithoplex RT2 | 001G8046 | Shell Rotella ET Grease | 2 |  | Lithium Complex, EP, red, tacky, base oil 533 cSt @ 40°C, GC-LB |  | NLGI 1.5
fr_CA | CA | CITGO | EP Compound 320 | 001F1179 | Shell Omala S2 GX 320 | 1 |  | ISO 320, AGMA 6EP
en_CA | CA | CITGO | Mystik JT-6 Hi-Temp Grease 1 | 001G8046 | Shell Rotella ET Grease | 2 |  | Lithium Complex, GC-LB, 630 cSt @ 40°C base oil |  | 550 cSt base oil
en_CA | CA | CITGO | Mystik JT-6 Hi-Temp Grease 2 | 001G8046 | Shell Rotella ET Grease | 2 |  | Lithium Complex, GC-LB, 630 cSt @ 40°C base oil |  | NLGI 1.5, 550 cSt base oil
en_CA | CA | CITGO | Pyrolex Grease | 001D8427 | Shell Gadus S3 V460 1.5 | 2 |  | Aluminum Complex, EP, NLGI 2, ISO 460 |  | lithium Complex
fr_CA | CA | CITGO | EP Compound 460 | 001F1182 | Shell Omala S2 GX 460 | 1 |  | ISO 460, AGMA 7EP
en_CA | CA | CITGO | Sentry 32 | 001A9782 | Shell Turbo Oil T 32 | 2 |  | VI of 95, non-additive mineral oil |  | contains R&O additives, beneficial for lubrication but not process oil
en_CA | CA | CITGO | Mystik JT-6 Hi-Temp Grease 2 | 001D8427 | Shell Gadus S3 V460 1.5 | 2 |  | Lithium Complex, GC-LB, 630 cSt @ 40°C base oil |  | ISO 460 base oil, softer
en_CA | CA | CITGO | A/W Hydraulic NZ 68 | 001D7760 | Shell Tellus S3 M 68 | 1 |  | Ashless (non-zinc) AW hydraulic, ISO 68
fr_CA | CA | CITGO | Hydurance AW NZ 68 | 001D7760 | Shell Tellus S3 M 68 | 1 |  | Zn-free AW hydraulic, pass LC-50 aquatic toxicity
en_CA | CA | CITGO | Lithoplex ST 1M | 001D8427 | Shell Gadus S3 V460 1.5 | 1 |  | Lithium Complex, EP dark green, base oil 436 cSt @ 40°C
fr_CA | CA | CITGO | Hydraulic / Press Oil 68 | 001D7760 | Shell Tellus S3 M 68 | 2 |  | Press Hydraulic oil, ashless AW, anti-leak agent |  | pas anti-fuite
en_CA | CA | CITGO | Hydurance AW NZ 68 | 001D7760 | Shell Tellus S3 M 68 | 1 |  | Zn-free AW hydraulic, pass LC-50 aquatic toxicity
en_CA | CA | CITGO | Hydraulic / Press Oil 68 | 001D7760 | Shell Tellus S3 M 68 | 2 |  | Press Hydraulic oil, ashless AW, anti-leak agent |  | not anti-leak
en_CA | CA | CITGO | Ideal Oil 32 | 001A9782 | Shell Turbo Oil T 32 | 1 |  | White oil steam turbine oil, TOST 8000+ hours
en_CA | CA | CITGO | Rubilene 32 | 001A9782 | Shell Turbo Oil T 32 | 1 |  | Anti-foam, paraffinic mineral oil
en_CA | CA | CITGO | Pacemaker HV-32 | 001A9782 | Shell Turbo Oil T 32 | 2 |  | ISO 32 High Vacuum Pump Oil |  | Moderate Vacuum Use, > 1 torr
en_CA | CA | CITGO | Ideal Plus 32 | 001A9782 | Shell Turbo Oil T 32 | 1 |  | Steam turbine grade white oil, TOST 15000+ hours
fr_CA | CA | CITGO | Citgear Synthetic HT 220 | 001F2645 | Shell Morlina S4 B 220 | 1 |  | Synthetic ISO 220, AGMA 5, non-EP
en_CA | CA | CITGO | Pacemaker SD 320 | 001D7822 | Shell Morlina S3 BA 320 | 1 |  | ISO 320, "Super Demulsibility" Morgoil spec., R&O circulating oil
en_CA | CA | CITGO | Citgear XCO 320 | 001D7822 | Shell Morlina S3 BA 320 | 1 |  | ISO 320 Paraffinic Gear,Bearing, Circulating Oil
en_CA | CA | CITGO | Citgear Synthetic HT 220 | 001F2645 | Shell Morlina S4 B 220 | 1 |  | Synthetic ISO 220, AGMA 5, non-EP
en_CA | CA | CITGO | Rubilene 320 | 001D7822 | Shell Morlina S3 BA 320 | 1 |  | Anti-foam, paraffinic mineral oil
en_CA | CA | CITGO | Sentry 320 | 001D7822 | Shell Morlina S3 BA 320 | 2 |  | VI of 95, non-additive mineral oil |  | contains R&O additives, beneficial for lubrication but not process oil
en_CA | CA | CITGO | Pacemaker 320 | 001D7822 | Shell Morlina S3 BA 320 | 1 |  | ISO 320, R&O, TOST 800 hours
en_CA | CA | CITGO | Clarion Green A/W 68 | 001D7760 | Shell Tellus S3 M 68 | 2 |  | ISO 68, ashless hydraulic oil, passes US Coast Guard Static Sheen Test, US EPA LC50 Shrimp,Trout, FH Minnow |  | No Static Sheen approval, LC 50 (Shrimp only)
en_CA | CA | CITGO | Aquamarine 68 | 001D7760 | Shell Tellus S3 M 68 | 2 |  | Ashless AW hydraulic, passes US Coast Guard Static Sheen Test & EPA LC 50, 15,000 hour TOST |  | 5000 hour TOST, no Static Sheen claim
fr_CA | CA | CITGO | Lithoplex RT2 | 001D8427 | Shell Gadus S3 V460 1.5 | 2 |  | Lithium Complex, EP, red, tacky, base oil 533 cSt @ 40°C, GC-LB |  | Industriel, NLGI 1.5
fr_CA | CA | CITGO | Lithoplex RT1 | 001D8427 | Shell Gadus S3 V460 1.5 | 2 |  | Lithium Complex, EP, red, tacky, base oil 533 cSt @ 40°C, GC-LB |  | Industriel, NLGI 1.5
fr_CA | CA | CITGO | Pacemaker 320 | 001D7822 | Shell Morlina S3 BA 320 | 1 |  | ISO 320, R&O, TOST 800 hours
fr_CA | CA | CITGO | Pacemaker 220 | 001D7821 | Shell Morlina S3 BA 220 | 1 |  | ISO 220, R&O, TOST 1000 hours
en_CA | CA | CITGO | Pacemaker 220 | 001D7821 | Shell Morlina S3 BA 220 | 1 |  | ISO 220, R&O, TOST 1000 hours
fr_CA | CA | CITGO | Citgear Synthetic HT 320 | 001F2646 | Shell Morlina S4 B 320 | 1 |  | Synthetic ISO 320, AGMA 6, non-EP
en_CA | CA | CITGO | Compressorgard SS 150 | 001D8382 | Shell Gas Compressor Oil S3 PSN 220 | 2 |  | Compressor Oil, semi-synthetic, sour gas/natural gas/hydrocarbon compressors, ISO 150 |  | not semi-synthetic, ISO 220
fr_CA | CA | CITGO | Compressor Oil 7585 | 001D8382 | Shell Gas Compressor Oil S3 PSN 220 | 1 |  | Compressor oil, sour and/or wet gases, 185 cSt @ 40°C
fr_CA | CA | CITGO | Pacemaker 19 | 001F8472 | Shell Morlina S2 BL 22 | 2 |  | ISO 22 (19 cSt @ 40°C), R&O, TOST 4500 hours |  | si sans zinc, antiusure ok
en_CA | CA | CITGO | Gascom R | 001D8382 | Shell Gas Compressor Oil S3 PSN 220 | 1 |  | Compressor oil, scrubbed and/or wet gases, ISO 220
en_CA | CA | CITGO | Pacemaker T-32 | 001A9782 | Shell Turbo Oil T 32 | 1 |  | ISO 32, R&O, TOST 7000 hours
en_CA | CA | CITGO | Pacemaker 32 | 001A9782 | Shell Turbo Oil T 32 | 1 |  | ISO 32, R&O, TOST 4000 hours
en_CA | CA | CITGO | Citgear Synthetic HT 320 | 001F2646 | Shell Morlina S4 B 320 | 1 |  | Synthetic ISO 320, AGMA 6, non-EP
en_CA | CA | CITGO | Final Drive Oil | 001D8254 | Shell Spirax S5 CFD M 60 | 1 |  | Caterpillar FD-1, SAE 60
fr_CA | CA | CITGO | Final Drive Oil | 001D8254 | Shell Spirax S5 CFD M 60 | 1 |  | Caterpillar FD-1, SAE 60
fr_CA | CA | CITGO | Pacemaker T-32 | 001A9782 | Shell Turbo Oil T 32 | 1 |  | ISO 32, R&O, TOST 7000 hours
fr_CA | CA | CITGO | Pacemaker 32 | 001A9782 | Shell Turbo Oil T 32 | 1 |  | ISO 32, R&O, TOST 4000 hours
en_CA | CA | CITGO | Pacemaker SD 220 | 001D7821 | Shell Morlina S3 BA 220 | 1 |  | ISO 220, "Super Demulsibility" Morgoil spec., R&O circulating oil
en_CA | CA | CITGO | Pacemaker SD 190 | 001D7821 | Shell Morlina S3 BA 220 | 2 |  | 190 cSt@40C, "Super Demulsibility" Morgoil spec., R&O circulating oil
en_CA | CA | CITGO | Citgear XCO 220 | 001D7821 | Shell Morlina S3 BA 220 | 1 |  | ISO 220 Paraffinic Gear,Bearing, Circulating Oil
en_CA | CA | CITGO | Rubilene 220 | 001D7821 | Shell Morlina S3 BA 220 | 1 |  | Anti-foam, paraffinic mineral oil
en_CA | CA | CITGO | Sentry 220 | 001D7821 | Shell Morlina S3 BA 220 | 2 |  | VI of 95, non-additive mineral oil |  | contains R&O additives, beneficial for lubrication but not process oil
en_CA | CA | CITGO | Aquamarine 46 | 001D7759 | Shell Tellus S3 M 46 | 2 |  | Ashless AW hydraulic, passes US Coast Guard Static Sheen Test & EPA LC 50, 15,000 hour TOST |  | 5000 hour TOST, no Static Sheen claim
en_CA | CA | CITGO | Clarion Green A/W 46 | 001D7759 | Shell Tellus S3 M 46 | 2 |  | ISO 46, ashless hydraulic oil, passes US Coast Guard Static Sheen Test, US EPA LC50 Shrimp,Trout, FH Minnow |  | No Static Sheen approval, LC 50 (Shrimp only)
en_CA | CA | CITGO | A/W Hydraulic NZ 46 | 001D7759 | Shell Tellus S3 M 46 | 1 |  | Ashless (non-zinc) AW hydraulic, ISO 46
fr_CA | CA | CITGO | Citgear Synthetic PAG 220 | 001D7857 | Shell Omala S4 WE 220 | 1 |  | PAG synthetic industrial gear oil
fr_CA | CA | CITGO | Hydurance AW NZ 46 | 001D7759 | Shell Tellus S3 M 46 | 1 |  | Zn-free AW hydraulic, pass LC-50 aquatic toxicity
en_CA | CA | CITGO | Pacemaker 100 | 001A9785 | Shell Turbo Oil T 100 | 1 |  | ISO 100, R&O, TOST 2000 hours
fr_CA | CA | CITGO | Pacemaker T-115 | 001A9785 | Shell Turbo Oil T 100 | 1 |  | Viscosity of 114 cSt @ 40°C, R&O, TOST 3500 hours
en_CA | CA | CITGO | Pacemaker T-115 | 001A9785 | Shell Turbo Oil T 100 | 1 |  | Viscosity of 114 cSt @ 40°C, R&O, TOST 3500 hours
fr_CA | CA | CITGO | Pacemaker 100 | 001A9785 | Shell Turbo Oil T 100 | 1 |  | ISO 100, R&O, TOST 2000 hours
en_CA | CA | CITGO | A/W Hydraulic NZ 32 | 001D7758 | Shell Tellus S3 M 32 | 1 |  | Ashless (non-zinc) AW hydraulic, ISO 32
fr_CA | CA | CITGO | Hydurance AW NZ 32 | 001D7758 | Shell Tellus S3 M 32 | 1 |  | Zn-free AW hydraulic, pass LC-50 aquatic toxicity
en_CA | CA | CITGO | A/W Hydraulic All-Temp 46 | 001F8433 | Shell Tellus S2 VX 46 | 1 |  | ISO 46, VI of 144, AW hydraulic
en_CA | CA | CITGO | Hydurance AW NZ 32 | 001D7758 | Shell Tellus S3 M 32 | 1 |  | Zn-free AW hydraulic, pass LC-50 aquatic toxicity
en_CA | CA | CITGO | Hytherm 46 | 001D8401 | Shell Heat Transfer Oil S2 X | 2 |  | ISO 46 Heat transfer oil, detergent/dispersant |  | non-detergent
en_CA | CA | CITGO | Hydurance AW NZ 46 | 001D7759 | Shell Tellus S3 M 46 | 1 |  | Zn-free AW hydraulic, pass LC-50 aquatic toxicity
fr_CA | CA | CITGO | Hydurance AW 46 | 001F8439 | Shell Tellus S2 MX 46 | 1 |  | AW, TOST >6000 hours
en_CA | CA | CITGO | Aquamarine 32 | 001D7758 | Shell Tellus S3 M 32 | 2 |  | Ashless AW hydraulic, passes US Coast Guard Static Sheen Test & EPA LC 50, 15,000 hour TOST |  | 5000 hour TOST, no Static Sheen claim
en_CA | CA | CITGO | Clarion Green A/W 32 | 001D7758 | Shell Tellus S3 M 32 | 2 |  | ISO 32, ashless hydraulic oil, passes US Coast Guard Static Sheen Test, US EPA LC50 Shrimp,Trout, FH Minnow |  | No Static Sheen approval, LC 50 (Shrimp only)
en_CA | CA | CITGO | Lithoplex CM1 | 001D9306 | Shell Gadus S3 V460D 1 | 1 |  | Lithium Complex, 3% moly, EP, base oil 286 cSt @ 40°C
en_CA | CA | CITGO | EP Compound 100 | 001F1173 | Shell Omala S2 GX 100 | 1 |  | ISO 100, AGMA 3EP
en_CA | CA | CITGO | Supergard 10W-30 | 001D7227 | FormulaShell SAE 10W-30 Motor Oil | 1 |  | API SN, ILSAC GF-5
fr_CA | CA | CITGO | EP Compound 100 | 001F1173 | Shell Omala S2 GX 100 | 1 |  | ISO 100, AGMA 3EP
fr_CA | CA | CITGO | Lithoplex CM1 | 001D9306 | Shell Gadus S3 V460D 1 | 1 |  | Lithium Complex, 3% moly, EP, base oil 286 cSt @ 40°C
en_CA | CA | CITGO | Sentry 100 | 001A9785 | Shell Turbo Oil T 100 | 2 |  | VI of 95, non-additive mineral oil |  | contains R&O additives, beneficial for lubrication but not process oil
en_CA | CA | CITGO | Supergard 5W-20 | 001D7228 | FormulaShell SAE 5W-20 Motor Oil | 1 |  | API SN, ILSAC GF-5
en_CA | CA | CITGO | Supergard 5W-30 | 001D7229 | FormulaShell SAE 5W-30 Motor Oil | 1 |  | API SN, ILSAC GF-5
en_CA | CA | CITGO | Ideal Plus 100 | 001A9785 | Shell Turbo Oil T 100 | 1 |  | Steam turbine grade white oil, TOST 15000+ hours
en_CA | CA | CITGO | Hydurance AW 46 | 001F8439 | Shell Tellus S2 MX 46 | 1 |  | AW, TOST >6000 hours
en_CA | CA | CITGO | EP Compound 220 | 001F1177 | Shell Omala S2 GX 220 | 1 |  | ISO 220, AGMA 5EP
en_CA | CA | CITGO | Supergard 10W-40 | 001D7232 | FormulaShell SAE 10W-40 Motor Oil | 1 |  | API SN
en_CA | CA | CITGO | Supergard Synthetic Blend 10W-40 | 001D7232 | FormulaShell SAE 10W-40 Motor Oil | 2 |  | API SN |  | not a synthetic blend
en_CA | CA | CITGO | Rock Drill 320 | 001D7867 | Shell Air Tool Oil S2 A 320 | 1 |  | Rock Drill Oil, ISO 320
en_CA | CA | CITGO | Rock Drill 220 | 001D7867 | Shell Air Tool Oil S2 A 320 | 2 |  | Rock Drill Oil, ISO 220 |  | if viscosity OK
en_CA | CA | CITGO | Rock Drill 460 | 001D7867 | Shell Air Tool Oil S2 A 320 | 2 |  | Rock Drill Oil, ISO 460 |  | if viscosity OK
en_CA | CA | CITGO | A/W Hydraulic 68 | 001F8440 | Shell Tellus S2 MX 68 | 1 |  | ISO 68, VI of 94, AW hydraulic
en_CA | CA | CITGO | Rock Drill Heavy | 001D7867 | Shell Air Tool Oil S2 A 320 | 2 |  | Rock Drill Oil, 270 cSt @ 40°C |  | slightly Higher viscosity
en_CA | CA | CITGO | Rock Drill Medium | 001D7866 | Shell Air Tool Oil S2 A 100 | 2 |  | Rock Drill Oil, 115cSt @ 40°C |  | slightly lower viscosity
en_CA | CA | CITGO | RD-969 | 001A0897 | Shell Caprinus XR 40 | 2 |  | SAE 40 Railroad diesel engine oil, zinc free, Cl free 1.0% Ash, 9 TBN |  | 13 TBN, Review required specifications
en_CA | CA | CITGO | RD-967 | 001A0897 | Shell Caprinus XR 40 | 2 |  | SAE 40 Railroad diesel engine oil, zinc free, 2.0% ash, 17.4 TBN |  | preferred, TBN 13.6
en_CA | CA | CITGO | Rock Drill 100 | 001D7866 | Shell Air Tool Oil S2 A 100 | 1 |  | Rock Drill Oil, ISO 100
en_CA | CA | CITGO | EP Compound 150 | 001F1174 | Shell Omala S2 GX 150 | 1 |  | ISO 150, AGMA 4EP
en_CA | CA | CITGO | Rock Drill 46 | 001D7865 | Shell Air Tool Oil S2 A 32 | 2 |  | Rock Drill Oil, ISO 46 |  | if viscosity OK
fr_CA | CA | CITGO | EP Compound 150 | 001F1174 | Shell Omala S2 GX 150 | 1 |  | ISO 150, AGMA 4EP
en_CA | CA | CITGO | Rock Drill Light | 001D7865 | Shell Air Tool Oil S2 A 32 | 1 |  | Rock Drill Oil, ISO 46 |  | if viscosity OK
fr_CA | CA | CITGO | Winter Railroad Curve Grease No. 0 | 001D8468 | Shell GadusRail S2 Wheel Flange Grease 0 | 2 |  | Anhydrous Calcium, NLGI 0, 12% graphite, ISO 22 base oil |  | (ISO 68 huile de base)
en_CA | CA | CITGO | Hydurance AW Mining 46 | 001F8439 | Shell Tellus S2 MX 46 | 2 |  | AW hydraulic oil, dyed blue for leak dection |  | not dyed
fr_CA | CA | CITGO | Hydurance AW All Temp | 001F8432 | Shell Tellus S2 VX 32 | 1 |  | ISO 32, VI 159, TOST 4800
en_CA | CA | CITGO | A/W Hydraulic 22 | 001F8437 | Shell Tellus S2 MX 22 | 1 |  | ISO 22, VI of 103, AW hydraulic
en_CA | CA | CITGO | A/W Hydraulic All-Temp | 001F8432 | Shell Tellus S2 VX 32 | 1 |  | ISO 32, VI of 154, AW hydraulic
en_CA | CA | CITGO | Hydurance AW/AL HVI 68 | 001F8434 | Shell Tellus S2 VX 68 | 2 |  | dielectric hydraulic oil, seal conditioner for minor leaks |  | no seal conditioner
en_CA | CA | CITGO | High Efficiency Hydraulic Fluid | 001F8433 | Shell Tellus S2 VX 46 | 2 |  | Paraffinic ISO 46 Hydraulic Fluid Milacron P-70, Denison HF-0, Eaton/Vickers M-2950-S I 286-S, JD J20C |  | not for JD J20C
en_CA | CA | CITGO | A/W Hydraulic 46 | 001F8439 | Shell Tellus S2 MX 46 | 1 |  | ISO 46, VI of 102, AW hydraulic
en_CA | CA | CITGO | A/W Hydraulic Super MV | 001F8432 | Shell Tellus S2 VX 32 | 2 |  | AW hydraulic, VI of 203, 37 cSt @ 40°C, seal conditioner |  | no seal conditioner
en_CA | CA | CITGO | Hydurance AW CP | 001F8432 | Shell Tellus S2 VX 32 | 1 |  | AW hydraulic, VI 155, dielectric strength rating, 26 centistokes @ 40°C
en_CA | CA | CITGO | Mystik JT-6 Synthetic Blend Grease | 001D8423 | Shell Gadus S5 V100 2 | 1 |  | Lithium Complex, EP, ISO 68 base oil, GC-LB |  | full synthetic, not GC-LB
fr_CA | CA | CITGO | Hydurance AW 68 | 001F8440 | Shell Tellus S2 MX 68 | 1 |  | AW, TOST 4530 hours
en_CA | CA | CITGO | RD-943 | 001A0897 | Shell Caprinus XR 40 | 1 |  | SAE 40 Railroad diesel engine oil, zinc free, 1.3% ash, 13.7 TBN
en_CA | CA | CITGO | RD-919 | 001A0897 | Shell Caprinus XR 40 | 2 |  | SAE 40 Railroad diesel engine oil, zinc free, Cl free, 9 TBN |  | 13 TBN, Review required specifications
en_CA | CA | CITGO | Hydurance AW 68 | 001F8440 | Shell Tellus S2 MX 68 | 1 |  | AW, TOST 4530 hours
en_CA | CA | CITGO | Hydurance AW All Temp | 001F8432 | Shell Tellus S2 VX 32 | 1 |  | ISO 32, VI 159, TOST 4800
fr_CA | CA | CITGO | Citgear Synthetic PAG 150 | 001D7857 | Shell Omala S4 WE 220 | 2 |  | PAG synthetic industrial gear oil |  | si la viscosité est ok
fr_CA | CA | CITGO | Transgard Torque Converter Fluid 250 | 001D8249 | Shell Spirax S4 CX 10W | 1 |  | Torque converter fluid, Allison C-3
fr_CA | CA | CITGO | Transgard Heavy-Duty Transmission Fluid 10W | 001D8249 | Shell Spirax S4 CX 10W | 1 |  | Caterpillar TO-4, Allison C-4
en_CA | CA | CITGO | Transgard Heavy-Duty Transmission Fluid 30 | 001D8250 | Shell Spirax S4 CX 30 | 1 |  | Caterpillar TO-4, Allison C-4
en_CA | CA | CITGO | A/W Hydraulic 150 | 001F8441 | Shell Tellus S2 MX 100 | 2 |  | ISO 150, VI of 98, AW hydraulic |  | if viscosity OK
en_CA | CA | CITGO | Transgard Heavy-Duty Transmission Fluid 10W | 001D8249 | Shell Spirax S4 CX 10W | 1 |  | Caterpillar TO-4, Allison C-4
en_CA | CA | CITGO | A/W Hydraulic 100 | 001F8441 | Shell Tellus S2 MX 100 | 1 |  | ISO 100, VI of 98, AW hydraulic
fr_CA | CA | CITGO | Lithoplex CM2 | 001D8429 | Shell Gadus S3 V460D 2 | 1 |  | Lithium Complex, 3% moly, EP, base oil 376 cSt @ 40°C
en_CA | CA | CITGO | Transgard Torque Converter Fluid 250 | 001D8249 | Shell Spirax S4 CX 10W | 1 |  | Torque converter fluid, Allison C-3
fr_CA | CA | CITGO | EP Compound 220 | 001F1177 | Shell Omala S2 GX 220 | 1 |  | ISO 220, AGMA 5EP
fr_CA | CA | CITGO | Transgard Heavy-Duty Transmission Fluid 50 | 001D8252 | Shell Spirax S4 CX 50 | 1 |  | Caterpillar TO-4
en_CA | CA | CITGO | Transgard Heavy-Duty Transmission Fluid 50 | 001D8252 | Shell Spirax S4 CX 50 | 1 |  | Caterpillar TO-4
fr_CA | CA | CITGO | Transgard Heavy-Duty Transmission Fluid 60 | 001D8253 | Shell Spirax S4 CX 60 | 1 |  | Caterpillar TO-4
en_CA | CA | CITGO | Transgard Heavy-Duty Transmission Fluid 60 | 001D8253 | Shell Spirax S4 CX 60 | 1 |  | Caterpillar TO-4
fr_CA | CA | CITGO | Transgard Heavy-Duty Transmission Fluid 30 | 001D8250 | Shell Spirax S4 CX 30 | 1 |  | Caterpillar TO-4, Allison C-4
en_CA | CA | CITGO | Lithoplex CM2 | 001D8429 | Shell Gadus S3 V460D 2 | 1 |  | Lithium Complex, 3% moly, EP, base oil 376 cSt @ 40°C
fr_CA | CA | CITGO | Syndurance ST Synthetic 460 Grease 2 | 001D8432 | Shell Gadus S5 V460 2 | 1 |  | Lithium Complex, ISO 460 synthetic base oil, EP, NLGI 2
en_CA | CA | CITGO | Mystik JT-6 Hi-Temp Grease 2 | 001D8437 | Shell Gadus S5 V220 2 | 2 |  | Lithium Complex, GC-LB, 630 cSt @ 40°C base oil |  | ISO 220 synthetic base oil
en_CA | CA | CITGO | Syndurance ST Synthetic 460 Grease 1 | 001D8441 | Shell Gadus S5 V460 1.5 | 1 |  | Lithium Complex, ISO 460 synthetic base oil, EP, NLGI 1
en_CA | CA | CITGO | Syndurance Synthetic All Seasons Heavy-Duty Transmission Fluid | 001D8255 | Shell Spirax S6 CXME 10W-40 | 1 |  | Synthetic Caterpillar TO-4M
fr_CA | CA | CITGO | Syndurance Synthetic All Seasons Heavy-Duty Transmission Fluid | 001D8255 | Shell Spirax S6 CXME 10W-40 | 1 |  | Synthetic Caterpillar TO-4M
en_CA | CA | CITGO | Mystik JT-6 Hi-Temp Grease 2 | 001D8432 | Shell Gadus S5 V460 2 | 2 |  | Lithium Complex, GC-LB, 630 cSt @ 40°C base oil |  | ISO 460 synthetic base
en_CA | CA | CITGO | Syndurance ST Synthetic 460 Grease 2 | 001D8432 | Shell Gadus S5 V460 2 | 1 |  | Lithium Complex, ISO 460 synthetic base oil, EP, NLGI 2
en_CA | CA | CITGO | Mystik JT-6 Hi-Temp Grease With Moly | 001D8429 | Shell Gadus S3 V460D 2 | 2 |  | Lithium Complex, recommended for Caterpillar 3% moly grease, GC-LB |  | not GC-LB
en_CA | CA | CITGO | Syndurance Premium Synthetic 460 #2 | 001D8432 | Shell Gadus S5 V460 2 | 1 |  | Lithium Complex, ISO 460 synthetic base oil, EP, NLGI 2
en_CA | CA | CITGO | Transgard ATF +4 | 001F1403 | Pennzoil Platinum ATF+4 | 1 |  | ATF Chrysler ATF+4, ATF+3, MS 7176D
en_CA | CA | CITGO | Transgard Syn Blend MV ATF | 001F1404 | Pennzoil Platinum High Mileage ATF | 1 |  | Multi-Vehicle ATF recommended for BMW LT-71141, Honda Z-1, MB 236.9, 236.10, Toyota T-IV and others |  | check recommendations
fr_CA | CA | CITGO | Transgard ATF Mercon V | 001F1404 | Pennzoil Platinum High Mileage ATF | 1 |  | ATF Mercon V, Mercon/Dexron-III, C-4 |  | huile synthétique améliorée
fr_CA | CA | CITGO | Transgard ATF Type F | 001B0854 | Pennzoil ATF Type F | 1 |  | ATF Type F
en_CA | CA | CITGO | Transgard ATF Type F | 001B0854 | Pennzoil ATF Type F | 1 |  | ATF Type F
en_CA | CA | CITGO | Transgard ATF +3 | 001F1403 | Pennzoil Platinum ATF+4 | 1 |  | ATF Chrysler MS 7176D
fr_CA | CA | CITGO | Syndurance ST Synthetic 460 Grease 1 | 001D8441 | Shell Gadus S5 V460 1.5 | 1 |  | Lithium Complex, ISO 460 synthetic base oil, EP, NLGI 1
en_CA | CA | CITGO | Transgard ATF Mercon V | 001F1404 | Pennzoil Platinum High Mileage ATF | 1 |  | ATF Mercon V, Mercon/Dexron-III, C-4 |  | upgrade, synthetic
fr_CA | CA | CITGO | Transgard Tractor Hydraulic Fluid | 001D8246 | Shell Spirax S4 TXM | 2 |  | Tractor hydraulic/transmission fluid, John Deere J20A, J20C,etc... UDT and Super UDT |  | pas pour Super UDT
fr_CA | CA | CITGO | Transgard Low-Temp Tractor Hydraulic Fluid | 001D8244 | Shell Spirax S3 TLV | 1 |  | Tractor hydraulic/transmission fluid, John Deere J20D
fr_CA | CA | CITGO | Transgard ATF +4 | 001F1403 | Pennzoil Platinum ATF+4 | 1 |  | ATF Chrysler ATF+4, ATF+3, MS 7176D
fr_CA | CA | CITGO | Syndurance ST Synthetic 220 Grease 1 | 001D8437 | Shell Gadus S5 V220 2 | 2 |  | Lithium Complex, ISO 220 synthetic base oil, EP, NLGI 1 |  | si NLGI 2 ok
en_CA | CA | CITGO | Transgard Low-Temp Tractor Hydraulic Fluid | 001D8244 | Shell Spirax S3 TLV | 1 |  | Tractor hydraulic/transmission fluid, John Deere J20D
fr_CA | CA | CITGO | Syndurance ST Synthetic 220 Grease 2 | 001D8437 | Shell Gadus S5 V220 2 | 1 |  | Lithium Complex, ISO 220 synthetic base oil, EP, NLGI 2
en_CA | CA | CITGO | Syndurance ST Synthetic 220 Grease 1 | 001D8437 | Shell Gadus S5 V220 2 | 2 |  | Lithium Complex, ISO 220 synthetic base oil, EP, NLGI 1 |  | if NLGI 2 ok
en_CA | CA | CITGO | Syndurance ST Synthetic 220 Grease 2 | 001D8437 | Shell Gadus S5 V220 2 | 1 |  | Lithium Complex, ISO 220 synthetic base oil, EP, NLGI 2
en_CA | CA | CITGO | Transgard Tractor Hydraulic Fluid | 001D8246 | Shell Spirax S4 TXM | 2 |  | Tractor hydraulic/transmission fluid, John Deere J20A, J20C,etc... UDT and Super UDT |  | not for Super UDT
fr_CA | CA | Cognis | Emgard 2805 | 001D8305 | Shell Spirax S6 ATF A295 | 1 |  | Allison TES-295 ATF
en_CA | CA | Cognis | Emgard 2805 | 001D8305 | Shell Spirax S6 ATF A295 | 1 |  | Allison TES-295 ATF
en_CA | CA | Compair | CS 400 | 001D7789 | Shell Corena S4 P 100 | 2 |  | Diester, ISO 150 |  | if ISO 100 OK
en_CA | CA | Compair | CS 300 | 001D7789 | Shell Corena S4 P 100 | 1 |  | Diester, ISO 100
en_CA | CA | Compair | Fluid Force 4000 Hour | 001D7786 | Shell Corena S4 R 46 | 1 |  | ISO 46, VI=102, non synthetic screw air compressor oil |  | synthetic upgrade
en_CA | CA | Compair | Complube 8000 | 001D7786 | Shell Corena S4 R 46 | 1 |  | PAO/Polyol ester mixture, ISO 46
en_CA | CA | Compair | Complube 10 | 001D7786 | Shell Corena S4 R 46 | 1 |  | PAO/Polyol ester mixture, ISO 46
fr_CA | CA | Compair | SSL-46 Plus | 001D7786 | Shell Corena S4 R 46 | 1 |  | PAO, ISO 46
fr_CA | CA | Compair | SSL-46 | 001D7786 | Shell Corena S4 R 46 | 1 |  | Discontinued, PAO/mineral oil blend, 35 centistokes @ 40°C
fr_CA | CA | Compair | SSL-68 HT | 001D7787 | Shell Corena S4 R 68 | 2 |  | Polyol ester, ISO 68 |  | Mélange de polyoléfines, miscible avec le polyolester, vidange et remplissage recommandés
en_CA | CA | Compair | CN 300 | 001D7779 | Shell Corena S2 P 100 | 1 |  | Naphthenic mineral oil, ISO 100
fr_CA | CA | Compair | SSL-50 | 001D7786 | Shell Corena S4 R 46 | 2 |  | Semi-synthetic; PAO Mineral Oil blend, ISO 46
fr_CA | CA | Compair | CS 300 | 001D7789 | Shell Corena S4 P 100 | 1 |  | Diester, ISO 100
fr_CA | CA | Compair | CN 300 | 001D7779 | Shell Corena S2 P 100 | 1 |  | Naphthenic mineral oil, ISO 100
fr_CA | CA | Compair | Complube 8000 | 001D7786 | Shell Corena S4 R 46 | 1 |  | PAO/Polyol ester mixture, ISO 46
fr_CA | CA | Compair | Fluid Force 4000 Hour | 001D7786 | Shell Corena S4 R 46 | 1 |  | ISO 46, VI=102, non synthetic screw air compressor oil |  | huile synthétique améliorée
fr_CA | CA | Compair | CS 400 | 001D7789 | Shell Corena S4 P 100 | 2 |  | Diester, ISO 150 |  | si ISO 100 ok
fr_CA | CA | Compair | Complube 10 | 001D7786 | Shell Corena S4 R 46 | 1 |  | PAO/Polyol ester mixture, ISO 46
en_CA | CA | Compair | SSL-46 | 001D7786 | Shell Corena S4 R 46 | 1 |  | Discontinued, PAO/mineral oil blend, 35 centistokes @ 40°C
en_CA | CA | Compair | SSL-68 HT | 001D7787 | Shell Corena S4 R 68 | 2 |  | Polyol ester, ISO 68 |  | Blend of polyolefins, miscible with polyolester, drain & refill recommended
en_CA | CA | Compair | SSL-46 Plus | 001D7786 | Shell Corena S4 R 46 | 1 |  | PAO, ISO 46
en_CA | CA | Compair | SSL-50 | 001D7786 | Shell Corena S4 R 46 | 2 |  | Semi-synthetic; PAO Mineral Oil blend, ISO 46
en_CA | CA | CPI | CP-4601-68 | 001D7787 | Shell Corena S4 R 68 | 1 |  | PAO, ISO 68
en_CA | CA | CPI | CP-4601-32 | 001D7785 | Shell Corena S4 R 32 | 1 |  | PAO, ISO 32
en_CA | CA | CPI | CP-4601-46 | 001D7786 | Shell Corena S4 R 46 | 1 |  | PAO, ISO 46
fr_CA | CA | CPI | CP-4601-46 | 001D7786 | Shell Corena S4 R 46 | 1 |  | PAO, ISO 46
fr_CA | CA | CPI | CP-4601-32 | 001D7785 | Shell Corena S4 R 32 | 1 |  | PAO, ISO 32
en_CA | CA | CPI | CP-4100-100 | 001D7789 | Shell Corena S4 P 100 | 1 |  | Diester, ISO 100
en_CA | CA | CPI | CP-4100-150 | 001D7789 | Shell Corena S4 P 100 | 2 |  | Diester, ISO 150 |  | if ISO 100 OK
fr_CA | CA | CPI | CP-4100-100 | 001D7789 | Shell Corena S4 P 100 | 1 |  | Diester, ISO 100
fr_CA | CA | CPI | CP-4100-150 | 001D7789 | Shell Corena S4 P 100 | 2 |  | Diester, ISO 150 |  | si ISO 100 ok
fr_CA | CA | CPI | CP-4601-68 | 001D7787 | Shell Corena S4 R 68 | 1 |  | PAO, ISO 68
fr_CA | CA | Cummins | CES 14603 | 001D5687 | HD Phosphate Free Antifreeze/Coolant 50/50 | 1 |  | Cummins antifreeze specification
en_CA | CA | Cummins | CES 14603 | 001D5687 | HD Phosphate Free Antifreeze/Coolant 50/50 | 1 |  | Cummins antifreeze specification
fr_CA | CA | Cummins | CES 14603 | 228C6202 | HD Phosphate Free Antifreeze/Coolant | 1 |  | Cummins antifreeze specification
en_CA | CA | Cummins | CES 14603 | 228C6202 | HD Phosphate Free Antifreeze/Coolant | 1 |  | Cummins antifreeze specification
fr_CA | CA | D-A Lubricants | Geartec 85W-140 | 001F4154 | Spirax S4 AX 85W-140 | 2 |  | GL-5, AGMA 7EP, limited slip |  | pas de glissement limité, pas 7 EP
fr_CA | CA | D-A Lubricants | Heat Transfer Oil No. 300 | 001D8401 | Shell Heat Transfer Oil S2 X | 1 |  | Mineral heat transfer oil 53.7 cSt @ 40C.
fr_CA | CA | D-A Lubricants | Geartec 80W-90 | 001F4155 | Spirax S4 AX 80W-90 | 2 |  | GL-5, AGMA 4EP, limited slip |  | pas de glissement limité, pas 4 EP
fr_CA | CA | D-A Lubricants | Geartec 90 | 001D8279 | Shell Spirax S2 ALS 80W-90 | 2 |  | GL-5, AGMA 5EP, limited slip |  | si plus de 2 % d’additif glissement limité requis par le fabricant d’origine, ajoutez une quantité supplémentaire, pas 5 EP
fr_CA | CA | D-A Lubricants | Hydrasafe 32 | 001D7758 | Shell Tellus S3 M 32 | 1 |  | AW hydraulic, Environmentally friendly, OECD 301B 22% @ 28 days
fr_CA | CA | D-A Lubricants | Geartec 80W-90 | 001D8279 | Shell Spirax S2 ALS 80W-90 | 2 |  | GL-5, AGMA 4EP, limited slip |  | si plus de 2 % d’additif glissement limité requis par le fabricant d’origine, ajoutez une quantité supplémentaire, pas 4 EP
fr_CA | CA | D-A Lubricants | Geartec 90 | 001F4155 | Spirax S4 AX 80W-90 | 2 |  | GL-5, AGMA 5EP, limited slip |  | pas de glissement limité, pas 5 EP
en_CA | CA | D-A Lubricants | GTD 460 | 001F1182 | Shell Omala S2 GX 460 | 2 |  | Mineral oil, AGMA 7EP, GL-3 |  | not GL-3
en_CA | CA | D-A Lubricants | GTD 68 | 001F1172 | Shell Omala S2 GX 68 | 2 |  | Mineral oil, AGMA 2EP, GL-3 |  | not GL-3
en_CA | CA | D-A Lubricants | GTD 220 | 001F1177 | Shell Omala S2 GX 220 | 2 |  | Mineral oil, AGMA 5EP, GL-3 |  | not GL-3
en_CA | CA | D-A Lubricants | GTD 320 | 001F1179 | Shell Omala S2 GX 320 | 2 |  | Mineral oil, AGMA 6EP, GL-3 |  | not GL-3
en_CA | CA | D-A Lubricants | GTD 680 | 001F1183 | Shell Omala S2 GX 680 | 2 |  | Mineral oil, AGMA 8EP, GL-3 |  | not GL-3
fr_CA | CA | D-A Lubricants | Gearsyn RO 460 | 001F2647 | Shell Morlina S4 B 460 | 1 |  | Synthetic R&O oil, FZG 12+, AGMA 7
fr_CA | CA | D-A Lubricants | Gearsyn EP 460 | 001F8460 | Shell Omala S4 GXV 460 | 2 |  | Synthetic AGMA 7EP, GL-5, Flender |  | pas GL-5
en_CA | CA | D-A Lubricants | GTD 100 | 001F1173 | Shell Omala S2 GX 100 | 2 |  | Mineral oil, AGMA 3EP, GL-3 |  | not GL-3
en_CA | CA | D-A Lubricants | GTD 150 | 001F1174 | Shell Omala S2 GX 150 | 2 |  | Mineral oil, AGMA 4EP, GL-3 |  | not GL-3
fr_CA | CA | D-A Lubricants | Hydrasafe 46 | 001D7759 | Shell Tellus S3 M 46 | 1 |  | AW hydraulic, Environmentally friendly, OECD 301B 22% @ 28 days
fr_CA | CA | D-A Lubricants | Reliant J-4 8 15W-40 | 001F8880 | Shell Rotella T4 Triple Protection 15W-40 | 1 |  | CJ-4, TBN 8
fr_CA | CA | D-A Lubricants | Reliant J-4 8 15W-40 | 001F8881 | Shell Rotella T3 Fleet 15W-40 | 1 |  | CJ-4, TBN 8
fr_CA | CA | D-A Lubricants | Reliant J-4 10 15W-40 | 001F8881 | Shell Rotella T3 Fleet 15W-40 | 1 |  | CJ-4, TBN 10
fr_CA | CA | D-A Lubricants | Presurflo 68 | 001F8440 | Shell Tellus S2 MX 68 | 2 |  | AW hydraulic, ISO 68, VI 96, dielectric |  | non diélectrique
fr_CA | CA | D-A Lubricants | Reliant J-4 10 15W-40 | 001F8880 | Shell Rotella T4 Triple Protection 15W-40 | 1 |  | CJ-4, TBN 10
fr_CA | CA | D-A Lubricants | Reliant J-4 FS 5W-40 | 001F8875 | Shell Rotella T6 5W-40 | 1 |  | CJ-4 synthetic, Cat ECF-3, Volvo VDS-4
fr_CA | CA | D-A Lubricants | Synsure 75W-90 | 001D8289 | Shell Spirax S6 AXRME 75W-90 | 1 |  | GL-5, synthetic, Eaton SHAES-256 rev C (however, not on 8/13 "Eaton Approved Lubricant Suppliers" list) |  | améliorée, sur la liste approuvée par Eaton
fr_CA | CA | D-A Lubricants | Synsure 80W-140 | 001D8292 | Shell Spirax S6 AXME 80W-140 | 1 |  | GL-5, synthetic, Eaton extended drain (however, not on 8/13 "Eaton Approved Lubricant Suppliers" list) |  | améliorée, sur la liste approuvée par Eaton
fr_CA | CA | D-A Lubricants | Synsure 2 SAE 80W-140 | 001D8292 | Shell Spirax S6 AXME 80W-140 | 1 |  | GL-5, synthetic, Eaton extended drain (however, not on 8/13 "Eaton Approved Lubricant Suppliers" list) |  | améliorée, sur la liste approuvée par Eaton
fr_CA | CA | D-A Lubricants | Synsure 2 SAE 50 | 001F8273 | Spirax S6 GME 40 | 1 |  | Synthetic manual trans fluid, SAE 50, Eaton PS-164 (however, not on 8/13 "Eaton Approved Lubricant Suppliers" list) |  | SAE 40, convient aux transmissions manuelles Eaton
fr_CA | CA | D-A Lubricants | Synsure 2 SAE 75W-90 | 001D8289 | Shell Spirax S6 AXRME 75W-90 | 1 |  | GL-5, synthetic, Eaton SHAES-256 rev C (however, not on 8/13 "Eaton Approved Lubricant Suppliers" list) |  | améliorée, sur la liste approuvée par Eaton
fr_CA | CA | D-A Lubricants | Presurflo 68 | 001F8434 | Shell Tellus S2 VX 68 | 1 |  | AW hydraulic, ISO 68, VI 96, dielectric
fr_CA | CA | D-A Lubricants | Presurflo 100 | 001F8441 | Shell Tellus S2 MX 100 | 2 |  | AW hydraulic, ISO 100, VI 95, dielectric |  | non diélectrique
fr_CA | CA | D-A Lubricants | Presurflo 10W-30 | 001F8434 | Shell Tellus S2 VX 68 | 1 |  | AW hydraulic, ISO 68, VI 147, dielectric
fr_CA | CA | D-A Lubricants | Hydratrans LV | 001D8244 | Shell Spirax S3 TLV | 1 |  | Tractor fluid, J20D, lower viscosity
fr_CA | CA | D-A Lubricants | Hydroguard 85W-140 | 001F4154 | Spirax S4 AX 85W-140 | 1 |  | GL-5
fr_CA | CA | D-A Lubricants | Presurflo 32 | 001F8432 | Shell Tellus S2 VX 32 | 1 |  | AW hydraulic, ISO 32, VI 99, dielectric
fr_CA | CA | D-A Lubricants | Presurflo 46M | 001F8433 | Shell Tellus S2 VX 46 | 1 |  | AW hydraulic, ISO 46, VI 152
fr_CA | CA | D-A Lubricants | Presurflo 5W-20 | 001F8432 | Shell Tellus S2 VX 32 | 1 |  | AW hydraulic, ISO 32, VI 180, dielectric
fr_CA | CA | D-A Lubricants | Presurflo 46 | 001F8439 | Shell Tellus S2 MX 46 | 2 |  | AW hydraulic, ISO 46, VI 99, dielectric |  | non diélectrique
fr_CA | CA | D-A Lubricants | Presurflo 32 | 001F8438 | Shell Tellus S2 MX 32 | 2 |  | AW hydraulic, ISO 32, VI 99, dielectric |  | non diélectrique
fr_CA | CA | D-A Lubricants | Presurflo 46 | 001F8433 | Shell Tellus S2 VX 46 | 1 |  | AW hydraulic, ISO 46, VI 99, dielectric
fr_CA | CA | D-A Lubricants | Synsure SAE 50 | 001F8273 | Spirax S6 GME 40 | 1 |  | Synthetic manual trans fluid, SAE 50, DOES NOT MEET Eaton PS-164 rev 7 |  | SAE 40, convient aux transmissions manuelles Eaton
fr_CA | CA | D-A Lubricants | eco-flo 46 | 001A9034 | Shell Naturelle Fluid HF-E 46 | 1 |  | AW hydraulic, biodegradable, OECD 301B >60% @ 28 days
fr_CA | CA | D-A Lubricants | eco-flo 46 | 001A0871 | Shell Naturelle Fluid HF-M 46 | 1 |  | AW hydraulic, biodegradable, OECD 301B >60% @ 28 days
fr_CA | CA | D-A Lubricants | Way Lube 68 | 001E0126 | Shell Tonna S2 MX 68 | 1 |  | Machine tool way lubricant
fr_CA | CA | D-A Lubricants | eco-flo 32 | 001A0917 | Shell Naturelle Fluid HF-E 32 | 1 |  | AW hydraulic, biodegradable, OECD 301B >60% @ 28 days
fr_CA | CA | D-A Lubricants | Hydratrans 135 | 001D8246 | Shell Spirax S4 TXM | 1 |  | Tractor fluid, J20C, WB 101, premium grade
fr_CA | CA | D-A Lubricants | Hydrasafe 68 | 001D7760 | Shell Tellus S3 M 68 | 1 |  | AW hydraulic, Environmentally friendly, OECD 301B 22% @ 28 days
fr_CA | CA | D-A Lubricants | Hydrasafe LF 46 | 001A9034 | Shell Naturelle Fluid HF-E 46 | 1 |  | AW hydraulic, biodegradable, OECD 301B >60% @ 28 days, says less flammable BUT NO FACTORY MUTUAL APPROVAL listed |  | améliorée, homologuée par Factory Mutual
fr_CA | CA | D-A Lubricants | Hydratrans 100 | 001D8246 | Shell Spirax S4 TXM | 1 |  | Tractor fluid, J20C, WB 101
fr_CA | CA | D-A Lubricants | Way Lube 220 | 001E0127 | Shell Tonna S2 MX 220 | 1 |  | Machine tool way lubricant
fr_CA | CA | D-A Lubricants | Torguard 30 | 001D8250 | Shell Spirax S4 CX 30 | 1 |  | Caterpillar TO-4
fr_CA | CA | D-A Lubricants | Torguard 50 | 001D8252 | Shell Spirax S4 CX 50 | 1 |  | Caterpillar TO-4
fr_CA | CA | D-A Lubricants | Torguard 10W | 001D8249 | Shell Spirax S4 CX 10W | 1 |  | Caterpillar TO-4
fr_CA | CA | D-A Lubricants | Thermoplex3 Nlgi 1 | 001D9306 | Shell Gadus S3 V460D 1 | 2 |  | Calcium sulfonate Complex, 3% moly, for construction equipment, ISO 460 |  | complexe de lithium
fr_CA | CA | D-A Lubricants | Thermoplex3 Nlgi 2 | 001D8429 | Shell Gadus S3 V460D 2 | 2 |  | Calcium sulfonate Complex, 3% moly, for construction equipment, ISO 460 |  | complexe de lithium
fr_CA | CA | D-A Lubricants | Torque Fluid 4 10W | 001D8249 | Shell Spirax S4 CX 10W | 2 |  | Caterpillar TO-4, some rotary air compressors |  | pas pour les compresseurs d’air
fr_CA | CA | D-A Lubricants | Torque Fluid II | 001D5427 | Shell Rotella T1 10W | 1 |  | Allison C-4 SAE 10W, some rotary air compressors
fr_CA | CA | D-A Lubricants | Torque Fluid II | 001D8249 | Shell Spirax S4 CX 10W | 2 |  | Allison C-4 SAE 10W, some rotary air compressors |  | pas pour les compresseurs d’air
fr_CA | CA | D-A Lubricants | Torque Fluid 4 60 | 001D8253 | Shell Spirax S4 CX 60 | 1 |  | Caterpillar TO-4
fr_CA | CA | D-A Lubricants | Torque Fluid 4 30 | 001D8250 | Shell Spirax S4 CX 30 | 1 |  | Caterpillar TO-4
fr_CA | CA | D-A Lubricants | Torque Fluid 4 50 | 001D8252 | Shell Spirax S4 CX 50 | 1 |  | Caterpillar TO-4
fr_CA | CA | D-A Lubricants | Gearsyn RO 320 | 001F2646 | Shell Morlina S4 B 320 | 1 |  | Synthetic R&O oil, FZG 12+, AGMA 6
en_CA | CA | D-A Lubricants | Reliant J-4 FS 5W-40 | 001F8875 | Shell Rotella T6 5W-40 | 1 |  | CJ-4 synthetic, Cat ECF-3, Volvo VDS-4
en_CA | CA | D-A Lubricants | Synsure 2 SAE 50 | 001F8273 | Spirax S6 GME 40 | 1 |  | Synthetic manual trans fluid, SAE 50, Eaton PS-164 (however, not on 8/13 "Eaton Approved Lubricant Suppliers" list) |  | SAE 40 suitable for Eaton Manual Trans
en_CA | CA | D-A Lubricants | Reliant J-4 8 15W-40 | 001F8881 | Shell Rotella T3 Fleet 15W-40 | 1 |  | CJ-4, TBN 8
en_CA | CA | D-A Lubricants | Reliant J-4 10 15W-40 | 001F8881 | Shell Rotella T3 Fleet 15W-40 | 1 |  | CJ-4, TBN 10
en_CA | CA | D-A Lubricants | Reliant J-4 8 15W-40 | 001F8880 | Shell Rotella T4 Triple Protection 15W-40 | 1 |  | CJ-4, TBN 8
en_CA | CA | D-A Lubricants | Synsure 2 SAE 75W-90 | 001D8289 | Shell Spirax S6 AXRME 75W-90 | 1 |  | GL-5, synthetic, Eaton SHAES-256 rev C (however, not on 8/13 "Eaton Approved Lubricant Suppliers" list) |  | upgrade, on Eaton approved list
en_CA | CA | D-A Lubricants | Synsure SAE 50 | 001F8273 | Spirax S6 GME 40 | 1 |  | Synthetic manual trans fluid, SAE 50, DOES NOT MEET Eaton PS-164 rev 7 |  | SAE 40 suitable for Eaton Manual Trans
en_CA | CA | D-A Lubricants | Thermoplex3 Nlgi 1 | 001D9306 | Shell Gadus S3 V460D 1 | 2 |  | Calcium sulfonate Complex, 3% moly, for construction equipment, ISO 460 |  | lithium Complex
en_CA | CA | D-A Lubricants | Synsure 80W-140 | 001D8292 | Shell Spirax S6 AXME 80W-140 | 1 |  | GL-5, synthetic, Eaton extended drain (however, not on 8/13 "Eaton Approved Lubricant Suppliers" list) |  | upgrade, on Eaton approved list
en_CA | CA | D-A Lubricants | Synsure 2 SAE 80W-140 | 001D8292 | Shell Spirax S6 AXME 80W-140 | 1 |  | GL-5, synthetic, Eaton extended drain (however, not on 8/13 "Eaton Approved Lubricant Suppliers" list) |  | upgrade, on Eaton approved list
en_CA | CA | D-A Lubricants | Synsure 75W-90 | 001D8289 | Shell Spirax S6 AXRME 75W-90 | 1 |  | GL-5, synthetic, Eaton SHAES-256 rev C (however, not on 8/13 "Eaton Approved Lubricant Suppliers" list) |  | upgrade, on Eaton approved list
en_CA | CA | D-A Lubricants | Reliant J-4 10 15W-40 | 001F8880 | Shell Rotella T4 Triple Protection 15W-40 | 1 |  | CJ-4, TBN 10
en_CA | CA | D-A Lubricants | Presurflo 32 | 001F8432 | Shell Tellus S2 VX 32 | 1 |  | AW hydraulic, ISO 32, VI 99, dielectric
en_CA | CA | D-A Lubricants | Presurflo 32 | 001F8438 | Shell Tellus S2 MX 32 | 2 |  | AW hydraulic, ISO 32, VI 99, dielectric |  | not dielectric
en_CA | CA | D-A Lubricants | Presurflo 10W-30 | 001F8434 | Shell Tellus S2 VX 68 | 1 |  | AW hydraulic, ISO 68, VI 147, dielectric
en_CA | CA | D-A Lubricants | Presurflo 100 | 001F8441 | Shell Tellus S2 MX 100 | 2 |  | AW hydraulic, ISO 100, VI 95, dielectric |  | not dielectric
fr_CA | CA | D-A Lubricants | Gearsyn EP 220 | 001F8458 | Shell Omala S4 GXV 220 | 2 |  | Synthetic AGMA 5EP, GL-5, Flender |  | pas GL-5
en_CA | CA | D-A Lubricants | Presurflo 46 | 001F8433 | Shell Tellus S2 VX 46 | 1 |  | AW hydraulic, ISO 46, VI 99, dielectric
en_CA | CA | D-A Lubricants | Presurflo 68 | 001F8434 | Shell Tellus S2 VX 68 | 1 |  | AW hydraulic, ISO 68, VI 96, dielectric
en_CA | CA | D-A Lubricants | Presurflo 68 | 001F8440 | Shell Tellus S2 MX 68 | 2 |  | AW hydraulic, ISO 68, VI 96, dielectric |  | not dielectric
en_CA | CA | D-A Lubricants | Presurflo 5W-20 | 001F8432 | Shell Tellus S2 VX 32 | 1 |  | AW hydraulic, ISO 32, VI 180, dielectric
en_CA | CA | D-A Lubricants | Presurflo 46 | 001F8439 | Shell Tellus S2 MX 46 | 2 |  | AW hydraulic, ISO 46, VI 99, dielectric |  | not dielectric
en_CA | CA | D-A Lubricants | Presurflo 46M | 001F8433 | Shell Tellus S2 VX 46 | 1 |  | AW hydraulic, ISO 46, VI 152
en_CA | CA | D-A Lubricants | eco-flo 32 | 001A0917 | Shell Naturelle Fluid HF-E 32 | 1 |  | AW hydraulic, biodegradable, OECD 301B >60% @ 28 days
en_CA | CA | D-A Lubricants | eco-flo 46 | 001A0871 | Shell Naturelle Fluid HF-M 46 | 1 |  | AW hydraulic, biodegradable, OECD 301B >60% @ 28 days
en_CA | CA | D-A Lubricants | Way Lube 68 | 001E0126 | Shell Tonna S2 MX 68 | 1 |  | Machine tool way lubricant
en_CA | CA | D-A Lubricants | Torque Fluid II | 001D8249 | Shell Spirax S4 CX 10W | 2 |  | Allison C-4 SAE 10W, some rotary air compressors |  | not for air compressors
en_CA | CA | D-A Lubricants | Way Lube 220 | 001E0127 | Shell Tonna S2 MX 220 | 1 |  | Machine tool way lubricant
en_CA | CA | D-A Lubricants | eco-flo 46 | 001A9034 | Shell Naturelle Fluid HF-E 46 | 1 |  | AW hydraulic, biodegradable, OECD 301B >60% @ 28 days
en_CA | CA | D-A Lubricants | Torque Fluid II | 001D5427 | Shell Rotella T1 10W | 1 |  | Allison C-4 SAE 10W, some rotary air compressors
en_CA | CA | D-A Lubricants | Torguard 50 | 001D8252 | Shell Spirax S4 CX 50 | 1 |  | Caterpillar TO-4
en_CA | CA | D-A Lubricants | Torque Fluid 4 10W | 001D8249 | Shell Spirax S4 CX 10W | 2 |  | Caterpillar TO-4, some rotary air compressors |  | not for air compressors
en_CA | CA | D-A Lubricants | Torguard 30 | 001D8250 | Shell Spirax S4 CX 30 | 1 |  | Caterpillar TO-4
en_CA | CA | D-A Lubricants | Thermoplex3 Nlgi 2 | 001D8429 | Shell Gadus S3 V460D 2 | 2 |  | Calcium sulfonate Complex, 3% moly, for construction equipment, ISO 460 |  | lithium Complex
en_CA | CA | D-A Lubricants | Torguard 10W | 001D8249 | Shell Spirax S4 CX 10W | 1 |  | Caterpillar TO-4
en_CA | CA | D-A Lubricants | Torque Fluid 4 30 | 001D8250 | Shell Spirax S4 CX 30 | 1 |  | Caterpillar TO-4
en_CA | CA | D-A Lubricants | Gearsyn EP 150 | 001F8461 | Shell Omala S4 GXV 150 | 2 |  | Synthetic AGMA 4EP, GL-5, Flender |  | not GL-5
en_CA | CA | D-A Lubricants | Torque Fluid 4 60 | 001D8253 | Shell Spirax S4 CX 60 | 1 |  | Caterpillar TO-4
en_CA | CA | D-A Lubricants | Torque Fluid 4 50 | 001D8252 | Shell Spirax S4 CX 50 | 1 |  | Caterpillar TO-4
en_CA | CA | D-A Lubricants | Gearsyn EP 220 | 001F8458 | Shell Omala S4 GXV 220 | 2 |  | Synthetic AGMA 5EP, GL-5, Flender |  | not GL-5
fr_CA | CA | D-A Lubricants | Gearsyn EP 150 | 001F8461 | Shell Omala S4 GXV 150 | 2 |  | Synthetic AGMA 4EP, GL-5, Flender |  | pas GL-5
en_CA | CA | D-A Lubricants | Gearsyn EP 460 | 001F8460 | Shell Omala S4 GXV 460 | 2 |  | Synthetic AGMA 7EP, GL-5, Flender |  | not GL-5
en_CA | CA | D-A Lubricants | Gearsyn RO 150 | 001F2644 | Shell Morlina S4 B 150 | 1 |  | Synthetic R&O oil, FZG 12+, AGMA 4
en_CA | CA | D-A Lubricants | Gearsyn RO 220 | 001F2645 | Shell Morlina S4 B 220 | 1 |  | Synthetic R&O oil, FZG 12+, AGMA 5
fr_CA | CA | D-A Lubricants | GTD 100 | 001F1173 | Shell Omala S2 GX 100 | 2 |  | Mineral oil, AGMA 3EP, GL-3 |  | pas GL-3
fr_CA | CA | D-A Lubricants | GTD 680 | 001F1183 | Shell Omala S2 GX 680 | 2 |  | Mineral oil, AGMA 8EP, GL-3 |  | pas GL-3
fr_CA | CA | D-A Lubricants | Gearsyn RO 220 | 001F2645 | Shell Morlina S4 B 220 | 1 |  | Synthetic R&O oil, FZG 12+, AGMA 5
fr_CA | CA | D-A Lubricants | Gearsyn RO 150 | 001F2644 | Shell Morlina S4 B 150 | 1 |  | Synthetic R&O oil, FZG 12+, AGMA 4
fr_CA | CA | D-A Lubricants | GTD 68 | 001F1172 | Shell Omala S2 GX 68 | 2 |  | Mineral oil, AGMA 2EP, GL-3 |  | pas GL-3
fr_CA | CA | D-A Lubricants | GTD 220 | 001F1177 | Shell Omala S2 GX 220 | 2 |  | Mineral oil, AGMA 5EP, GL-3 |  | pas GL-3
fr_CA | CA | D-A Lubricants | GTD 150 | 001F1174 | Shell Omala S2 GX 150 | 2 |  | Mineral oil, AGMA 4EP, GL-3 |  | pas GL-3
fr_CA | CA | D-A Lubricants | GTD 320 | 001F1179 | Shell Omala S2 GX 320 | 2 |  | Mineral oil, AGMA 6EP, GL-3 |  | pas GL-3
fr_CA | CA | D-A Lubricants | GTD 460 | 001F1182 | Shell Omala S2 GX 460 | 2 |  | Mineral oil, AGMA 7EP, GL-3 |  | pas GL-3
en_CA | CA | D-A Lubricants | Gearsyn RO 320 | 001F2646 | Shell Morlina S4 B 320 | 1 |  | Synthetic R&O oil, FZG 12+, AGMA 6
en_CA | CA | D-A Lubricants | Hydrasafe LF 46 | 001A9034 | Shell Naturelle Fluid HF-E 46 | 1 |  | AW hydraulic, biodegradable, OECD 301B >60% @ 28 days, says less flammable BUT NO FACTORY MUTUAL APPROVAL listed |  | upgrade, Factory Mutual Approved
en_CA | CA | D-A Lubricants | Hydrasafe 46 | 001D7759 | Shell Tellus S3 M 46 | 1 |  | AW hydraulic, Environmentally friendly, OECD 301B 22% @ 28 days
en_CA | CA | D-A Lubricants | Hydrasafe 68 | 001D7760 | Shell Tellus S3 M 68 | 1 |  | AW hydraulic, Environmentally friendly, OECD 301B 22% @ 28 days
en_CA | CA | D-A Lubricants | Hydratrans 100 | 001D8246 | Shell Spirax S4 TXM | 1 |  | Tractor fluid, J20C, WB 101
en_CA | CA | D-A Lubricants | Hydroguard 85W-140 | 001F4154 | Spirax S4 AX 85W-140 | 1 |  | GL-5
en_CA | CA | D-A Lubricants | Gearsyn EP 320 | 001F8459 | Shell Omala S4 GXV 320 | 2 |  | Synthetic AGMA 6EP, GL-5, Flender |  | not GL-5
en_CA | CA | D-A Lubricants | Hydratrans 135 | 001D8246 | Shell Spirax S4 TXM | 1 |  | Tractor fluid, J20C, WB 101, premium grade
en_CA | CA | D-A Lubricants | Hydratrans LV | 001D8244 | Shell Spirax S3 TLV | 1 |  | Tractor fluid, J20D, lower viscosity
en_CA | CA | D-A Lubricants | Geartec 80W-90 | 001D8279 | Shell Spirax S2 ALS 80W-90 | 2 |  | GL-5, AGMA 4EP, limited slip |  | if more than 2% LS additive required by OEM, then add additional amount, not 4EP
en_CA | CA | D-A Lubricants | Geartec 80W-90 | 001F4155 | Spirax S4 AX 80W-90 | 2 |  | GL-5, AGMA 4EP, limited slip |  | not limited slip, not 4EP
fr_CA | CA | D-A Lubricants | Gearsyn EP 320 | 001F8459 | Shell Omala S4 GXV 320 | 2 |  | Synthetic AGMA 6EP, GL-5, Flender |  | pas GL-5
en_CA | CA | D-A Lubricants | Gearsyn RO 460 | 001F2647 | Shell Morlina S4 B 460 | 1 |  | Synthetic R&O oil, FZG 12+, AGMA 7
en_CA | CA | D-A Lubricants | Hydrasafe 32 | 001D7758 | Shell Tellus S3 M 32 | 1 |  | AW hydraulic, Environmentally friendly, OECD 301B 22% @ 28 days
en_CA | CA | D-A Lubricants | Geartec 90 | 001F4155 | Spirax S4 AX 80W-90 | 2 |  | GL-5, AGMA 5EP, limited slip |  | not limited slip, not 5EP
en_CA | CA | D-A Lubricants | Heat Transfer Oil No. 300 | 001D8401 | Shell Heat Transfer Oil S2 X | 1 |  | Mineral heat transfer oil 53.7 cSt @ 40C.
en_CA | CA | D-A Lubricants | Geartec 90 | 001D8279 | Shell Spirax S2 ALS 80W-90 | 2 |  | GL-5, AGMA 5EP, limited slip |  | if more than 2% LS additive required by OEM, then add additional amount, not 5EP
en_CA | CA | D-A Lubricants | Geartec 85W-140 | 001F4154 | Spirax S4 AX 85W-140 | 2 |  | GL-5, AGMA 7EP, limited slip |  | not limited slip, not 7EP
en_CA | CA | Detroit Diesel | Power Cool | 228C6202 | HD Phosphate Free Antifreeze/Coolant | 1 |  | Pre-charges with supplemental coolant additives in a low silicate, non-phosphate formula
en_CA | CA | Detroit Diesel | DD Genuine Motor Oil 15W-40 | 001F8880 | Shell Rotella T4 Triple Protection 15W-40 | 1 |  | Detroit Diesel engine oil, 93K218
en_CA | CA | Detroit Diesel | DD Genuine Motor Oil 15W-40 | 001F8881 | Shell Rotella T3 Fleet 15W-40 | 1 |  | Detroit Diesel engine oil, 93K218
en_CA | CA | Detroit Diesel | DT 12 Fluid | 901L3454 | Shell Transmission Oil MA 75W-90 | 1 |  | Detroit Diesel DT-12 (automated manual transmission) MB 235.11
en_CA | CA | Detroit Diesel | Power Guard 15W-40 | 001F8880 | Shell Rotella T4 Triple Protection 15W-40 | 1 |  | Detroit Diesel engine oil, 93K218
en_CA | CA | Detroit Diesel | Power Guard 15W-40 | 001F8881 | Shell Rotella T3 Fleet 15W-40 | 1 |  | Detroit Diesel engine oil, 93K218
en_CA | CA | Detroit Diesel | Power Cool Plus | 001B1506 | Shell Rotella ELC Concentrate | 1 |  | Nitrite Organic Acid Technology, 600,000 miles with one liquid extender addition at 300,000 miles
en_CA | CA | Detroit Diesel | Power Cool Plus Extender | 001F8182 | Shell Rotella ELC Correction Fluid | 1 |  | Extender added at 300,000 miles to Power Cool Plus |  | Convert to Rotella ELC NF
fr_CA | CA | Detroit Diesel | Power Cool Plus | 001B1506 | Shell Rotella ELC Concentrate | 1 |  | Nitrite Organic Acid Technology, 600,000 miles with one liquid extender addition at 300,000 miles
fr_CA | CA | Detroit Diesel | DD Genuine Motor Oil 15W-40 | 001F8881 | Shell Rotella T3 Fleet 15W-40 | 1 |  | Detroit Diesel engine oil, 93K218
fr_CA | CA | Detroit Diesel | Power Cool | 228C6202 | HD Phosphate Free Antifreeze/Coolant | 1 |  | Pre-charges with supplemental coolant additives in a low silicate, non-phosphate formula
fr_CA | CA | Detroit Diesel | DT 12 Fluid | 901L3454 | Shell Transmission Oil MA 75W-90 | 1 |  | Detroit Diesel DT-12 (automated manual transmission) MB 235.11
fr_CA | CA | Detroit Diesel | DD Genuine Motor Oil 15W-40 | 001F8880 | Shell Rotella T4 Triple Protection 15W-40 | 1 |  | Detroit Diesel engine oil, 93K218
fr_CA | CA | Detroit Diesel | Power Cool Plus Extender | 001F8182 | Shell Rotella ELC Correction Fluid | 1 |  | Extender added at 300,000 miles to Power Cool Plus |  | Convertissez en Rotella ELC NF
fr_CA | CA | Detroit Diesel | Power Guard 15W-40 | 001F8881 | Shell Rotella T3 Fleet 15W-40 | 1 |  | Detroit Diesel engine oil, 93K218
fr_CA | CA | Detroit Diesel | Power Guard 15W-40 | 001F8880 | Shell Rotella T4 Triple Protection 15W-40 | 1 |  | Detroit Diesel engine oil, 93K218
en_CA | CA | Dow Corning | Molykote EM-50L Grease | 001D8440 | Shell Gadus S5 V1350 1 | 1 |  | Synthetic (PAO) grease especially for plastics, with damping qualities. 1050 cSt at 40C; NLGI 1; Lithium soap |  | Lithium Complex
fr_CA | CA | Dow Corning | Molykote EM-50L Grease | 001D8440 | Shell Gadus S5 V1350 1 | 1 |  | Synthetic (PAO) grease especially for plastics, with damping qualities. 1050 cSt at 40C; NLGI 1; Lithium soap |  | complexe de lithium
en_CA | CA | Dow Corning | Molykote L-4610 | 001D7789 | Shell Corena S4 P 100 | 1 |  | Synthetic diester/mineral oil blend reciprocating compressor oil, 92 centistokes @ 40°C |  | upgrade, full synthetic
en_CA | CA | Dow Corning | Molykote L-4611 | 001D7789 | Shell Corena S4 P 100 | 1 |  | Synthetic diester reciprocating compressor oil, 98 centistokes @ 40°C
en_CA | CA | Dow Corning | Molykote L-1246 | 001D7786 | Shell Corena S4 R 46 | 1 |  | PAO air compressor oil, ISO 46
en_CA | CA | Dow Corning | Molykote L-1268 | 001D7787 | Shell Corena S4 R 68 | 1 |  | PAO air compressor oil, ISO 68
en_CA | CA | Dow Corning | Molykote L-1232 | 001D7785 | Shell Corena S4 R 32 | 1 |  | PAO air compressor oil, ISO 32
en_CA | CA | Dow Corning | Molykote L-0246 | 001D7786 | Shell Corena S4 R 46 | 1 |  | Mineral air compressor oil, ISO 46 |  | synthetic upgrade
fr_CA | CA | Dow Corning | Molykote L-0246 | 001D7786 | Shell Corena S4 R 46 | 1 |  | Mineral air compressor oil, ISO 46 |  | huile synthétique améliorée
fr_CA | CA | Dow Corning | Molykote L-1232 | 001D7785 | Shell Corena S4 R 32 | 1 |  | PAO air compressor oil, ISO 32
fr_CA | CA | Dow Corning | Molykote L-1246 | 001D7786 | Shell Corena S4 R 46 | 1 |  | PAO air compressor oil, ISO 46
fr_CA | CA | Dow Corning | Molykote L-4611 | 001D7789 | Shell Corena S4 P 100 | 1 |  | Synthetic diester reciprocating compressor oil, 98 centistokes @ 40°C
fr_CA | CA | Dow Corning | Molykote L-4610 | 001D7789 | Shell Corena S4 P 100 | 1 |  | Synthetic diester/mineral oil blend reciprocating compressor oil, 92 centistokes @ 40°C |  | 100% synthétique améliorée
fr_CA | CA | Dow Corning | Molykote L-1268 | 001D7787 | Shell Corena S4 R 68 | 1 |  | PAO air compressor oil, ISO 68
en_CA | CA | Duratherm | Duratherm HTO | 001D8401 | Shell Heat Transfer Oil S2 X | 2 |  | Heat transfer oil, 40 centistokes @ 40°C |  | 54 centistokes @ 40°C
en_CA | CA | Duratherm | Duratherm HF | 001D8401 | Shell Heat Transfer Oil S2 X | 2 |  | Heat transfer oil, 103 centistokes @ 40°C, flash point 276°C |  | 54 centistokes @ 40°C, flash point 260°C
fr_CA | CA | Duratherm | Duratherm HTO | 001D8401 | Shell Heat Transfer Oil S2 X | 2 |  | Heat transfer oil, 40 centistokes @ 40°C |  | 54 centistokes @ 40 °C
fr_CA | CA | Duratherm | Duratherm HF | 001D8401 | Shell Heat Transfer Oil S2 X | 2 |  | Heat transfer oil, 103 centistokes @ 40°C, flash point 276°C |  | 54 centistokes @ 40 °C, point d’éclair 260 °C
fr_CA | CA | Eaton | Roadranger SAE 50 | 001F8273 | Spirax S6 GME 40 | 1 |  | Eaton Roadranger PS 164 Rev 7 synthetic manual transmission lubricant, replaced by Eaton PS-386. |  | SAE 40, convient aux transmissions manuelles Eaton
fr_CA | CA | Eaton | Roadranger Grease EP 2 | 001D8425 | Shell Gadus S3 V220C 2 | 1 |  | Lithium Complex, ISO 150 GC-LB
fr_CA | CA | Eaton | Roadranger FE 75W-90 | 001D8289 | Shell Spirax S6 AXRME 75W-90 | 1 |  | DANA SHAES-256 Rev C (Fuel Efficient), over 1% FE improvement
fr_CA | CA | Eaton | Shaes 256 Rev C (Fuel Efficient) | 001D8289 | Shell Spirax S6 AXRME 75W-90 | 1 |  | drive axle, 500,000 mile drain interval, over 1% FE improvement
fr_CA | CA | Eaton | Shaes 256 Rev C | 001D8289 | Shell Spirax S6 AXRME 75W-90 | 1 |  | drive axle, 500,000 mile drain interval |  | huile améliorée, écoénergétique
en_CA | CA | Eaton | Shaes 256 Rev C (Fuel Efficient) | 001D8289 | Shell Spirax S6 AXRME 75W-90 | 1 |  | drive axle, 500,000 mile drain interval, over 1% FE improvement
fr_CA | CA | Eaton | Roadranger EP 80W-140 | 001D8292 | Shell Spirax S6 AXME 80W-140 | 1 |  | DANA SHAES 429
en_CA | CA | Eaton | Spicer Emgard XFE 75W-90 (Extra Fuel Efficient ) | 001D8289 | Shell Spirax S6 AXRME 75W-90 | 2 |  | DANA SHAES 256 Rev C “Extra Fuel Efficient”, over 1% FE improvement |  | Approved as “Fuel Efficient
en_CA | CA | Eaton | Shaes 429 | 001D8292 | Shell Spirax S6 AXME 80W-140 | 1 |  | drive axle, 3yr/180,000 mile drain interval
fr_CA | CA | Eaton | Emgard MTF 7000 | 001F8273 | Spirax S6 GME 40 | 1 |  | Eaton Roadranger PS 164 Rev 7 synthetic manual transmission lubricant, replaced by Eaton PS-386. |  | SAE 40, convient aux transmissions manuelles Eaton
fr_CA | CA | Eaton | Roadranger EP 75W-90 | 001D8289 | Shell Spirax S6 AXRME 75W-90 | 1 |  | DANA SHAES-256 Rev C, drive axle, 500,000 mile drain interval |  | huile synthétique améliorée, écoénergétique
fr_CA | CA | Eaton | PS 386 Synthetic Transmission Fluid | 001F8273 | Spirax S6 GME 40 | 1 |  | PS-386 replaced PS 164 Rev 7 specification. Synthetic manual transmission lubricant, extended drain interval. |  | PS 164 Rev 7 (comme Spirax S6 GME 50) autorisés pendant la période de transition (2016).
fr_CA | CA | Eaton | PS 278 Procision Transmission Fluid | 001G9513 | Shell Spirax S6 DCT E 75W-80 | 1 |  | Approved for Eaton PS-278 specification. Required for the Procision Transmission introduced in 2015.
en_CA | CA | Eaton | PS 386 Synthetic Transmission Fluid | 001F8273 | Spirax S6 GME 40 | 1 |  | PS-386 replaced PS 164 Rev 7 specification. Synthetic manual transmission lubricant, extended drain interval. |  | PS 164 Rev 7 products (like Spirax S6 GME 50) allowed during transition period (2016).
en_CA | CA | Eaton | Roadranger EP 75W-90 | 001D8289 | Shell Spirax S6 AXRME 75W-90 | 1 |  | DANA SHAES-256 Rev C, drive axle, 500,000 mile drain interval |  | upgrade, fuel efficient
en_CA | CA | Eaton | PS 278 Procision Transmission Fluid | 001G9513 | Shell Spirax S6 DCT E 75W-80 | 1 |  | Approved for Eaton PS-278 specification. Required for the Procision Transmission introduced in 2015.
en_CA | CA | Eaton | Roadranger SAE 50 | 001F8273 | Spirax S6 GME 40 | 1 |  | Eaton Roadranger PS 164 Rev 7 synthetic manual transmission lubricant, replaced by Eaton PS-386. |  | SAE 40 suitable for Eaton Manual Trans
en_CA | CA | Eaton | Emgard MTF 7000 | 001F8273 | Spirax S6 GME 40 | 1 |  | Eaton Roadranger PS 164 Rev 7 synthetic manual transmission lubricant, replaced by Eaton PS-386. |  | SAE 40 suitable for Eaton Manual Trans
en_CA | CA | Eaton | Roadranger EP 80W-140 | 001D8292 | Shell Spirax S6 AXME 80W-140 | 1 |  | DANA SHAES 429
fr_CA | CA | Eaton | Spicer Emgard XFE 75W-90 (Extra Fuel Efficient ) | 001D8289 | Shell Spirax S6 AXRME 75W-90 | 2 |  | DANA SHAES 256 Rev C “Extra Fuel Efficient”, over 1% FE improvement |  | Approuvée « écoénergétique »
fr_CA | CA | Eaton | Shaes 429 | 001D8292 | Shell Spirax S6 AXME 80W-140 | 1 |  | drive axle, 3yr/180,000 mile drain interval
en_CA | CA | Eaton | Shaes 256 Rev C | 001D8289 | Shell Spirax S6 AXRME 75W-90 | 1 |  | drive axle, 500,000 mile drain interval |  | upgrade, fuel efficient
en_CA | CA | Eaton | Roadranger FE 75W-90 | 001D8289 | Shell Spirax S6 AXRME 75W-90 | 1 |  | DANA SHAES-256 Rev C (Fuel Efficient), over 1% FE improvement
en_CA | CA | Eaton | Roadranger Grease EP 2 | 001D8425 | Shell Gadus S3 V220C 2 | 1 |  | Lithium Complex, ISO 150 GC-LB
fr_CA | CA | Enerpac | LX-101 | 001F8430 | Shell Tellus S2 VX 15 | 1 |  | Hydraulic oil, ISO 15, pour point -45°F
en_CA | CA | Enerpac | Enerpac HF-102 | 001F8438 | Shell Tellus S2 MX 32 | 1 |  | Hydraulic oil, ISO 32
en_CA | CA | Enerpac | LX-101 | 001F8430 | Shell Tellus S2 VX 15 | 1 |  | Hydraulic oil, ISO 15, pour point -45°F
en_CA | CA | Enerpac | Enerpac HF-100 | 001F8438 | Shell Tellus S2 MX 32 | 1 |  | Hydraulic oil, ISO 32
en_CA | CA | Enerpac | Enerpac HF-101 | 001F8438 | Shell Tellus S2 MX 32 | 1 |  | Hydraulic oil, ISO 32
fr_CA | CA | Enerpac | Enerpac HF-100 | 001F8438 | Shell Tellus S2 MX 32 | 1 |  | Hydraulic oil, ISO 32
fr_CA | CA | Enerpac | Enerpac HF-104 | 001F8438 | Shell Tellus S2 MX 32 | 1 |  | Hydraulic oil, ISO 32
en_CA | CA | Enerpac | Enerpac HF-104 | 001F8438 | Shell Tellus S2 MX 32 | 1 |  | Hydraulic oil, ISO 32
fr_CA | CA | Enerpac | Enerpac HF-102 | 001F8438 | Shell Tellus S2 MX 32 | 1 |  | Hydraulic oil, ISO 32
fr_CA | CA | Enerpac | Enerpac HF-101 | 001F8438 | Shell Tellus S2 MX 32 | 1 |  | Hydraulic oil, ISO 32
en_CA | CA | Ergon | Hyvolt II | 001D8374 | Shell Diala S2 ZX-A | 1 |  | Naphthenic insulating oil, ASTM D 3487, inhibited
fr_CA | CA | Ergon | Hyvolt II | 001D8374 | Shell Diala S2 ZX-A | 1 |  | Naphthenic insulating oil, ASTM D 3487, inhibited
fr_CA | CA | Esso | Torque Fluid 62 | 001D8246 | Shell Spirax S4 TXM | 1 |  | Multipurpose tractor lubricant for transmissions, final drives, and hydraulic systems; API GL-4, SAE 80; Ford New Holland ESN-M2C 86B; Massey Ferguson MF 1135
en_CA | CA | Esso | Torque Fluid 62 | 001D8246 | Shell Spirax S4 TXM | 1 |  | Multipurpose tractor lubricant for transmissions, final drives, and hydraulic systems; API GL-4, SAE 80; Ford New Holland ESN-M2C 86B; Massey Ferguson MF 1135
en_CA | CA | Euro Oils | Automatic Transmission Fluid 33G | 001B0854 | Pennzoil ATF Type F | 1 |  | Ford ESP M2C-33G, Ford ESP M2C-33F (Type F specification)
fr_CA | CA | Euro Oils | Automatic Transmission Fluid 33G | 001B0854 | Pennzoil ATF Type F | 1 |  | Ford ESP M2C-33G, Ford ESP M2C-33F (Type F specification)
en_CA | CA | ExxonMobil | Nuto HP 46 | 001D7759 | Shell Tellus S3 M 46 | 1 |  | ISO 46 ashless AW hydraulkic oil, TOST 3000+
en_CA | CA | ExxonMobil | Nuto HP 32 | 001D7758 | Shell Tellus S3 M 32 | 1 |  | ISO 32 ashless AW hydraulkic oil, TOST 3000+
en_CA | CA | ExxonMobil | Enmist EP 320 | 001F1179 | Shell Omala S2 GX 320 | 1 |  | Anti-mist ISO VG 320 oil
en_CA | CA | ExxonMobil | Enmist EP 460 | 001F1182 | Shell Omala S2 GX 460 | 1 |  | Anti-mist ISO VG 460 oil
en_CA | CA | ExxonMobil | Enmist EP 220 | 001F1177 | Shell Omala S2 GX 220 | 1 |  | Anti-mist ISO VG 220 oil
en_CA | CA | ExxonMobil | Epic EP 102 | 001D8423 | Shell Gadus S5 V100 2 | 1 |  | Lithium Complex NLGI 1.5, EP, 130 cSt @ 40°C, semi-synthetic |  | synthetic
en_CA | CA | ExxonMobil | Nuto HP 68 | 001D7760 | Shell Tellus S3 M 68 | 1 |  | ISO 68 ashless AW hydraulkic oil, TOST 3000+
en_CA | CA | ExxonMobil | Enmist EP 150 | 001F1174 | Shell Omala S2 GX 150 | 1 |  | Anti-mist ISO VG 150 oil
en_CA | CA | ExxonMobil | Epic EP 102 | 001D8425 | Shell Gadus S3 V220C 2 | 2 |  | Lithium Complex NLGI 1.5, EP, 130 cSt @ 40°C, semi-synthetic |  | not semi-synthetic, ISO 220
en_CA | CA | ExxonMobil | Nuto 460 | 001D7823 | Shell Morlina S3 BA 460 | 1 |  | R&O paraffinic circulating oil, non-AW, no zinc, discontinued in 1978
en_CA | CA | ExxonMobil | Estor AGX 40 | 001E7183 | Shell Mysella S3 Z 40 | 1 |  | Discontinued NGEO, SAE 40, ash < 0.1%, TBN 2.5 |  | 0.13% ash, TBN 2
en_CA | CA | ExxonMobil | Nuto 46 | 001A9783 | Shell Turbo Oil T 46 | 1 |  | R&O paraffinic circulating oil, non-AW, no zinc, BE CAREFUL--Nuto discontinued in 1978 often confused with Nuto H which is different
en_CA | CA | ExxonMobil | Nuto 68 | 001A9784 | Shell Turbo Oil T 68 | 1 |  | R&O paraffinic circulating oil, non-AW, no zinc, BE CAREFUL--Nuto discontinued in 1978 often confused with Nuto H which is different
en_CA | CA | ExxonMobil | Estor Elite 20W-40 | 001E7184 | Shell Mysella S5 N 15W-40 | 2 |  | Discontinued synthetic NGEO, TBN 4.2, ash 0.45% |  | not a synthetic
en_CA | CA | ExxonMobil | Epic EP Moly | 001F4186 | Shell Gadus S5 V150XKD 1 | 2 |  | Lithium Complex NLGI 1.5, EP, 130 cSt @ 40°C, semi-synthetic, 3% moly |  | synthetic, 5% solids
en_CA | CA | ExxonMobil | Nuto 320 | 001D7822 | Shell Morlina S3 BA 320 | 1 |  | R&O paraffinic circulating oil, non-AW, no zinc, discontinued in 1978
en_CA | CA | ExxonMobil | Nuto 32 | 001A9782 | Shell Turbo Oil T 32 | 1 |  | R&O paraffinic circulating oil, non-AW, no zinc, BE CAREFUL--Nuto discontinued in 1978 often confused with Nuto H which is different
en_CA | CA | ExxonMobil | Ronex Extra Duty 2 | 001D8427 | Shell Gadus S3 V460 1.5 | 1 |  | Lithium Complex, NLGI 2, EP, 2500 SUS @ 100°F
en_CA | CA | ExxonMobil | Enmist EP 100 | 001F1173 | Shell Omala S2 GX 100 | 1 |  | Anti-mist ISO VG 100 oil
en_CA | CA | ExxonMobil | Ronex Extra Duty 1 | 001D8427 | Shell Gadus S3 V460 1.5 | 1 |  | Lithium Complex, NLGI 1, EP, 2500 SUS @ 100°F
en_CA | CA | ExxonMobil | Ronex Extra Duty Moly | 001D8429 | Shell Gadus S3 V460D 2 | 1 |  | Lithium Complex, NLGI 2, EP, 2500 SUS @ 100°F, w/ 3% moly
en_CA | CA | ExxonMobil | EZL 799 | 001F1406 | Pennzoil Platinum CVT-2 | 1 |  | CVT Fluid for Mini
en_CA | CA | ExxonMobil | Ecolife 32 | 001A0917 | Shell Naturelle Fluid HF-E 32 | 1 |  | Syn., biodeg. AW ISO 32 oil, TOST 1840 hrs.
en_CA | CA | ExxonMobil | Dynagear | 001D8495 | Shell Gadus S4 OGH 160 | 1 |  | Open gear, NLGI 00, asphalt & solvent free
en_CA | CA | ExxonMobil | Ecolife 46 | 001A9034 | Shell Naturelle Fluid HF-E 46 | 1 |  | Syn., biodeg. AW ISO 46 oil, TOST 270 hrs.
en_CA | CA | ExxonMobil | Pen-o-led EP 1 | 001F1172 | Shell Omala S2 GX 68 | 1 |  | Discontinued EP gear oil, ISO 68
en_CA | CA | ExxonMobil | Pen-o-led EP 2 | 001F1174 | Shell Omala S2 GX 150 | 1 |  | Discontinued EP gear oil, ISO 150
en_CA | CA | ExxonMobil | Pen-o-led EP 150 | 001F1174 | Shell Omala S2 GX 150 | 1 |  | Discontinued EP gear oil, ISO 150
en_CA | CA | ExxonMobil | Pen-o-led EP 220 | 001F1177 | Shell Omala S2 GX 220 | 1 |  | Discontinued EP gear oil, ISO 220
en_CA | CA | ExxonMobil | Pen-o-led EP 68 | 001F1172 | Shell Omala S2 GX 68 | 1 |  | Discontinued EP gear oil, ISO 68
en_CA | CA | ExxonMobil | Pen-o-led EP 6 | 001F1183 | Shell Omala S2 GX 680 | 1 |  | Discontinued EP gear oil, ISO 680
en_CA | CA | ExxonMobil | Pen-o-led EP 680 | 001F1183 | Shell Omala S2 GX 680 | 1 |  | Discontinued EP gear oil, ISO 680
en_CA | CA | ExxonMobil | Pen-o-led EP 5 | 001F1182 | Shell Omala S2 GX 460 | 1 |  | Discontinued EP gear oil, ISO 460
en_CA | CA | ExxonMobil | Pen-o-led EP 320 | 001F1179 | Shell Omala S2 GX 320 | 1 |  | Discontinued EP gear oil, ISO 320
en_CA | CA | ExxonMobil | Pen-o-led EP 3 | 001F1177 | Shell Omala S2 GX 220 | 1 |  | Discontinued EP gear oil, ISO 220
en_CA | CA | ExxonMobil | Pen-o-led EP 460 | 001F1182 | Shell Omala S2 GX 460 | 1 |  | Discontinued EP gear oil, ISO 460
en_CA | CA | ExxonMobil | Pen-o-led EP 4 | 001F1179 | Shell Omala S2 GX 320 | 1 |  | Discontinued EP gear oil, ISO 320
en_CA | CA | ExxonMobil | Estor GA 40 | 001E7183 | Shell Mysella S3 Z 40 | 1 |  | Discontinued NGEO, ash 0.14%, TBN 1.0 |  | 0.13% ash, TBN 2
en_CA | CA | ExxonMobil | Gear Oil LTD Slip 80W-90 | 001D8279 | Shell Spirax S2 ALS 80W-90 | 2 |  | MT-1, GL-5, limited slip |  | if more than 2% LS additive required by OEM, then add additional amount
en_CA | CA | ExxonMobil | Glycolube 150 | 001D7857 | Shell Omala S4 WE 220 | 2 |  | ISO 150, PAG, EP, multipurpose lubricant |  | if ISO 220 ok
en_CA | CA | ExxonMobil | Gear Oil GX 85W-140 | 001F4154 | Spirax S4 AX 85W-140 | 1 |  | MT-1, GL-5, MIL-PRF-2105E
en_CA | CA | ExxonMobil | Gear Oil GX 80W-90 | 001F4155 | Spirax S4 AX 80W-90 | 1 |  | MT-1, GL-5, MIL-PRF-2105E
en_CA | CA | ExxonMobil | LT 71141 | 001F1404 | Pennzoil Platinum High Mileage ATF | 1 |  | ATF for some Audi, VW, BMW, Jaguar & Porsche
en_CA | CA | ExxonMobil | Lidok EP 0 | 001D8448 | Shell Gadus S2 V220 0 | 1 |  | Li soap, NLGI 0, EP, 150 cSt @ 40°C, discontinued
en_CA | CA | ExxonMobil | Lidok EP 2 | 001D8451 | Shell Gadus S2 V220 2 | 1 |  | Li soap, NLGI 2, EP, 150 cSt @ 40°C, discontinued
en_CA | CA | ExxonMobil | Lidok EP 2 Moly | 001D8458 | Shell Gadus S2 V220AD 2 | 1 |  | Li, NLGI 2, EP, 150 cSt @ 40°C, w/moly, discontinued
en_CA | CA | ExxonMobil | Lidok EP 000 | 001D8449 | Shell Gadus S2 V220 00 | 2 |  | Li soap, NLGI 000, EP, 280 cSt @ 40°C, discontinued |  | NLGI 00
en_CA | CA | ExxonMobil | Lidok EP 1 | 001D8450 | Shell Gadus S2 V220 1 | 1 |  | Li soap, NLGI 1, EP, 150 cSt @ 40°C, discontinued
en_CA | CA | ExxonMobil | Febis K 68 | 001E0126 | Shell Tonna S2 MX 68 | 1 |  | ISO VG 68 slide way oil
en_CA | CA | ExxonMobil | Febis K 32 | 001D7770 | Shell Tonna S2 M 32 | 1 |  | ISO VG 32 slide way oil
en_CA | CA | ExxonMobil | Glycolube 220 | 001D7857 | Shell Omala S4 WE 220 | 1 |  | ISO 220, PAG, EP, multipurpose lubricant
en_CA | CA | ExxonMobil | Infinitec | 001D8425 | Shell Gadus S3 V220C 2 | 1 |  | Automotive, Lithium Complex, NLGI 2, ISO 150, EP
en_CA | CA | ExxonMobil | Iogear EP 100 | 001D8289 | Shell Spirax S6 AXRME 75W-90 | 2 |  | ISO 100, EP, pour pt. -42°C, for oil field pump jack gear drives |  | 103 cSt @ 40°C, -45°C pour point
en_CA | CA | ExxonMobil | Hydraul 56 | 001D8246 | Shell Spirax S4 TXM | 1 |  | Tractor trans., hydraulic, & differential fluid, 55 cSt @ 40 C,CAT. TO-2, C-4, John Deere J20C
en_CA | CA | ExxonMobil | Hydraul 50 | 001D8244 | Shell Spirax S3 TLV | 1 |  | John Deere J20D, ISO 32
en_CA | CA | ExxonMobil | Hydraul Extra | 001D8244 | Shell Spirax S3 TLV | 1 |  | John Deere J20D, ISO 32
en_CA | CA | ExxonMobil | Hydraul 560 | 001D8246 | Shell Spirax S4 TXM | 1 |  | Tractor trans., hydraulic, & differential fluid, 55 cSt @ 40 C,CAT. TO-2, C-4, John Deere J20C
en_CA | CA | ExxonMobil | Humble Hydraulic H 100 | 001F8441 | Shell Tellus S2 MX 100 | 1 |  | ISO 100 AW oil, TOST 2000+, Denison HF-O
en_CA | CA | ExxonMobil | Glycolube 680 | 001D7859 | Shell Omala S4 WE 460 | 2 |  | ISO 680, PAG, EP, multipurpose lubricant |  | if ISO 460 ok
en_CA | CA | ExxonMobil | Glycolube 460 | 001D7859 | Shell Omala S4 WE 460 | 1 |  | ISO 460, PAG, EP, multipurpose lubricant
en_CA | CA | ExxonMobil | Humble Gear Oil EP 460 | 001F1182 | Shell Omala S2 GX 460 | 1 |  | ISO 460, AGMA 7EP, industrial gear oil
en_CA | CA | ExxonMobil | Humble Gear Oil EP 320 | 001F1179 | Shell Omala S2 GX 320 | 1 |  | ISO 320, AGMA 6EP, industrial gear oil
en_CA | CA | ExxonMobil | Humble Gear Oil EP 680 | 001F1183 | Shell Omala S2 GX 680 | 1 |  | ISO 680, AGMA 8EP, industrial gear oil
en_CA | CA | ExxonMobil | Humble Gear Oil EP 68 | 001F1172 | Shell Omala S2 GX 68 | 1 |  | ISO 68, AGMA 2EP, industrial gear oil
en_CA | CA | ExxonMobil | Humble Gear Oil EP 100 | 001F1173 | Shell Omala S2 GX 100 | 1 |  | ISO 100, AGMA 3EP, industrial gear oil
en_CA | CA | ExxonMobil | High Speed Coupling Grease | 001D8446 | Shell Gadus S2 High Speed Coupling Grease | 1 |  | Ca Sulfonate, NLGI 1, AGMA CG-1, EP
en_CA | CA | ExxonMobil | Humble Gear Oil EP 220 | 001F1177 | Shell Omala S2 GX 220 | 1 |  | ISO 220, AGMA 5EP, industrial gear oil
en_CA | CA | ExxonMobil | Humble Gear Oil EP 150 | 001F1174 | Shell Omala S2 GX 150 | 1 |  | ISO 150, AGMA 4EP, industrial gear oil
en_CA | CA | ExxonMobil | Norva 1 Moly | 001D9306 | Shell Gadus S3 V460D 1 | 2 |  | Clay, 3% moly, ISO 460, EP, NLGI 1 |  | lithium Complex, not compatible with clay
en_CA | CA | ExxonMobil | Exxmar 12TP 40 | 001G1523 | Shell Gadinia S3 40 | 1 |  | Marine diesel eng. Oil, SAE 40, TBN 12
en_CA | CA | ExxonMobil | Exxmar 24TP 40 | 001G1526 | Shell Argina S3 40 | 1 |  | Marine diesel eng. Oil, SAE 40, TBN 24 (obsolete) |  | TBN 30
en_CA | CA | ExxonMobil | Nebula EP 1 | 001D8423 | Shell Gadus S5 V100 2 | 2 |  | Ca comp., NLGI 1, EP, 97 cSt @ 40°C |  | lithium Complex, synthetic base oil, NLGI 2
en_CA | CA | ExxonMobil | Nebula EP 2 | 001D8423 | Shell Gadus S5 V100 2 | 2 |  | Ca comp., NLGI 2, EP, 97 cSt @ 40°C |  | lithium Complex, synthetic base oil
en_CA | CA | ExxonMobil | Estor GLX-C 40 | 001E7181 | Shell Mysella S3 N 40 | 1 |  | Discontinued NGEO, ash 0.4%, TBN 3.2, 4-cycle
en_CA | CA | ExxonMobil | Estor GLX-C 15W-40 | 001E7184 | Shell Mysella S5 N 15W-40 | 1 |  | Discontinued NGEO, ash 0.4%, TBN 3.2, 4-cycle
en_CA | CA | ExxonMobil | Estor Select 40 | 001E7180 | Shell Mysella S3 S 40 | 1 |  | Discontinued NGEO, ash 0.95%, TBN 9.8
en_CA | CA | ExxonMobil | Estor GMA 40 | 001E7181 | Shell Mysella S3 N 40 | 1 |  | Discontinued NGEO, ash 0.45%, TBN 5.0
en_CA | CA | ExxonMobil | Nuto 220 | 001D7821 | Shell Morlina S3 BA 220 | 1 |  | R&O paraffinic circulating oil, non-AW, no zinc, discontinued in 1978
en_CA | CA | ExxonMobil | Exxmar 30TP 40 | 001G1526 | Shell Argina S3 40 | 1 |  | Marine diesel eng. Oil, SAE 40, TBN 30
en_CA | CA | ExxonMobil | Exxtrans 10W | 001D8249 | Shell Spirax S4 CX 10W | 1 |  | Discontinued, SAE 10, TO-4
en_CA | CA | ExxonMobil | Exxtrans 50 | 001D8252 | Shell Spirax S4 CX 50 | 1 |  | Discontinued, SAE 10, TO-4
en_CA | CA | ExxonMobil | Exxtrans 30 | 001D8250 | Shell Spirax S4 CX 30 | 1 |  | Discontinued, SAE 10, TO-4
en_CA | CA | ExxonMobil | Febis K 220 | 001E0127 | Shell Tonna S2 MX 220 | 1 |  | ISO VG 220 slide way oil, meets CM P-50
en_CA | CA | ExxonMobil | Exxtrans Extra | 001D8249 | Shell Spirax S4 CX 10W | 2 |  | Discontinued, SAE 10, TO-4, -57°C Pour Pt. |  | For CP -36°C
en_CA | CA | ExxonMobil | Millcot K 220 | 001E0127 | Shell Tonna S2 MX 220 | 2 |  | ISO 220 textile, material handling equip., adhesive, discontinued |  | can stain textiles
en_CA | CA | ExxonMobil | Exxmar 30TP 40 Plus | 001G1526 | Shell Argina S3 40 | 1 |  | Marine diesel eng. Oil, SAE 40, TBN 30 (obsolete)
en_CA | CA | ExxonMobil | Exxmar XA | 001A0327 | Shell Melina S 30 | 1 |  | Marine diesel eng. Oil, SAE 30, TBN 6
en_CA | CA | ExxonMobil | Exxmar X60 | 001A0095 | Shell Alexia 50 | 2 |  | Marine diesel eng. Oil, SAE 50, TBN 60 |  | TBN 70
en_CA | CA | ExxonMobil | Exxmar X70 | 001A0095 | Shell Alexia 50 | 1 |  | Marine diesel eng. Oil, SAE 50, TBN 70
fr_CA | CA | ExxonMobil | Dynagear | 001D8495 | Shell Gadus S4 OGH 160 | 1 |  | Open gear, NLGI 00, asphalt & solvent free
fr_CA | CA | ExxonMobil | EZL 799 | 001F1406 | Pennzoil Platinum CVT-2 | 1 |  | CVT Fluid for Mini
fr_CA | CA | ExxonMobil | Ecolife 32 | 001A0917 | Shell Naturelle Fluid HF-E 32 | 1 |  | Syn., biodeg. AW ISO 32 oil, TOST 1840 hrs.
fr_CA | CA | ExxonMobil | Enmist EP 220 | 001F1177 | Shell Omala S2 GX 220 | 1 |  | Anti-mist ISO VG 220 oil
fr_CA | CA | ExxonMobil | Enmist EP 320 | 001F1179 | Shell Omala S2 GX 320 | 1 |  | Anti-mist ISO VG 320 oil
fr_CA | CA | ExxonMobil | Enmist EP 460 | 001F1182 | Shell Omala S2 GX 460 | 1 |  | Anti-mist ISO VG 460 oil
fr_CA | CA | ExxonMobil | Ecolife 46 | 001A9034 | Shell Naturelle Fluid HF-E 46 | 1 |  | Syn., biodeg. AW ISO 46 oil, TOST 270 hrs.
fr_CA | CA | ExxonMobil | Enmist EP 100 | 001F1173 | Shell Omala S2 GX 100 | 1 |  | Anti-mist ISO VG 100 oil
fr_CA | CA | ExxonMobil | Enmist EP 150 | 001F1174 | Shell Omala S2 GX 150 | 1 |  | Anti-mist ISO VG 150 oil
fr_CA | CA | ExxonMobil | De-Mar 17P 40 | 001A0897 | Shell Caprinus XR 40 | 1 |  | SAE 40, VI 97, TBN 17, Zn/Cl free, Ash 1.4%
fr_CA | CA | ExxonMobil | Diol 17 RD 40 | 001A0897 | Shell Caprinus XR 40 | 2 |  | SAE 40 railroad diesel oil, TBN 17.2, Ash 2.0% |  | IBT 13,6 de préférence
fr_CA | CA | ExxonMobil | De-Mar XT Marine Diesel Lube | 001A0897 | Shell Caprinus XR 40 | 2 |  | SAE 40, VI 79, TBN 13, Zn/Cl free, Ash 1.5% |  | Indice de viscosité 97
fr_CA | CA | ExxonMobil | Diol 13 RD 40 | 001A0897 | Shell Caprinus XR 40 | 1 |  | SAE 40 railroad diesel oil, TBN 13.2, Ash 1.5%
fr_CA | CA | ExxonMobil | Epic EP 102 | 001D8423 | Shell Gadus S5 V100 2 | 1 |  | Lithium Complex NLGI 1.5, EP, 130 cSt @ 40°C, semi-synthetic |  | synthétique
fr_CA | CA | ExxonMobil | Estor Select 40 | 001E7180 | Shell Mysella S3 S 40 | 1 |  | Discontinued NGEO, ash 0.95%, TBN 9.8
fr_CA | CA | ExxonMobil | Estor GLX-C 15W-40 | 001E7184 | Shell Mysella S5 N 15W-40 | 1 |  | Discontinued NGEO, ash 0.4%, TBN 3.2, 4-cycle
fr_CA | CA | ExxonMobil | Estor GLX-C 40 | 001E7181 | Shell Mysella S3 N 40 | 1 |  | Discontinued NGEO, ash 0.4%, TBN 3.2, 4-cycle
fr_CA | CA | ExxonMobil | Estor GMA 40 | 001E7181 | Shell Mysella S3 N 40 | 1 |  | Discontinued NGEO, ash 0.45%, TBN 5.0
fr_CA | CA | ExxonMobil | Exxmar 12TP 40 | 001G1523 | Shell Gadinia S3 40 | 1 |  | Marine diesel eng. Oil, SAE 40, TBN 12
fr_CA | CA | ExxonMobil | Epic EP 102 | 001D8425 | Shell Gadus S3 V220C 2 | 2 |  | Lithium Complex NLGI 1.5, EP, 130 cSt @ 40°C, semi-synthetic |  | pas semi-synthétique, ISO 220
fr_CA | CA | ExxonMobil | Epic EP Moly | 001F4186 | Shell Gadus S5 V150XKD 1 | 2 |  | Lithium Complex NLGI 1.5, EP, 130 cSt @ 40°C, semi-synthetic, 3% moly |  | synthétique, 5 % de solides
fr_CA | CA | ExxonMobil | Estor Elite 20W-40 | 001E7184 | Shell Mysella S5 N 15W-40 | 2 |  | Discontinued synthetic NGEO, TBN 4.2, ash 0.45% |  | pas synthétique
fr_CA | CA | ExxonMobil | Estor GA 40 | 001E7183 | Shell Mysella S3 Z 40 | 1 |  | Discontinued NGEO, ash 0.14%, TBN 1.0 |  | 0,13 % de cendres, IBT 2
fr_CA | CA | ExxonMobil | Estor AGX 40 | 001E7183 | Shell Mysella S3 Z 40 | 1 |  | Discontinued NGEO, SAE 40, ash < 0.1%, TBN 2.5 |  | 0,13 % de cendres, IBT 2
fr_CA | CA | ExxonMobil | Aviation Oil 100 | 001A0070 | AeroShell Oil 100 | 1 |  | SAE 50, non-detergent aircraft piston engine oil
fr_CA | CA | ExxonMobil | Aviation Oil 120 | 001A0071 | AeroShell Oil 120 | 1 |  | SAE 60, non-detergent aircraft piston engine oil
fr_CA | CA | ExxonMobil | Aviation Oil EE 100 | 001A0074 | AeroShell Oil W 100 | 1 |  | SAE 50, AD aircraft piston engine oil
fr_CA | CA | ExxonMobil | Arox EP 46 | 001D7865 | Shell Air Tool Oil S2 A 32 | 2 |  | Rock drill oil, ISO 46 |  | si la viscosité est ok
fr_CA | CA | ExxonMobil | Aviation Oil EE 120 | 001A0075 | AeroShell Oil W 120 | 1 |  | SAE 60, AD aircraft piston engine oil
fr_CA | CA | ExxonMobil | Aviation Oil Elite 20W-50 | 001G0143 | AeroShell Oil W 15W-50 | 2 |  | SAE 20W-50, AD, w/ Lycoming anti-wear/anti-scuff |  | meilleur débit à basse température
fr_CA | CA | ExxonMobil | Aviation Oil EE 20W-50 | 001G0143 | AeroShell Oil W 15W-50 | 2 |  | AD aircraft piston engine oil |  | si la viscosité est ok
fr_CA | CA | ExxonMobil | Aviation Oil EE 80 | 001A0077 | AeroShell Oil W 80 | 1 |  | SAE 40, AD aircraft piston engine oil
fr_CA | CA | ExxonMobil | Humble Hydraulic H 46 | 001F8439 | Shell Tellus S2 MX 46 | 1 |  | ISO 46 AW oil, TOST 2000+, Denison HF-O, CM P 70
en_CA | CA | ExxonMobil | Humble Hydraulic H 68 | 001F8440 | Shell Tellus S2 MX 68 | 1 |  | ISO 68 AW oil, TOST 2000+, Denison HF-O, CM P 69
fr_CA | CA | ExxonMobil | Humble Hydraulic H 68 | 001F8440 | Shell Tellus S2 MX 68 | 1 |  | ISO 68 AW oil, TOST 2000+, Denison HF-O, CM P 69
fr_CA | CA | ExxonMobil | Humble Hydraulic H 32 | 001F8438 | Shell Tellus S2 MX 32 | 1 |  | ISO 32 AW oil, TOST 2000+, Denison HF-O, CM P 68
en_CA | CA | ExxonMobil | Humble Hydraulic H 32 | 001F8438 | Shell Tellus S2 MX 32 | 1 |  | ISO 32 AW oil, TOST 2000+, Denison HF-O, CM P 68
en_CA | CA | ExxonMobil | Humble Hydraulic H 46 | 001F8439 | Shell Tellus S2 MX 46 | 1 |  | ISO 46 AW oil, TOST 2000+, Denison HF-O, CM P 70
fr_CA | CA | ExxonMobil | Andok 260 | 001D8463 | Shell Gadus S2 V100 2 | 2 |  | Na Complex NLGI 1.5, non-EP, 105 cSt @ 40°C, D3336-1000 hrs/150°C |  | savon au lithium, ISO 100
fr_CA | CA | ExxonMobil | Arapen RC 1 | 001D8469 | Shell GadusRail S2 Wheel Flange Grease 1 | 1 |  | Discontinued rail flange grease, Lithium, NLGI 1, 3% Moly, 100 cSt @ 40°C
fr_CA | CA | ExxonMobil | Andok B | 001D8463 | Shell Gadus S2 V100 2 | 2 |  | Discontinued Na Complex NLGI 2, non-EP, 59.2 cSt @ 40°C, D3336-400 hrs/150°C |  | savon au lithium, ISO 100
fr_CA | CA | ExxonMobil | Andok C | 001D8464 | Shell Gadus S2 V100 3 | 2 |  | Discontinued Na Complex NLGI 3.5, non-EP, 93 cSt @ 40°C, D3336-400 hrs/150°C |  | savon au lithium, ISO 100
fr_CA | CA | ExxonMobil | Chain Oil 100 | 001E0126 | Shell Tonna S2 MX 68 | 2 |  | ISO 100 chain oil |  | si la viscosité est ok
fr_CA | CA | ExxonMobil | Chain Oil 22 | 001D7770 | Shell Tonna S2 M 32 | 2 |  | ISO 22 chain oil |  | si la viscosité est ok
fr_CA | CA | ExxonMobil | Chain Oil 220 | 001E0127 | Shell Tonna S2 MX 220 | 1 |  | ISO 220 chain oil
fr_CA | CA | ExxonMobil | Centaur XHP 461 Mine | 001F4572 | Gadus S3 U460AXD 2 | 2 |  | Ca Sulfonate thickener, NLGI 1, 5% Moly, ISO 460, dropping point > 280°C |  | NLGI 2, à venir, vérifiez avec le représentant de Shell.
fr_CA | CA | ExxonMobil | Centaur XHP 462 | 001D8427 | Shell Gadus S3 V460 1.5 | 2 |  | Ca Sulfonate thickener, NLGI 2, ISO 460, dropping point 275°C |  | complexe de lithium
fr_CA | CA | ExxonMobil | Centaur XHP 462 Mine | 001F4572 | Gadus S3 U460AXD 2 | 1 |  | Ca Sulfonate thickener, NLGI 2, 5% Moly, ISO 460, dropping point > 280°C |  | à venir, vérifiez avec le représentant de Shell.
fr_CA | CA | ExxonMobil | Beacon EP 1 | 001D8450 | Shell Gadus S2 V220 1 | 1 |  | Lithium thickened, EP, 160 centistokes @ 40°C
fr_CA | CA | ExxonMobil | Beacon EP 2 | 001D8451 | Shell Gadus S2 V220 2 | 1 |  | Lithium thickened, EP, 160 centistokes @ 40°C
fr_CA | CA | ExxonMobil | Beacon P 290 | 001A0903 | AeroShell Grease 33 | 2 |  | Lithium, NLGI 1, non-EP, 14.23 cSt @ 40°C, mineral |  | NLGI 1.5, synthétique
fr_CA | CA | ExxonMobil | Beacon EP 0 | 001D8448 | Shell Gadus S2 V220 0 | 1 |  | Lithium thickened, EP, 160 centistokes @ 40°C
fr_CA | CA | ExxonMobil | Busgard GEO | 001E3657 | Shell Rotella T3 NG 15W-40 | 1 |  | SAE 15W-40, TBN 5.1, ash 0.54%, Cummins CES 20074
fr_CA | CA | ExxonMobil | Centaur XHP 461 | 001D8427 | Shell Gadus S3 V460 1.5 | 2 |  | Ca Sulfonate thickener, NLGI 1, ISO 460, dropping point 275°C |  | complexe de lithium
fr_CA | CA | ExxonMobil | Centaur XHP 461 Mine | 001D8434 | Shell Gadus S3 V460XD 1 | 2 |  | Ca Sulfonate thickener, NLGI 1, 5% Moly, ISO 460, dropping point > 280°C |  | complexe de lithium, point de goutte > 240 °C
en_CA | CA | ExxonMobil | Beacon P 290 | 001A0903 | AeroShell Grease 33 | 2 |  | Lithium, NLGI 1, non-EP, 14.23 cSt @ 40°C, mineral |  | NLGI 1.5, synthetic
en_CA | CA | ExxonMobil | Superflo 10W-30 | 001D7227 | FormulaShell SAE 10W-30 Motor Oil | 1 |  | Discontinued gasoline motor oil, SM
en_CA | CA | ExxonMobil | Busgard GEO | 001E3657 | Shell Rotella T3 NG 15W-40 | 1 |  | SAE 15W-40, TBN 5.1, ash 0.54%, Cummins CES 20074
en_CA | CA | ExxonMobil | Beacon EP 1 | 001D8450 | Shell Gadus S2 V220 1 | 1 |  | Lithium thickened, EP, 160 centistokes @ 40°C
fr_CA | CA | ExxonMobil | Superflo 10W-30 | 001D7227 | FormulaShell SAE 10W-30 Motor Oil | 1 |  | Discontinued gasoline motor oil, SM
en_CA | CA | ExxonMobil | Beacon EP 2 | 001D8451 | Shell Gadus S2 V220 2 | 1 |  | Lithium thickened, EP, 160 centistokes @ 40°C
en_CA | CA | ExxonMobil | Centaur XHP 461 | 001D8427 | Shell Gadus S3 V460 1.5 | 2 |  | Ca Sulfonate thickener, NLGI 1, ISO 460, dropping point 275°C |  | lithium Complex
en_CA | CA | ExxonMobil | Centaur XHP 461 Mine | 001D8434 | Shell Gadus S3 V460XD 1 | 2 |  | Ca Sulfonate thickener, NLGI 1, 5% Moly, ISO 460, dropping point > 280°C |  | lithium Complex, dropping point > 240°C
en_CA | CA | ExxonMobil | Centaur XHP 461 Mine | 001F4572 | Gadus S3 U460AXD 2 | 2 |  | Ca Sulfonate thickener, NLGI 1, 5% Moly, ISO 460, dropping point > 280°C |  | NLGI 2, coming soon - check with Shell representive
fr_CA | CA | ExxonMobil | Superflo 10W-40 | 001D7232 | FormulaShell SAE 10W-40 Motor Oil | 1 |  | Discontinued gasoline motor oil, SM
en_CA | CA | ExxonMobil | Aviation Oil EE 80 | 001A0077 | AeroShell Oil W 80 | 1 |  | SAE 40, AD aircraft piston engine oil
en_CA | CA | ExxonMobil | Aviation Oil Elite 20W-50 | 001G0143 | AeroShell Oil W 15W-50 | 2 |  | SAE 20W-50, AD, w/ Lycoming anti-wear/anti-scuff |  | Better low-temp flow
en_CA | CA | ExxonMobil | Aviation Oil EE 120 | 001A0075 | AeroShell Oil W 120 | 1 |  | SAE 60, AD aircraft piston engine oil
en_CA | CA | ExxonMobil | Aviation Oil EE 20W-50 | 001G0143 | AeroShell Oil W 15W-50 | 2 |  | AD aircraft piston engine oil |  | if viscosity ok
en_CA | CA | ExxonMobil | Beacon EP 0 | 001D8448 | Shell Gadus S2 V220 0 | 1 |  | Lithium thickened, EP, 160 centistokes @ 40°C
en_CA | CA | ExxonMobil | Superflo 10W-40 | 001D7232 | FormulaShell SAE 10W-40 Motor Oil | 1 |  | Discontinued gasoline motor oil, SM
en_CA | CA | ExxonMobil | Centaur XHP 462 | 001D8427 | Shell Gadus S3 V460 1.5 | 2 |  | Ca Sulfonate thickener, NLGI 2, ISO 460, dropping point 275°C |  | lithium Complex
en_CA | CA | ExxonMobil | De-Mar 17P 40 | 001A0897 | Shell Caprinus XR 40 | 1 |  | SAE 40, VI 97, TBN 17, Zn/Cl free, Ash 1.4%
en_CA | CA | ExxonMobil | De-Mar XT Marine Diesel Lube | 001A0897 | Shell Caprinus XR 40 | 2 |  | SAE 40, VI 79, TBN 13, Zn/Cl free, Ash 1.5% |  | VI 97
en_CA | CA | ExxonMobil | Diol 17 RD 40 | 001A0897 | Shell Caprinus XR 40 | 2 |  | SAE 40 railroad diesel oil, TBN 17.2, Ash 2.0% |  | preferred, TBN 13.6
en_CA | CA | ExxonMobil | Diol 13 RD 40 | 001A0897 | Shell Caprinus XR 40 | 1 |  | SAE 40 railroad diesel oil, TBN 13.2, Ash 1.5%
en_CA | CA | ExxonMobil | Chain Oil 220 | 001E0127 | Shell Tonna S2 MX 220 | 1 |  | ISO 220 chain oil
en_CA | CA | ExxonMobil | Centaur XHP 462 Mine | 001F4572 | Gadus S3 U460AXD 2 | 1 |  | Ca Sulfonate thickener, NLGI 2, 5% Moly, ISO 460, dropping point > 280°C |  | coming soon - check with Shell representive
en_CA | CA | ExxonMobil | Chain Oil 100 | 001E0126 | Shell Tonna S2 MX 68 | 2 |  | ISO 100 chain oil |  | if viscosity ok
en_CA | CA | ExxonMobil | Chain Oil 22 | 001D7770 | Shell Tonna S2 M 32 | 2 |  | ISO 22 chain oil |  | if viscosity ok
en_CA | CA | ExxonMobil | Aviation Oil EE 100 | 001A0074 | AeroShell Oil W 100 | 1 |  | SAE 50, AD aircraft piston engine oil
fr_CA | CA | ExxonMobil | Exxmar XA | 001A0327 | Shell Melina S 30 | 1 |  | Marine diesel eng. Oil, SAE 30, TBN 6
fr_CA | CA | ExxonMobil | Exxtrans 10W | 001D8249 | Shell Spirax S4 CX 10W | 1 |  | Discontinued, SAE 10, TO-4
fr_CA | CA | ExxonMobil | Exxtrans 30 | 001D8250 | Shell Spirax S4 CX 30 | 1 |  | Discontinued, SAE 10, TO-4
fr_CA | CA | ExxonMobil | Exxmar 30TP 40 | 001G1526 | Shell Argina S3 40 | 1 |  | Marine diesel eng. Oil, SAE 40, TBN 30
fr_CA | CA | ExxonMobil | Exxmar 30TP 40 Plus | 001G1526 | Shell Argina S3 40 | 1 |  | Marine diesel eng. Oil, SAE 40, TBN 30 (obsolete)
fr_CA | CA | ExxonMobil | Exxmar 24TP 40 | 001G1526 | Shell Argina S3 40 | 1 |  | Marine diesel eng. Oil, SAE 40, TBN 24 (obsolete) |  | IBT 30
fr_CA | CA | ExxonMobil | Exxmar X60 | 001A0095 | Shell Alexia 50 | 2 |  | Marine diesel eng. Oil, SAE 50, TBN 60 |  | IBT 70
fr_CA | CA | ExxonMobil | Exxmar X70 | 001A0095 | Shell Alexia 50 | 1 |  | Marine diesel eng. Oil, SAE 50, TBN 70
fr_CA | CA | ExxonMobil | Exxtrans 50 | 001D8252 | Shell Spirax S4 CX 50 | 1 |  | Discontinued, SAE 10, TO-4
en_CA | CA | ExxonMobil | Arapen RC 1 | 001D8469 | Shell GadusRail S2 Wheel Flange Grease 1 | 1 |  | Discontinued rail flange grease, Lithium, NLGI 1, 3% Moly, 100 cSt @ 40°C
en_CA | CA | ExxonMobil | Andok B | 001D8463 | Shell Gadus S2 V100 2 | 2 |  | Discontinued Na Complex NLGI 2, non-EP, 59.2 cSt @ 40°C, D3336-400 hrs/150°C |  | lithium soap, ISO 100
en_CA | CA | ExxonMobil | Andok C | 001D8464 | Shell Gadus S2 V100 3 | 2 |  | Discontinued Na Complex NLGI 3.5, non-EP, 93 cSt @ 40°C, D3336-400 hrs/150°C |  | lithium soap, ISO 100
en_CA | CA | ExxonMobil | Arox EP 46 | 001D7865 | Shell Air Tool Oil S2 A 32 | 2 |  | Rock drill oil, ISO 46 |  | if viscosity ok
en_CA | CA | ExxonMobil | Aviation Oil 100 | 001A0070 | AeroShell Oil 100 | 1 |  | SAE 50, non-detergent aircraft piston engine oil
en_CA | CA | ExxonMobil | Aviation Oil 120 | 001A0071 | AeroShell Oil 120 | 1 |  | SAE 60, non-detergent aircraft piston engine oil
fr_CA | CA | ExxonMobil | Febis K 220 | 001E0127 | Shell Tonna S2 MX 220 | 1 |  | ISO VG 220 slide way oil, meets CM P-50
fr_CA | CA | ExxonMobil | Febis K 32 | 001D7770 | Shell Tonna S2 M 32 | 1 |  | ISO VG 32 slide way oil
fr_CA | CA | ExxonMobil | Exxtrans Extra | 001D8249 | Shell Spirax S4 CX 10W | 2 |  | Discontinued, SAE 10, TO-4, -57°C Pour Pt. |  | Pour PT. -36 °C
fr_CA | CA | ExxonMobil | Febis K 68 | 001E0126 | Shell Tonna S2 MX 68 | 1 |  | ISO VG 68 slide way oil
fr_CA | CA | ExxonMobil | Superflo 5W-30 | 001D7229 | FormulaShell SAE 5W-30 Motor Oil | 1 |  | Discontinued gasoline motor oil, SM
en_CA | CA | ExxonMobil | Superflo 5W-30 | 001D7229 | FormulaShell SAE 5W-30 Motor Oil | 1 |  | Discontinued gasoline motor oil, SM
en_CA | CA | ExxonMobil | Andok 260 | 001D8463 | Shell Gadus S2 V100 2 | 2 |  | Na Complex NLGI 1.5, non-EP, 105 cSt @ 40°C, D3336-1000 hrs/150°C |  | lithium soap, ISO 100
fr_CA | CA | ExxonMobil | Spartan EP 1000 | 001F1183 | Shell Omala S2 GX 680 | 2 |  | ISO 1000 EP gear oil, USS 224, David Brown, CM |  | si la viscosité est ok
fr_CA | CA | ExxonMobil | Spartan EP 100 | 001F1173 | Shell Omala S2 GX 100 | 1 |  | AGMA 3 EP gear oil, USS 224, David Brown, CM
fr_CA | CA | ExxonMobil | Spartan EP 680 | 001F1183 | Shell Omala S2 GX 680 | 1 |  | AGMA 8 EP gear oil, USS 224, David Brown, CM
fr_CA | CA | ExxonMobil | Spartan Synthetic 150 | 001F8461 | Shell Omala S4 GXV 150 | 1 |  | AGMA 4 EP synthetic gear oil
fr_CA | CA | ExxonMobil | Spartan EP 68 | 001F1172 | Shell Omala S2 GX 68 | 1 |  | AGMA 2 EP gear oil, USS 224, David Brown, CM
fr_CA | CA | ExxonMobil | Ronex Extra Duty 2 | 001D8427 | Shell Gadus S3 V460 1.5 | 1 |  | Lithium Complex, NLGI 2, EP, 2500 SUS @ 100°F
fr_CA | CA | ExxonMobil | Ronex Extra Duty 1 | 001D8427 | Shell Gadus S3 V460 1.5 | 1 |  | Lithium Complex, NLGI 1, EP, 2500 SUS @ 100°F
fr_CA | CA | ExxonMobil | Ronex Extra Duty Moly | 001D8429 | Shell Gadus S3 V460D 2 | 1 |  | Lithium Complex, NLGI 2, EP, 2500 SUS @ 100°F, w/ 3% moly
fr_CA | CA | ExxonMobil | Spartan Synthetic 220 | 001F8458 | Shell Omala S4 GXV 220 | 1 |  | AGMA 5 EP synthetic gear oil
fr_CA | CA | ExxonMobil | Superflo Type F ATF | 001B0854 | Pennzoil ATF Type F | 1 |  | Meets Ford ESW-M2C33-F
fr_CA | CA | ExxonMobil | Superflo Synthetic Blend ATF | 001F1404 | Pennzoil Platinum High Mileage ATF | 1 |  | Mercon/Dexron-III, Dexron-IIE |  | entièrement synthétique améliorée
fr_CA | CA | ExxonMobil | Superflo Synthetic Blend 10W-30 | 001D7521 | Pennzoil Gold SAE 10W-30 Synthetic Blend Motor Oil | 1 |  | Discontinued SM, ILSAC GF-4
fr_CA | CA | ExxonMobil | Superflo Synthetic Blend 5W-30 | 001D7235 | FormulaShell Synthetic Blend SAE 5W-30 Motor Oil | 1 |  | Discontinued SM, ILSAC GF-4 |  | API SN, GF-5
fr_CA | CA | ExxonMobil | Synthetic Automotive Gear Oil 50 | 001F8273 | Spirax S6 GME 40 | 1 |  | Eaton 121-R3, Rockwell 0-81, PAO |  | SAE 40, convient aux transmissions manuelles Eaton
fr_CA | CA | ExxonMobil | Synesstic 150 | 001D7789 | Shell Corena S4 P 100 | 2 |  | ISO 150 diester R&O oil, compressors, mist oil |  | si la viscosité est ok
fr_CA | CA | ExxonMobil | Synesstic 100 | 001D7789 | Shell Corena S4 P 100 | 1 |  | ISO 100 diester R&O oil, compressors, mist oil
fr_CA | CA | ExxonMobil | Super Moly 2 | 001D8435 | Shell Gadus S3 V460XD 2 | 1 |  | NLGI 2, Lithium Comp., 328 cSt @ 40°C, 5% molybdenum
fr_CA | CA | ExxonMobil | Super Moly 1 | 001D8434 | Shell Gadus S3 V460XD 1 | 1 |  | NLGI 1, Lithium Comp., 328 cSt @ 40°C, 5% molybdenum
fr_CA | CA | ExxonMobil | Superflo 2-Cycle Supreme | 001A0380 | Shell Nautilus Premium Outboard | 1 |  | NMMA TC-W3 certified, 8.45 cSt @ 40 C
fr_CA | CA | ExxonMobil | Super Moly Light | 001D8434 | Shell Gadus S3 V460XD 1 | 2 |  | NLGI 0, Lithium Comp., 328 cSt @ 40°C, 5% molybdenum |  | NLGI 1
fr_CA | CA | ExxonMobil | Spartan Synthetic 460 | 001F8460 | Shell Omala S4 GXV 460 | 1 |  | AGMA 7 EP synthetic gear oil
fr_CA | CA | ExxonMobil | Spartan Synthetic 320 | 001F8459 | Shell Omala S4 GXV 320 | 1 |  | AGMA 6 EP synthetic gear oil
fr_CA | CA | ExxonMobil | Spinesstic 22 | 001F8472 | Shell Morlina S2 BL 22 | 1 |  | High-speed spindle oil, ISO 22
fr_CA | CA | ExxonMobil | Superflo Gear Oil 85W-140 | 001F4154 | Spirax S4 AX 85W-140 | 1 |  | GL-5, MT-1
fr_CA | CA | ExxonMobil | Superflo Synthetic 5W-30 | 001D7239 | FormulaShell Synthetic SAE 5W-30 Motor Oil | 1 |  | Discontinued SM, ILSAC GF-4 |  | API SN, GF-5
fr_CA | CA | ExxonMobil | Superflo Synthetic 10W-30 | 001D7237 | FormulaShell Synthetic SAE 10W-30 Motor Oil | 1 |  | Discontinued SM, ILSAC GF-4 |  | API SN, GF-5
fr_CA | CA | ExxonMobil | Superflo ATF D/M | 001F1405 | Pennzoil Dex/Merc ATF | 1 |  | Mercon/Dexron-III, Dexron-IIE
fr_CA | CA | ExxonMobil | Superflo ATF | 001F1405 | Pennzoil Dex/Merc ATF | 1 |  | Mercon/Dexron-III, Dexron-IIE
fr_CA | CA | ExxonMobil | Superflo Gear Oil 80W-90 | 001F4155 | Spirax S4 AX 80W-90 | 1 |  | GL-5, MT-1
fr_CA | CA | ExxonMobil | Superflo Diesel 15W-40 | 001F8880 | Shell Rotella T4 Triple Protection 15W-40 | 1 |  | Discontinued XD-3 rebrand, CH-4
fr_CA | CA | ExxonMobil | Nuto 320 | 001D7822 | Shell Morlina S3 BA 320 | 1 |  | R&O paraffinic circulating oil, non-AW, no zinc, discontinued in 1978
fr_CA | CA | ExxonMobil | Nuto 32 | 001A9782 | Shell Turbo Oil T 32 | 1 |  | R&O paraffinic circulating oil, non-AW, no zinc, BE CAREFUL--Nuto discontinued in 1978 often confused with Nuto H which is different
fr_CA | CA | ExxonMobil | Nuto 460 | 001D7823 | Shell Morlina S3 BA 460 | 1 |  | R&O paraffinic circulating oil, non-AW, no zinc, discontinued in 1978
fr_CA | CA | ExxonMobil | Nuto 46 | 001A9783 | Shell Turbo Oil T 46 | 1 |  | R&O paraffinic circulating oil, non-AW, no zinc, BE CAREFUL--Nuto discontinued in 1978 often confused with Nuto H which is different
fr_CA | CA | ExxonMobil | Nuto 220 | 001D7821 | Shell Morlina S3 BA 220 | 1 |  | R&O paraffinic circulating oil, non-AW, no zinc, discontinued in 1978
fr_CA | CA | ExxonMobil | Nuto HP 32 | 001D7758 | Shell Tellus S3 M 32 | 1 |  | ISO 32 ashless AW hydraulkic oil, TOST 3000+
fr_CA | CA | ExxonMobil | Nuto HP 68 | 001D7760 | Shell Tellus S3 M 68 | 1 |  | ISO 68 ashless AW hydraulkic oil, TOST 3000+
fr_CA | CA | ExxonMobil | Nuto HP 46 | 001D7759 | Shell Tellus S3 M 46 | 1 |  | ISO 46 ashless AW hydraulkic oil, TOST 3000+
fr_CA | CA | ExxonMobil | Nuto 68 | 001A9784 | Shell Turbo Oil T 68 | 1 |  | R&O paraffinic circulating oil, non-AW, no zinc, BE CAREFUL--Nuto discontinued in 1978 often confused with Nuto H which is different
fr_CA | CA | ExxonMobil | Nebula EP 2 | 001D8423 | Shell Gadus S5 V100 2 | 2 |  | Ca comp., NLGI 2, EP, 97 cSt @ 40°C |  | complexe de lithium, huile de base synthétique
fr_CA | CA | ExxonMobil | Nebula EP 1 | 001D8423 | Shell Gadus S5 V100 2 | 2 |  | Ca comp., NLGI 1, EP, 97 cSt @ 40°C |  | complexe de lithium, huile de base synthétique, NLGI 2
fr_CA | CA | ExxonMobil | Millcot K 220 | 001E0127 | Shell Tonna S2 MX 220 | 2 |  | ISO 220 textile, material handling equip., adhesive, discontinued |  | peut tacher les textiles
fr_CA | CA | ExxonMobil | Norva 1 Moly | 001D9306 | Shell Gadus S3 V460D 1 | 2 |  | Clay, 3% moly, ISO 460, EP, NLGI 1 |  | complexe de lithium, non compatible avec l’argile
fr_CA | CA | ExxonMobil | Pen-o-led EP 4 | 001F1179 | Shell Omala S2 GX 320 | 1 |  | Discontinued EP gear oil, ISO 320
fr_CA | CA | ExxonMobil | Pen-o-led EP 320 | 001F1179 | Shell Omala S2 GX 320 | 1 |  | Discontinued EP gear oil, ISO 320
fr_CA | CA | ExxonMobil | Pen-o-led EP 5 | 001F1182 | Shell Omala S2 GX 460 | 1 |  | Discontinued EP gear oil, ISO 460
fr_CA | CA | ExxonMobil | Pen-o-led EP 460 | 001F1182 | Shell Omala S2 GX 460 | 1 |  | Discontinued EP gear oil, ISO 460
fr_CA | CA | ExxonMobil | Pen-o-led EP 2 | 001F1174 | Shell Omala S2 GX 150 | 1 |  | Discontinued EP gear oil, ISO 150
fr_CA | CA | ExxonMobil | Pen-o-led EP 150 | 001F1174 | Shell Omala S2 GX 150 | 1 |  | Discontinued EP gear oil, ISO 150
fr_CA | CA | ExxonMobil | Pen-o-led EP 3 | 001F1177 | Shell Omala S2 GX 220 | 1 |  | Discontinued EP gear oil, ISO 220
fr_CA | CA | ExxonMobil | Pen-o-led EP 220 | 001F1177 | Shell Omala S2 GX 220 | 1 |  | Discontinued EP gear oil, ISO 220
fr_CA | CA | ExxonMobil | Pen-o-led EP 68 | 001F1172 | Shell Omala S2 GX 68 | 1 |  | Discontinued EP gear oil, ISO 68
fr_CA | CA | ExxonMobil | Pen-o-led EP 6 | 001F1183 | Shell Omala S2 GX 680 | 1 |  | Discontinued EP gear oil, ISO 680
fr_CA | CA | ExxonMobil | Pen-o-led EP 680 | 001F1183 | Shell Omala S2 GX 680 | 1 |  | Discontinued EP gear oil, ISO 680
fr_CA | CA | ExxonMobil | Pen-o-led EP 1 | 001F1172 | Shell Omala S2 GX 68 | 1 |  | Discontinued EP gear oil, ISO 68
fr_CA | CA | ExxonMobil | Synthetic Automotive Gear Oil 75W-90 | 001D8289 | Shell Spirax S6 AXRME 75W-90 | 1 |  | discontinued, Mack GO-G/S, ROCKWELL 0-76-E, GL-5, PAO
fr_CA | CA | ExxonMobil | Univolt 60 | 001D8374 | Shell Diala S2 ZX-A | 1 |  | Electrical insulating oil, uninhibited, ASTM D-3487 Type I
fr_CA | CA | ExxonMobil | XD-3 10W | 001D5427 | Shell Rotella T1 10W | 1 |  | discontinued, Premium HD diesel eng. oil, 0.9% sulfated ash, 9.2 TBN, CF-2/CF, C-4
fr_CA | CA | ExxonMobil | Van Estan 10 | 001D8469 | Shell GadusRail S2 Wheel Flange Grease 1 | 2 |  | Curve rail grease, hydrated-Ca soap, NLGI 1.5 tacky w/ 12.1% graphite, 24.8 cSt @ 40°C |  | 168 cSt @ 40 °C
fr_CA | CA | ExxonMobil | Univolt N 61 | 001D8374 | Shell Diala S2 ZX-A | 1 |  | Electrical insulating oil, inhibited, ASTM D-3487 Type II
fr_CA | CA | ExxonMobil | Van Estan 10 | 001D8470 | Shell GadusRail S2 Wheel Flange Grease 2 | 2 |  | Curve rail grease, hydrated-Ca soap, NLGI 1.5 tacky w/ 12.1% graphite, 24.8 cSt @ 40°C |  | ISO 220
fr_CA | CA | ExxonMobil | Unirex EP 1 | 001D8424 | Shell Gadus S3 V220C 1 | 1 |  | Lithium Complex, EP, NLGI 1, 220 cSt @ 40°C
fr_CA | CA | ExxonMobil | Unirex SHP 100 | 001D8423 | Shell Gadus S5 V100 2 | 1 |  | Lithium Complex, NLGI 2, EP, PAO - 100 cSt @ 40°C
fr_CA | CA | ExxonMobil | Unirex SHP 00 | 001G5060 | Shell Gadus S5 V460C 00 | 1 |  | Lithium Complex, NLGI 00, EP, PAO, 460 cSt @ 40°C
fr_CA | CA | ExxonMobil | Turbo Oil - ETO 2380 | 001A0083 | AeroShell Turbine Oil 500 | 1 |  | POE aircraft turbine oil, 4.98 cSt @ 100°C, Mil-PRF-23699 STD
fr_CA | CA | ExxonMobil | Turbo Oil - ETO 2197 | 001A0085 | AeroShell Turbine Oil 560 | 1 |  | POE aircraft turbine oil, 5.27 cSt @ 100°C, Mil-PRF-23699 HTS
fr_CA | CA | ExxonMobil | Turbo Oil - ETO 25 | 001A0084 | AeroShell Turbine Oil 555 | 1 |  | POE turbine oil & helicopter transmission fluid, 5.05 cSt @ 100°C, DOD-L-85734
fr_CA | CA | ExxonMobil | Turbo Oil - ETO 2389 | 001A0080 | AeroShell Turbine Oil 308 | 1 |  | POE aircraft turbine oil, 3.19 cSt @ 100°C, MIL-PRF-7808L Grade III
fr_CA | CA | ExxonMobil | Univis J 13 | 001F7269 | AeroShell Fluid 4 (NA) | 1 |  | High VI AW hydraulic oil (VI - 364), 13.9 cSt @ 40°C, 5.1 cSt @ 100°C |  | MIL-H-5606A
fr_CA | CA | ExxonMobil | Univis J 13 | 001F7265 | AeroShell Fluid 41 (NA) | 1 |  | High VI AW hydraulic oil (VI - 364), 13.9 cSt @ 40°C, 5.1 cSt @ 100°C |  | MIL-PRF-5606H
fr_CA | CA | ExxonMobil | Univis J 26 | 001G4231 | Shell Tellus S4 VX 32 | 1 |  | High VI AW hydraulic oil (VI - 382), 26.9 cSt @ 40°C, 9.8 cSt @ 100°C
fr_CA | CA | ExxonMobil | Unirex SHP 220 | 001D8437 | Shell Gadus S5 V220 2 | 1 |  | Lithium Complex, NLGI 2, EP, PAO, 220 cSt @ 40°C, automotive - industrial
fr_CA | CA | ExxonMobil | Unirex SHP 1500 | 001D8440 | Shell Gadus S5 V1350 1 | 1 |  | Lithium Complex, NLGI 1, EP, PAO, 1500 cSt @ 40°C
fr_CA | CA | ExxonMobil | Univis BIO 40 | 001A0871 | Shell Naturelle Fluid HF-M 46 | 1 |  | Biodegradable hydraulic oil, veg. base, 38 cSt @ 40°C
fr_CA | CA | ExxonMobil | Unirex SHP 460 | 001D8441 | Shell Gadus S5 V460 1.5 | 1 |  | Lithium Complex, NLGI 1.5, EP, PAO, 460 cSt @ 40°C, industrial
en_CA | CA | ExxonMobil | Superflo 30 | 001D7230 | FormulaShell SAE 30 Motor Oil | 1 |  | Discontinued gasoline motor oil, SM
fr_CA | CA | ExxonMobil | XD-3 Extra 30 | 001D5428 | Shell Rotella T1 30 | 2 |  | Diesel engine oil,0.92% sulfated ash, 7.4 TBN, API CF-4/CF-2/CF, SJ/SH |  | CF/CF-2
fr_CA | CA | ExxonMobil | XD-3 Extra 15W-40 | 001F8880 | Shell Rotella T4 Triple Protection 15W-40 | 1 |  | Diesel engine oil, 1.25% ash, 10 TBN, API CH-4
fr_CA | CA | ExxonMobil | XDO 50 | 001D8252 | Shell Spirax S4 CX 50 | 1 |  | SAE 50, TO-4 fluid
fr_CA | CA | ExxonMobil | XD-3 Extra 40 | 001H5092 | Shell Rotella T1 40 | 2 |  | Diesel engine oil,0.92% sulfated ash, 7.4 TBN, API CF-4/CF-2/CF, SJ/SH |  | CF/CF-2
fr_CA | CA | ExxonMobil | XD-3 Extra 0W-40 | 001F8875 | Shell Rotella T6 5W-40 | 2 |  | Synthetic blend diesel engine oil, API CH-4 |  | si 5W-40 ok
fr_CA | CA | ExxonMobil | XD-3 Elite 15W-40 | 001F8906 | Shell Rotella T5 15W-40 | 1 |  | Synthetic blend HD diesel/gasoline eng oil, 1.0% sulfated ash, 10.0 TBN, CH-4
fr_CA | CA | ExxonMobil | XD-3 Extra 10W-30 | 001F9512 | Shell Rotella T4 Triple Protection 10W-30 | 1 |  | Diesel engine oil, 1.25% ash, 10 TBN, API CG-4, SH
fr_CA | CA | ExxonMobil | XD-3 Extra 0W-40 | 001H0326 | Shell Rotella T6 0W-40 | 1 |  | Synthetic blend diesel engine oil, API CH-4 |  | entièrement synthétique améliorée, CK-4
fr_CA | CA | ExxonMobil | XDO 60 | 001D8253 | Shell Spirax S4 CX 60 | 1 |  | SAE 60, TO-4 fluid
fr_CA | CA | ExxonMobil | XD-3 15W-40 | 001F8881 | Shell Rotella T3 Fleet 15W-40 | 1 |  | Discontinued, Premium HD diesel/gasoline eng. oil, 0.9% sulfated ash, 9.2 TBN, CH-4, SJ, Mack EO-M, Mack EO-L & EO-L Plus, C-4
fr_CA | CA | ExxonMobil | XD-3 15W-40 | 001F8880 | Shell Rotella T4 Triple Protection 15W-40 | 1 |  | Discontinued, Premium HD diesel/gasoline eng. oil, 0.9% sulfated ash, 9.2 TBN, CH-4, SJ, Mack EO-M, Mack EO-L & EO-L Plus, C-4
fr_CA | CA | ExxonMobil | Superflo 40 | 001D7511 | Pennzoil SAE 40 Motor Oil | 1 |  | Discontinued gasoline motor oil, SM
en_CA | CA | ExxonMobil | Superflo 40 | 001D7511 | Pennzoil SAE 40 Motor Oil | 1 |  | Discontinued gasoline motor oil, SM
fr_CA | CA | ExxonMobil | Superflo 30 | 001D7230 | FormulaShell SAE 30 Motor Oil | 1 |  | Discontinued gasoline motor oil, SM
fr_CA | CA | ExxonMobil | XD-3 10W-30 | 001F8878 | Shell Rotella T5 10W-30 | 1 |  | discontinued, Premium HD diesel/gasoline eng. oil, 0.9% sulfated ash, 9.2 TBN, CG-4/CF-2, SJ, Mack EO-M, C-4 |  | mélange synthétique amélioré
fr_CA | CA | ExxonMobil | XD-3 15W-20 | 001F9512 | Shell Rotella T4 Triple Protection 10W-30 | 2 |  | discontinued, diesel/gasoline eng. oil, 0.9% sulfated ash, 9.2 TBN, CF-2/CF, SJ
fr_CA | CA | ExxonMobil | XD-3 10W-30 | 001F9512 | Shell Rotella T4 Triple Protection 10W-30 | 1 |  | discontinued, Premium HD diesel/gasoline eng. oil, 0.9% sulfated ash, 9.2 TBN, CG-4/CF-2, SJ, Mack EO-M, C-4
fr_CA | CA | ExxonMobil | XD-3 Elite 10W-30 | 001F8878 | Shell Rotella T5 10W-30 | 1 |  | Synthetic blend HD diesel eng oil, 1.0 sulfated ash, 10.0 TBN, CG-4/CF-4/CF, Mack EO-L, Mack EO-L Plus
fr_CA | CA | ExxonMobil | XD-3 Elite 0W-40 | 001H0326 | Shell Rotella T6 0W-40 | 1 |  | Synthetic blend HD diesel eng oil, 1.25% sulfated ash, 10 TBN, CH-4
fr_CA | CA | ExxonMobil | XD-3 Elite 15W-40 | 001F8880 | Shell Rotella T4 Triple Protection 15W-40 | 2 |  | Synthetic blend HD diesel/gasoline eng oil, 1.0% sulfated ash, 10.0 TBN, CH-4 |  | pas un mélange synthétique
fr_CA | CA | ExxonMobil | XD-3 Elite 15W-40 | 001F8875 | Shell Rotella T6 5W-40 | 1 |  | Synthetic blend HD diesel/gasoline eng oil, 1.0% sulfated ash, 10.0 TBN, CH-4 |  | entièrement synthétique améliorée
fr_CA | CA | ExxonMobil | XD-3 30 | 001D5428 | Shell Rotella T1 30 | 2 |  | Discontinued diesel/gasoline eng. oil, 0.9% sulfated ash, 9.2 TBN, CF-2/CF, SJ |  | non évaluée pour l’essence SJ
fr_CA | CA | ExxonMobil | XD-3 15W-40 | 001F8906 | Shell Rotella T5 15W-40 | 1 |  | Discontinued, Premium HD diesel/gasoline eng. oil, 0.9% sulfated ash, 9.2 TBN, CH-4, SJ, Mack EO-M, Mack EO-L & EO-L Plus, C-4 |  | mélange synthétique amélioré
fr_CA | CA | ExxonMobil | XD-3 40 | 001H5092 | Shell Rotella T1 40 | 2 |  | Discontinued diesel/gasoline eng. oil, 0.9% sulfated ash, 9.2 TBN, CF-2/CF, SJ |  | non évaluée pour l’essence SJ
fr_CA | CA | ExxonMobil | Torque Fluid 56 | 001D8246 | Shell Spirax S4 TXM | 1 |  | Tractor fluid, 57.8 cSt @ 40°C, EP, wet brake
fr_CA | CA | ExxonMobil | Teresso 65 | 001A9785 | Shell Turbo Oil T 100 | 1 |  | Pre-ISO, 560 SUS @ 100°F, R&O turbine oil
fr_CA | CA | ExxonMobil | Teresso 56 | 001A9784 | Shell Turbo Oil T 68 | 1 |  | Pre-ISO, 390 SUS @ 100°F, R&O turbine oil |  | produit Shell à bien meilleure résistance à l’oxydation
fr_CA | CA | ExxonMobil | Teresso 46 | 001A9783 | Shell Turbo Oil T 46 | 1 |  | R&O turbine oil, group 1 base oil |  | produit Shell à bien meilleure résistance à l’oxydation
fr_CA | CA | ExxonMobil | Teresso 43 | 001A9782 | Shell Turbo Oil T 32 | 1 |  | Pre-ISO, 150 SUS @ 100°F, R&O turbine oil |  | produit Shell à bien meilleure résistance à l’oxydation
fr_CA | CA | ExxonMobil | Teresso 52 | 001A9784 | Shell Turbo Oil T 68 | 1 |  | Pre-ISO, 316 SUS @ 100°F, R&O turbine oil |  | produit Shell à bien meilleure résistance à l’oxydation
fr_CA | CA | ExxonMobil | Teresso 47 | 001A9783 | Shell Turbo Oil T 46 | 1 |  | Pre-ISO, 232 SUS @ 100°F, R&O turbine oil |  | produit Shell à bien meilleure résistance à l’oxydation
fr_CA | CA | ExxonMobil | Teresstic GT 32 | 001F4447 | Shell Turbo S4 X 32 | 1 |  | ISO 32 turbine oil, TOST 7000+ hrs.
fr_CA | CA | ExxonMobil | Teresstic GT 32 | 001A9782 | Shell Turbo Oil T 32 | 2 |  | ISO 32 turbine oil, TOST 7000+ hrs. |  | pas pour les turbines à gaz de moyenne ou grande puissance, vérifiez les exigences du fabricant d’origine
fr_CA | CA | ExxonMobil | Teresstic GT 46 | 001F4449 | Shell Turbo S4 GX 46 | 1 |  | ISO 46 turbine oil, TOST 7000+ hrs.
fr_CA | CA | ExxonMobil | Teresstic GT 46 | 001A9783 | Shell Turbo Oil T 46 | 2 |  | ISO 46 turbine oil, TOST 7000+ hrs. |  | pas pour les turbines à gaz de moyenne ou grande puissance, vérifiez les exigences du fabricant d’origine
fr_CA | CA | ExxonMobil | Teresso 68 | 001A9784 | Shell Turbo Oil T 68 | 1 |  | R&O turbine oil, group 1 base oil |  | produit Shell à bien meilleure résistance à l’oxydation
fr_CA | CA | ExxonMobil | Synthetic Automotive Gear Oil 80W-140 | 001D8292 | Shell Spirax S6 AXME 80W-140 | 1 |  | discontinued, Mack GO-G/S, ROCKWELL 0-76-E, GL-5, PAO
fr_CA | CA | ExxonMobil | Teresso 120 | 001D7822 | Shell Morlina S3 BA 320 | 1 |  | Pre-ISO, 1600 SUS @ 100°F, R&O oil
fr_CA | CA | ExxonMobil | Teresso 32 | 001A9782 | Shell Turbo Oil T 32 | 1 |  | R&O turbine oil, group 1 base oil |  | produit Shell à bien meilleure résistance à l’oxydation
fr_CA | CA | ExxonMobil | Teresso 140 | 001D7823 | Shell Morlina S3 BA 460 | 1 |  | Pre-ISO, 2109 SUS @ 100°F, R&O oil
fr_CA | CA | ExxonMobil | Teresstic GT EP 32 | 001F4448 | Shell Turbo S4 GX 32 | 1 |  | ISO 32, Zn-free AW oil, TOST 7000+ hrs.
fr_CA | CA | ExxonMobil | Teresstic SHP 68 | 001D7787 | Shell Corena S4 R 68 | 2 |  | ISO 68 PAO, circulating, compressors |  | compresseurs
fr_CA | CA | ExxonMobil | Teresstic SHP 320 | 001F2646 | Shell Morlina S4 B 320 | 1 |  | ISO 320 PAO, circulating
fr_CA | CA | ExxonMobil | Teresstic SHP 32 | 001D7785 | Shell Corena S4 R 32 | 1 |  | ISO 32 PAO, circulating, compressors
fr_CA | CA | ExxonMobil | Teresstic SHP 460 | 001F2647 | Shell Morlina S4 B 460 | 1 |  | ISO 460 PAO, circulating
fr_CA | CA | ExxonMobil | Teresstic SHP 46 | 001D7786 | Shell Corena S4 R 46 | 1 |  | ISO 46 PAO, circulating, compressors
fr_CA | CA | ExxonMobil | Torque Fluid 47 | 001D5427 | Shell Rotella T1 10W | 1 |  | Discontinued Allison C-3 10W
fr_CA | CA | ExxonMobil | Torque Fluid 30 | 001D8250 | Shell Spirax S4 CX 30 | 1 |  | Caterpillar TO-4 fluid, SAE 30
fr_CA | CA | ExxonMobil | Torque Fluid 50 | 001D8252 | Shell Spirax S4 CX 50 | 1 |  | Caterpillar TO-4 fluid, SAE 50
fr_CA | CA | ExxonMobil | Torque Fluid 47 | 001D8249 | Shell Spirax S4 CX 10W | 1 |  | Discontinued Allison C-3 10W
fr_CA | CA | ExxonMobil | Torque Fluid 10 | 001D8249 | Shell Spirax S4 CX 10W | 1 |  | Caterpillar TO-4 fluid, SAE 10
fr_CA | CA | ExxonMobil | Teresstic N EP 150 | 001D7871 | Shell Paper Machine Oil S3 M 150 | 1 |  | ISO 150 paper machine oil for heavily loaded components
fr_CA | CA | ExxonMobil | Teresstic N 460 | 001D7873 | Shell Paper Machine Oil S3 M 320 | 2 |  | ISO 460 paper machine oil |  | si la viscosité est ok
fr_CA | CA | ExxonMobil | Teresstic N EP 320 | 001D7873 | Shell Paper Machine Oil S3 M 320 | 1 |  | ISO 320 paper machine oil for heavily loaded components
fr_CA | CA | ExxonMobil | Teresstic N EP 220 | 001D7872 | Shell Paper Machine Oil S3 M 220 | 1 |  | ISO 220 paper machine oil for heavily loaded components
fr_CA | CA | ExxonMobil | Teresstic N 150 | 001D7871 | Shell Paper Machine Oil S3 M 150 | 1 |  | ISO 150 paper machine oil
fr_CA | CA | ExxonMobil | Teresstic GT EP 46 | 001F4449 | Shell Turbo S4 GX 46 | 1 |  | ISO 46, Zn-free AW oil, TOST 7000+ hrs.
fr_CA | CA | ExxonMobil | Teresstic N 320 | 001D7873 | Shell Paper Machine Oil S3 M 320 | 1 |  | ISO 320 paper machine oil
fr_CA | CA | ExxonMobil | Teresstic SHP 1500 | 001F2649 | Shell Morlina S4 B 1000 | 2 |  | ISO 1500 PAO, circulating |  | si la viscosité est ok
fr_CA | CA | ExxonMobil | Teresstic SHP 150 | 001F2644 | Shell Morlina S4 B 150 | 1 |  | ISO 150 PAO, circulating
fr_CA | CA | ExxonMobil | Teresstic SHP 220 | 001F2645 | Shell Morlina S4 B 220 | 1 |  | ISO 220 PAO, circulating
fr_CA | CA | ExxonMobil | Teresstic SHP 22 | 001D7785 | Shell Corena S4 R 32 | 2 |  | ISO 22 PAO, circulating, compressors |  | si la viscosité est ok
fr_CA | CA | ExxonMobil | Teresstic N EP 460 | 001D7873 | Shell Paper Machine Oil S3 M 320 | 2 |  | ISO 460 paper machine oil for heavily loaded components |  | si la viscosité est ok
fr_CA | CA | ExxonMobil | Teresstic SHP 1000 | 001F2649 | Shell Morlina S4 B 1000 | 1 |  | ISO 1000 PAO, circulating
en_CA | CA | ExxonMobil | Teresstic GT 32 | 001F4447 | Shell Turbo S4 X 32 | 1 |  | ISO 32 turbine oil, TOST 7000+ hrs.
en_CA | CA | ExxonMobil | Teresstic GT 32 | 001A9782 | Shell Turbo Oil T 32 | 2 |  | ISO 32 turbine oil, TOST 7000+ hrs. |  | not for medium or heavy duty gas turbines, check mfg. requirements
en_CA | CA | ExxonMobil | Teresstic GT 46 | 001F4449 | Shell Turbo S4 GX 46 | 1 |  | ISO 46 turbine oil, TOST 7000+ hrs.
en_CA | CA | ExxonMobil | Teresstic GT 46 | 001A9783 | Shell Turbo Oil T 46 | 2 |  | ISO 46 turbine oil, TOST 7000+ hrs. |  | not for medium or heavy duty gas turbines, check mfg. requirements
en_CA | CA | ExxonMobil | Teresso 68 | 001A9784 | Shell Turbo Oil T 68 | 1 |  | R&O turbine oil, group 1 base oil |  | Shell product much better oxidation rersistance
en_CA | CA | ExxonMobil | Teresstic N 460 | 001D7873 | Shell Paper Machine Oil S3 M 320 | 2 |  | ISO 460 paper machine oil |  | if viscosity ok
en_CA | CA | ExxonMobil | Teresstic N 320 | 001D7873 | Shell Paper Machine Oil S3 M 320 | 1 |  | ISO 320 paper machine oil
en_CA | CA | ExxonMobil | Teresstic N EP 220 | 001D7872 | Shell Paper Machine Oil S3 M 220 | 1 |  | ISO 220 paper machine oil for heavily loaded components
en_CA | CA | ExxonMobil | Teresstic N EP 150 | 001D7871 | Shell Paper Machine Oil S3 M 150 | 1 |  | ISO 150 paper machine oil for heavily loaded components
en_CA | CA | ExxonMobil | Teresstic GT EP 46 | 001F4449 | Shell Turbo S4 GX 46 | 1 |  | ISO 46, Zn-free AW oil, TOST 7000+ hrs.
en_CA | CA | ExxonMobil | Teresstic GT EP 32 | 001F4448 | Shell Turbo S4 GX 32 | 1 |  | ISO 32, Zn-free AW oil, TOST 7000+ hrs.
en_CA | CA | ExxonMobil | Teresstic N 150 | 001D7871 | Shell Paper Machine Oil S3 M 150 | 1 |  | ISO 150 paper machine oil
en_CA | CA | ExxonMobil | Teresso 120 | 001D7822 | Shell Morlina S3 BA 320 | 1 |  | Pre-ISO, 1600 SUS @ 100°F, R&O oil
en_CA | CA | ExxonMobil | Teresso 32 | 001A9782 | Shell Turbo Oil T 32 | 1 |  | R&O turbine oil, group 1 base oil |  | Shell product much better oxidation rersistance
en_CA | CA | ExxonMobil | Teresso 140 | 001D7823 | Shell Morlina S3 BA 460 | 1 |  | Pre-ISO, 2109 SUS @ 100°F, R&O oil
en_CA | CA | ExxonMobil | Teresso 65 | 001A9785 | Shell Turbo Oil T 100 | 1 |  | Pre-ISO, 560 SUS @ 100°F, R&O turbine oil
en_CA | CA | ExxonMobil | Teresso 56 | 001A9784 | Shell Turbo Oil T 68 | 1 |  | Pre-ISO, 390 SUS @ 100°F, R&O turbine oil |  | Shell product much better oxidation rersistance
en_CA | CA | ExxonMobil | Teresso 46 | 001A9783 | Shell Turbo Oil T 46 | 1 |  | R&O turbine oil, group 1 base oil |  | Shell product much better oxidation rersistance
en_CA | CA | ExxonMobil | Teresso 43 | 001A9782 | Shell Turbo Oil T 32 | 1 |  | Pre-ISO, 150 SUS @ 100°F, R&O turbine oil |  | Shell product much better oxidation rersistance
en_CA | CA | ExxonMobil | Teresso 52 | 001A9784 | Shell Turbo Oil T 68 | 1 |  | Pre-ISO, 316 SUS @ 100°F, R&O turbine oil |  | Shell product much better oxidation rersistance
en_CA | CA | ExxonMobil | Teresso 47 | 001A9783 | Shell Turbo Oil T 46 | 1 |  | Pre-ISO, 232 SUS @ 100°F, R&O turbine oil |  | Shell product much better oxidation rersistance
en_CA | CA | ExxonMobil | Teresstic N EP 320 | 001D7873 | Shell Paper Machine Oil S3 M 320 | 1 |  | ISO 320 paper machine oil for heavily loaded components
en_CA | CA | ExxonMobil | Torque Fluid 47 | 001D5427 | Shell Rotella T1 10W | 1 |  | Discontinued Allison C-3 10W
en_CA | CA | ExxonMobil | Torque Fluid 30 | 001D8250 | Shell Spirax S4 CX 30 | 1 |  | Caterpillar TO-4 fluid, SAE 30
en_CA | CA | ExxonMobil | Torque Fluid 50 | 001D8252 | Shell Spirax S4 CX 50 | 1 |  | Caterpillar TO-4 fluid, SAE 50
en_CA | CA | ExxonMobil | Torque Fluid 47 | 001D8249 | Shell Spirax S4 CX 10W | 1 |  | Discontinued Allison C-3 10W
en_CA | CA | ExxonMobil | Torque Fluid 10 | 001D8249 | Shell Spirax S4 CX 10W | 1 |  | Caterpillar TO-4 fluid, SAE 10
en_CA | CA | ExxonMobil | Unirex EP 1 | 001D8424 | Shell Gadus S3 V220C 1 | 1 |  | Lithium Complex, EP, NLGI 1, 220 cSt @ 40°C
en_CA | CA | ExxonMobil | Turbo Oil - ETO 25 | 001A0084 | AeroShell Turbine Oil 555 | 1 |  | POE turbine oil & helicopter transmission fluid, 5.05 cSt @ 100°C, DOD-L-85734
en_CA | CA | ExxonMobil | Unirex SHP 00 | 001G5060 | Shell Gadus S5 V460C 00 | 1 |  | Lithium Complex, NLGI 00, EP, PAO, 460 cSt @ 40°C
en_CA | CA | ExxonMobil | Turbo Oil - ETO 2197 | 001A0085 | AeroShell Turbine Oil 560 | 1 |  | POE aircraft turbine oil, 5.27 cSt @ 100°C, Mil-PRF-23699 HTS
en_CA | CA | ExxonMobil | Torque Fluid 56 | 001D8246 | Shell Spirax S4 TXM | 1 |  | Tractor fluid, 57.8 cSt @ 40°C, EP, wet brake
en_CA | CA | ExxonMobil | Turbo Oil - ETO 2389 | 001A0080 | AeroShell Turbine Oil 308 | 1 |  | POE aircraft turbine oil, 3.19 cSt @ 100°C, MIL-PRF-7808L Grade III
en_CA | CA | ExxonMobil | Turbo Oil - ETO 2380 | 001A0083 | AeroShell Turbine Oil 500 | 1 |  | POE aircraft turbine oil, 4.98 cSt @ 100°C, Mil-PRF-23699 STD
en_CA | CA | ExxonMobil | Teresstic SHP 1500 | 001F2649 | Shell Morlina S4 B 1000 | 2 |  | ISO 1500 PAO, circulating |  | if viscosity ok
en_CA | CA | ExxonMobil | Teresstic SHP 150 | 001F2644 | Shell Morlina S4 B 150 | 1 |  | ISO 150 PAO, circulating
en_CA | CA | ExxonMobil | Teresstic SHP 220 | 001F2645 | Shell Morlina S4 B 220 | 1 |  | ISO 220 PAO, circulating
en_CA | CA | ExxonMobil | Teresstic SHP 22 | 001D7785 | Shell Corena S4 R 32 | 2 |  | ISO 22 PAO, circulating, compressors |  | if viscosity ok
en_CA | CA | ExxonMobil | Teresstic N EP 460 | 001D7873 | Shell Paper Machine Oil S3 M 320 | 2 |  | ISO 460 paper machine oil for heavily loaded components |  | if viscosity ok
en_CA | CA | ExxonMobil | Teresstic SHP 1000 | 001F2649 | Shell Morlina S4 B 1000 | 1 |  | ISO 1000 PAO, circulating
en_CA | CA | ExxonMobil | Teresstic SHP 68 | 001D7787 | Shell Corena S4 R 68 | 2 |  | ISO 68 PAO, circulating, compressors |  | compressors
en_CA | CA | ExxonMobil | Teresstic SHP 320 | 001F2646 | Shell Morlina S4 B 320 | 1 |  | ISO 320 PAO, circulating
en_CA | CA | ExxonMobil | Teresstic SHP 32 | 001D7785 | Shell Corena S4 R 32 | 1 |  | ISO 32 PAO, circulating, compressors
en_CA | CA | ExxonMobil | Teresstic SHP 460 | 001F2647 | Shell Morlina S4 B 460 | 1 |  | ISO 460 PAO, circulating
en_CA | CA | ExxonMobil | Teresstic SHP 46 | 001D7786 | Shell Corena S4 R 46 | 1 |  | ISO 46 PAO, circulating, compressors
en_CA | CA | ExxonMobil | Spartan EP 680 | 001F1183 | Shell Omala S2 GX 680 | 1 |  | AGMA 8 EP gear oil, USS 224, David Brown, CM
en_CA | CA | ExxonMobil | Spartan Synthetic 150 | 001F8461 | Shell Omala S4 GXV 150 | 1 |  | AGMA 4 EP synthetic gear oil
en_CA | CA | ExxonMobil | Spartan EP 68 | 001F1172 | Shell Omala S2 GX 68 | 1 |  | AGMA 2 EP gear oil, USS 224, David Brown, CM
en_CA | CA | ExxonMobil | Super Moly 1 | 001D8434 | Shell Gadus S3 V460XD 1 | 1 |  | NLGI 1, Lithium Comp., 328 cSt @ 40°C, 5% molybdenum
en_CA | CA | ExxonMobil | Spinesstic 22 | 001F8472 | Shell Morlina S2 BL 22 | 1 |  | High-speed spindle oil, ISO 22
en_CA | CA | ExxonMobil | Super Moly Light | 001D8434 | Shell Gadus S3 V460XD 1 | 2 |  | NLGI 0, Lithium Comp., 328 cSt @ 40°C, 5% molybdenum |  | NLGI 1
en_CA | CA | ExxonMobil | Super Moly 2 | 001D8435 | Shell Gadus S3 V460XD 2 | 1 |  | NLGI 2, Lithium Comp., 328 cSt @ 40°C, 5% molybdenum
en_CA | CA | ExxonMobil | Spartan Synthetic 320 | 001F8459 | Shell Omala S4 GXV 320 | 1 |  | AGMA 6 EP synthetic gear oil
en_CA | CA | ExxonMobil | Spartan Synthetic 220 | 001F8458 | Shell Omala S4 GXV 220 | 1 |  | AGMA 5 EP synthetic gear oil
en_CA | CA | ExxonMobil | Spartan Synthetic 460 | 001F8460 | Shell Omala S4 GXV 460 | 1 |  | AGMA 7 EP synthetic gear oil
en_CA | CA | ExxonMobil | Spartan EP 1000 | 001F1183 | Shell Omala S2 GX 680 | 2 |  | ISO 1000 EP gear oil, USS 224, David Brown, CM |  | if viscosity ok
en_CA | CA | ExxonMobil | Spartan EP 100 | 001F1173 | Shell Omala S2 GX 100 | 1 |  | AGMA 3 EP gear oil, USS 224, David Brown, CM
en_CA | CA | ExxonMobil | Superflo 2-Cycle Supreme | 001A0380 | Shell Nautilus Premium Outboard | 1 |  | NMMA TC-W3 certified, 8.45 cSt @ 40 C
en_CA | CA | ExxonMobil | Synthetic Automotive Gear Oil 50 | 001F8273 | Spirax S6 GME 40 | 1 |  | Eaton 121-R3, Rockwell 0-81, PAO |  | SAE 40 suitable for Eaton Manual Trans
en_CA | CA | ExxonMobil | Synesstic 150 | 001D7789 | Shell Corena S4 P 100 | 2 |  | ISO 150 diester R&O oil, compressors, mist oil |  | if viscosity ok
en_CA | CA | ExxonMobil | Synesstic 100 | 001D7789 | Shell Corena S4 P 100 | 1 |  | ISO 100 diester R&O oil, compressors, mist oil
en_CA | CA | ExxonMobil | Synthetic Automotive Gear Oil 80W-140 | 001D8292 | Shell Spirax S6 AXME 80W-140 | 1 |  | discontinued, Mack GO-G/S, ROCKWELL 0-76-E, GL-5, PAO
en_CA | CA | ExxonMobil | Synthetic Automotive Gear Oil 75W-90 | 001D8289 | Shell Spirax S6 AXRME 75W-90 | 1 |  | discontinued, Mack GO-G/S, ROCKWELL 0-76-E, GL-5, PAO
en_CA | CA | ExxonMobil | Superflo Gear Oil 85W-140 | 001F4154 | Spirax S4 AX 85W-140 | 1 |  | GL-5, MT-1
en_CA | CA | ExxonMobil | Superflo Synthetic 5W-30 | 001D7239 | FormulaShell Synthetic SAE 5W-30 Motor Oil | 1 |  | Discontinued SM, ILSAC GF-4 |  | API SN, GF-5
en_CA | CA | ExxonMobil | Superflo Synthetic 10W-30 | 001D7237 | FormulaShell Synthetic SAE 10W-30 Motor Oil | 1 |  | Discontinued SM, ILSAC GF-4 |  | API SN, GF-5
en_CA | CA | ExxonMobil | Superflo ATF D/M | 001F1405 | Pennzoil Dex/Merc ATF | 1 |  | Mercon/Dexron-III, Dexron-IIE
en_CA | CA | ExxonMobil | Superflo ATF | 001F1405 | Pennzoil Dex/Merc ATF | 1 |  | Mercon/Dexron-III, Dexron-IIE
en_CA | CA | ExxonMobil | Superflo Gear Oil 80W-90 | 001F4155 | Spirax S4 AX 80W-90 | 1 |  | GL-5, MT-1
en_CA | CA | ExxonMobil | Superflo Diesel 15W-40 | 001F8880 | Shell Rotella T4 Triple Protection 15W-40 | 1 |  | Discontinued XD-3 rebrand, CH-4
en_CA | CA | ExxonMobil | Superflo Type F ATF | 001B0854 | Pennzoil ATF Type F | 1 |  | Meets Ford ESW-M2C33-F
en_CA | CA | ExxonMobil | Superflo Synthetic Blend ATF | 001F1404 | Pennzoil Platinum High Mileage ATF | 1 |  | Mercon/Dexron-III, Dexron-IIE |  | full synthetic, upgrade
en_CA | CA | ExxonMobil | Superflo Synthetic Blend 10W-30 | 001D7521 | Pennzoil Gold SAE 10W-30 Synthetic Blend Motor Oil | 1 |  | Discontinued SM, ILSAC GF-4
en_CA | CA | ExxonMobil | Superflo Synthetic Blend 5W-30 | 001D7235 | FormulaShell Synthetic Blend SAE 5W-30 Motor Oil | 1 |  | Discontinued SM, ILSAC GF-4 |  | API SN, GF-5
en_CA | CA | ExxonMobil | Unirex SHP 100 | 001D8423 | Shell Gadus S5 V100 2 | 1 |  | Lithium Complex, NLGI 2, EP, PAO - 100 cSt @ 40°C
fr_CA | CA | ExxonMobil | Glycolube 460 | 001D7859 | Shell Omala S4 WE 460 | 1 |  | ISO 460, PAG, EP, multipurpose lubricant
fr_CA | CA | ExxonMobil | Glycolube 220 | 001D7857 | Shell Omala S4 WE 220 | 1 |  | ISO 220, PAG, EP, multipurpose lubricant
fr_CA | CA | ExxonMobil | Glycolube 150 | 001D7857 | Shell Omala S4 WE 220 | 2 |  | ISO 150, PAG, EP, multipurpose lubricant |  | si ISO 220 est ok
fr_CA | CA | ExxonMobil | Humble Gear Oil EP 100 | 001F1173 | Shell Omala S2 GX 100 | 1 |  | ISO 100, AGMA 3EP, industrial gear oil
fr_CA | CA | ExxonMobil | High Speed Coupling Grease | 001D8446 | Shell Gadus S2 High Speed Coupling Grease | 1 |  | Ca Sulfonate, NLGI 1, AGMA CG-1, EP
fr_CA | CA | ExxonMobil | Humble Gear Oil EP 220 | 001F1177 | Shell Omala S2 GX 220 | 1 |  | ISO 220, AGMA 5EP, industrial gear oil
fr_CA | CA | ExxonMobil | Humble Gear Oil EP 150 | 001F1174 | Shell Omala S2 GX 150 | 1 |  | ISO 150, AGMA 4EP, industrial gear oil
fr_CA | CA | ExxonMobil | Glycolube 680 | 001D7859 | Shell Omala S4 WE 460 | 2 |  | ISO 680, PAG, EP, multipurpose lubricant |  | si ISO 460 ok
fr_CA | CA | ExxonMobil | Gear Oil LTD Slip 80W-90 | 001D8279 | Shell Spirax S2 ALS 80W-90 | 2 |  | MT-1, GL-5, limited slip |  | si plus de 2 % d’additif glissement limité requis par le fabricant d’origine, ajoutez une quantité supplémentaire
fr_CA | CA | ExxonMobil | Gear Oil GX 80W-90 | 001F4155 | Spirax S4 AX 80W-90 | 1 |  | MT-1, GL-5, MIL-PRF-2105E
fr_CA | CA | ExxonMobil | Gear Oil GX 85W-140 | 001F4154 | Spirax S4 AX 85W-140 | 1 |  | MT-1, GL-5, MIL-PRF-2105E
fr_CA | CA | ExxonMobil | Humble Gear Oil EP 320 | 001F1179 | Shell Omala S2 GX 320 | 1 |  | ISO 320, AGMA 6EP, industrial gear oil
fr_CA | CA | ExxonMobil | Lidok EP 2 Moly | 001D8458 | Shell Gadus S2 V220AD 2 | 1 |  | Li, NLGI 2, EP, 150 cSt @ 40°C, w/moly, discontinued
fr_CA | CA | ExxonMobil | Lidok EP 2 | 001D8451 | Shell Gadus S2 V220 2 | 1 |  | Li soap, NLGI 2, EP, 150 cSt @ 40°C, discontinued
fr_CA | CA | ExxonMobil | Lidok EP 0 | 001D8448 | Shell Gadus S2 V220 0 | 1 |  | Li soap, NLGI 0, EP, 150 cSt @ 40°C, discontinued
fr_CA | CA | ExxonMobil | LT 71141 | 001F1404 | Pennzoil Platinum High Mileage ATF | 1 |  | ATF for some Audi, VW, BMW, Jaguar & Porsche
fr_CA | CA | ExxonMobil | Lidok EP 1 | 001D8450 | Shell Gadus S2 V220 1 | 1 |  | Li soap, NLGI 1, EP, 150 cSt @ 40°C, discontinued
fr_CA | CA | ExxonMobil | Lidok EP 000 | 001D8449 | Shell Gadus S2 V220 00 | 2 |  | Li soap, NLGI 000, EP, 280 cSt @ 40°C, discontinued |  | NLGI 00
fr_CA | CA | ExxonMobil | Hydraul 56 | 001D8246 | Shell Spirax S4 TXM | 1 |  | Tractor trans., hydraulic, & differential fluid, 55 cSt @ 40 C,CAT. TO-2, C-4, John Deere J20C
fr_CA | CA | ExxonMobil | Hydraul 50 | 001D8244 | Shell Spirax S3 TLV | 1 |  | John Deere J20D, ISO 32
fr_CA | CA | ExxonMobil | Hydraul Extra | 001D8244 | Shell Spirax S3 TLV | 1 |  | John Deere J20D, ISO 32
fr_CA | CA | ExxonMobil | Hydraul 560 | 001D8246 | Shell Spirax S4 TXM | 1 |  | Tractor trans., hydraulic, & differential fluid, 55 cSt @ 40 C,CAT. TO-2, C-4, John Deere J20C
fr_CA | CA | ExxonMobil | Humble Gear Oil EP 68 | 001F1172 | Shell Omala S2 GX 68 | 1 |  | ISO 68, AGMA 2EP, industrial gear oil
fr_CA | CA | ExxonMobil | Humble Gear Oil EP 460 | 001F1182 | Shell Omala S2 GX 460 | 1 |  | ISO 460, AGMA 7EP, industrial gear oil
fr_CA | CA | ExxonMobil | Humble Hydraulic H 100 | 001F8441 | Shell Tellus S2 MX 100 | 1 |  | ISO 100 AW oil, TOST 2000+, Denison HF-O
fr_CA | CA | ExxonMobil | Humble Gear Oil EP 680 | 001F1183 | Shell Omala S2 GX 680 | 1 |  | ISO 680, AGMA 8EP, industrial gear oil
fr_CA | CA | ExxonMobil | Infinitec | 001D8425 | Shell Gadus S3 V220C 2 | 1 |  | Automotive, Lithium Complex, NLGI 2, ISO 150, EP
fr_CA | CA | ExxonMobil | Iogear EP 100 | 001D8289 | Shell Spirax S6 AXRME 75W-90 | 2 |  | ISO 100, EP, pour pt. -42°C, for oil field pump jack gear drives |  | 103 cSt @ 40 °C, point d'écoulement -45 °C
en_CA | CA | ExxonMobil | XD-3 40 | 001H5092 | Shell Rotella T1 40 | 2 |  | Discontinued diesel/gasoline eng. oil, 0.9% sulfated ash, 9.2 TBN, CF-2/CF, SJ |  | not gasoline SJ
en_CA | CA | ExxonMobil | XD-3 Elite 0W-40 | 001H0326 | Shell Rotella T6 0W-40 | 1 |  | Synthetic blend HD diesel eng oil, 1.25% sulfated ash, 10 TBN, CH-4
en_CA | CA | ExxonMobil | XD-3 30 | 001D5428 | Shell Rotella T1 30 | 2 |  | Discontinued diesel/gasoline eng. oil, 0.9% sulfated ash, 9.2 TBN, CF-2/CF, SJ |  | not gasoline SJ
en_CA | CA | ExxonMobil | XD-3 15W-40 | 001F8880 | Shell Rotella T4 Triple Protection 15W-40 | 1 |  | Discontinued, Premium HD diesel/gasoline eng. oil, 0.9% sulfated ash, 9.2 TBN, CH-4, SJ, Mack EO-M, Mack EO-L & EO-L Plus, C-4
en_CA | CA | ExxonMobil | XD-3 15W-40 | 001F8881 | Shell Rotella T3 Fleet 15W-40 | 1 |  | Discontinued, Premium HD diesel/gasoline eng. oil, 0.9% sulfated ash, 9.2 TBN, CH-4, SJ, Mack EO-M, Mack EO-L & EO-L Plus, C-4
en_CA | CA | ExxonMobil | XD-3 15W-40 | 001F8906 | Shell Rotella T5 15W-40 | 1 |  | Discontinued, Premium HD diesel/gasoline eng. oil, 0.9% sulfated ash, 9.2 TBN, CH-4, SJ, Mack EO-M, Mack EO-L & EO-L Plus, C-4 |  | upgrade, synthetic blend
en_CA | CA | ExxonMobil | XD-3 Extra 0W-40 | 001F8875 | Shell Rotella T6 5W-40 | 2 |  | Synthetic blend diesel engine oil, API CH-4 |  | if 5W-40 ok
en_CA | CA | ExxonMobil | XD-3 Extra 0W-40 | 001H0326 | Shell Rotella T6 0W-40 | 1 |  | Synthetic blend diesel engine oil, API CH-4 |  | upgrade, full synthetic, CK-4
en_CA | CA | ExxonMobil | XD-3 Extra 10W-30 | 001F9512 | Shell Rotella T4 Triple Protection 10W-30 | 1 |  | Diesel engine oil, 1.25% ash, 10 TBN, API CG-4, SH
en_CA | CA | ExxonMobil | XD-3 Elite 15W-40 | 001F8906 | Shell Rotella T5 15W-40 | 1 |  | Synthetic blend HD diesel/gasoline eng oil, 1.0% sulfated ash, 10.0 TBN, CH-4
en_CA | CA | ExxonMobil | XD-3 Elite 10W-30 | 001F8878 | Shell Rotella T5 10W-30 | 1 |  | Synthetic blend HD diesel eng oil, 1.0 sulfated ash, 10.0 TBN, CG-4/CF-4/CF, Mack EO-L, Mack EO-L Plus
en_CA | CA | ExxonMobil | XD-3 Elite 15W-40 | 001F8875 | Shell Rotella T6 5W-40 | 1 |  | Synthetic blend HD diesel/gasoline eng oil, 1.0% sulfated ash, 10.0 TBN, CH-4 |  | upgrade, full synthetic
en_CA | CA | ExxonMobil | XD-3 Elite 15W-40 | 001F8880 | Shell Rotella T4 Triple Protection 15W-40 | 2 |  | Synthetic blend HD diesel/gasoline eng oil, 1.0% sulfated ash, 10.0 TBN, CH-4 |  | not a synthetic blend
en_CA | CA | ExxonMobil | XD-3 15W-20 | 001F9512 | Shell Rotella T4 Triple Protection 10W-30 | 2 |  | discontinued, diesel/gasoline eng. oil, 0.9% sulfated ash, 9.2 TBN, CF-2/CF, SJ
en_CA | CA | ExxonMobil | Van Estan 10 | 001D8470 | Shell GadusRail S2 Wheel Flange Grease 2 | 2 |  | Curve rail grease, hydrated-Ca soap, NLGI 1.5 tacky w/ 12.1% graphite, 24.8 cSt @ 40°C |  | ISO 220
en_CA | CA | ExxonMobil | Van Estan 10 | 001D8469 | Shell GadusRail S2 Wheel Flange Grease 1 | 2 |  | Curve rail grease, hydrated-Ca soap, NLGI 1.5 tacky w/ 12.1% graphite, 24.8 cSt @ 40°C |  | 168 cSt @40°C
en_CA | CA | ExxonMobil | Univolt N 61 | 001D8374 | Shell Diala S2 ZX-A | 1 |  | Electrical insulating oil, inhibited, ASTM D-3487 Type II
en_CA | CA | ExxonMobil | Univolt 60 | 001D8374 | Shell Diala S2 ZX-A | 1 |  | Electrical insulating oil, uninhibited, ASTM D-3487 Type I
en_CA | CA | ExxonMobil | XD-3 10W | 001D5427 | Shell Rotella T1 10W | 1 |  | discontinued, Premium HD diesel eng. oil, 0.9% sulfated ash, 9.2 TBN, CF-2/CF, C-4
en_CA | CA | ExxonMobil | XD-3 10W-30 | 001F9512 | Shell Rotella T4 Triple Protection 10W-30 | 1 |  | discontinued, Premium HD diesel/gasoline eng. oil, 0.9% sulfated ash, 9.2 TBN, CG-4/CF-2, SJ, Mack EO-M, C-4
en_CA | CA | ExxonMobil | Univis J 26 | 001G4231 | Shell Tellus S4 VX 32 | 1 |  | High VI AW hydraulic oil (VI - 382), 26.9 cSt @ 40°C, 9.8 cSt @ 100°C
en_CA | CA | ExxonMobil | Univis J 13 | 001F7269 | AeroShell Fluid 4 (NA) | 1 |  | High VI AW hydraulic oil (VI - 364), 13.9 cSt @ 40°C, 5.1 cSt @ 100°C |  | MIL-H-5606A
en_CA | CA | ExxonMobil | Univis J 13 | 001F7265 | AeroShell Fluid 41 (NA) | 1 |  | High VI AW hydraulic oil (VI - 364), 13.9 cSt @ 40°C, 5.1 cSt @ 100°C |  | MIL-PRF-5606H
en_CA | CA | ExxonMobil | Unirex SHP 1500 | 001D8440 | Shell Gadus S5 V1350 1 | 1 |  | Lithium Complex, NLGI 1, EP, PAO, 1500 cSt @ 40°C
en_CA | CA | ExxonMobil | XD-3 10W-30 | 001F8878 | Shell Rotella T5 10W-30 | 1 |  | discontinued, Premium HD diesel/gasoline eng. oil, 0.9% sulfated ash, 9.2 TBN, CG-4/CF-2, SJ, Mack EO-M, C-4 |  | upgrade, synthetic blend
en_CA | CA | ExxonMobil | Unirex SHP 220 | 001D8437 | Shell Gadus S5 V220 2 | 1 |  | Lithium Complex, NLGI 2, EP, PAO, 220 cSt @ 40°C, automotive - industrial
en_CA | CA | ExxonMobil | Univis BIO 40 | 001A0871 | Shell Naturelle Fluid HF-M 46 | 1 |  | Biodegradable hydraulic oil, veg. base, 38 cSt @ 40°C
en_CA | CA | ExxonMobil | Unirex SHP 460 | 001D8441 | Shell Gadus S5 V460 1.5 | 1 |  | Lithium Complex, NLGI 1.5, EP, PAO, 460 cSt @ 40°C, industrial
en_CA | CA | ExxonMobil | XDO 50 | 001D8252 | Shell Spirax S4 CX 50 | 1 |  | SAE 50, TO-4 fluid
en_CA | CA | ExxonMobil | XDO 60 | 001D8253 | Shell Spirax S4 CX 60 | 1 |  | SAE 60, TO-4 fluid
en_CA | CA | ExxonMobil | XD-3 Extra 40 | 001H5092 | Shell Rotella T1 40 | 2 |  | Diesel engine oil,0.92% sulfated ash, 7.4 TBN, API CF-4/CF-2/CF, SJ/SH |  | CF/CF-2
en_CA | CA | ExxonMobil | XD-3 Extra 15W-40 | 001F8880 | Shell Rotella T4 Triple Protection 15W-40 | 1 |  | Diesel engine oil, 1.25% ash, 10 TBN, API CH-4
en_CA | CA | ExxonMobil | XD-3 Extra 30 | 001D5428 | Shell Rotella T1 30 | 2 |  | Diesel engine oil,0.92% sulfated ash, 7.4 TBN, API CF-4/CF-2/CF, SJ/SH |  | CF/CF-2
en_CA | CA | Falk | LTG | 001D8446 | Shell Gadus S2 High Speed Coupling Grease | 1 |  | Coupling grease, NLGI 0.5
en_CA | CA | Falk | Long Term Grease | 001D8446 | Shell Gadus S2 High Speed Coupling Grease | 1 |  | Coupling grease, NLGI 0.5
fr_CA | CA | Falk | LTG | 001D8446 | Shell Gadus S2 High Speed Coupling Grease | 1 |  | Coupling grease, NLGI 0.5
fr_CA | CA | Falk | Long Term Grease | 001D8446 | Shell Gadus S2 High Speed Coupling Grease | 1 |  | Coupling grease, NLGI 0.5
fr_CA | CA | Fives | P-69 | 001F8440 | Shell Tellus S2 MX 68 | 1 |  | ISO 68
en_CA | CA | Fives | P-68 | 001F8438 | Shell Tellus S2 MX 32 | 1 |  | ISO 32
fr_CA | CA | Fives | P-68 | 001F8438 | Shell Tellus S2 MX 32 | 1 |  | ISO 32
en_CA | CA | Fives | P-70 | 001F8439 | Shell Tellus S2 MX 46 | 1 |  | ISO 46
en_CA | CA | Fives | P-69 | 001F8440 | Shell Tellus S2 MX 68 | 1 |  | ISO 68
fr_CA | CA | Fives | P-70 | 001F8439 | Shell Tellus S2 MX 46 | 1 |  | ISO 46
fr_CA | CA | Fleetguard | Fleetcool | 228C6202 | HD Phosphate Free Antifreeze/Coolant | 1 |  | AFC with SCA, Phosphate-free, low-Silicate, Borate buffered anti-freeze, green. Use DCA2 SCA |  | Le produit Shell est violet
fr_CA | CA | Fleetguard | ES Compleat OAT | 001C6893 | Rotella Ultra ELC Antifreeze/Coolant Concentrate | 2 |  | Organic Acid Technology (OAT) extended life Ethylene Glycol AFC, Nitrite-free, Amine-free, Phosphate-free, Silicate-free, red |  | Rotella Ultra ELC ne nécessite pas d’ajout d'un réactiveur et est jaune.
fr_CA | CA | Fleetguard | ES Compleat OAT | 001F1651 | Shell Rotella ELC Nitrite Free Concentrate | 2 |  | Organic Acid Technology (OAT) extended life Ethylene Glycol AFC, Nitrite-free, Amine-free, Phosphate-free, Silicate-free, red |  | Rotella ELC NF ne nécessite pas d’ajout d'un réactiveur et est rouge
fr_CA | CA | Fleetguard | Fleetcool EX | 001B1506 | Shell Rotella ELC Concentrate | 2 |  | Hybrid OAT fully formulated Phosphate-free extended service interval, contains Borate/Nitrite, low silicate, pink. Requires 150,000mi Extender, pH 10.3 |  | ELC ne nécessite pas d’additifs de refroidissement supplémentaires, intervallede service 600 000 milles avec ajout d'un réactiveur à 300 000 milles. Vidange et remplissage en utilisant Rotella ELC ou fluide de conversion Rotella ELC
en_CA | CA | Fleetguard | Fleetcool EX | 001B1506 | Shell Rotella ELC Concentrate | 2 |  | Hybrid OAT fully formulated Phosphate-free extended service interval, contains Borate/Nitrite, low silicate, pink. Requires 150,000mi Extender, pH 10.3 |  | ELC does not require SCAs, red, service interval 600,000 miles with addition of Extender at 300,000 miles, drain and refill with RELC or use RELC Conversion Fluid
en_CA | CA | Fleetguard | Fleetcool | 228C6202 | HD Phosphate Free Antifreeze/Coolant | 1 |  | AFC with SCA, Phosphate-free, low-Silicate, Borate buffered anti-freeze, green. Use DCA2 SCA |  | Shell product is purple
fr_CA | CA | Fleetguard | Fleetcool EX | 228C6202 | HD Phosphate Free Antifreeze/Coolant | 2 |  | Hybrid OAT fully formulated Phosphate-free extended service interval, contains Borate/Nitrite, low silicate, pink. Requires 150,000mi Extender, pH 10.3 |  | Le produit Shell est violet. Surveillance fréquente d’ajout d’additifs de refroidissement supplémentaires. Pas technologie à base d’additifs organiques hybride.
en_CA | CA | Fleetguard | ES Compleat (EG) | 228C6202 | HD Phosphate Free Antifreeze/Coolant | 1 |  | Ethylene Glycol, fully formulated, use with ES Slow Release Filters or DCA-DX, with Silicate, Borate, Phosphate and Nitrite, blue
en_CA | CA | Fleetguard | ES Compleat (EG) | 001B1506 | Shell Rotella ELC Concentrate | 2 |  | Ethylene Glycol, fully formulated, use with ES Slow Release Filters or DCA-DX, with Silicate, Borate, Phosphate and Nitrite, blue |  | ELC does not require addition of SCAs, service interval 600,000 miles with addition of Extender at 300,000 miles, red. Drain and refill
en_CA | CA | Fleetguard | Fleetcool EX | 228C6202 | HD Phosphate Free Antifreeze/Coolant | 2 |  | Hybrid OAT fully formulated Phosphate-free extended service interval, contains Borate/Nitrite, low silicate, pink. Requires 150,000mi Extender, pH 10.3 |  | Shell product is purple. More frequent SCA monitoring. Not a Hybrid OAT
fr_CA | CA | Fleetguard | ES Compleat (EG) | 228C6202 | HD Phosphate Free Antifreeze/Coolant | 1 |  | Ethylene Glycol, fully formulated, use with ES Slow Release Filters or DCA-DX, with Silicate, Borate, Phosphate and Nitrite, blue
fr_CA | CA | Fleetguard | ES Compleat (EG) | 001B1506 | Shell Rotella ELC Concentrate | 2 |  | Ethylene Glycol, fully formulated, use with ES Slow Release Filters or DCA-DX, with Silicate, Borate, Phosphate and Nitrite, blue |  | ELC ne nécessite pas d’additifs de refroidissement supplémentaires, intervalle de service 600 000 milles avec ajout d'un réactiveur de 300 000 milles, rouge. Vidange et remplissage.
en_CA | CA | Fleetguard | ES Compleat OAT | 001F1651 | Shell Rotella ELC Nitrite Free Concentrate | 2 |  | Organic Acid Technology (OAT) extended life Ethylene Glycol AFC, Nitrite-free, Amine-free, Phosphate-free, Silicate-free, red |  | Rotella ELC Nitrite Free does not require an extender addition and is red
en_CA | CA | Fleetguard | ES Compleat OAT | 001C6893 | Rotella Ultra ELC Antifreeze/Coolant Concentrate | 2 |  | Organic Acid Technology (OAT) extended life Ethylene Glycol AFC, Nitrite-free, Amine-free, Phosphate-free, Silicate-free, red |  | Rotella Ultra ELC does not require an extender addition and is yellow.
fr_CA | CA | FLSmidth | Flsmidth Lube 7023 | 001F8437 | Shell Tellus S2 MX 22 | 1 |  | ISO 22 hydraulic oil
fr_CA | CA | FLSmidth | Flsmidth Lube 7026 | 001F8440 | Shell Tellus S2 MX 68 | 1 |  | ISO 68 hydraulic oil
fr_CA | CA | FLSmidth | Flsmidth Lube 7024 | 001F8438 | Shell Tellus S2 MX 32 | 1 |  | ISO 32 hydraulic oil
fr_CA | CA | FLSmidth | Flsmidth Lube 7013 | 001F8430 | Shell Tellus S2 VX 15 | 1 |  | HVI, ISO 15 hydraulic oil
fr_CA | CA | FLSmidth | Flsmidth Lube 7027 | 001F8441 | Shell Tellus S2 MX 100 | 1 |  | ISO 100 hydraulic oil
fr_CA | CA | FLSmidth | Flsmidth Lube 7025 | 001F8439 | Shell Tellus S2 MX 46 | 1 |  | ISO 46 hydraulic oil
en_CA | CA | FLSmidth | Flsmidth Lube 7024 | 001F8438 | Shell Tellus S2 MX 32 | 1 |  | ISO 32 hydraulic oil
fr_CA | CA | FLSmidth | Flsmidth Lube 7015 | 001F8432 | Shell Tellus S2 VX 32 | 1 |  | HVI, ISO 32 hydraulic oil
en_CA | CA | FLSmidth | Flsmidth Lube 7023 | 001F8437 | Shell Tellus S2 MX 22 | 1 |  | ISO 22 hydraulic oil
en_CA | CA | FLSmidth | Flsmidth Lube 7015 | 001F8432 | Shell Tellus S2 VX 32 | 1 |  | HVI, ISO 32 hydraulic oil
en_CA | CA | FLSmidth | Flsmidth Lube 7013 | 001F8430 | Shell Tellus S2 VX 15 | 1 |  | HVI, ISO 15 hydraulic oil
en_CA | CA | FLSmidth | Flsmidth Lube 7025 | 001F8439 | Shell Tellus S2 MX 46 | 1 |  | ISO 46 hydraulic oil
en_CA | CA | FLSmidth | Flsmidth Lube 7027 | 001F8441 | Shell Tellus S2 MX 100 | 1 |  | ISO 100 hydraulic oil
en_CA | CA | FLSmidth | Flsmidth Lube 7026 | 001F8440 | Shell Tellus S2 MX 68 | 1 |  | ISO 68 hydraulic oil
en_CA | CA | Ford | Motorcraft SAE 5W-40 Full Synthetic Diesel Motor Oil | 001F8875 | Shell Rotella T6 5W-40 | 1 |  | CJ-4, synthetic 5W-40
en_CA | CA | Ford | Motorcraft Orange Antifreeze/Coolant Concentrated | 22700723 | Shell Dexcool ELC AF/C | 1 |  | Orange AFC, concentrate, WSS-M97B44-D
en_CA | CA | Ford | Motorcraft Orange Antifreeze/Coolant Prediluted | 228C7560 | Shell Dexcool AF/C 50/50 | 1 |  | Orange AFC, pre-diluted 50/50, WSS-M97B44-D2
en_CA | CA | Ford | Motorcraft Premium ATF | 001F1404 | Pennzoil Platinum High Mileage ATF | 1 |  | part number XT-8-QAW
fr_CA | CA | Ford | Motorcraft Transfer Case Fluid | 001F1405 | Pennzoil Dex/Merc ATF | 1 |  | part number XL-12
en_CA | CA | Ford | Motorcraft Transfer Case Fluid | 001F1404 | Pennzoil Platinum High Mileage ATF | 1 |  | part number XL-12
en_CA | CA | Ford | Motorcraft Synthetic Blend Mercon V | 001F1404 | Pennzoil Platinum High Mileage ATF | 1 |  | part number XT-5-QSM
en_CA | CA | Ford | Motorcraft Transfer Case Fluid | 001F1405 | Pennzoil Dex/Merc ATF | 1 |  | part number XL-12
en_CA | CA | Ford | Mercon | 001F1404 | Pennzoil Platinum High Mileage ATF | 1 |  | Ford ATF introduced in 1977
en_CA | CA | Ford | Mercon | 001F1405 | Pennzoil Dex/Merc ATF | 1 |  | Ford ATF introduced in 1977
en_CA | CA | Ford | Mercon LV | 001F1402 | Pennzoil Platinum LV Multi-Vehicle ATF | 1 |  | low viscosity ATF, part number XT-10-QLV
en_CA | CA | Ford | Mercon | 001D8305 | Shell Spirax S6 ATF A295 | 1 |  | Ford ATF introduced in 1977
en_CA | CA | Ford | Full Synthetic Mercon | 001F1404 | Pennzoil Platinum High Mileage ATF | 1 |  | Full synthetic Mercon, used in some manual transmissions such as ZF S5-42
en_CA | CA | Ford | Motorcraft Full Synthetic Manual Transmission Fluid | 001F1400 | Pennzoil Platinum Gear 75W-90 | 1 |  | GL-4, 75W-90
en_CA | CA | Ford | Mercon V | 001F1404 | Pennzoil Platinum High Mileage ATF | 1 |  | Mercon V ATF, part number XT-5-QM
fr_CA | CA | Ford | Motorcraft Transfer Case Fluid | 001F1404 | Pennzoil Platinum High Mileage ATF | 1 |  | part number XL-12
fr_CA | CA | Ford | Mercon V | 001F1404 | Pennzoil Platinum High Mileage ATF | 1 |  | Mercon V ATF, part number XT-5-QM
fr_CA | CA | Ford | Full Synthetic Mercon | 001F1404 | Pennzoil Platinum High Mileage ATF | 1 |  | Full synthetic Mercon, used in some manual transmissions such as ZF S5-42
fr_CA | CA | Ford | Mercon LV | 001F1402 | Pennzoil Platinum LV Multi-Vehicle ATF | 1 |  | low viscosity ATF, part number XT-10-QLV
fr_CA | CA | Ford | Mercon | 001F1405 | Pennzoil Dex/Merc ATF | 1 |  | Ford ATF introduced in 1977
fr_CA | CA | Ford | Mercon | 001D8305 | Shell Spirax S6 ATF A295 | 1 |  | Ford ATF introduced in 1977
fr_CA | CA | Ford | Mercon | 001F1404 | Pennzoil Platinum High Mileage ATF | 1 |  | Ford ATF introduced in 1977
fr_CA | CA | Ford | Motorcraft Premium ATF | 001F1404 | Pennzoil Platinum High Mileage ATF | 1 |  | part number XT-8-QAW
fr_CA | CA | Ford | Motorcraft Orange Antifreeze/Coolant Prediluted | 228C7560 | Shell Dexcool AF/C 50/50 | 1 |  | Orange AFC, pre-diluted 50/50, WSS-M97B44-D2
fr_CA | CA | Ford | Motorcraft Synthetic Blend Mercon V | 001F1404 | Pennzoil Platinum High Mileage ATF | 1 |  | part number XT-5-QSM
fr_CA | CA | Ford | Motorcraft SAE 5W-40 Full Synthetic Diesel Motor Oil | 001F8875 | Shell Rotella T6 5W-40 | 1 |  | CJ-4, synthetic 5W-40
fr_CA | CA | Ford | Motorcraft Orange Antifreeze/Coolant Concentrated | 22700723 | Shell Dexcool ELC AF/C | 1 |  | Orange AFC, concentrate, WSS-M97B44-D
fr_CA | CA | Ford | Motorcraft Full Synthetic Manual Transmission Fluid | 001F1400 | Pennzoil Platinum Gear 75W-90 | 1 |  | GL-4, 75W-90
fr_CA | CA | FS | MV 46 | 001F8433 | Shell Tellus S2 VX 46 | 1 |  | HVI hydraulic oil (VI=160), ISO 46 |  | indice de viscosité=143
fr_CA | CA | FS | MV 68 | 001F8434 | Shell Tellus S2 VX 68 | 1 |  | HVI hydraulic oil (VI=160), ISO 68 |  | indice de viscosité=142
fr_CA | CA | FS | MV 32 | 001F8432 | Shell Tellus S2 VX 32 | 1 |  | HVI hydraulic oil (VI=160), ISO 32 |  | indice de viscosité=143
en_CA | CA | FS | MV 68 | 001F8434 | Shell Tellus S2 VX 68 | 1 |  | HVI hydraulic oil (VI=160), ISO 68 |  | VI=142
en_CA | CA | FS | MV 46 | 001F8433 | Shell Tellus S2 VX 46 | 1 |  | HVI hydraulic oil (VI=160), ISO 46 |  | VI=143
en_CA | CA | FS | MV 32 | 001F8432 | Shell Tellus S2 VX 32 | 1 |  | HVI hydraulic oil (VI=160), ISO 32 |  | VI=143
en_CA | CA | FS | Hydraulic MV 46 | 001F8433 | Shell Tellus S2 VX 46 | 1 |  | AW hydraulic oil, PP= -40C, VI = 160
fr_CA | CA | FS | Hydraulic MV 68 | 001F8434 | Shell Tellus S2 VX 68 | 1 |  | AW hydraulic oil, PP= -35C, VI = 160
fr_CA | CA | FS | Hydraulic MV 46 | 001F8433 | Shell Tellus S2 VX 46 | 1 |  | AW hydraulic oil, PP= -40C, VI = 160
fr_CA | CA | FS | Hydraulic MV 32 | 001F8432 | Shell Tellus S2 VX 32 | 1 |  | AW hydraulic oil, PP= -40C, VI = 160
en_CA | CA | FS | Hydraulic MV 32 | 001F8432 | Shell Tellus S2 VX 32 | 1 |  | AW hydraulic oil, PP= -40C, VI = 160
en_CA | CA | FS | Hydraulic MV 68 | 001F8434 | Shell Tellus S2 VX 68 | 1 |  | AW hydraulic oil, PP= -35C, VI = 160
en_CA | CA | FS-Curtis | FSC-8000 | 001D7786 | Shell Corena S4 R 46 | 1 |  | Rotary screw compressor lubricant |  | synthetic upgrade
fr_CA | CA | FS-Curtis | FSC-8000 | 001D7786 | Shell Corena S4 R 46 | 1 |  | Rotary screw compressor lubricant |  | huile synthétique améliorée
en_CA | CA | FUCHS | Renolin DTA 7 | 001F8471 | Shell Morlina S2 BL 10 | 2 |  | General lubricating oil without AW/EP |  | if ISO 10 ok
en_CA | CA | FUCHS | Renolin B 10 VG 32 | 001F8438 | Shell Tellus S2 MX 32 | 1 |  | Zinc antiwear hydraulic
fr_CA | CA | FUCHS | Renolin DTA 10 | 001F8471 | Shell Morlina S2 BL 10 | 1 |  | General lubricating oil without AW/EP
fr_CA | CA | FUCHS | Renolin DTA 7 | 001F8471 | Shell Morlina S2 BL 10 | 2 |  | General lubricating oil without AW/EP |  | si ISO 10 ok
fr_CA | CA | FUCHS | Renolin DTA 15 | 001F8471 | Shell Morlina S2 BL 10 | 2 |  | General lubricating oil without AW/EP |  | si ISO 10 ok
en_CA | CA | FUCHS | Renolin DTA 15 | 001F8471 | Shell Morlina S2 BL 10 | 2 |  | General lubricating oil without AW/EP |  | if ISO 10 ok
en_CA | CA | FUCHS | Renolin DTA 10 | 001F8471 | Shell Morlina S2 BL 10 | 1 |  | General lubricating oil without AW/EP
fr_CA | CA | FUCHS | Renolin ZAF 68 B | 001D7760 | Shell Tellus S3 M 68 | 1 |  | Zinc-free hydraulic oil, DIN HLP
fr_CA | CA | FUCHS | Renolin ZAF 46 MC | 001D7767 | Shell Tellus S4 ME 46 | 1 |  | Zinc-free hydraulic oil, DIN HLP, group III
fr_CA | CA | FUCHS | Renolit CX-EP 0 | 001D8448 | Shell Gadus S2 V220 0 | 2 |  | Calcium Complex, EP, 120 centistokes @ 40°C, NLGI 0 |  | savon au lithium, ISO 220 huile de base
fr_CA | CA | FUCHS | Renolit CXI 2 | 001D8427 | Shell Gadus S3 V460 1.5 | 2 |  | Calcium Complex, EP, water resistant grease, 350 centistokes @ 40°C, dropping point > 518°F |  | pas aussi résistante à l'eau, complexe de lithium
fr_CA | CA | FUCHS | Renolin Xtremetemp 46 | 001F8433 | Shell Tellus S2 VX 46 | 1 |  | HVI hydraulic oil, pour point -34°C
fr_CA | CA | FUCHS | Renolin Xtremetemp 32 | 001F8432 | Shell Tellus S2 VX 32 | 1 |  | HVI hydraulic oil, pour point -33°C
fr_CA | CA | FUCHS | Renolin ZAF 32 B | 001D7758 | Shell Tellus S3 M 32 | 1 |  | Zinc-free hydraulic oil, DIN HLP
fr_CA | CA | FUCHS | Renolin ZAF 46 B | 001D7759 | Shell Tellus S3 M 46 | 1 |  | Zinc-free hydraulic oil, DIN HLP
fr_CA | CA | FUCHS | Renolin ZAF 32 MC | 001D7766 | Shell Tellus S4 ME 32 | 1 |  | Zinc-free hydraulic oil, DIN HLP, group III
en_CA | CA | FUCHS | Renolin DTA 220 | 001D7821 | Shell Morlina S3 BA 220 | 1 |  | General lubricating oil without AW/EP
fr_CA | CA | FUCHS | Renolit Duraplex EP 2 | 001D8423 | Shell Gadus S5 V100 2 | 1 |  | Lithium Complex, EP, 110 centistokes @ 40°C |  | huile de base synthétique améliorée
fr_CA | CA | FUCHS | Renolit FEP 00 | 001D8449 | Shell Gadus S2 V220 00 | 1 |  | Lithium, EP, 205 centistokes @ 40°C
fr_CA | CA | FUCHS | Renolit FEP 0 | 001D8448 | Shell Gadus S2 V220 0 | 1 |  | Lithium, EP, 205 centistokes @ 40°C
fr_CA | CA | FUCHS | Renolit FEP 000 | 001D8449 | Shell Gadus S2 V220 00 | 2 |  | Lithium, EP, 205 centistokes @ 40°C |  | si NLGI 00 ok
fr_CA | CA | FUCHS | Renolit FEP 3 | 001D8451 | Shell Gadus S2 V220 2 | 2 |  | Lithium, EP, 205 centistokes @ 40°C |  | si NLGI 2 ok
fr_CA | CA | FUCHS | Renolit FEP 2 | 001D8451 | Shell Gadus S2 V220 2 | 1 |  | Lithium, EP, 205 centistokes @ 40°C
fr_CA | CA | FUCHS | Renolit FEP 1 | 001D8450 | Shell Gadus S2 V220 1 | 1 |  | Lithium, EP, 205 centistokes @ 40°C
fr_CA | CA | FUCHS | Renolit EP 2 | 001D8451 | Shell Gadus S2 V220 2 | 1 |  | Lithium, EP, 230 centistokes @ 40°C
fr_CA | CA | FUCHS | Renolit Duraplex EP 3 | 001D8423 | Shell Gadus S5 V100 2 | 2 |  | Lithium Complex, EP, 110 centistokes @ 40°C |  | si NLGI 2 ok, huile de base synthétique améliorée
fr_CA | CA | FUCHS | Renolin DTA 220 | 001D7821 | Shell Morlina S3 BA 220 | 1 |  | General lubricating oil without AW/EP
fr_CA | CA | FUCHS | Renolit Duraplex EP 2 | 001D8425 | Shell Gadus S3 V220C 2 | 2 |  | Lithium Complex, EP, 110 centistokes @ 40°C |  | si ISO 220 ok
fr_CA | CA | FUCHS | Renolit Duraplex EP 3 | 001D8425 | Shell Gadus S3 V220C 2 | 2 |  | Lithium Complex, EP, 110 centistokes @ 40°C |  | si ISO 220 et NLGI 2 ok
fr_CA | CA | FUCHS | Renolit EP 1 | 001D8450 | Shell Gadus S2 V220 1 | 1 |  | Lithium, EP, 230 centistokes @ 40°C
fr_CA | CA | FUCHS | Renolit EP 000 | 001D8449 | Shell Gadus S2 V220 00 | 1 |  | Lithium, EP, 230 centistokes @ 40°C |  | si NLGI 00 ok
fr_CA | CA | FUCHS | Renolit EP 0 | 001D8448 | Shell Gadus S2 V220 0 | 1 |  | Lithium, EP, 230 centistokes @ 40°C
fr_CA | CA | FUCHS | Renolin B HP Plus 68 | 001F8440 | Shell Tellus S2 MX 68 | 1 |  | Zinc antiwear hydraulic, HLP, Bosch Rexroth RE 90245, Group II base oil
en_CA | CA | FUCHS | Renolin DTA 15 | 001F8472 | Shell Morlina S2 BL 22 | 2 |  | General lubricating oil without AW/EP |  | if ISO 22 ok
fr_CA | CA | FUCHS | Renolin EP 150 | 001F1174 | Shell Omala S2 GX 150 | 1 |  | AGMA 4EP
fr_CA | CA | FUCHS | Renolin EP 100 | 001F1173 | Shell Omala S2 GX 100 | 1 |  | AGMA 3EP
en_CA | CA | FUCHS | Renolin DTA 22 | 001F8472 | Shell Morlina S2 BL 22 | 1 |  | General lubricating oil without AW/EP
fr_CA | CA | FUCHS | Renolin B HP Plus 46 | 001F8439 | Shell Tellus S2 MX 46 | 1 |  | Zinc antiwear hydraulic, HLP, Bosch Rexroth RE 90245, Group II base oil
fr_CA | CA | FUCHS | Renolin B 46 HVI | 001F8433 | Shell Tellus S2 VX 46 | 1 |  | Zinc antiwear hydraulic, HVI
fr_CA | CA | FUCHS | Renolin B 46 HP | 001F8439 | Shell Tellus S2 MX 46 | 1 |  | Zinc antiwear hydraulic, HLP, Bosch Rexroth RE 90245
fr_CA | CA | FUCHS | Renolin B 40 VG 150 | 001F8441 | Shell Tellus S2 MX 100 | 2 |  | Zinc antiwear hydraulic |  | si la viscosité est ok
fr_CA | CA | FUCHS | Renolin B 5 VG 22 | 001F8437 | Shell Tellus S2 MX 22 | 1 |  | Zinc antiwear hydraulic
fr_CA | CA | FUCHS | Renolin B HP Plus 32 | 001F8438 | Shell Tellus S2 MX 32 | 1 |  | Zinc antiwear hydraulic, HLP, Bosch Rexroth RE 90245, Group II base oil
fr_CA | CA | FUCHS | Renolin B 68 HVI | 001F8434 | Shell Tellus S2 VX 68 | 1 |  | Zinc antiwear hydraulic, HVI
fr_CA | CA | FUCHS | Renolin B 68 HP | 001F8440 | Shell Tellus S2 MX 68 | 1 |  | Zinc antiwear hydraulic, HLP, Bosch Rexroth RE 90245
fr_CA | CA | FUCHS | Renolin EP 220 | 001F1177 | Shell Omala S2 GX 220 | 1 |  | AGMA 5EP
fr_CA | CA | FUCHS | Renolin WL 32 | 001D7770 | Shell Tonna S2 M 32 | 1 |  | Way oil
fr_CA | CA | FUCHS | Renolin WL 220 | 001E0127 | Shell Tonna S2 MX 220 | 1 |  | Way oil
fr_CA | CA | FUCHS | Renolin Unisyn CKC 460 | 001F8460 | Shell Omala S4 GXV 460 | 1 |  | PAO EP gear oil, Flender approved
fr_CA | CA | FUCHS | Renolin WL 68 | 001E0126 | Shell Tonna S2 MX 68 | 1 |  | Way oil
fr_CA | CA | FUCHS | Renolin Xtreme Temp 68 | 001F8434 | Shell Tellus S2 VX 68 | 1 |  | Zinc antiwear hydraulic, HVLP, Bosch Rexroth RE 90245
fr_CA | CA | FUCHS | Renolin Xtreme Temp 46 | 001F8433 | Shell Tellus S2 VX 46 | 1 |  | Zinc antiwear hydraulic, HVLP, Bosch Rexroth RE 90245
fr_CA | CA | FUCHS | Renolin Xtreme Temp 32 | 001F8432 | Shell Tellus S2 VX 32 | 1 |  | Zinc antiwear hydraulic, HVLP, Bosch Rexroth RE 90245
fr_CA | CA | FUCHS | Renolin Unisyn CKC 320 | 001F8459 | Shell Omala S4 GXV 320 | 1 |  | PAO EP gear oil, Flender approved
fr_CA | CA | FUCHS | Renolin SP 22 | 001F8472 | Shell Morlina S2 BL 22 | 1 |  | Spindle oil
fr_CA | CA | FUCHS | Renolin SP 10 | 001F8471 | Shell Morlina S2 BL 10 | 1 |  | Spindle oil
fr_CA | CA | FUCHS | Renolin EP 68 | 001F1172 | Shell Omala S2 GX 68 | 1 |  | AGMA 2EP
fr_CA | CA | FUCHS | Renolin DTA 15 | 001F8472 | Shell Morlina S2 BL 22 | 2 |  | General lubricating oil without AW/EP |  | si ISO 22 ok
fr_CA | CA | FUCHS | Renolin Unisyn CKC 220 | 001F8458 | Shell Omala S4 GXV 220 | 1 |  | PAO EP gear oil, Flender approved
fr_CA | CA | FUCHS | Renolin Unisyn CKC 150 | 001F8461 | Shell Omala S4 GXV 150 | 1 |  | PAO EP gear oil, Flender approved
fr_CA | CA | FUCHS | Renolin DTA 22 | 001F8472 | Shell Morlina S2 BL 22 | 1 |  | General lubricating oil without AW/EP
fr_CA | CA | FUCHS | Renolit FLM 2 | 001D8429 | Shell Gadus S3 V460D 2 | 2 |  | Lithium soap, EP, moly, 125 centistokes @ 40°C, automotive & construction |  | ISO 460, pour la construction lourde
fr_CA | CA | FUCHS | Renolin DTA 32 | 001A9782 | Shell Turbo Oil T 32 | 1 |  | General lubricating oil without AW/EP
en_CA | CA | FUCHS | Renolin DTA 320 | 001D7822 | Shell Morlina S3 BA 320 | 1 |  | General lubricating oil without AW/EP
fr_CA | CA | FUCHS | Titan Utto | 001D8246 | Shell Spirax S4 TXM | 1 |  | New Holland/Ford 134D, Deere J20C, Volvo WB101, GL-4
en_CA | CA | FUCHS | Renolin Unisyn OL 32 | 001D7785 | Shell Corena S4 R 32 | 1 |  | PAO air compressor oil
fr_CA | CA | FUCHS | Renolin DTA 46 | 001A9783 | Shell Turbo Oil T 46 | 1 |  | General lubricating oil without AW/EP
en_CA | CA | FUCHS | Renolin DTA 46 | 001A9783 | Shell Turbo Oil T 46 | 1 |  | General lubricating oil without AW/EP
fr_CA | CA | FUCHS | Renolin DTA 320 | 001D7822 | Shell Morlina S3 BA 320 | 1 |  | General lubricating oil without AW/EP
fr_CA | CA | FUCHS | Titan TO4 HD 50 | 001D8252 | Shell Spirax S4 CX 50 | 1 |  | Caterpillar TO-4
fr_CA | CA | FUCHS | Titan TO4 HD 30 | 001D8250 | Shell Spirax S4 CX 30 | 1 |  | Caterpillar TO-4
fr_CA | CA | FUCHS | Titan TO4 HD 10 | 001D8249 | Shell Spirax S4 CX 10W | 1 |  | Caterpillar TO-4
fr_CA | CA | FUCHS | Titan ATF 4134 | 001C6060 | ATF 134 | 1 |  | ATF, MB 236.12 & 236.14
fr_CA | CA | FUCHS | Renolit LX MSE Summer | 001D8435 | Shell Gadus S3 V460XD 2 | 2 |  | Lithium Complex, EP, 5% moly, ISO 220, NLGI 2 |  | ISO 460
fr_CA | CA | FUCHS | Renolit LX MSE Summer | 001D8458 | Shell Gadus S2 V220AD 2 | 2 |  | Lithium Complex, EP, 5% moly, ISO 220, NLGI 2 |  | lithium et calcium, 3 % molybdène
fr_CA | CA | FUCHS | Renolit LX-EP 2 | 001D8425 | Shell Gadus S3 V220C 2 | 1 |  | Lithium Complex, 160 centistokes @ 40°C, EP
fr_CA | CA | FUCHS | Renolit LX-EP 1 | 001D8424 | Shell Gadus S3 V220C 1 | 1 |  | Lithium Complex, 160 centistokes @ 40°C, EP
fr_CA | CA | FUCHS | Renolit LX MSE Winter | 001F5274 | Shell Gadus S3 U150AXD 1 | 2 |  | Lithium Complex, EP, 5% moly, ISO 150, NLGI 0.5 |  | Complexe de sulfonate de calcium, NLGI 1
fr_CA | CA | FUCHS | Renolit H 443-HD 88 | 001D8423 | Shell Gadus S5 V100 2 | 2 |  | Tacky, Lithium soap, NLGI 2.5, EP, 130 centistokes @ 40°C |  | Huile de base synthétique ISO 100
fr_CA | CA | FUCHS | Renolit GP 2 | 001D8463 | Shell Gadus S2 V100 2 | 1 |  | Lithium soap, NLGI 2, ISO 100, DIN K2K-30 (not EP)
fr_CA | CA | FUCHS | Renolit H 443-HD 88 | 001D8425 | Shell Gadus S3 V220C 2 | 2 |  | Tacky, Lithium soap, NLGI 2.5, EP, 130 centistokes @ 40°C |  | Huile de base ISO 220
fr_CA | CA | FUCHS | Renolit Hitemp 2 | 001D8437 | Shell Gadus S5 V220 2 | 2 |  | Synthetic, Lithium Complex, EP, 145 centistokes @ 40°C |  | ISO 220
fr_CA | CA | FUCHS | Renolit Hitemp 2 | 001D8423 | Shell Gadus S5 V100 2 | 2 |  | Synthetic, Lithium Complex, EP, 145 centistokes @ 40°C |  | ISO 100
fr_CA | CA | FUCHS | Renolit HLT 2 | 001D8423 | Shell Gadus S5 V100 2 | 1 |  | Lithium soap, PAO, ISO 100, DIN KPHC 2
fr_CA | CA | FUCHS | Stabylan 2001 | 001E0127 | Shell Tonna S2 MX 220 | 2 |  | Semi-synthetic high temperature chain lubricant, 215 centistokes @ 40°C |  | huile minérale, pas semi-synthétique
fr_CA | CA | FUCHS | Stabyl HD | 001D8429 | Shell Gadus S3 V460D 2 | 2 |  | Lithium soap, EP, moly, ISO 1000, NLGI 2 |  | ISO 460
fr_CA | CA | FUCHS | Renolit SO-GFB | 001D8449 | Shell Gadus S2 V220 00 | 2 |  | Sodium soap, NLGI 00, 205 centistokes @ 40°C, EP |  | savon au lithium
fr_CA | CA | FUCHS | Stabylan 3080 | 001E0126 | Shell Tonna S2 MX 68 | 2 |  | Mineral oil chain lubricant, ISO 100, Konig+Bauer approval |  | ISO 68, non approuvé parKonig et Bauer
fr_CA | CA | FUCHS | Renolit Replex 2 | 001D8425 | Shell Gadus S3 V220C 2 | 1 |  | Lithium Complex grease, 205 centistokes @ 40°C, EP
fr_CA | CA | FUCHS | Renolit LZR 000 | 001D8449 | Shell Gadus S2 V220 00 | 2 |  | Lithium calcium soap, NLGI 00/000, pressure-loadable, 43 centistokes at 40°C |  | Huile de base ISO 220
en_CA | CA | FUCHS | Renolin DTA 32 | 001A9782 | Shell Turbo Oil T 32 | 1 |  | General lubricating oil without AW/EP
fr_CA | CA | FUCHS | Renolit LX-PEP 2 | 001D8425 | Shell Gadus S3 V220C 2 | 1 |  | Lithium Complex, 170 centistokes @ 40°C, EP
fr_CA | CA | FUCHS | Renolit MP 2 | 001D8451 | Shell Gadus S2 V220 2 | 1 |  | Lithium soap, EP, multi-purpose industrial & transport grease, 11 centistokes @ 100°C |  | Huile de base à viscosité supérieure
fr_CA | CA | FUCHS | Renolit Replex 1 | 001D8424 | Shell Gadus S3 V220C 1 | 1 |  | Lithium Complex grease, 205 centistokes @ 40°C, EP
fr_CA | CA | FUCHS | Renolit Replex 0 | 001D8448 | Shell Gadus S2 V220 0 | 2 |  | Lithium Complex grease, 205 centistokes @ 40°C, EP |  | savon au lithium
fr_CA | CA | FUCHS | Renolit MP 3 | 001D8451 | Shell Gadus S2 V220 2 | 2 |  | Lithium soap, EP, multi-purpose industrial & transport grease, 11 centistokes @ 100°C |  | Huile de base à viscosité supérieure et à consistance plus faible
fr_CA | CA | FUCHS | Renolin PG 460 | 001D7859 | Shell Omala S4 WE 460 | 1 |  | Polyglycol gear oil, CLP-PG
fr_CA | CA | FUCHS | Renolin PG 680 | 001D7859 | Shell Omala S4 WE 460 | 2 |  | Polyglycol gear oil, CLP-PG |  | si la viscosité est ok
en_CA | CA | FUCHS | Renolin PG 680 | 001D7859 | Shell Omala S4 WE 460 | 2 |  | Polyglycol gear oil, CLP-PG |  | if viscosity ok
en_CA | CA | FUCHS | Renolin PG 320 | 001D7858 | Shell Omala S4 WE 320 | 1 |  | Polyglycol gear oil, CLP-PG
fr_CA | CA | FUCHS | Renolin PG 320 | 001D7858 | Shell Omala S4 WE 320 | 1 |  | Polyglycol gear oil, CLP-PG
en_CA | CA | FUCHS | Renolin PG 460 | 001D7859 | Shell Omala S4 WE 460 | 1 |  | Polyglycol gear oil, CLP-PG
fr_CA | CA | FUCHS | Renolin PG 220 | 001D7857 | Shell Omala S4 WE 220 | 1 |  | Polyglycol gear oil, CLP-PG
fr_CA | CA | FUCHS | Ceplattyn 100 HV | 001D8496 | Shell Gadus S2 OG 80 | 2 |  | Semi-fluid tacky lubricant for splash lubrication of open gears, aluminum Complex, graphite, 1750 centistokes @ 40°C |  | Argile épaissie, graisse de purge ancienne, 1600 centistokes à 40 °C, huile de base, NLGI 0
fr_CA | CA | FUCHS | Ceplattyn KG 10 HMF | 001D8499 | Shell Gadus S2 OG 40 | 2 |  | Sprayable open gear lubricant, solvent-free, graphite, NLGI 00, 500 centistokes @ 40°C |  | épaississant bentonite, purge vieille graisse
en_CA | CA | FUCHS | Renolin PG 150 | 001D7857 | Shell Omala S4 WE 220 | 2 |  | Polyglycol gear oil, CLP-PG |  | if viscosity ok
en_CA | CA | FUCHS | Renolin PG 220 | 001D7857 | Shell Omala S4 WE 220 | 1 |  | Polyglycol gear oil, CLP-PG
fr_CA | CA | FUCHS | Renolin PG 150 | 001D7857 | Shell Omala S4 WE 220 | 2 |  | Polyglycol gear oil, CLP-PG |  | si la viscosité est ok
en_CA | CA | FUCHS | Renolin DTA 100 | 001A9785 | Shell Turbo Oil T 100 | 1 |  | General lubricating oil without AW/EP
fr_CA | CA | FUCHS | Renolin DTA 100 | 001A9785 | Shell Turbo Oil T 100 | 1 |  | General lubricating oil without AW/EP
fr_CA | CA | FUCHS | Renolin Unisyn CLP 460 | 001F8460 | Shell Omala S4 GXV 460 | 1 |  | PAO EP gear oil, Flender approved
en_CA | CA | FUCHS | Renolin Unisyn CLP 680 | 001F8460 | Shell Omala S4 GXV 460 | 2 |  | PAO EP gear oil, Flender approved |  | if ISO 680 ok
en_CA | CA | FUCHS | Renolin Unisyn CLP 460 | 001F8460 | Shell Omala S4 GXV 460 | 1 |  | PAO EP gear oil, Flender approved
fr_CA | CA | FUCHS | Renolin Unisyn CLP 680 | 001F8460 | Shell Omala S4 GXV 460 | 2 |  | PAO EP gear oil, Flender approved |  | si ISO 680 est ok
en_CA | CA | FUCHS | Renolin CLP 150 | 001F1174 | Shell Omala S2 GX 150 | 1 |  | EP gear oil with flender approval
fr_CA | CA | FUCHS | Renolin CLP 100 | 001F1173 | Shell Omala S2 GX 100 | 1 |  | EP gear oil with flender approval
en_CA | CA | FUCHS | Renolin CLP 100 | 001F1173 | Shell Omala S2 GX 100 | 1 |  | EP gear oil with flender approval
fr_CA | CA | FUCHS | Renolin Unisyn CLP 320 | 001F8459 | Shell Omala S4 GXV 320 | 1 |  | PAO EP gear oil, Flender approved
fr_CA | CA | FUCHS | Renolin Unisyn CLP 100 | 001F8461 | Shell Omala S4 GXV 150 | 2 |  | PAO EP gear oil, Flender approved |  | si ISO 150 est ok
en_CA | CA | FUCHS | Renolin Unisyn CLP 150 | 001F8461 | Shell Omala S4 GXV 150 | 1 |  | PAO EP gear oil, Flender approved
en_CA | CA | FUCHS | Renolin Unisyn CLP 100 | 001F8461 | Shell Omala S4 GXV 150 | 2 |  | PAO EP gear oil, Flender approved |  | if ISO ISO 150 ok
fr_CA | CA | FUCHS | Renolin Unisyn CLP 150 | 001F8461 | Shell Omala S4 GXV 150 | 1 |  | PAO EP gear oil, Flender approved
en_CA | CA | FUCHS | Renolin Unisyn CLP 320 | 001F8459 | Shell Omala S4 GXV 320 | 1 |  | PAO EP gear oil, Flender approved
fr_CA | CA | FUCHS | Renolin Unisyn CLP 220 | 001F8458 | Shell Omala S4 GXV 220 | 1 |  | PAO EP gear oil, Flender approved
en_CA | CA | FUCHS | Renolin Unisyn CLP 220 | 001F8458 | Shell Omala S4 GXV 220 | 1 |  | PAO EP gear oil, Flender approved
fr_CA | CA | FUCHS | Renolin CLP 150 | 001F1174 | Shell Omala S2 GX 150 | 1 |  | EP gear oil with flender approval
fr_CA | CA | FUCHS | Renolin CLP 680 | 001F1183 | Shell Omala S2 GX 680 | 1 |  | EP gear oil with flender approval
en_CA | CA | FUCHS | Renolin CLP 680 | 001F1183 | Shell Omala S2 GX 680 | 1 |  | EP gear oil with flender approval
fr_CA | CA | FUCHS | Renolin CLP 68 | 001F1172 | Shell Omala S2 GX 68 | 1 |  | EP gear oil
en_CA | CA | FUCHS | Renolin CLP 320 | 001F1179 | Shell Omala S2 GX 320 | 1 |  | EP gear oil with flender approval
fr_CA | CA | FUCHS | Renolin CLP 220 | 001F1177 | Shell Omala S2 GX 220 | 1 |  | EP gear oil with flender approval
en_CA | CA | FUCHS | Renolin CLP 220 | 001F1177 | Shell Omala S2 GX 220 | 1 |  | EP gear oil with flender approval
fr_CA | CA | FUCHS | Renolin CLP 320 | 001F1179 | Shell Omala S2 GX 320 | 1 |  | EP gear oil with flender approval
en_CA | CA | FUCHS | Renolin CLP 68 | 001F1172 | Shell Omala S2 GX 68 | 1 |  | EP gear oil
fr_CA | CA | FUCHS | Renolin CLP 460 | 001F1182 | Shell Omala S2 GX 460 | 1 |  | EP gear oil with flender approval
en_CA | CA | FUCHS | Renolin CLP 460 | 001F1182 | Shell Omala S2 GX 460 | 1 |  | EP gear oil with flender approval
fr_CA | CA | FUCHS | Renolin AR 220 | 001D7821 | Shell Morlina S3 BA 220 | 2 |  | Paraffinic mineral oil, ISO 220 |  | contient des additifs antirouille et antiusure, bénéfiques pour la lubrification mais pas pour l’huile de procédé
fr_CA | CA | FUCHS | Renolin AR 46 | 001A9783 | Shell Turbo Oil T 46 | 2 |  | Paraffinic mineral oil, ISO 46 |  | contient des additifs antirouille et antiusure, bénéfiques pour la lubrification mais pas pour l’huile de procédé
fr_CA | CA | FUCHS | Renolin AR 320 | 001D7822 | Shell Morlina S3 BA 320 | 2 |  | Paraffinic mineral oil, ISO 320 |  | contient des additifs antirouille et antiusure, bénéfiques pour la lubrification mais pas pour l’huile de procédé
fr_CA | CA | FUCHS | Renolin AR 32 | 001A9782 | Shell Turbo Oil T 32 | 2 |  | Paraffinic mineral oil, ISO 32 |  | contient des additifs antirouille et antiusure, bénéfiques pour la lubrification mais pas pour l’huile de procédé
fr_CA | CA | FUCHS | Renolin AC 100 | 001D7779 | Shell Corena S2 P 100 | 1 |  | Reciprocating air compressor oil
fr_CA | CA | FUCHS | Renolin AC 4000S | 001D7786 | Shell Corena S4 R 46 | 1 |  | Rotary air compressor mineral oil, 43 centistokes @ 40°C |  | huile synthétique améliorée
fr_CA | CA | FUCHS | Renolin AR 100 | 001A9785 | Shell Turbo Oil T 100 | 2 |  | Paraffinic mineral oil, ISO 100 |  | contient des additifs antirouille et antiusure, bénéfiques pour la lubrification mais pas pour l’huile de procédé
fr_CA | CA | FUCHS | Renolin AR 460 | 001D7823 | Shell Morlina S3 BA 460 | 2 |  | Paraffinic mineral oil, ISO 460 |  | contient des additifs antirouille et antiusure, bénéfiques pour la lubrification mais pas pour l’huile de procédé
fr_CA | CA | FUCHS | Renolin B 20 VG 68 | 001F8440 | Shell Tellus S2 MX 68 | 1 |  | Zinc antiwear hydraulic
fr_CA | CA | FUCHS | Renolin B 15 VG 46 | 001F8439 | Shell Tellus S2 MX 46 | 1 |  | Zinc antiwear hydraulic
fr_CA | CA | FUCHS | Renolin B 15 HVI | 001F8430 | Shell Tellus S2 VX 15 | 1 |  | Zinc antiwear hydraulic, HVI
fr_CA | CA | FUCHS | Renolin B 3 VG 10 | 001F8430 | Shell Tellus S2 VX 15 | 2 |  | Zinc antiwear hydraulic |  | si la viscosité est ok
fr_CA | CA | FUCHS | Renolin B 32 HVI | 001F8432 | Shell Tellus S2 VX 32 | 1 |  | Zinc antiwear hydraulic, HVI
fr_CA | CA | FUCHS | Renolin B 32 HP | 001F8438 | Shell Tellus S2 MX 32 | 1 |  | Zinc antiwear hydraulic, HLP, Bosch Rexroth RE 90245
fr_CA | CA | FUCHS | Renolin B 30 VG 100 | 001F8441 | Shell Tellus S2 MX 100 | 1 |  | Zinc antiwear hydraulic
fr_CA | CA | FUCHS | Renolin B 10 VG 32 | 001F8438 | Shell Tellus S2 MX 32 | 1 |  | Zinc antiwear hydraulic
fr_CA | CA | FUCHS | Renolin AR 68 | 001A9784 | Shell Turbo Oil T 68 | 2 |  | Paraffinic mineral oil, ISO 68 |  | contient des additifs antirouille et antiusure, bénéfiques pour la lubrification mais pas pour l’huile de procédé
fr_CA | CA | FUCHS | Renolin AW 100 | 001F8441 | Shell Tellus S2 MX 100 | 1 |  | AW hydraulic oil
fr_CA | CA | FUCHS | Renolin AW 68 | 001F8440 | Shell Tellus S2 MX 68 | 1 |  | AW hydraulic oil
fr_CA | CA | FUCHS | Renolin AW 46 | 001F8439 | Shell Tellus S2 MX 46 | 1 |  | AW hydraulic oil
fr_CA | CA | FUCHS | Renolin AW 32 | 001F8438 | Shell Tellus S2 MX 32 | 1 |  | AW hydraulic oil
fr_CA | CA | FUCHS | Gearmaster PGP 680 | 001D7859 | Shell Omala S4 WE 460 | 2 |  | Polyglycol gear oil, CLP-PG |  | si la viscosité est ok
fr_CA | CA | FUCHS | Gearmaster PGP 460 | 001D7859 | Shell Omala S4 WE 460 | 1 |  | Polyglycol gear oil, CLP-PG
fr_CA | CA | FUCHS | Gearmaster PGP 320 | 001D7858 | Shell Omala S4 WE 320 | 1 |  | Polyglycol gear oil, CLP-PG
fr_CA | CA | FUCHS | Gearmaster SYN 460 | 001F8460 | Shell Omala S4 GXV 460 | 1 |  | Heavy duty PAO gear oil, CLP-HC
fr_CA | CA | FUCHS | Gearmaster SYN 320 | 001F8459 | Shell Omala S4 GXV 320 | 1 |  | Heavy duty PAO gear oil, CLP-HC
fr_CA | CA | FUCHS | Gearmaster SYN 220 | 001F8458 | Shell Omala S4 GXV 220 | 1 |  | Heavy duty PAO gear oil, CLP-HC
fr_CA | CA | FUCHS | Gearmaster PGP 220 | 001D7857 | Shell Omala S4 WE 220 | 1 |  | Polyglycol gear oil, CLP-PG
fr_CA | CA | FUCHS | Gearmaster PGP 150 | 001D7857 | Shell Omala S4 WE 220 | 2 |  | Polyglycol gear oil, CLP-PG |  | si la viscosité est ok
fr_CA | CA | FUCHS | Planto Enviro HYD 46 S | 001A9034 | Shell Naturelle Fluid HF-E 46 | 1 |  | biodegradable AW hydraulic, ester
fr_CA | CA | FUCHS | Planto Enviro HYD 46 HVI | 001A0871 | Shell Naturelle Fluid HF-M 46 | 1 |  | vegetable based hydraulic oil
fr_CA | CA | FUCHS | Gearmaster SYN 680 | 001F8460 | Shell Omala S4 GXV 460 | 2 |  | Heavy duty PAO gear oil, CLP-HC |  | si ISO 460 est ok
fr_CA | CA | FUCHS | Lagermeister BF 1 | 001D8450 | Shell Gadus S2 V220 1 | 1 |  | Li soap, ISO 220 base oil, for varying loads
fr_CA | CA | FUCHS | Lagermeister LX EP 2 | 001D8425 | Shell Gadus S3 V220C 2 | 2 |  | Lithium Complex, mineral oil, 120 centistoke @ 40°C |  | si ISO 220 ok
fr_CA | CA | FUCHS | Lagermeister LX EP 2 | 001D8423 | Shell Gadus S5 V100 2 | 1 |  | Lithium Complex, mineral oil, 120 centistoke @ 40°C |  | huile de base synthétique améliorée
fr_CA | CA | FUCHS | Lagermeister BF 2 | 001D8451 | Shell Gadus S2 V220 2 | 1 |  | Li soap, ISO 220 base oil, for varying loads
en_CA | CA | FUCHS | Renolit CX-EP 0 | 001D8448 | Shell Gadus S2 V220 0 | 2 |  | Calcium Complex, EP, 120 centistokes @ 40°C, NLGI 0 |  | lithium soap, ISO 220 base oil
en_CA | CA | FUCHS | Renolit CXI 2 | 001D8427 | Shell Gadus S3 V460 1.5 | 2 |  | Calcium Complex, EP, water resistant grease, 350 centistokes @ 40°C, dropping point > 518°F |  | not as water resistant, lithium Complex
en_CA | CA | FUCHS | Renolin ZAF 46 MC | 001D7767 | Shell Tellus S4 ME 46 | 1 |  | Zinc-free hydraulic oil, DIN HLP, group III
en_CA | CA | FUCHS | Renolin ZAF 68 B | 001D7760 | Shell Tellus S3 M 68 | 1 |  | Zinc-free hydraulic oil, DIN HLP
en_CA | CA | FUCHS | Renolit EP 000 | 001D8449 | Shell Gadus S2 V220 00 | 1 |  | Lithium, EP, 230 centistokes @ 40°C |  | if NLGI 00 ok
en_CA | CA | FUCHS | Renolit EP 0 | 001D8448 | Shell Gadus S2 V220 0 | 1 |  | Lithium, EP, 230 centistokes @ 40°C
en_CA | CA | FUCHS | Renolit EP 2 | 001D8451 | Shell Gadus S2 V220 2 | 1 |  | Lithium, EP, 230 centistokes @ 40°C
en_CA | CA | FUCHS | Renolit EP 1 | 001D8450 | Shell Gadus S2 V220 1 | 1 |  | Lithium, EP, 230 centistokes @ 40°C
en_CA | CA | FUCHS | Renolit Duraplex EP 2 | 001D8425 | Shell Gadus S3 V220C 2 | 2 |  | Lithium Complex, EP, 110 centistokes @ 40°C |  | if ISO 220 ok
en_CA | CA | FUCHS | Renolit Duraplex EP 2 | 001D8423 | Shell Gadus S5 V100 2 | 1 |  | Lithium Complex, EP, 110 centistokes @ 40°C |  | upgrade synthetic base oil
en_CA | CA | FUCHS | Renolit Duraplex EP 3 | 001D8425 | Shell Gadus S3 V220C 2 | 2 |  | Lithium Complex, EP, 110 centistokes @ 40°C |  | if ISO 220 & NLGI 2 ok
en_CA | CA | FUCHS | Renolit Duraplex EP 3 | 001D8423 | Shell Gadus S5 V100 2 | 2 |  | Lithium Complex, EP, 110 centistokes @ 40°C |  | if NLGI 2 ok, upgrade synthetic base oil
en_CA | CA | FUCHS | Renolin WL 32 | 001D7770 | Shell Tonna S2 M 32 | 1 |  | Way oil
en_CA | CA | FUCHS | Renolin WL 220 | 001E0127 | Shell Tonna S2 MX 220 | 1 |  | Way oil
en_CA | CA | FUCHS | Renolin Xtreme Temp 32 | 001F8432 | Shell Tellus S2 VX 32 | 1 |  | Zinc antiwear hydraulic, HVLP, Bosch Rexroth RE 90245
en_CA | CA | FUCHS | Renolin WL 68 | 001E0126 | Shell Tonna S2 MX 68 | 1 |  | Way oil
en_CA | CA | FUCHS | Renolin Unisyn CKC 220 | 001F8458 | Shell Omala S4 GXV 220 | 1 |  | PAO EP gear oil, Flender approved
en_CA | CA | FUCHS | Renolin Unisyn CKC 150 | 001F8461 | Shell Omala S4 GXV 150 | 1 |  | PAO EP gear oil, Flender approved
en_CA | CA | FUCHS | Renolin Unisyn CKC 460 | 001F8460 | Shell Omala S4 GXV 460 | 1 |  | PAO EP gear oil, Flender approved
en_CA | CA | FUCHS | Renolin Unisyn CKC 320 | 001F8459 | Shell Omala S4 GXV 320 | 1 |  | PAO EP gear oil, Flender approved
en_CA | CA | FUCHS | Renolin ZAF 32 B | 001D7758 | Shell Tellus S3 M 32 | 1 |  | Zinc-free hydraulic oil, DIN HLP
en_CA | CA | FUCHS | Renolin Xtremetemp 46 | 001F8433 | Shell Tellus S2 VX 46 | 1 |  | HVI hydraulic oil, pour point -34°C
en_CA | CA | FUCHS | Renolin ZAF 46 B | 001D7759 | Shell Tellus S3 M 46 | 1 |  | Zinc-free hydraulic oil, DIN HLP
en_CA | CA | FUCHS | Gearmaster PGP 680 | 001D7859 | Shell Omala S4 WE 460 | 2 |  | Polyglycol gear oil, CLP-PG |  | if viscosity ok
en_CA | CA | FUCHS | Renolin Xtreme Temp 68 | 001F8434 | Shell Tellus S2 VX 68 | 1 |  | Zinc antiwear hydraulic, HVLP, Bosch Rexroth RE 90245
en_CA | CA | FUCHS | Renolin Xtreme Temp 46 | 001F8433 | Shell Tellus S2 VX 46 | 1 |  | Zinc antiwear hydraulic, HVLP, Bosch Rexroth RE 90245
en_CA | CA | FUCHS | Renolin Xtremetemp 32 | 001F8432 | Shell Tellus S2 VX 32 | 1 |  | HVI hydraulic oil, pour point -33°C
en_CA | CA | FUCHS | Renolit LX MSE Winter | 001F5274 | Shell Gadus S3 U150AXD 1 | 2 |  | Lithium Complex, EP, 5% moly, ISO 150, NLGI 0.5 |  | Calcium Sulfonate Complex, NLGI 1
en_CA | CA | FUCHS | Renolit LX MSE Summer | 001D8458 | Shell Gadus S2 V220AD 2 | 2 |  | Lithium Complex, EP, 5% moly, ISO 220, NLGI 2 |  | Lithium Calcium, 3% moly
en_CA | CA | FUCHS | Renolit LX-EP 2 | 001D8425 | Shell Gadus S3 V220C 2 | 1 |  | Lithium Complex, 160 centistokes @ 40°C, EP
en_CA | CA | FUCHS | Renolit LX-EP 1 | 001D8424 | Shell Gadus S3 V220C 1 | 1 |  | Lithium Complex, 160 centistokes @ 40°C, EP
en_CA | CA | FUCHS | Renolit LX MSE Summer | 001D8435 | Shell Gadus S3 V460XD 2 | 2 |  | Lithium Complex, EP, 5% moly, ISO 220, NLGI 2 |  | ISO 460
en_CA | CA | FUCHS | Renolit Replex 0 | 001D8448 | Shell Gadus S2 V220 0 | 2 |  | Lithium Complex grease, 205 centistokes @ 40°C, EP |  | Lithium soap
en_CA | CA | FUCHS | Renolit MP 3 | 001D8451 | Shell Gadus S2 V220 2 | 2 |  | Lithium soap, EP, multi-purpose industrial & transport grease, 11 centistokes @ 100°C |  | Higher base oil viscosity and softer.
en_CA | CA | FUCHS | Gearmaster PGP 460 | 001D7859 | Shell Omala S4 WE 460 | 1 |  | Polyglycol gear oil, CLP-PG
en_CA | CA | FUCHS | Renolit Replex 1 | 001D8424 | Shell Gadus S3 V220C 1 | 1 |  | Lithium Complex grease, 205 centistokes @ 40°C, EP
en_CA | CA | FUCHS | Renolit LX-PEP 2 | 001D8425 | Shell Gadus S3 V220C 2 | 1 |  | Lithium Complex, 170 centistokes @ 40°C, EP
en_CA | CA | FUCHS | Renolit MP 2 | 001D8451 | Shell Gadus S2 V220 2 | 1 |  | Lithium soap, EP, multi-purpose industrial & transport grease, 11 centistokes @ 100°C |  | Higher base oil vis.
en_CA | CA | FUCHS | Renolit LZR 000 | 001D8449 | Shell Gadus S2 V220 00 | 2 |  | Lithium calcium soap, NLGI 00/000, pressure-loadable, 43 centistokes at 40°C |  | ISO 220 base oil
en_CA | CA | FUCHS | Renolit FEP 3 | 001D8451 | Shell Gadus S2 V220 2 | 2 |  | Lithium, EP, 205 centistokes @ 40°C |  | if NLGI 2 ok
en_CA | CA | FUCHS | Renolit FEP 2 | 001D8451 | Shell Gadus S2 V220 2 | 1 |  | Lithium, EP, 205 centistokes @ 40°C
en_CA | CA | FUCHS | Renolit FLM 2 | 001D8429 | Shell Gadus S3 V460D 2 | 2 |  | Lithium soap, EP, moly, 125 centistokes @ 40°C, automotive & construction |  | ISO 460, for heavy construction
en_CA | CA | FUCHS | Renolit FEP 00 | 001D8449 | Shell Gadus S2 V220 00 | 1 |  | Lithium, EP, 205 centistokes @ 40°C
en_CA | CA | FUCHS | Renolit FEP 0 | 001D8448 | Shell Gadus S2 V220 0 | 1 |  | Lithium, EP, 205 centistokes @ 40°C
en_CA | CA | FUCHS | Renolit FEP 1 | 001D8450 | Shell Gadus S2 V220 1 | 1 |  | Lithium, EP, 205 centistokes @ 40°C
en_CA | CA | FUCHS | Renolit FEP 000 | 001D8449 | Shell Gadus S2 V220 00 | 2 |  | Lithium, EP, 205 centistokes @ 40°C |  | if NLGI 00 ok
en_CA | CA | FUCHS | Renolit Hitemp 2 | 001D8437 | Shell Gadus S5 V220 2 | 2 |  | Synthetic, Lithium Complex, EP, 145 centistokes @ 40°C |  | ISO 220
en_CA | CA | FUCHS | Renolit Hitemp 2 | 001D8423 | Shell Gadus S5 V100 2 | 2 |  | Synthetic, Lithium Complex, EP, 145 centistokes @ 40°C |  | ISO 100
fr_CA | CA | FUCHS | Renolin DTA 68 | 001A9784 | Shell Turbo Oil T 68 | 1 |  | General lubricating oil without AW/EP
en_CA | CA | FUCHS | Renolit H 443-HD 88 | 001D8423 | Shell Gadus S5 V100 2 | 2 |  | Tacky, Lithium soap, NLGI 2.5, EP, 130 centistokes @ 40°C |  | ISO 100 synthetic base oil
en_CA | CA | FUCHS | Renolit GP 2 | 001D8463 | Shell Gadus S2 V100 2 | 1 |  | Lithium soap, NLGI 2, ISO 100, DIN K2K-30 (not EP)
en_CA | CA | FUCHS | Renolit HLT 2 | 001D8423 | Shell Gadus S5 V100 2 | 1 |  | Lithium soap, PAO, ISO 100, DIN KPHC 2
en_CA | CA | FUCHS | Renolit H 443-HD 88 | 001D8425 | Shell Gadus S3 V220C 2 | 2 |  | Tacky, Lithium soap, NLGI 2.5, EP, 130 centistokes @ 40°C |  | ISO 220 base oil
en_CA | CA | FUCHS | Renolin AC 4000S | 001D7786 | Shell Corena S4 R 46 | 1 |  | Rotary air compressor mineral oil, 43 centistokes @ 40°C |  | synthetic upgrade
en_CA | CA | FUCHS | Renolin AC 100 | 001D7779 | Shell Corena S2 P 100 | 1 |  | Reciprocating air compressor oil
en_CA | CA | FUCHS | Renolin AR 100 | 001A9785 | Shell Turbo Oil T 100 | 2 |  | Paraffinic mineral oil, ISO 100 |  | contains R&O additives, beneficial for lubrication but not process oil
en_CA | CA | FUCHS | Renolin AR 32 | 001A9782 | Shell Turbo Oil T 32 | 2 |  | Paraffinic mineral oil, ISO 32 |  | contains R&O additives, beneficial for lubrication but not process oil
en_CA | CA | FUCHS | Renolin AR 220 | 001D7821 | Shell Morlina S3 BA 220 | 2 |  | Paraffinic mineral oil, ISO 220 |  | contains R&O additives, beneficial for lubrication but not process oil
en_CA | CA | FUCHS | Renolin AR 46 | 001A9783 | Shell Turbo Oil T 46 | 2 |  | Paraffinic mineral oil, ISO 46 |  | contains R&O additives, beneficial for lubrication but not process oil
en_CA | CA | FUCHS | Renolin AR 320 | 001D7822 | Shell Morlina S3 BA 320 | 2 |  | Paraffinic mineral oil, ISO 320 |  | contains R&O additives, beneficial for lubrication but not process oil
en_CA | CA | FUCHS | Gearmaster SYN 680 | 001F8460 | Shell Omala S4 GXV 460 | 2 |  | Heavy duty PAO gear oil, CLP-HC |  | if ISO 460 ok
en_CA | CA | FUCHS | Lagermeister BF 1 | 001D8450 | Shell Gadus S2 V220 1 | 1 |  | Li soap, ISO 220 base oil, for varying loads
en_CA | CA | FUCHS | Gearmaster SYN 320 | 001F8459 | Shell Omala S4 GXV 320 | 1 |  | Heavy duty PAO gear oil, CLP-HC
en_CA | CA | FUCHS | Gearmaster SYN 220 | 001F8458 | Shell Omala S4 GXV 220 | 1 |  | Heavy duty PAO gear oil, CLP-HC
en_CA | CA | FUCHS | Gearmaster SYN 460 | 001F8460 | Shell Omala S4 GXV 460 | 1 |  | Heavy duty PAO gear oil, CLP-HC
en_CA | CA | FUCHS | Planto Enviro HYD 46 S | 001A9034 | Shell Naturelle Fluid HF-E 46 | 1 |  | biodegradable AW hydraulic, ester
en_CA | CA | FUCHS | Lagermeister LX EP 2 | 001D8423 | Shell Gadus S5 V100 2 | 1 |  | Lithium Complex, mineral oil, 120 centistoke @ 40°C |  | upgrade synthetic base oil
en_CA | CA | FUCHS | Lagermeister BF 2 | 001D8451 | Shell Gadus S2 V220 2 | 1 |  | Li soap, ISO 220 base oil, for varying loads
en_CA | CA | FUCHS | Planto Enviro HYD 46 HVI | 001A0871 | Shell Naturelle Fluid HF-M 46 | 1 |  | vegetable based hydraulic oil
en_CA | CA | FUCHS | Lagermeister LX EP 2 | 001D8425 | Shell Gadus S3 V220C 2 | 2 |  | Lithium Complex, mineral oil, 120 centistoke @ 40°C |  | if ISO 220 ok
en_CA | CA | FUCHS | Renolin AR 460 | 001D7823 | Shell Morlina S3 BA 460 | 2 |  | Paraffinic mineral oil, ISO 460 |  | contains R&O additives, beneficial for lubrication but not process oil
en_CA | CA | FUCHS | Renolin B HP Plus 32 | 001F8438 | Shell Tellus S2 MX 32 | 1 |  | Zinc antiwear hydraulic, HLP, Bosch Rexroth RE 90245, Group II base oil
en_CA | CA | FUCHS | Renolin B 68 HVI | 001F8434 | Shell Tellus S2 VX 68 | 1 |  | Zinc antiwear hydraulic, HVI
en_CA | CA | FUCHS | Renolin B HP Plus 68 | 001F8440 | Shell Tellus S2 MX 68 | 1 |  | Zinc antiwear hydraulic, HLP, Bosch Rexroth RE 90245, Group II base oil
en_CA | CA | FUCHS | Renolin B HP Plus 46 | 001F8439 | Shell Tellus S2 MX 46 | 1 |  | Zinc antiwear hydraulic, HLP, Bosch Rexroth RE 90245, Group II base oil
en_CA | CA | FUCHS | Renolin B 46 HVI | 001F8433 | Shell Tellus S2 VX 46 | 1 |  | Zinc antiwear hydraulic, HVI
en_CA | CA | FUCHS | Renolin B 46 HP | 001F8439 | Shell Tellus S2 MX 46 | 1 |  | Zinc antiwear hydraulic, HLP, Bosch Rexroth RE 90245
en_CA | CA | FUCHS | Renolin B 68 HP | 001F8440 | Shell Tellus S2 MX 68 | 1 |  | Zinc antiwear hydraulic, HLP, Bosch Rexroth RE 90245
en_CA | CA | FUCHS | Renolin B 5 VG 22 | 001F8437 | Shell Tellus S2 MX 22 | 1 |  | Zinc antiwear hydraulic
en_CA | CA | FUCHS | Renolin EP 68 | 001F1172 | Shell Omala S2 GX 68 | 1 |  | AGMA 2EP
en_CA | CA | FUCHS | Renolin EP 220 | 001F1177 | Shell Omala S2 GX 220 | 1 |  | AGMA 5EP
en_CA | CA | FUCHS | Renolin SP 22 | 001F8472 | Shell Morlina S2 BL 22 | 1 |  | Spindle oil
en_CA | CA | FUCHS | Renolin SP 10 | 001F8471 | Shell Morlina S2 BL 10 | 1 |  | Spindle oil
en_CA | CA | FUCHS | Renolin EP 150 | 001F1174 | Shell Omala S2 GX 150 | 1 |  | AGMA 4EP
en_CA | CA | FUCHS | Renolin EP 100 | 001F1173 | Shell Omala S2 GX 100 | 1 |  | AGMA 3EP
en_CA | CA | FUCHS | Renolin AW 46 | 001F8439 | Shell Tellus S2 MX 46 | 1 |  | AW hydraulic oil
en_CA | CA | FUCHS | Renolin AW 32 | 001F8438 | Shell Tellus S2 MX 32 | 1 |  | AW hydraulic oil
en_CA | CA | FUCHS | Renolin AW 68 | 001F8440 | Shell Tellus S2 MX 68 | 1 |  | AW hydraulic oil
en_CA | CA | FUCHS | Renolin AR 68 | 001A9784 | Shell Turbo Oil T 68 | 2 |  | Paraffinic mineral oil, ISO 68 |  | contains R&O additives, beneficial for lubrication but not process oil
en_CA | CA | FUCHS | Renolin AW 100 | 001F8441 | Shell Tellus S2 MX 100 | 1 |  | AW hydraulic oil
en_CA | CA | FUCHS | Renolin B 32 HP | 001F8438 | Shell Tellus S2 MX 32 | 1 |  | Zinc antiwear hydraulic, HLP, Bosch Rexroth RE 90245
en_CA | CA | FUCHS | Renolin B 30 VG 100 | 001F8441 | Shell Tellus S2 MX 100 | 1 |  | Zinc antiwear hydraulic
en_CA | CA | FUCHS | Renolin B 40 VG 150 | 001F8441 | Shell Tellus S2 MX 100 | 2 |  | Zinc antiwear hydraulic |  | if viscosity OK
en_CA | CA | FUCHS | Renolin B 32 HVI | 001F8432 | Shell Tellus S2 VX 32 | 1 |  | Zinc antiwear hydraulic, HVI
en_CA | CA | FUCHS | Renolin B 15 VG 46 | 001F8439 | Shell Tellus S2 MX 46 | 1 |  | Zinc antiwear hydraulic
en_CA | CA | FUCHS | Renolin B 15 HVI | 001F8430 | Shell Tellus S2 VX 15 | 1 |  | Zinc antiwear hydraulic, HVI
en_CA | CA | FUCHS | Renolin B 3 VG 10 | 001F8430 | Shell Tellus S2 VX 15 | 2 |  | Zinc antiwear hydraulic |  | if viscosity OK
en_CA | CA | FUCHS | Renolin B 20 VG 68 | 001F8440 | Shell Tellus S2 MX 68 | 1 |  | Zinc antiwear hydraulic
en_CA | CA | FUCHS | Renolin DTA 68 | 001A9784 | Shell Turbo Oil T 68 | 1 |  | General lubricating oil without AW/EP
en_CA | CA | FUCHS | Gearmaster PGP 150 | 001D7857 | Shell Omala S4 WE 220 | 2 |  | Polyglycol gear oil, CLP-PG |  | if viscosity ok
en_CA | CA | FUCHS | Gearmaster PGP 220 | 001D7857 | Shell Omala S4 WE 220 | 1 |  | Polyglycol gear oil, CLP-PG
en_CA | CA | FUCHS | Titan TO4 HD 30 | 001D8250 | Shell Spirax S4 CX 30 | 1 |  | Caterpillar TO-4
en_CA | CA | FUCHS | Titan TO4 HD 10 | 001D8249 | Shell Spirax S4 CX 10W | 1 |  | Caterpillar TO-4
en_CA | CA | FUCHS | Renolin DTA 460 | 001D7823 | Shell Morlina S3 BA 460 | 1 |  | General lubricating oil without AW/EP
en_CA | CA | FUCHS | Titan TO4 HD 50 | 001D8252 | Shell Spirax S4 CX 50 | 1 |  | Caterpillar TO-4
en_CA | CA | FUCHS | Gearmaster PGP 320 | 001D7858 | Shell Omala S4 WE 320 | 1 |  | Polyglycol gear oil, CLP-PG
en_CA | CA | FUCHS | Titan Utto | 001D8246 | Shell Spirax S4 TXM | 1 |  | New Holland/Ford 134D, Deere J20C, Volvo WB101, GL-4
en_CA | CA | FUCHS | Renolin ZAF 32 MC | 001D7766 | Shell Tellus S4 ME 32 | 1 |  | Zinc-free hydraulic oil, DIN HLP, group III
fr_CA | CA | FUCHS | Renolin SC 46 | 001D7786 | Shell Corena S4 R 46 | 1 |  | mineral air compressor oil |  | huile synthétique améliorée
en_CA | CA | FUCHS | Renolin Unisyn OL 46 | 001D7786 | Shell Corena S4 R 46 | 1 |  | PAO air compressor oil
en_CA | CA | FUCHS | Renolin SC 46 | 001D7786 | Shell Corena S4 R 46 | 1 |  | mineral air compressor oil |  | synthetic upgrade
fr_CA | CA | FUCHS | Renolin Unisyn OL 46 | 001D7786 | Shell Corena S4 R 46 | 1 |  | PAO air compressor oil
fr_CA | CA | FUCHS | Renolin Unisyn OL 68 | 001D7787 | Shell Corena S4 R 68 | 1 |  | PAO air compressor oil
en_CA | CA | FUCHS | Renolin Unisyn OL 68 | 001D7787 | Shell Corena S4 R 68 | 1 |  | PAO air compressor oil
fr_CA | CA | FUCHS | Renolin Unisyn OL 32 | 001D7785 | Shell Corena S4 R 32 | 1 |  | PAO air compressor oil
en_CA | CA | FUCHS | Ceplattyn 100 HV | 001D8496 | Shell Gadus S2 OG 80 | 2 |  | Semi-fluid tacky lubricant for splash lubrication of open gears, aluminum Complex, graphite, 1750 centistokes @ 40°C |  | Clay thickened, purge old grease, 1600 centistokes @ 40°C base oil, NLGI 0
en_CA | CA | FUCHS | Ceplattyn KG 10 HMF | 001D8499 | Shell Gadus S2 OG 40 | 2 |  | Sprayable open gear lubricant, solvent-free, graphite, NLGI 00, 500 centistokes @ 40°C |  | bentonite thickener, purge old grease
en_CA | CA | FUCHS | Stabyl HD | 001D8429 | Shell Gadus S3 V460D 2 | 2 |  | Lithium soap, EP, moly, ISO 1000, NLGI 2 |  | ISO 460
en_CA | CA | FUCHS | Stabylan 2001 | 001E0127 | Shell Tonna S2 MX 220 | 2 |  | Semi-synthetic high temperature chain lubricant, 215 centistokes @ 40°C |  | mineral oil, not semi-synthetic
en_CA | CA | FUCHS | Renolit Replex 2 | 001D8425 | Shell Gadus S3 V220C 2 | 1 |  | Lithium Complex grease, 205 centistokes @ 40°C, EP
en_CA | CA | FUCHS | Renolit SO-GFB | 001D8449 | Shell Gadus S2 V220 00 | 2 |  | Sodium soap, NLGI 00, 205 centistokes @ 40°C, EP |  | lithium soap
en_CA | CA | FUCHS | Stabylan 3080 | 001E0126 | Shell Tonna S2 MX 68 | 2 |  | Mineral oil chain lubricant, ISO 100, Konig+Bauer approval |  | ISO 68, not Konig+Bauer approved
fr_CA | CA | FUCHS | Renolin DTA 460 | 001D7823 | Shell Morlina S3 BA 460 | 1 |  | General lubricating oil without AW/EP
en_CA | CA | FUCHS | Titan ATF 4134 | 001C6060 | ATF 134 | 1 |  | ATF, MB 236.12 & 236.14
fr_CA | CA | Gardner Denver | Aeon 800 | 001D7786 | Shell Corena S4 R 46 | 1 |  | R&O, Mineral oil, ISO 46 - for rotary screw compressors |  | huile synthétique améliorée
fr_CA | CA | Gardner Denver | Aeon CF 150 | 001F2644 | Shell Morlina S4 B 150 | 1 |  | Centrifugal blower oil, ISO 150
fr_CA | CA | Gardner Denver | Aeon AC-SY | 001D7789 | Shell Corena S4 P 100 | 1 |  | Synthetic ester, ISO 100 for reciprocating air compressors
fr_CA | CA | Gardner Denver | Aeon AC-HC | 001D7779 | Shell Corena S2 P 100 | 1 |  | Mineral oil, ISO 100 for reciprocating air compressors
fr_CA | CA | Gardner Denver | Aeon 500 | 001D7779 | Shell Corena S2 P 100 | 1 |  | Mineral oil, ISO 100 - for reciprocating compressors
fr_CA | CA | Gardner Denver | Aeon 4000 | 001D7786 | Shell Corena S4 R 46 | 1 |  | Semi-synthetic ISO 46 rotary screw compressor oil |  | huile entièrement synthétique améliorée
en_CA | CA | Gardner Denver | Aeon PD-XD | 001F2646 | Shell Morlina S4 B 320 | 2 |  | Synthetic 365 cSt @ 40°C, for many Gardner Denver PD Blowers and Vacuum Pumps |  | if viscosity ok
fr_CA | CA | Gardner Denver | Aeon 9000SP | 001D7786 | Shell Corena S4 R 46 | 1 |  | PAO, ISO 46 rotary screw compressor oil
fr_CA | CA | Gardner Denver | Aeon CL | 001D7786 | Shell Corena S4 R 46 | 1 |  | PAO/diester/mineral synthetic blend, 43 centistokes @ 40°C |  | huile entièrement synthétique améliorée
fr_CA | CA | Gardner Denver | Aeon 2000 | 001D7786 | Shell Corena S4 R 46 | 1 |  | R&O, Mineral oil, ISO 46 - for rotary screw compressors |  | huile synthétique améliorée
en_CA | CA | Gardner Denver | Aeon 500 | 001D7779 | Shell Corena S2 P 100 | 1 |  | Mineral oil, ISO 100 - for reciprocating compressors
en_CA | CA | Gardner Denver | Aeon 4000 | 001D7786 | Shell Corena S4 R 46 | 1 |  | Semi-synthetic ISO 46 rotary screw compressor oil |  | upgrade, full synthetic
en_CA | CA | Gardner Denver | Aeon 2000 | 001D7786 | Shell Corena S4 R 46 | 1 |  | R&O, Mineral oil, ISO 46 - for rotary screw compressors |  | synthetic upgrade
en_CA | CA | Gardner Denver | Aeon PD | 001F2645 | Shell Morlina S4 B 220 | 1 |  | Synthetic ISO 220, for many Gardner Denver PD Blowers and Vacuum Pumps
en_CA | CA | Gardner Denver | Aeon CL | 001D7786 | Shell Corena S4 R 46 | 1 |  | PAO/diester/mineral synthetic blend, 43 centistokes @ 40°C |  | upgrade, full synthetic
en_CA | CA | Gardner Denver | Aeon 9000SP | 001D7786 | Shell Corena S4 R 46 | 1 |  | PAO, ISO 46 rotary screw compressor oil
en_CA | CA | Gardner Denver | Aeon PD-FG | 001F2645 | Shell Morlina S4 B 220 | 2 |  | Synthetic ISO 220, for many Gardner Denver PD Blowers and Vacuum Pumps, food grade |  | not food grade
fr_CA | CA | Gardner Denver | Aeon PD Grease | 001D8425 | Shell Gadus S3 V220C 2 | 2 |  | Lithium Complex, NLGI 2, EP, ISO 150 |  | ISO 220
fr_CA | CA | Gardner Denver | Aeon Centifugal Blower/Exhauster Grease | 001D8423 | Shell Gadus S5 V100 2 | 1 |  | Lithium Complex, NLGI 2, PAO synthetic, ISO 100 base oil
fr_CA | CA | Gardner Denver | Aeon CF 46 | 001D7786 | Shell Corena S4 R 46 | 1 |  | Centrifugal blower oil, ISO 46
fr_CA | CA | Gardner Denver | Aeon PD | 001F2645 | Shell Morlina S4 B 220 | 1 |  | Synthetic ISO 220, for many Gardner Denver PD Blowers and Vacuum Pumps
fr_CA | CA | Gardner Denver | Aeon PD-FG | 001F2645 | Shell Morlina S4 B 220 | 2 |  | Synthetic ISO 220, for many Gardner Denver PD Blowers and Vacuum Pumps, food grade |  | pas de qualité alimentaire
fr_CA | CA | Gardner Denver | Aeon PD-XD | 001F2646 | Shell Morlina S4 B 320 | 2 |  | Synthetic 365 cSt @ 40°C, for many Gardner Denver PD Blowers and Vacuum Pumps |  | si la viscosité est ok
en_CA | CA | Gardner Denver | Aeon AC-SY | 001D7789 | Shell Corena S4 P 100 | 1 |  | Synthetic ester, ISO 100 for reciprocating air compressors
en_CA | CA | Gardner Denver | Aeon CF 150 | 001F2644 | Shell Morlina S4 B 150 | 1 |  | Centrifugal blower oil, ISO 150
en_CA | CA | Gardner Denver | Aeon AC-HC | 001D7779 | Shell Corena S2 P 100 | 1 |  | Mineral oil, ISO 100 for reciprocating air compressors
en_CA | CA | Gardner Denver | Aeon Centifugal Blower/Exhauster Grease | 001D8423 | Shell Gadus S5 V100 2 | 1 |  | Lithium Complex, NLGI 2, PAO synthetic, ISO 100 base oil
en_CA | CA | Gardner Denver | Aeon CF 46 | 001D7786 | Shell Corena S4 R 46 | 1 |  | Centrifugal blower oil, ISO 46
en_CA | CA | Gardner Denver | Aeon PD Grease | 001D8425 | Shell Gadus S3 V220C 2 | 2 |  | Lithium Complex, NLGI 2, EP, ISO 150 |  | ISO 220
en_CA | CA | Gardner Denver | Aeon 800 | 001D7786 | Shell Corena S4 R 46 | 1 |  | R&O, Mineral oil, ISO 46 - for rotary screw compressors |  | synthetic upgrade
fr_CA | CA | Gardner Denver | Aeon 9000TH | 001D7787 | Shell Corena S4 R 68 | 1 |  | PAO/Ester blend, TDS lists it as ISO 68 with viscosity @ 40°C as 60 cSt for rotary screw compressors
en_CA | CA | Gardner Denver | Aeon 9000TH | 001D7787 | Shell Corena S4 R 68 | 1 |  | PAO/Ester blend, TDS lists it as ISO 68 with viscosity @ 40°C as 60 cSt for rotary screw compressors
fr_CA | CA | General Motors | DEX-CVT Fluid | 001F1406 | Pennzoil Platinum CVT-2 | 1 |  | GM CVT fluid, P/N 22688912
en_CA | CA | General Motors | DEX-CVT Fluid | 001F1406 | Pennzoil Platinum CVT-2 | 1 |  | GM CVT fluid, P/N 22688912
en_CA | CA | GIW Industries | GIW Blue ISO 150 | 001F2644 | Shell Morlina S4 B 150 | 1 |  | Synthetic Bearing oil for GIW pumps
fr_CA | CA | GIW Industries | GIW Blue ISO 150 | 001F2644 | Shell Morlina S4 B 150 | 1 |  | Synthetic Bearing oil for GIW pumps
en_CA | CA | Hitachi | Genuine Engine Oil 10W-40 | 001F8875 | Shell Rotella T6 5W-40 | 1 |  | JASO DH-2 |  | Full synthetic
en_CA | CA | Hitachi | Genuine Hydraulic Oil Super EX 46HN | 001D7767 | Shell Tellus S4 ME 46 | 1 |  | Zinc-free, HVI hydraulic used in some Hitachi & Deere construction equipment |  | upgrade, synthetic
fr_CA | CA | Hitachi | Genuine Engine Oil 10W-40 | 001F8875 | Shell Rotella T6 5W-40 | 1 |  | JASO DH-2 |  | entièrement synthétique
fr_CA | CA | Hitachi | Genuine Hydraulic Oil Super EX 46HN | 001D7767 | Shell Tellus S4 ME 46 | 1 |  | Zinc-free, HVI hydraulic used in some Hitachi & Deere construction equipment |  | huile synthétique améliorée
fr_CA | CA | Honda | Acura Power Steering Fluid | 001B0849 | Pennzoil Power Steering Fluid | 1 |  | power steering fluid
en_CA | CA | Honda | Premium Formula ATF | 001F1404 | Pennzoil Platinum High Mileage ATF | 1 |  | Honda ATF
fr_CA | CA | Honda | Acura Manual Transmission Fluid | 001B0853 | Pennzoil Synchromesh Fluid | 1 |  | manual transmission fluid
fr_CA | CA | Honda | ATF DW-1 | 001F1402 | Pennzoil Platinum LV Multi-Vehicle ATF | 1 |  | Low viscosity Honda ATF
en_CA | CA | Honda | Genuine Honda Power Steering Fluid | 001B0849 | Pennzoil Power Steering Fluid | 1 |  | power steering fluid
en_CA | CA | Honda | Acura Power Steering Fluid | 001B0849 | Pennzoil Power Steering Fluid | 1 |  | power steering fluid
en_CA | CA | Honda | ATF DW-1 | 001F1402 | Pennzoil Platinum LV Multi-Vehicle ATF | 1 |  | Low viscosity Honda ATF
en_CA | CA | Honda | Acura Manual Transmission Fluid | 001B0853 | Pennzoil Synchromesh Fluid | 1 |  | manual transmission fluid
en_CA | CA | Honda | Genuine Honda HCF-2 Fluid | 001F1406 | Pennzoil Platinum CVT-2 | 1 |  | CVT Fluid for some Hondas, Motor code VTF20
en_CA | CA | Honda | Cvtf | 001F1406 | Pennzoil Platinum CVT-2 | 1 |  | for some Honda CVT, P/N 08200-9006, Motor code VTF06
fr_CA | CA | Honda | Honda Manual Transmission Fluid | 001B0853 | Pennzoil Synchromesh Fluid | 1 |  | manual transmission fluid
fr_CA | CA | Honda | Premium Formula ATF | 001F1404 | Pennzoil Platinum High Mileage ATF | 1 |  | Honda ATF
en_CA | CA | Honda | Honda Manual Transmission Fluid | 001B0853 | Pennzoil Synchromesh Fluid | 1 |  | manual transmission fluid
fr_CA | CA | Honda | Genuine Honda Power Steering Fluid | 001B0849 | Pennzoil Power Steering Fluid | 1 |  | power steering fluid
fr_CA | CA | Honda | Genuine Honda HCF-2 Fluid | 001F1406 | Pennzoil Platinum CVT-2 | 1 |  | CVT Fluid for some Hondas, Motor code VTF20
fr_CA | CA | Honda | Cvtf | 001F1406 | Pennzoil Platinum CVT-2 | 1 |  | for some Honda CVT, P/N 08200-9006, Motor code VTF06
fr_CA | CA | Houghton | Cosmolubric HF-122 | 001A9034 | Shell Naturelle Fluid HF-E 46 | 1 |  | Factory Mutual approved fire resistant hydraulic Fluid, polyol ester, ISO 46
fr_CA | CA | Houghton | Cosmolubric B-220 | 001A9034 | Shell Naturelle Fluid HF-E 46 | 1 |  | Factory Mutual approved fire resistant hydraulic Fluid, vegetable oil derived (natural ester), biodegradable, ISO 46 |  | ester synthétique
en_CA | CA | Houghton | Cosmolubric B-220 | 001A9034 | Shell Naturelle Fluid HF-E 46 | 1 |  | Factory Mutual approved fire resistant hydraulic Fluid, vegetable oil derived (natural ester), biodegradable, ISO 46 |  | synthetic ester
en_CA | CA | Houghton | Hydro-Drive B-245 | 001A0871 | Shell Naturelle Fluid HF-M 46 | 1 |  | Vegetable based biodegradable hydraulic oil, 182 SUS @ 100°F
fr_CA | CA | Houghton | Hydro-Drive B-245 | 001A0871 | Shell Naturelle Fluid HF-M 46 | 1 |  | Vegetable based biodegradable hydraulic oil, 182 SUS @ 100°F
en_CA | CA | Houghton | Cosmolubric HF-122 | 001A9034 | Shell Naturelle Fluid HF-E 46 | 1 |  | Factory Mutual approved fire resistant hydraulic Fluid, polyol ester, ISO 46
en_CA | CA | Idemitsu | Daphne Super Hydro A 68A | 001D7760 | Shell Tellus S3 M 68 | 1 |  | Zinc-free hydraulic oil
en_CA | CA | Idemitsu | Daphne Super Hydro A 46A | 001D7759 | Shell Tellus S3 M 46 | 1 |  | Zinc-free hydraulic oil
en_CA | CA | Idemitsu | Daphne Super Hydro A 32A | 001D7758 | Shell Tellus S3 M 32 | 1 |  | Zinc-free hydraulic oil
fr_CA | CA | Idemitsu | Daphne Super Hydro A 46A | 001D7759 | Shell Tellus S3 M 46 | 1 |  | Zinc-free hydraulic oil
fr_CA | CA | Idemitsu | Idemitsu K17 | 001F1404 | Pennzoil Platinum High Mileage ATF | 1 |  | ATF, used in X-type Jaguars
en_CA | CA | Idemitsu | Idemitsu K17 | 001F1404 | Pennzoil Platinum High Mileage ATF | 1 |  | ATF, used in X-type Jaguars
fr_CA | CA | Idemitsu | Daphne Super Hydro A 68A | 001D7760 | Shell Tellus S3 M 68 | 1 |  | Zinc-free hydraulic oil
fr_CA | CA | Idemitsu | Daphne Super Hydro A 32A | 001D7758 | Shell Tellus S3 M 32 | 1 |  | Zinc-free hydraulic oil
fr_CA | CA | Ingersoll Rand | XHP 1001 | 001F2644 | Shell Morlina S4 B 150 | 1 |  | PAO air compressor oil, ISO 150 for hot climate
fr_CA | CA | Ingersoll Rand | SSR Ultra Plus Coolant | 001D7785 | Shell Corena S4 R 32 | 2 |  | Polyolester, ISO 32 |  | vidange et remplissage
fr_CA | CA | Ingersoll Rand | T 30 Select | 001D7789 | Shell Corena S4 P 100 | 1 |  | Discontinued, became All Season T30 Select, diester, now ISO 100
fr_CA | CA | Ingersoll Rand | XL 300 | 001D7779 | Shell Corena S2 P 100 | 2 |  | R&O Mineral oil, ISO 150, discontinued product |  | si ISO 100 ok
fr_CA | CA | Ingersoll Rand | XL 700 | 001D7789 | Shell Corena S4 P 100 | 1 |  | Diester, ISO 100
fr_CA | CA | Ingersoll Rand | All Season Select | 001D7789 | Shell Corena S4 P 100 | 1 |  | Diester, ISO 100
en_CA | CA | Ingersoll Rand | All Season Select | 001D7789 | Shell Corena S4 P 100 | 1 |  | Diester, ISO 100
en_CA | CA | Ingersoll Rand | XL 740 HT | 001D7789 | Shell Corena S4 P 100 | 2 |  | Diester, ISO 150 |  | if ISO 100 ok
fr_CA | CA | Ingersoll Rand | XHP 505 | 001D7787 | Shell Corena S4 R 68 | 1 |  | PAO air compressor oil, ISO 68
fr_CA | CA | Ingersoll Rand | SL-200 | 001D7759 | Shell Tellus S3 M 46 | 1 |  | For Oil-Free Sierra Compressors, Mineral oil, SAE 20, ISO 46, Ashless Hydraulic
fr_CA | CA | Ingersoll Rand | XL 740 HT | 001D7789 | Shell Corena S4 P 100 | 2 |  | Diester, ISO 150 |  | si ISO 100 ok
fr_CA | CA | Ingersoll Rand | Pro-Tec | 001D5427 | Shell Rotella T1 10W | 1 |  | SAE 10W, mineral oil, R&O, sulfur-phosphorus AW
fr_CA | CA | Ingersoll Rand | Pro-Tec | 001D7786 | Shell Corena S4 R 46 | 1 |  | SAE 10W, mineral oil, R&O, sulfur-phosphorus AW |  | huile synthétique améliorée
fr_CA | CA | Ingersoll Rand | Rotalube 1000 | 001D7786 | Shell Corena S4 R 46 | 1 |  | Mineral oil, ISO 46 |  | huile synthétique améliorée
fr_CA | CA | Ingersoll Rand | All Season T30 Select | 001D7789 | Shell Corena S4 P 100 | 1 |  | Diester, ISO 100
en_CA | CA | Ingersoll Rand | SL-200 | 001D7759 | Shell Tellus S3 M 46 | 1 |  | For Oil-Free Sierra Compressors, Mineral oil, SAE 20, ISO 46, Ashless Hydraulic
en_CA | CA | Ingersoll Rand | Pro-Tec | 001D5427 | Shell Rotella T1 10W | 1 |  | SAE 10W, mineral oil, R&O, sulfur-phosphorus AW
en_CA | CA | Ingersoll Rand | Pro-Tec | 001D7786 | Shell Corena S4 R 46 | 1 |  | SAE 10W, mineral oil, R&O, sulfur-phosphorus AW |  | synthetic upgrade
en_CA | CA | Ingersoll Rand | Rotalube 1000 | 001D7786 | Shell Corena S4 R 46 | 1 |  | Mineral oil, ISO 46 |  | synthetic upgrade
en_CA | CA | Ingersoll Rand | All Season T30 Select | 001D7789 | Shell Corena S4 P 100 | 1 |  | Diester, ISO 100
en_CA | CA | Ingersoll Rand | XL 700 | 001D7789 | Shell Corena S4 P 100 | 1 |  | Diester, ISO 100
en_CA | CA | Ingersoll Rand | XHP 1001 | 001F2644 | Shell Morlina S4 B 150 | 1 |  | PAO air compressor oil, ISO 150 for hot climate
en_CA | CA | Ingersoll Rand | XHP 505 | 001D7787 | Shell Corena S4 R 68 | 1 |  | PAO air compressor oil, ISO 68
en_CA | CA | Ingersoll Rand | XL 300 | 001D7779 | Shell Corena S2 P 100 | 2 |  | R&O Mineral oil, ISO 150, discontinued product |  | if ISO 100 ok
en_CA | CA | Ingersoll Rand | T 30 Select | 001D7789 | Shell Corena S4 P 100 | 1 |  | Discontinued, became All Season T30 Select, diester, now ISO 100
en_CA | CA | Ingersoll Rand | SSR Ultra Plus Coolant | 001D7785 | Shell Corena S4 R 32 | 2 |  | Polyolester, ISO 32 |  | drain and refill
fr_CA | CA | IP | Hydrus Oil 220 | 001D7821 | Shell Morlina S3 BA 220 | 2 |  | AW hydraulic oil |  | pas d’antiusure
en_CA | CA | IP | Hydrus Oil 68 | 001F8440 | Shell Tellus S2 MX 68 | 1 |  | AW hydraulic oil
en_CA | CA | IP | Hydrus Oil 32 | 001F8438 | Shell Tellus S2 MX 32 | 1 |  | AW hydraulic oil
en_CA | CA | IP | Hydrus Oil 46 | 001F8439 | Shell Tellus S2 MX 46 | 1 |  | AW hydraulic oil
en_CA | CA | IP | Hydrus Oil 220 | 001D7821 | Shell Morlina S3 BA 220 | 2 |  | AW hydraulic oil |  | no AW
fr_CA | CA | IP | Hydrus Oil 46 | 001F8439 | Shell Tellus S2 MX 46 | 1 |  | AW hydraulic oil
fr_CA | CA | IP | Hydrus Oil 10 | 001F8471 | Shell Morlina S2 BL 10 | 1 |  | AW spindle oil
fr_CA | CA | IP | Hydrus Oil 68 | 001F8440 | Shell Tellus S2 MX 68 | 1 |  | AW hydraulic oil
fr_CA | CA | IP | Hydrus Oil 100 | 001F8441 | Shell Tellus S2 MX 100 | 1 |  | AW hydraulic oil
fr_CA | CA | IP | Hydrus Oil 32 | 001F8438 | Shell Tellus S2 MX 32 | 1 |  | AW hydraulic oil
en_CA | CA | IP | Hydrus Oil 100 | 001F8441 | Shell Tellus S2 MX 100 | 1 |  | AW hydraulic oil
en_CA | CA | IP | Hydrus Oil 10 | 001F8471 | Shell Morlina S2 BL 10 | 1 |  | AW spindle oil
fr_CA | CA | Isuzu | SCS Transmission Fluid | 001F1404 | Pennzoil Platinum High Mileage ATF | 1 |  | Isuzu ATF
en_CA | CA | Isuzu | Genuine ATF | 001F1405 | Pennzoil Dex/Merc ATF | 1 |  | Isuzu ATF
fr_CA | CA | Isuzu | Genuine ATF | 001F1404 | Pennzoil Platinum High Mileage ATF | 1 |  | Isuzu ATF
fr_CA | CA | Isuzu | Genuine ATF | 001F1405 | Pennzoil Dex/Merc ATF | 1 |  | Isuzu ATF
en_CA | CA | Isuzu | SCS Transmission Fluid | 001F1404 | Pennzoil Platinum High Mileage ATF | 1 |  | Isuzu ATF
en_CA | CA | Isuzu | Genuine ATF | 001F1404 | Pennzoil Platinum High Mileage ATF | 1 |  | Isuzu ATF
en_CA | CA | Jacobsen | Greenscare 32 | 001A0917 | Shell Naturelle Fluid HF-E 32 | 1 |  | Seed-oil based, biodegradable hydraulic oil |  | upgrade, synthetic ester
en_CA | CA | Jacobsen | Greenscare 46 | 001A0871 | Shell Naturelle Fluid HF-M 46 | 1 |  | Seed-oil based, biodegradable hydraulic oil
en_CA | CA | Jacobsen | Greenscare 46 Plus | 001A9034 | Shell Naturelle Fluid HF-E 46 | 1 |  | Synthetic biodegradable hydraulic oil
fr_CA | CA | Jacobsen | Greenscare 46 Plus | 001A9034 | Shell Naturelle Fluid HF-E 46 | 1 |  | Synthetic biodegradable hydraulic oil
fr_CA | CA | Jacobsen | Greenscare 32 | 001A0917 | Shell Naturelle Fluid HF-E 32 | 1 |  | Seed-oil based, biodegradable hydraulic oil |  | mise à niveau, esther synthétique
fr_CA | CA | Jacobsen | Greenscare 46 | 001A0871 | Shell Naturelle Fluid HF-M 46 | 1 |  | Seed-oil based, biodegradable hydraulic oil
fr_CA | CA | JCB | Engine Oil HP 15W-40 | 001F8880 | Shell Rotella T4 Triple Protection 15W-40 | 1 |  | API CF-4/SG
fr_CA | CA | JCB | Engine Oil HP 15W-40 | 001F8881 | Shell Rotella T3 Fleet 15W-40 | 1 |  | API CF-4/SG
fr_CA | CA | JCB | Engine Oil UP 5W-30 | 001F8876 | Shell Rotella T6 Multi Vehicle 5W-30 | 1 |  | synthetic, API CJ-4, ACEA E9, E7, CES 20081, ECF-3, MB 228.51
fr_CA | CA | JCB | Engine Oil UP 15W-40 | 001F8880 | Shell Rotella T4 Triple Protection 15W-40 | 1 |  | API CJ-4m ACEA E9, ECF-3, CES 20081, Allison C-4
fr_CA | CA | JCB | Engine Oil UP 10W-30 | 001F9512 | Shell Rotella T4 Triple Protection 10W-30 | 1 |  | API CJ-4, API SN, ACEA E9, ECF-3, CES 20081, mid SAPS |  | faible teneur en cendres sulfatées
fr_CA | CA | JCB | Engine Oil EP 15W-40 | 001F8881 | Shell Rotella T3 Fleet 15W-40 | 1 |  | API CH-4/SJ
fr_CA | CA | JCB | Engine Oil EP 15W-40 | 001F8880 | Shell Rotella T4 Triple Protection 15W-40 | 1 |  | API CH-4/SJ
fr_CA | CA | JCB | Engine Oil HP 10W-30 | 001F9512 | Shell Rotella T4 Triple Protection 10W-30 | 1 |  | API CF-4/SG
fr_CA | CA | JCB | Hydraulic Fluid HP 15 | 001F8430 | Shell Tellus S2 VX 15 | 1 |  | HVLP
fr_CA | CA | JCB | Cold Climate Engine Oil 5W-40 | 001F8875 | Shell Rotella T6 5W-40 | 1 |  | API CH-4/SJ
fr_CA | CA | JCB | Gear Oil LS Plus | 001D8279 | Shell Spirax S2 ALS 80W-90 | 1 |  | GL-5 80W-90 limited slip gear oil
fr_CA | CA | JCB | Gear Oil OP 75W-140 | 001B2198 | Shell Spirax S 75W-140 | 1 |  | Synthetic, GL-4, GL-5, MIL-PRF-2105-E |  | Examinez les exigences du fabricant d’origine
fr_CA | CA | JCB | HP Universal ATF | 001F1405 | Pennzoil Dex/Merc ATF | 1 |  | Mercon/Dexron III, C-4
fr_CA | CA | JCB | Gear Oil HP 90 | 001F4155 | Spirax S4 AX 80W-90 | 1 |  | GL-5
fr_CA | CA | JCB | Gear Oil HP LS Plus | 001D8279 | Shell Spirax S2 ALS 80W-90 | 1 |  | API GL-5, MIL-L-2105-D |  | Examinez les exigences du fabricant d’origine
fr_CA | CA | JCB | Gear Oil HP Plus | 001D8246 | Shell Spirax S4 TXM | 1 |  | Tractor hydraulic/transmission/differential fluid, Deere J20C, GL-4, with enhanced viscosity stability
fr_CA | CA | JCB | Gear Oil EP 85W-140 | 001F4154 | Spirax S4 AX 85W-140 | 1 |  | GL-5
fr_CA | CA | JCB | Gear Oil EP 80W-90 | 001F4155 | Spirax S4 AX 80W-90 | 1 |  | GL-5
fr_CA | CA | JCB | Engine Oil UP 5W-40 | 001F8875 | Shell Rotella T6 5W-40 | 1 |  | synthetic, API CJ-4, ACEA E9, E7, CES 20081, ECF-3
fr_CA | CA | JCB | Hydraulic Fluid HP 32 | 001F8438 | Shell Tellus S2 MX 32 | 1 |  | HLP
fr_CA | CA | JCB | Hydraulic Fluid EP 46 | 001F8433 | Shell Tellus S2 VX 46 | 1 |  | HVLP
fr_CA | CA | JCB | Gear Oil HP | 001D8246 | Shell Spirax S4 TXM | 1 |  | Tractor hydraulic/transmission/differential fluid, Deere J20C, GL-4
en_CA | CA | JCB | Engine Oil HP 15W-40 | 001F8881 | Shell Rotella T3 Fleet 15W-40 | 1 |  | API CF-4/SG
en_CA | CA | JCB | Engine Oil HP 15W-40 | 001F8880 | Shell Rotella T4 Triple Protection 15W-40 | 1 |  | API CF-4/SG
en_CA | CA | JCB | Engine Oil UP 10W-30 | 001F9512 | Shell Rotella T4 Triple Protection 10W-30 | 1 |  | API CJ-4, API SN, ACEA E9, ECF-3, CES 20081, mid SAPS |  | low SAPS
en_CA | CA | JCB | Engine Oil UP 5W-30 | 001F8876 | Shell Rotella T6 Multi Vehicle 5W-30 | 1 |  | synthetic, API CJ-4, ACEA E9, E7, CES 20081, ECF-3, MB 228.51
en_CA | CA | JCB | Engine Oil UP 15W-40 | 001F8880 | Shell Rotella T4 Triple Protection 15W-40 | 1 |  | API CJ-4m ACEA E9, ECF-3, CES 20081, Allison C-4
en_CA | CA | JCB | Engine Oil HP 10W-30 | 001F9512 | Shell Rotella T4 Triple Protection 10W-30 | 1 |  | API CF-4/SG
en_CA | CA | JCB | Biodegradable Hydraulic Fluid 46 | 001A9034 | Shell Naturelle Fluid HF-E 46 | 1 |  | Biodegradable synthetic ester
fr_CA | CA | JCB | Hydraulic Fluid OP 46 | 001F8433 | Shell Tellus S2 VX 46 | 1 |  | zinc-based, DIN 51524 Part 3 Category HVLP, ISO 11158 HV, Denison HF-0, HF-1, HF-2
en_CA | CA | JCB | Cold Climate Engine Oil 5W-40 | 001F8875 | Shell Rotella T6 5W-40 | 1 |  | API CH-4/SJ
en_CA | CA | JCB | Engine Oil EP 15W-40 | 001F8881 | Shell Rotella T3 Fleet 15W-40 | 1 |  | API CH-4/SJ
en_CA | CA | JCB | Engine Oil EP 15W-40 | 001F8880 | Shell Rotella T4 Triple Protection 15W-40 | 1 |  | API CH-4/SJ
en_CA | CA | JCB | Engine Oil UP 5W-40 | 001F8875 | Shell Rotella T6 5W-40 | 1 |  | synthetic, API CJ-4, ACEA E9, E7, CES 20081, ECF-3
en_CA | CA | JCB | Gear Oil OP 75W-140 | 001B2198 | Shell Spirax S 75W-140 | 1 |  | Synthetic, GL-4, GL-5, MIL-PRF-2105-E |  | review OEM requirements
en_CA | CA | JCB | Gear Oil LS Plus | 001D8279 | Shell Spirax S2 ALS 80W-90 | 1 |  | GL-5 80W-90 limited slip gear oil
en_CA | CA | JCB | HP Universal ATF | 001F1405 | Pennzoil Dex/Merc ATF | 1 |  | Mercon/Dexron III, C-4
fr_CA | CA | JCB | Biodegradable Hydraulic Fluid 46 | 001A9034 | Shell Naturelle Fluid HF-E 46 | 1 |  | Biodegradable synthetic ester
en_CA | CA | JCB | Hydraulic Fluid EP 46 | 001F8433 | Shell Tellus S2 VX 46 | 1 |  | HVLP
en_CA | CA | JCB | Gear Oil HP Plus | 001D8246 | Shell Spirax S4 TXM | 1 |  | Tractor hydraulic/transmission/differential fluid, Deere J20C, GL-4, with enhanced viscosity stability
en_CA | CA | JCB | Gear Oil EP 85W-140 | 001F4154 | Spirax S4 AX 85W-140 | 1 |  | GL-5
en_CA | CA | JCB | Gear Oil EP 80W-90 | 001F4155 | Spirax S4 AX 80W-90 | 1 |  | GL-5
en_CA | CA | JCB | Gear Oil HP | 001D8246 | Shell Spirax S4 TXM | 1 |  | Tractor hydraulic/transmission/differential fluid, Deere J20C, GL-4
en_CA | CA | JCB | Gear Oil HP LS Plus | 001D8279 | Shell Spirax S2 ALS 80W-90 | 1 |  | API GL-5, MIL-L-2105-D |  | review OEM requirements
en_CA | CA | JCB | Gear Oil HP 90 | 001F4155 | Spirax S4 AX 80W-90 | 1 |  | GL-5
fr_CA | CA | JCB | Hydraulic Fluid HP 46 | 001F8439 | Shell Tellus S2 MX 46 | 1 |  | HLP
en_CA | CA | JCB | Hydraulic Fluid OP 68 | 001F8434 | Shell Tellus S2 VX 68 | 1 |  | zinc-based, DIN 51524 Part 3 Category HVLP, ISO 11158 HV, Denison HF-0, HF-1, HF-2
en_CA | CA | JCB | Hydraulic Fluid OP 46 | 001F8433 | Shell Tellus S2 VX 46 | 1 |  | zinc-based, DIN 51524 Part 3 Category HVLP, ISO 11158 HV, Denison HF-0, HF-1, HF-2
en_CA | CA | JCB | Optimum Performance Engine Oil 15W-40 | 001F8880 | Shell Rotella T4 Triple Protection 15W-40 | 1 |  | API CI-4/SL
en_CA | CA | JCB | Hydraulic Fluid UP 32 | 001D7758 | Shell Tellus S3 M 32 | 2 |  | ISO 11158 HV, DIN 51524 Part 3 Category HVLP, ashless |  | Not as high VI, worse low-temp range
en_CA | CA | JCB | Hydraulic Fluid HP 32 | 001F8438 | Shell Tellus S2 MX 32 | 1 |  | HLP
en_CA | CA | JCB | Hydraulic Fluid HP 15 | 001F8430 | Shell Tellus S2 VX 15 | 1 |  | HVLP
en_CA | CA | JCB | Hydraulic Fluid HP 68 | 001F8440 | Shell Tellus S2 MX 68 | 1 |  | HLP
en_CA | CA | JCB | Hydraulic Fluid HP 46 | 001F8439 | Shell Tellus S2 MX 46 | 1 |  | HLP
en_CA | CA | JCB | Transmission Fluid OP | 001D8246 | Shell Spirax S4 TXM | 1 |  | API CF-4, API GL-4, JDM J20C, MAT 3525 |  | review OEM requirements
en_CA | CA | JCB | Universal ATF HP | 001F1405 | Pennzoil Dex/Merc ATF | 2 |  | Dexron IIE, III, Allison C-4, Ford Mercon, MB 236.9, Volvo 97341 |  | covers only Dexron III/Mercon/Allison C-4
en_CA | CA | JCB | Optimum Performance Hydraulic Fluid 46 | 001F8433 | Shell Tellus S2 VX 46 | 1 |  | HVLP
en_CA | CA | JCB | Optimum Performance Engine Oil 15W-40 | 001F8881 | Shell Rotella T3 Fleet 15W-40 | 1 |  | API CI-4/SL
en_CA | CA | JCB | Transmission Fluid Extreme Performance SAE 30 | 001D8250 | Shell Spirax S4 CX 30 | 1 |  | TO-4, C-4
en_CA | CA | JCB | Transmission Fluid EP 10W | 001D8249 | Shell Spirax S4 CX 10W | 1 |  | TO-4, C-4
fr_CA | CA | JCB | Transmission Fluid EP 10W | 001D8249 | Shell Spirax S4 CX 10W | 1 |  | TO-4, C-4
fr_CA | CA | JCB | Optimum Performance Hydraulic Fluid 46 | 001F8433 | Shell Tellus S2 VX 46 | 1 |  | HVLP
fr_CA | CA | JCB | Hydraulic Fluid HP 68 | 001F8440 | Shell Tellus S2 MX 68 | 1 |  | HLP
fr_CA | CA | JCB | Transmission Fluid Extreme Performance SAE 30 | 001D8250 | Shell Spirax S4 CX 30 | 1 |  | TO-4, C-4
fr_CA | CA | JCB | Hydraulic Fluid UP 32 | 001D7758 | Shell Tellus S3 M 32 | 2 |  | ISO 11158 HV, DIN 51524 Part 3 Category HVLP, ashless |  | indice de viscosité pas aussi élevé, pire gamme basse température
fr_CA | CA | JCB | Hydraulic Fluid OP 68 | 001F8434 | Shell Tellus S2 VX 68 | 1 |  | zinc-based, DIN 51524 Part 3 Category HVLP, ISO 11158 HV, Denison HF-0, HF-1, HF-2
fr_CA | CA | JCB | Optimum Performance Engine Oil 15W-40 | 001F8881 | Shell Rotella T3 Fleet 15W-40 | 1 |  | API CI-4/SL
fr_CA | CA | JCB | Optimum Performance Engine Oil 15W-40 | 001F8880 | Shell Rotella T4 Triple Protection 15W-40 | 1 |  | API CI-4/SL
fr_CA | CA | JCB | Transmission Fluid OP | 001D8246 | Shell Spirax S4 TXM | 1 |  | API CF-4, API GL-4, JDM J20C, MAT 3525 |  | Examinez les exigences du fabricant d’origine
fr_CA | CA | JCB | Universal ATF HP | 001F1405 | Pennzoil Dex/Merc ATF | 2 |  | Dexron IIE, III, Allison C-4, Ford Mercon, MB 236.9, Volvo 97341 |  | ne couvre que Dexron III/Mercon/Allison C-4
fr_CA | CA | Jet Lube | EP Bearing Grease | 001D8451 | Shell Gadus S2 V220 2 | 1 |  | EP, multi-purpose grease, Lithium, purple, NLGI 2, ISO 200 |  | pas teint
en_CA | CA | Jet Lube | EP Bearing Grease | 001D8451 | Shell Gadus S2 V220 2 | 1 |  | EP, multi-purpose grease, Lithium, purple, NLGI 2, ISO 200 |  | Not dyed.
fr_CA | CA | Jet Lube | AP-1 | 001D8486 | Shell Gadus S2 U1000 2 | 1 |  | EP, Clay thickened NLGI 2 with base oil vis of ISO 460. |  | Viscosité supérieure de l’huile de base.
fr_CA | CA | Jet Lube | EP Bearing Grease | 001D8425 | Shell Gadus S3 V220C 2 | 1 |  | EP, multi-purpose grease, Lithium, purple, NLGI 2, ISO 200 |  | teint en rouge
en_CA | CA | Jet Lube | AP-1 | 001D8486 | Shell Gadus S2 U1000 2 | 1 |  | EP, Clay thickened NLGI 2 with base oil vis of ISO 460. |  | Higher base oil viscosity.
en_CA | CA | Jet Lube | EP Bearing Grease | 001D8425 | Shell Gadus S3 V220C 2 | 1 |  | EP, multi-purpose grease, Lithium, purple, NLGI 2, ISO 200 |  | Dyed red.
fr_CA | CA | John Deere | HD Moly Grease | 001D8429 | Shell Gadus S3 V460D 2 | 1 |  | NLGI 2, Lithium Complex, 3% moly
en_CA | CA | John Deere | HD Moly Grease | 001D8429 | Shell Gadus S3 V460D 2 | 1 |  | NLGI 2, Lithium Complex, 3% moly
en_CA | CA | John Deere | Plus 50 II 15W-40 | 001F8880 | Shell Rotella T4 Triple Protection 15W-40 | 1 |  | Deere allows longer drain interval with their oil, CK-4, SN |  | meets warranty, refer to owners manual for recommended drain interval
en_CA | CA | John Deere | Plus 50 II 15W-40 | 001F8881 | Shell Rotella T3 Fleet 15W-40 | 1 |  | Deere allows longer drain interval with their oil, CK-4, SN |  | meets warranty, not extended drain, refer to owners manual for recommended drain interval
en_CA | CA | John Deere | Plus 50 II 15W-40 | 001F8906 | Shell Rotella T5 15W-40 | 1 |  | Deere allows longer drain interval with their oil, CK-4, SN |  | Synthetic blend, meets warranty, refer to owners manual for recommended drain interval
en_CA | CA | John Deere | Plus 50 II 10W-30 | 001F9512 | Shell Rotella T4 Triple Protection 10W-30 | 1 |  | Deere allows longer drain interval with their oil, CJ-4 |  | meets warranty, refer to owners manual for recommended drain interval
en_CA | CA | John Deere | Plus 50 10W-30 | 001F9512 | Shell Rotella T4 Triple Protection 10W-30 | 1 |  | Deere allows longer drain interval with their oil, in 2009 replaced by Plus 50 II |  | meets warranty, refer to owners manual for recommended drain interval
en_CA | CA | John Deere | Plus 50 15W-40 | 001F8880 | Shell Rotella T4 Triple Protection 15W-40 | 1 |  | Deere allows longer drain interval with their oil, in 2009 replaced by Plus 50 II |  | meets warranty, refer to owners manual for recommended drain interval
en_CA | CA | John Deere | Plus 50 II 10W-30 | 001F8878 | Shell Rotella T5 10W-30 | 1 |  | Deere allows longer drain interval with their oil, CJ-4 |  | Synthetic blend, meets warranty, refer to owners manual for recommended drain interval
en_CA | CA | John Deere | Quatrol | 001D8246 | Shell Spirax S4 TXM | 1 |  | Discontinued tractor hydraulic, transmission & differential oil
en_CA | CA | John Deere | Torq-Gard Supreme 10W-30 | 001F9512 | Shell Rotella T4 Triple Protection 10W-30 | 1 |  | API CI-4
en_CA | CA | John Deere | Torq-Gard Supreme 15W-40 | 001F8880 | Shell Rotella T4 Triple Protection 15W-40 | 1 |  | API CI-4
en_CA | CA | John Deere | Torq-Gard Supreme 15W-40 | 001F8881 | Shell Rotella T3 Fleet 15W-40 | 1 |  | API CI-4
en_CA | CA | John Deere | Torq-Gard Supreme 10W-30 | 001F8878 | Shell Rotella T5 10W-30 | 1 |  | API CI-4 |  | upgrade, synthetic blend
en_CA | CA | John Deere | Special Purpose HD Moly Grease | 001D8429 | Shell Gadus S3 V460D 2 | 1 |  | NLGI 2, Lithium Complex, 3% moly
en_CA | CA | John Deere | HD Syntran | 001D8305 | Shell Spirax S6 ATF A295 | 1 |  | Allison TES-295 approved, full synthetic
en_CA | CA | John Deere | Hydrau | 001F8434 | Shell Tellus S2 VX 68 | 1 |  | ISO 68 hydraulic, VI 174
en_CA | CA | John Deere | Hydrau Premium Hydraulic Oil | 001F8434 | Shell Tellus S2 VX 68 | 1 |  | ISO 68 hydraulic, VI 174
en_CA | CA | John Deere | Grease Gard Premium | 001D8451 | Shell Gadus S2 V220 2 | 1 |  | Lithium soap, NLGI 2, ISO 220, EP
en_CA | CA | John Deere | 303 Fluid | 001D8246 | Shell Spirax S4 TXM | 1 |  | Obsolete Tractor hydraulic, transmission, differential fluid
en_CA | CA | John Deere | Hydrau XR | 001D7767 | Shell Tellus S4 ME 46 | 2 |  | Synthetic blend ISO 46 hydraulic oil, XR to represent eXtended temperature Range,VI=236 contains zinc |  | Zinc-free, flush old product. Full synthetic, not as low temperatures
en_CA | CA | John Deere | Multipurpose Lithium Grease | 001D8425 | Shell Gadus S3 V220C 2 | 1 |  | NLGI 2, GC-LB
en_CA | CA | John Deere | Multipurpose SD Polyurea Grease | 001D8547 | Shell Gadus S5 T460 1.5 | 1 |  | For wheel bearings, U-joints & other grease points |  | upgrade, synthetic base oil
en_CA | CA | John Deere | Plus 50 0W-40 | 001H0326 | Shell Rotella T6 0W-40 | 1 |  | Deere allows longer drain interval with their oil, CH-4/SL |  | meets warranty, refer to owners manual for recommended drain interval
en_CA | CA | John Deere | Hygard | 001D8246 | Shell Spirax S4 TXM | 1 |  | Tractor hydraulic, transmission, differential fluid meeting J-20C
en_CA | CA | John Deere | Hygard W | 001D8244 | Shell Spirax S3 TLV | 1 |  | Tractor hydraulic, transmission, differential fluid, low viscosity
en_CA | CA | John Deere | Low-Viscosity Hy-Gard | 001D8244 | Shell Spirax S3 TLV | 1 |  | Tractor hydraulic, transmission, differential fluid, low viscosity, meeting J-20D
en_CA | CA | John Deere | Turf-Gard Plus-4 10W-40 | 001D7232 | FormulaShell SAE 10W-40 Motor Oil | 1 |  | Recommended for lawn and garden equipment with four-cycle engines.
en_CA | CA | John Deere | Turf-Gard Plus-4 10W-30 | 001D7227 | FormulaShell SAE 10W-30 Motor Oil | 1 |  | Recommended for lawn and garden equipment with four-cycle engines.
en_CA | CA | John Deere | Torq-Gard Supreme 15W-40 | 001F8906 | Shell Rotella T5 15W-40 | 1 |  | API CI-4 |  | upgrade, synthetic blend
en_CA | CA | John Deere | Turf-Gard Multi Viscosity 4-Cycle Motor Oil 10W-30 | 001D7227 | FormulaShell SAE 10W-30 Motor Oil | 1 |  | API SL
en_CA | CA | John Deere | Turf-Gard Multi Viscosity 4-Cycle Motor Oil 10W-40 | 001D7232 | FormulaShell SAE 10W-40 Motor Oil | 1 |  | API SL
fr_CA | CA | John Deere | Turf-Gard Plus-4 10W-40 | 001D7232 | FormulaShell SAE 10W-40 Motor Oil | 1 |  | Recommended for lawn and garden equipment with four-cycle engines.
fr_CA | CA | John Deere | Turf-Gard Multi Viscosity 4-Cycle Motor Oil 10W-40 | 001D7232 | FormulaShell SAE 10W-40 Motor Oil | 1 |  | API SL
fr_CA | CA | John Deere | Turf-Gard Plus-4 10W-30 | 001D7227 | FormulaShell SAE 10W-30 Motor Oil | 1 |  | Recommended for lawn and garden equipment with four-cycle engines.
fr_CA | CA | John Deere | Cool-Gard II | 001F1651 | Shell Rotella ELC Nitrite Free Concentrate | 1 |  | 6 year or 6000 hour ELC 50/50, pH 7.5-8.2, phosphate/amine/nitrite free, dyed golden |  | teint en rouge
en_CA | CA | John Deere | Cool-Gard II | 001F1651 | Shell Rotella ELC Nitrite Free Concentrate | 1 |  | 6 year or 6000 hour ELC 50/50, pH 7.5-8.2, phosphate/amine/nitrite free, dyed golden |  | dyed red
fr_CA | CA | John Deere | Cool-Gard II | 001C6892 | Rotella Ultra ELC Antifreeze/Coolant Pre-Diluted 50/50 | 1 |  | 6 year or 6000 hour ELC 50/50, pH 7.5-8.2, phosphate/amine/nitrite free, dyed golden |  | teint en jaune
en_CA | CA | John Deere | Cool-Gard II | 001C6892 | Rotella Ultra ELC Antifreeze/Coolant Pre-Diluted 50/50 | 1 |  | 6 year or 6000 hour ELC 50/50, pH 7.5-8.2, phosphate/amine/nitrite free, dyed golden |  | dyed yellow
fr_CA | CA | John Deere | Turf-Gard Multi Viscosity 4-Cycle Motor Oil 10W-30 | 001D7227 | FormulaShell SAE 10W-30 Motor Oil | 1 |  | API SL
fr_CA | CA | John Deere | Hygard W | 001D8244 | Shell Spirax S3 TLV | 1 |  | Tractor hydraulic, transmission, differential fluid, low viscosity
fr_CA | CA | John Deere | Low-Viscosity Hy-Gard | 001D8244 | Shell Spirax S3 TLV | 1 |  | Tractor hydraulic, transmission, differential fluid, low viscosity, meeting J-20D
fr_CA | CA | John Deere | Hydrau XR | 001D7767 | Shell Tellus S4 ME 46 | 2 |  | Synthetic blend ISO 46 hydraulic oil, XR to represent eXtended temperature Range,VI=236 contains zinc |  | sans zinc, purgez l'ancien produit. Entièrement synthétique, pas à basses températures
fr_CA | CA | John Deere | Hygard | 001D8246 | Shell Spirax S4 TXM | 1 |  | Tractor hydraulic, transmission, differential fluid meeting J-20C
fr_CA | CA | John Deere | Multipurpose SD Polyurea Grease | 001D8547 | Shell Gadus S5 T460 1.5 | 1 |  | For wheel bearings, U-joints & other grease points |  | huile de base synthétique améliorée
fr_CA | CA | John Deere | Plus 50 0W-40 | 001H0326 | Shell Rotella T6 0W-40 | 1 |  | Deere allows longer drain interval with their oil, CH-4/SL |  | satisfait à la garantie, reportez-vous au manuel du propriétaire pour connaître l’intervalle de vidange recommandé
fr_CA | CA | John Deere | Multipurpose Lithium Grease | 001D8425 | Shell Gadus S3 V220C 2 | 1 |  | NLGI 2, GC-LB
fr_CA | CA | John Deere | Grease Gard Premium | 001D8451 | Shell Gadus S2 V220 2 | 1 |  | Lithium soap, NLGI 2, ISO 220, EP
fr_CA | CA | John Deere | 303 Fluid | 001D8246 | Shell Spirax S4 TXM | 1 |  | Obsolete Tractor hydraulic, transmission, differential fluid
fr_CA | CA | John Deere | Hydrau Premium Hydraulic Oil | 001F8434 | Shell Tellus S2 VX 68 | 1 |  | ISO 68 hydraulic, VI 174
fr_CA | CA | John Deere | Hydrau XR | 001D7767 | Shell Tellus S4 ME 46 | 2 |  | Synthetic blend ISO 46 hydraulic oil, XR to represent eXtended temperature Range,VI=236 contains zinc |  | Sans zinc, vidanger l’ancien produit. Entièrement synthétique, bas à basses températures
fr_CA | CA | John Deere | HD Syntran | 001D8305 | Shell Spirax S6 ATF A295 | 1 |  | Allison TES-295 approved, full synthetic
fr_CA | CA | John Deere | Hydrau | 001F8434 | Shell Tellus S2 VX 68 | 1 |  | ISO 68 hydraulic, VI 174
fr_CA | CA | John Deere | Torq-Gard Supreme 10W-30 | 001F8878 | Shell Rotella T5 10W-30 | 1 |  | API CI-4 |  | mélange synthétique amélioré
fr_CA | CA | John Deere | Special Purpose HD Moly Grease | 001D8429 | Shell Gadus S3 V460D 2 | 1 |  | NLGI 2, Lithium Complex, 3% moly
fr_CA | CA | John Deere | Torq-Gard Supreme 15W-40 | 001F8881 | Shell Rotella T3 Fleet 15W-40 | 1 |  | API CI-4
fr_CA | CA | John Deere | Torq-Gard Supreme 15W-40 | 001F8906 | Shell Rotella T5 15W-40 | 1 |  | API CI-4 |  | mélange synthétique amélioré
fr_CA | CA | John Deere | Torq-Gard Supreme 10W-30 | 001F9512 | Shell Rotella T4 Triple Protection 10W-30 | 1 |  | API CI-4
fr_CA | CA | John Deere | Torq-Gard Supreme 15W-40 | 001F8880 | Shell Rotella T4 Triple Protection 15W-40 | 1 |  | API CI-4
fr_CA | CA | John Deere | Plus 50 II 10W-30 | 001F8878 | Shell Rotella T5 10W-30 | 1 |  | Deere allows longer drain interval with their oil, CJ-4 |  | Mélange synthétique, conforme à la garantie, se reporter au manuel du propriétaire pour connaître l’intervalle de vidange recommandé
fr_CA | CA | John Deere | Plus 50 II 10W-30 | 001F9512 | Shell Rotella T4 Triple Protection 10W-30 | 1 |  | Deere allows longer drain interval with their oil, CJ-4 |  | satisfait à la garantie, reportez-vous au manuel du propriétaire pour connaître l’intervalle de vidange recommandé
fr_CA | CA | John Deere | Plus 50 10W-30 | 001F9512 | Shell Rotella T4 Triple Protection 10W-30 | 1 |  | Deere allows longer drain interval with their oil, in 2009 replaced by Plus 50 II |  | satisfait à la garantie, reportez-vous au manuel du propriétaire pour connaître l’intervalle de vidange recommandé
fr_CA | CA | John Deere | Plus 50 15W-40 | 001F8880 | Shell Rotella T4 Triple Protection 15W-40 | 1 |  | Deere allows longer drain interval with their oil, in 2009 replaced by Plus 50 II |  | satisfait à la garantie, reportez-vous au manuel du propriétaire pour connaître l’intervalle de vidange recommandé
fr_CA | CA | John Deere | Plus 50 II 15W-40 | 001F8906 | Shell Rotella T5 15W-40 | 1 |  | Deere allows longer drain interval with their oil, CK-4, SN |  | Mélange synthétique, satisfait à la garantie, consultez le manuel du propriétaire pour connaître l’intervalle de vidange recommandé
fr_CA | CA | John Deere | Quatrol | 001D8246 | Shell Spirax S4 TXM | 1 |  | Discontinued tractor hydraulic, transmission & differential oil
fr_CA | CA | John Deere | Plus 50 II 15W-40 | 001F8880 | Shell Rotella T4 Triple Protection 15W-40 | 1 |  | Deere allows longer drain interval with their oil, CK-4, SN |  | satisfait à la garantie, reportez-vous au manuel du propriétaire pour connaître l'intervalle de vidange recommandé
fr_CA | CA | John Deere | Plus 50 II 15W-40 | 001F8881 | Shell Rotella T3 Fleet 15W-40 | 1 |  | Deere allows longer drain interval with their oil, CK-4, SN |  | satisfait à la garantie, pas de vidange prolongée, consultez le manuel du propriétaire pour connaître l’intervalle de vidange recommandé
en_CA | CA | Kaeser | Sigma Premium Plus S 150 | 001D7789 | Shell Corena S4 P 100 | 2 |  | Diester, ISO 150 |  | if ISO 100 ok
en_CA | CA | Kaeser | Sigma Premium Plus S 100 | 001D7789 | Shell Corena S4 P 100 | 1 |  | Diester, ISO 100
en_CA | CA | Kaeser | Sigma Premium Plus S 320 | 001D7785 | Shell Corena S4 R 32 | 1 |  | PAO, ISO 32
en_CA | CA | Kaeser | Sigma Premium Plus S 680 | 001D7787 | Shell Corena S4 R 68 | 1 |  | PAO, ISO 68
en_CA | CA | Kaeser | Sigma Premium Plus S 460 | 001D7786 | Shell Corena S4 R 46 | 1 |  | PAO, ISO 46
en_CA | CA | Kaeser | Sigma Premium M 460 | 001D7786 | Shell Corena S4 R 46 | 1 |  | Mineral/synthetic blend, ISO 46 |  | upgrade, synthetic
fr_CA | CA | Kaeser | Sigma Premium Plus S 150 | 001D7789 | Shell Corena S4 P 100 | 2 |  | Diester, ISO 150 |  | si ISO 100 ok
fr_CA | CA | Kaeser | Sigma Premium Plus S 100 | 001D7789 | Shell Corena S4 P 100 | 1 |  | Diester, ISO 100
fr_CA | CA | Kaeser | Sigma Premium Plus S 460 | 001D7786 | Shell Corena S4 R 46 | 1 |  | PAO, ISO 46
fr_CA | CA | Kaeser | Sigma Premium Plus S 320 | 001D7785 | Shell Corena S4 R 32 | 1 |  | PAO, ISO 32
fr_CA | CA | Kaeser | Sigma Premium M 100 | 001D7789 | Shell Corena S4 P 100 | 1 |  | Mineral/synthetic blend, ISO 100 |  | ester entièrement synthétique amélioré pour une meilleure solvabilité. Surveillez le blocage dans le filtre.
fr_CA | CA | Kaeser | Sigma 8000 S-680 | 001D7787 | Shell Corena S4 R 68 | 1 |  | PAO, ISO 68
fr_CA | CA | Kaeser | Sigma Premium M 460 | 001D7786 | Shell Corena S4 R 46 | 1 |  | Mineral/synthetic blend, ISO 46 |  | huile synthétique améliorée
fr_CA | CA | Kaeser | Sigma Premium Plus S 680 | 001D7787 | Shell Corena S4 R 68 | 1 |  | PAO, ISO 68
en_CA | CA | Kaeser | Sigma 4000 M-460 | 001D7786 | Shell Corena S4 R 46 | 1 |  | Mineral/synthetic blend, ISO 46 |  | upgrade, synthetic
en_CA | CA | Kaeser | Sigma 8000 S-150 | 001D7789 | Shell Corena S4 P 100 | 2 |  | Diester, ISO 150 |  | if ISO 100 ok
en_CA | CA | Kaeser | Sigma 8000 S-100 | 001D7789 | Shell Corena S4 P 100 | 1 |  | Diester, ISO 100
en_CA | CA | Kaeser | Omega SB 220 | 001F2645 | Shell Morlina S4 B 220 | 1 |  | Synthetic PAO blower fluid
en_CA | CA | Kaeser | Omega SB 150 | 001F2644 | Shell Morlina S4 B 150 | 1 |  | Synthetic PAO blower fluid
en_CA | CA | Kaeser | Sigma 4000 M-100 | 001D7789 | Shell Corena S4 P 100 | 1 |  | Mineral/synthetic blend (5-10% polyol ester), ISO 100 |  | upgrade, full synthetic ester, esters have better solvency-- watch for filter plugging
en_CA | CA | Kaeser | Omega SB 320 | 001F2646 | Shell Morlina S4 B 320 | 1 |  | Synthetic PAO blower fluid
fr_CA | CA | Kaeser | Sigma 8000 S-460 | 001D7786 | Shell Corena S4 R 46 | 1 |  | PAO, ISO 46
fr_CA | CA | Kaeser | Omega SB 150 | 001F2644 | Shell Morlina S4 B 150 | 1 |  | Synthetic PAO blower fluid
fr_CA | CA | Kaeser | Omega SB 220 | 001F2645 | Shell Morlina S4 B 220 | 1 |  | Synthetic PAO blower fluid
en_CA | CA | Kaeser | Sigma 8000 S-320 | 001D7785 | Shell Corena S4 R 32 | 1 |  | PAO, ISO 32
en_CA | CA | Kaeser | Sigma Premium M 100 | 001D7789 | Shell Corena S4 P 100 | 1 |  | Mineral/synthetic blend, ISO 100 |  | upgrade, full synthetic ester, esters have better solvency-- watch for filter plugging
en_CA | CA | Kaeser | Sigma 8000 S-680 | 001D7787 | Shell Corena S4 R 68 | 1 |  | PAO, ISO 68
en_CA | CA | Kaeser | Sigma 8000 S-460 | 001D7786 | Shell Corena S4 R 46 | 1 |  | PAO, ISO 46
fr_CA | CA | Kaeser | Sigma 8000 S-100 | 001D7789 | Shell Corena S4 P 100 | 1 |  | Diester, ISO 100
fr_CA | CA | Kaeser | Sigma 4000 M-460 | 001D7786 | Shell Corena S4 R 46 | 1 |  | Mineral/synthetic blend, ISO 46 |  | huile synthétique améliorée
fr_CA | CA | Kaeser | Sigma 8000 S-320 | 001D7785 | Shell Corena S4 R 32 | 1 |  | PAO, ISO 32
fr_CA | CA | Kaeser | Sigma 8000 S-150 | 001D7789 | Shell Corena S4 P 100 | 2 |  | Diester, ISO 150 |  | si ISO 100 ok
fr_CA | CA | Kaeser | Sigma 4000 M-100 | 001D7789 | Shell Corena S4 P 100 | 1 |  | Mineral/synthetic blend (5-10% polyol ester), ISO 100 |  | ester entièrement synthétique amélioré pour une meilleure solvabilité. Surveillez le blocage dans le filtre.
fr_CA | CA | Kaeser | Omega SB 320 | 001F2646 | Shell Morlina S4 B 320 | 1 |  | Synthetic PAO blower fluid
fr_CA | CA | Keystone | NP 750 | 001D7779 | Shell Corena S2 P 100 | 2 |  | Naphthenic mineral oil, ISO 150 |  | si ISO 100 ok
fr_CA | CA | Keystone | KSL Compressor Fluid 150 | 001D7789 | Shell Corena S4 P 100 | 2 |  | Diester, ISO 150, formerly Keystone KSL 222 |  | si ISO 100 ok
fr_CA | CA | Keystone | KSL 219 | 001D7789 | Shell Corena S4 P 100 | 1 |  | Diester, ISO 100, product renamed to Keystone Compressor Fluid 100
fr_CA | CA | Keystone | NP 500 | 001D7779 | Shell Corena S2 P 100 | 1 |  | Naphthenic mineral oil, ISO 100, product may have been discontinued, not on website
fr_CA | CA | Keystone | KSL 719 | 001D7787 | Shell Corena S4 R 68 | 1 |  | PAO, ISO 68 - product may have been discontinued
fr_CA | CA | Keystone | KSL 720 | 001D7786 | Shell Corena S4 R 46 | 1 |  | PAO, ISO 46 - product may have been discontinued
fr_CA | CA | Keystone | KSL Compressor Fluid 100 | 001D7789 | Shell Corena S4 P 100 | 1 |  | Diester, ISO 100, formerly Keystone KSL 219
fr_CA | CA | Keystone | KSL 222 | 001D7789 | Shell Corena S4 P 100 | 2 |  | Diester, ISO 150, product renamed to Keystone Compressor Fluid 150 |  | si ISO 100 ok
fr_CA | CA | Keystone | KSL 800 | 001D7786 | Shell Corena S4 R 46 | 1 |  | PAO, ISO 46
en_CA | CA | Keystone | KSL 720 | 001D7786 | Shell Corena S4 R 46 | 1 |  | PAO, ISO 46 - product may have been discontinued
en_CA | CA | Keystone | NP 750 | 001D7779 | Shell Corena S2 P 100 | 2 |  | Naphthenic mineral oil, ISO 150 |  | if ISO 100 ok
en_CA | CA | Keystone | KSL 719 | 001D7787 | Shell Corena S4 R 68 | 1 |  | PAO, ISO 68 - product may have been discontinued
en_CA | CA | Keystone | NP 500 | 001D7779 | Shell Corena S2 P 100 | 1 |  | Naphthenic mineral oil, ISO 100, product may have been discontinued, not on website
en_CA | CA | Keystone | KSL 222 | 001D7789 | Shell Corena S4 P 100 | 2 |  | Diester, ISO 150, product renamed to Keystone Compressor Fluid 150 |  | if ISO 100 OK
en_CA | CA | Keystone | KSL Compressor Fluid 100 | 001D7789 | Shell Corena S4 P 100 | 1 |  | Diester, ISO 100, formerly Keystone KSL 219
en_CA | CA | Keystone | KSL Compressor Fluid 150 | 001D7789 | Shell Corena S4 P 100 | 2 |  | Diester, ISO 150, formerly Keystone KSL 222 |  | if ISO 100 OK
en_CA | CA | Keystone | KSL 219 | 001D7789 | Shell Corena S4 P 100 | 1 |  | Diester, ISO 100, product renamed to Keystone Compressor Fluid 100
en_CA | CA | Keystone | KSL 800 | 001D7786 | Shell Corena S4 R 46 | 1 |  | PAO, ISO 46
en_CA | CA | Klondike | SAE 10W-30 CK-4 Synthetic Blend | 001F8878 | Rotella T5 10W-30 | 1
en_CA | CA | Klondike | SAE 15W-40 CK-4 Commercial | 001F8880 | Rotella T4 Triple Protection 15W-40 | 1
en_CA | CA | Klondike | SAE 0W-30 CK-4 Full Synthetic | 001F8876 | Rotella T6 Multi Vehicle 5W-30 | 2 |  |  |  | If 5W-30 ok
en_CA | CA | Klondike | SAE 0W-40 CK-4 Full Synthetic | 001H0326 | Rotella T6 0W-40 | 1
en_CA | CA | Klondike | SAE 5W-40 CK-4 Full Synthetic | 001F8875 | Rotella T6 5W-40 | 1
en_CA | CA | Klondike | SAE 15W-40 CK-4 Full Synthetic | 001F8875 | Rotella T6 5W-40 | 2 |  |  |  | If 5W-40 ok
en_CA | CA | Klondike | SAE 10W CF | 001H5091 | Rotella T1 Hydraulic 10W | 1
en_CA | CA | Klondike | SAE 30 CF-2 | 001H5090 | Rotella T1 30 | 1
en_CA | CA | Klondike | SAE 40 CF-2 | 001H5092 | Rotella T1 40 | 1
en_CA | CA | Klondike | SAE 15W-40 Low Ash Natural Gas | 001E3657 | Rotella T3 NG 15W-40 | 1
en_CA | CA | Klondike | SAE 40 Low Ash Natural Gas | 001H7047 | Rotella T4 NG Plus 15W-40 | 2 |  |  |  | If multigrade ok
en_CA | CA | Klondike | SAE 40 Railroad Engine Oil | 001A0897 | Caprinus XR 40 | 1
en_CA | CA | Klondike | 10W-30 CK-4 Commercial | 001F8881 | Rotella T3 Fleet 15W-40 | 1
en_CA | CA | Klondike | 15W-40 CK-4 Advanced Formula | 001F8880 | Rotella T4 Triple Protection 15W-40 | 1
en_CA | CA | Klondike | 10W-30 FA-4 Synthetic Blend | 001F8879 | Rotella T5 Ultra 10W-30 | 1
en_CA | CA | Klondike | Multi-Purpose Grease | 001D8451 | Gadus S2 V220 2 | 1
en_CA | CA | Klondike | Ultra Tac EP-00 Synthetic Blend | 001G5060 | Gadus S5 V460C 00 | 2 |  |  |  | Full synthetic
en_CA | CA | Klondike | Ultra Tac EP-0 Synthetic Blend | 001G5060 | Gadus S5 V460C 00 | 2 |  |  |  | Closest product and if NLGI 00 is ok
en_CA | CA | Klondike | Ultra Tac EP-1 Synthetic Blend | 001D8437 | Gadus S5 V220 2 | 2 |  |  |  | Closest product and if NLGI 1.5 is ok
en_CA | CA | Klondike | Ultra Tac EP-2 | 001D8425 | Gadus S3 V220C 2 | 1
en_CA | CA | Klondike | Moly Tac EP-1 | 001D9306 | Gadus S3 V460D 1 | 1
en_CA | CA | Klondike | Moly Tac EP-2 | 001D8429 | Gadus S3 V460D 2 | 1
en_CA | CA | Klondike | Open Gear Lubricant | 001E0213 | Gadus S4 V600AC 1.5 | 2 |  |  |  | Closest product
en_CA | CA | Klondike | Syn Tac EP-00 Synthetic | 001G5060 | Gadus S5 V460C 00 | 1
en_CA | CA | Klondike | Moly Tac Arctic Extreme Synthetic | 001D8542 | Gadus S2 V30KXD 1 | 2
en_CA | CA | Klondike | 10W-40 API SP | 001D7519 | Pennzoil 10W-40 (SN) | 1
en_CA | CA | Klondike | 5W-20 API SP/GF-6A Synthetic Blend | 001F1146 | Pennzoil Gold 5W-20 Syn Blend (SP/GF-6A) | 1
en_CA | CA | Klondike | 5W-20 API SP/GF-6A Synthetic Blend High Mileage | 001D7514 | Pennzoil High Mileage 5W-20 (SP/GF-6A) | 1
en_CA | CA | Klondike | 5W-30 API SP/GF-6A Synthetic Blend | 001F3007 | Pennzoil Gold 5W-30 Syn Blend (SP/GF-6A) | 1
en_CA | CA | Klondike | 5W-30 API SP/GF-6A Synthetic Blend High Mileage | 001D7515 | Pennzoil High Mileage 5W-30 (SP/GF-6A) | 1
en_CA | CA | Klondike | 10W-30 API SP/GF-6A Synthetic Blend | 001F3007 | Pennzoil Gold 5W-30 Syn Blend (SP/GF-6A) | 2 |  |  |  | Closest product
en_CA | CA | Klondike | 0W-16 API SP/GF-6B Full Synthetic | 001F7714 | Pennzoil Platinum 0W-16 Full Syn (SP/GF-6B) | 1
en_CA | CA | Klondike | 0W-20 dexos1® Full Synthetic | 001D7527 | Pennzoil Platinum 0W-20 Full Syn (SP/GF-6A) | 1
en_CA | CA | Klondike | 5W-20 Full Synthetic | 001D7525 | Pennzoil Platinum 5W-20 Full Syn (SP/GF-6A) | 1
en_CA | CA | Klondike | 5W-30 dexos1® Full Synthetic | 001D7526 | Pennzoil Platinum 5W-30 Full Syn (SP/GF-6A) | 1
en_CA | CA | Klondike | 5W-40 Euro Full Synthetic | 001H0972 | Pennzoil Platinum Euro 5W-40 Full Syn (SP) | 1
en_CA | CA | Klondike | 0W-20 Euro Full Synthetic | 001D7527 | Pennzoil Platinum 0W-20 Full Syn (SP/GF-6A) | 1
en_CA | CA | Klondike | 5W-30 Euro Low SAPS Full Synthetic | 001H0976 | Pennzoil Euro L 5W-30 Full Syn (SN C3) | 2 |  |  |  | Doesn't cover 504/507
en_CA | CA | Klondike | 20W-50 API SP | 001D7520 | Pennzoil 20W-50 (SN) | 2 |  |  |  | Only API SN
en_CA | CA | Klondike | 80W-90 GL-5 Commercial | 001F4155 | Spirax S4 AX 80W-90 | 1
en_CA | CA | Klondike | 80W-90 GL-5 | 001F4155 | Spirax S4 AX 80W-90 | 1
en_CA | CA | Klondike | 85W-140 GL-5 | 001F4154 | Spirax S4 AX 85W-140 | 1
en_CA | CA | Klondike | 75W-90 GL-5 Full Synthetic | 001F1398 | Pzl Platinum Axle 75W-90 (GL-5) | 1
en_CA | CA | Klondike | 75W-140 GL-5 Full Synthetic | 001F1399 | Pzl Platinum Axle 75W-140 (GL-5) | 1
en_CA | CA | Klondike | ISO 68 EP | 001F1172 | Omala S2 GX 68 | 1
en_CA | CA | Klondike | ISO 100 EP | 001F1173 | Omala S2 GX 100 | 1
en_CA | CA | Klondike | ISO 150 EP | 001F1174 | Omala S2 GX 150 | 1
en_CA | CA | Klondike | ISO 220 EP | 001F1177 | Omala S2 GX 220 | 1
en_CA | CA | Klondike | ISO 320 EP | 001F1179 | Omala S2 GX 320 | 1
en_CA | CA | Klondike | ISO 460 EP | 001F1182 | Omala S2 GX 460 | 1
en_CA | CA | Klondike | ISO 150 EP Full Synthetic | 001F8461 | Omala S4 GXV 150 | 1
en_CA | CA | Klondike | ISO 220 EP Full Synthetic | 001F8458 | Omala S4 GXV 220 | 1
en_CA | CA | Klondike | ISO 320 EP Full Synthetic | 001F8459 | Omala S4 GXV 320 | 1
en_CA | CA | Klondike | ISO 460 EP Full Synthetic | 001F8460 | Omala S4 GXV 460 | 1
en_CA | CA | Klondike | TYPE F | 001B0854 | Pzl ATF Type F | 1
en_CA | CA | Klondike | ATF MD3 | 001B1126 | Pzl Automatic Transmission Fluid | 1
en_CA | CA | Klondike | 75W-80 Synchromesh Manual Full Synthetic | 001D8272 | Spirax S6 GXME 75W-80 | 1
en_CA | CA | Klondike | DEXRON®-VI / MERCON® LV ATF Full Synthetic | 001F1402 | Pzl Platinum LV MV ATF (DEXRON-VI MERCON LV JASO 1A) | 1
en_CA | CA | Klondike | HD ATF Full Synthetic | 001D8305 | Spirax S6 ATF A295 | 2 |  |  |  | Review specifcations
en_CA | CA | Klondike | SAE 40 Full Synthetic ES | 001F8273 | Spirax S6 GME 40 | 1
en_CA | CA | Klondike | SAE 50 Full Synthetic | 001F8273 | Spirax S6 GME 40 | 2 |  |  |  | Review specifcations
en_CA | CA | Klondike | 10W TDTO-4 | 001D8249 | Spirax S4 CX 10W | 1
en_CA | CA | Klondike | 30 TDTO-4 | 001D8250 | Spirax S4 CX 30 | 1
en_CA | CA | Klondike | 50 TDTO-4 | 001D8252 | Spirax S4 CX 50 | 1
en_CA | CA | Klondike | All Season Synthetic Blend TDTO-4 | 001D8255 | Spirax S6 CXME 10W-40 | 1
en_CA | CA | Klondike | Arctic Full Synthetic TDTO-4 | 001F9103 | Spirax S6 CXME 5W-30 | 1
en_CA | CA | Klondike | AW 22 Commercial | 001F8437 | Tellus S2 MX 22 | 1
en_CA | CA | Klondike | AW 32 Commercial | 001F8438 | Tellus S2 MX 32 | 1
en_CA | CA | Klondike | AW 46 Commercial | 001F8439 | Tellus S2 MX 46 | 1
en_CA | CA | Klondike | AW 68 Commercial | 001F8440 | Tellus S2 MX 68 | 1
en_CA | CA | Klondike | AW 22 Advanced Formula | 001F8431 | Tellus S2 VX 22 | 1
en_CA | CA | Klondike | Red AW 22 | 001F8431 | Tellus S2 VX 22 | 1
en_CA | CA | Klondike | AW 32 Advanced Formula | 001F8432 | Tellus S2 VX 32 | 1
en_CA | CA | Klondike | Red AW 32 | 001F8432 | Tellus S2 VX 32 | 1
en_CA | CA | Klondike | AW 46 Advanced Formula | 001F8433 | Tellus S2 VX 46 | 1
en_CA | CA | Klondike | AW 68 Advanced Formula | 001F8434 | Tellus S2 VX 68 | 1
en_CA | CA | Klondike | AW 100 Advanced Formula | 001F8436 | Tellus S2 VX 100 | 1
en_CA | CA | Klondike | 10W Heavy Duty AW | 001D8249 | Spirax S4 CX 10W | 1
en_CA | CA | Klondike | Multi-Viscosity AW 15 | 001F8430 | Tellus S2 VX 15 | 1
en_CA | CA | Klondike | Multi-Viscosity AW 22 | 001F8431 | Tellus S2 VX 22 | 1
en_CA | CA | Klondike | Multi-Viscosity AW 36 | 001F8432 | Tellus S2 VX 32 | 1
en_CA | CA | Klondike | Multi-Viscosity AW 46 | 001F8433 | Tellus S2 VX 46 | 1
en_CA | CA | Klondike | Long Life Turbine Oil ISO 32 | 001A9782 | Turbo T 32 | 1
en_CA | CA | Klondike | Long Life Turbine Oil ISO 46 | 001A9783 | Turbo T 46 | 1
en_CA | CA | Klondike | Universal Tractor Fluid | 001D8246 | Spirax S4 TXM | 1
en_CA | CA | Klondike | Arctic Tractor Fluid Synthetic Blend | 001D8244 | Spirax S3 TLV | 1
en_CA | CA | Klondike | Universal Tractor Fluid Full Synthetic | 001D8246 | Spirax S4 TXM | 2 |  |  |  | Mineral
en_CA | CA | Klondike | Universal Red Tractor Fluid | 001D8246 | Spirax S4 TXM | 1
en_CA | CA | Klondike | Wet Brake Fluid Full Synthetic | 001D8246 | Spirax S4 TXM | 2 |  |  |  | Mineral
en_CA | CA | Klondike | Circulating Compressor Turbine Oil ISO 32 Full Synthetic | 001F4447 | Turbo S4 X 32 | 1
en_CA | CA | Klondike | Rock Drill Oil ISO 32 | 001D7865 | Air Tool Oil S2 A 32 | 1
en_CA | CA | Klondike | Rock Drill Oil ISO 100 | 001D7866 | Air Tool Oil S2 A 100 | 1
en_CA | CA | Klondike | Rock Drill Oil ISO 150 | 001D8068 | Air Tool Oil S2 A 150 | 1
en_CA | CA | Klondike | ISO 46 Full Synthetic Compressor Oil | 001D7786 | Corena S4 R 46 | 1
en_CA | CA | Klondike | 2-Cycle TC-W3 | 001A0380 | Nautilus Premium Outboard | 1
en_CA | CA | Klondike | 2-Cycle Full Synthetic Snowmobile | 001C7851 | Advance Snow Ultra Synthetic | 1
en_CA | CA | Klondike | Way Oil ISO 68 | 001D7771 | Tonna S2 M 68 | 1
en_CA | CA | Klondike | ENVIRO AW 46 | 001D7759 | Tellus S3 M 46 | 1
en_CA | CA | Klondike | BIO AW 46 | 001I5605 | Naturelle S2 Hydraulic Fluid 46 | 2 |  |  |  | Full synthetic
en_CA | CA | Klondike | BIO AW 46 Synthetic Blend | 001I5605 | Naturelle S2 Hydraulic Fluid 46 | 2 |  |  |  | Full synthetic
en_CA | CA | Klondike | BIO HEES AW 46 Fire Resistant Full Synthetic | 001I5605 | Naturelle S2 Hydraulic Fluid 46 | 1
en_CA | CA | Kluber | Grafloscon C-SG 0 Ultra | 001D8493 | Shell Gadus S2 OG 50 | 2 |  | Open gear lubricant, solids, aluminum stearate thickener, ISO 680 base oil, NLGI 0 |  | bentonite thickener, 870 centistokes @ 40°C, NLGI 00/000
en_CA | CA | Kluber | Grafloscon C-SG 0 Ultra | 001D8496 | Shell Gadus S2 OG 80 | 2 |  | Open gear lubricant, solids, aluminum stearate thickener, ISO 680 base oil, NLGI 0 |  | bentonite thickener, 1600 centistokes @ 40°C, NLGI 0
en_CA | CA | Kluber | Isoflex Topas NCA 152 | 001D8423 | Shell Gadus S5 V100 2 | 2 |  | Calcium soap, synthetic hydrocarbon ISO 100 base oil, recommended for plastic components |  | lithium Complex, not for plastic components
en_CA | CA | Kluber | Isoflex Topas NB 152 | 001D8423 | Shell Gadus S5 V100 2 | 2 |  | Barium Complex, EP, synthetic ISO 100 base oil, NLGI 2 |  | lithium Complex, purge old grease
en_CA | CA | Kluber | Isoflex Topas L 32 N | 001A0903 | AeroShell Grease 33 | 2 |  | Low temperature grease, Lithium soap, synthetic 17 centistoke @ 40°C base oil, VW & DaimlerChrysler approvals, UV indicator |  | no VW & DaimlerChrysler approvals, no UV indicator
en_CA | CA | Kluber | Isoflex Topas L 32 | 001A0903 | AeroShell Grease 33 | 2 |  | Low temperature grease, Lithium soap, synthetic 17 centistoke @ 40°C base oil, VW & DaimlerChrysler approvals |  | no VW & DaimlerChrysler approvals
en_CA | CA | Kluber | Isoflex Alltime SL 2 | 001A0903 | AeroShell Grease 33 | 2 |  | Lithium soap, synthetic 25 centistokes @ 40°C base oil, for high speed bearings, NLGI 2 |  | NLGI 1.5, ISO 15
en_CA | CA | Kluber | Isoflex LDS 18 Special A | 001A0903 | AeroShell Grease 33 | 2 |  | Lithium soap, mineral/ester blend, ISO 15, biodegradable, NLGI 2 |  | not biodegradable
en_CA | CA | Kluber | Isoflex Alltime SL 1 | 001A0903 | AeroShell Grease 33 | 2 |  | Lithium soap, synthetic 25 centistokes @ 40°C base oil, for high speed bearings, NLGI 1 |  | NLGI 1.5, ISO 15
en_CA | CA | Kluber | Costrac AK 1502 | 001D8440 | Shell Gadus S5 V1350 1 | 2 |  | Grease for low-speed bearings exposed to high loads, ISO 1500 mineral oil, NLGI 2, aluminum Complex thickener |  | lithium Complex, NLGI 1
en_CA | CA | Kluber | Centoplex 2 EP | 001D8451 | Shell Gadus S2 V220 2 | 1 |  | Lithium soap, EP, 180 centistokes @ 40°C
en_CA | CA | Kluber | Centoplex 3 | 001D8464 | Shell Gadus S2 V100 3 | 1 |  | ISO 100 mineral oil, Lithium soap, for rolling & plain bearings
en_CA | CA | Kluber | Centoplex 2 | 001D8463 | Shell Gadus S2 V100 2 | 1 |  | ISO 100 mineral oil, Lithium soap, for rolling & plain bearings
en_CA | CA | Kluber | Centoplex 2 DL | 001A0903 | AeroShell Grease 33 | 2 |  | Low-temperature grease, mineral oil, Lithium-calcium soap, ISO 15 base oil, NLGI 2 |  | NLGI 1.5, hydrocarbon synthetic, Lithium Complex
en_CA | CA | Kluber | Centoplex HO | 001D8448 | Shell Gadus S2 V220 0 | 2 |  | Multi-purpose grease, mineral oil, Lithium soap, 110 centistokes @ 40°C base oil, NLGI 0 |  | ISO 220 base oil
en_CA | CA | Kluber | Centoplex CX 4/375 AU | 001D8448 | Shell Gadus S2 V220 0 | 2 |  | NLGI 0, mineral oil, high speed grease for gears, no base oil viscosity given |  | ISO 220 base oil
en_CA | CA | Kluber | Centoplex 1 DL | 001A0903 | AeroShell Grease 33 | 2 |  | Low-temperature grease, mineral oil, Lithium-calcium soap, ISO 15 base oil, NLGI 1 |  | NLGI 1.5, hydrocarbon synthetic, Lithium Complex
en_CA | CA | Kluber | Asonic Q 74-73 | 001D8423 | Shell Gadus S5 V100 2 | 2 |  | Synthetic hydrocarbon/ester, polyurea thickened, ISO 68, for electric motor & fan bearings, NLGI 3 |  | lithium Complex, extreme pressure (not for backstops), NLGI 2
en_CA | CA | Kluber | Centoplex 0 EP | 001D8448 | Shell Gadus S2 V220 0 | 2 |  | Lithium soap, EP, 130 centistokes @ 40°C |  | ISO 220
en_CA | CA | Kluber | Kluberoil GEM 1-460 | 001F2647 | Shell Morlina S4 B 460 | 1 |  | Mineral oil, FZG >12, neutral towards non-ferrous metals (copper) |  | upgrade, synthetic
en_CA | CA | Kluber | Kluberoil GEM 1-220 | 001F2645 | Shell Morlina S4 B 220 | 1 |  | Mineral oil, FZG >12, neutral towards non-ferrous metals (copper) |  | upgrade, synthetic
en_CA | CA | Kluber | Kluberoil GEM 1-150 | 001F2644 | Shell Morlina S4 B 150 | 1 |  | Mineral oil, FZG >12, neutral towards non-ferrous metals (copper) |  | upgrade, synthetic
en_CA | CA | Kluber | Kluberoil GEM 1-46 | 001D7786 | Shell Corena S4 R 46 | 1 |  | Mineral oil, FZG >12, neutral towards non-ferrous metals (copper) |  | upgrade, synthetic
en_CA | CA | Kluber | Kluberoil GEM 1-320 | 001F2646 | Shell Morlina S4 B 320 | 1 |  | Mineral oil, FZG >12, neutral towards non-ferrous metals (copper) |  | upgrade, synthetic
en_CA | CA | Kluber | Kluberplex GE 11-680 | 001D8499 | Shell Gadus S2 OG 40 | 2 |  | Adhesive lubricant, mineral oil ISO 680 with aluminum Complex thickener, NLGI 00, open gears, bitumen-free |  | bentonite thickener
en_CA | CA | Kluber | Kluberplex BEM 41-132 | 001D8463 | Shell Gadus S2 V100 2 | 2 |  | Synthetic blend, Lithium soap, NLGI 2, 120 centistokes @ 40°C, non-ep, for electric motors, fans |  | not synthetic blend
en_CA | CA | Kluber | Kluberplex BEM 41-141 | 001D8423 | Shell Gadus S5 V100 2 | 2 |  | Synthetic blend, Lithium Complex, NLGI 1, 130 centistokes @ 40°C,bearings under high loads |  | NLGI 2
en_CA | CA | Kluber | Kluberplex BEM 41-132 | 001D8423 | Shell Gadus S5 V100 2 | 2 |  | Synthetic blend, Lithium soap, NLGI 2, 120 centistokes @ 40°C, non-ep, for electric motors, fans |  | full synthetic, extreme pressure (not for backstops)
en_CA | CA | Kluber | Kluberplex BEM 34-132 | 001D8423 | Shell Gadus S5 V100 2 | 2 |  | Synthetic blend, calcium soap, 130 centistokes @ 40°C, for rolling & plain bearings, NLGI 2 |  | full synthetic, extreme pressure (not for backstops)
en_CA | CA | Kluber | Kluberplex BEM 34-132 | 001D8463 | Shell Gadus S2 V100 2 | 2 |  | Synthetic blend, calcium soap, 130 centistokes @ 40°C, for rolling & plain bearings, NLGI 2 |  | lithium, not synthetic blend
en_CA | CA | Kluber | Kluberlub BE 41-1501 | 001D8440 | Shell Gadus S5 V1350 1 | 2 |  | Lithium soap, EP, ISO 1500 mineral oil, NLGI 1, moly & graphite |  | no moly & graphite, synthetic base oil
en_CA | CA | Kluber | Kluberlub BE 41-1501 | 001D9306 | Shell Gadus S3 V460D 1 | 2 |  | Lithium soap, EP, ISO 1500 mineral oil, NLGI 1, moly & graphite |  | ISO 460, has moly but no graphite
en_CA | CA | Kluber | Kluberlub BVH 71-461 | 001D8547 | Shell Gadus S5 T460 1.5 | 2 |  | Polyurea thickener, synthetic blend ISO 460, EP, NLGI 0.5 |  | full synthetic, NLGI 1.5
en_CA | CA | Kluber | Kluberlub BE 41-542 | 001D8427 | Shell Gadus S3 V460 1.5 | 2 |  | Lithium soap, EP, 540 centistokes at 40°C, NLGI 2 |  | Lithium complex, ISO 460 base oil, NLGI 1.5
en_CA | CA | Kluber | Kluberlub BE 41-542 | 001D8432 | Shell Gadus S5 V460 2 | 2 |  | Lithium soap, EP, 540 centistokes at 40°C, NLGI 2 |  | Lithium complex, ISO 460 synthetic base oil
fr_CA | CA | Kluber | Asonic GHY 72 | 001D8423 | Shell Gadus S5 V100 2 | 2 |  | Synthetic ester, polyurea thickened, 70 centistokes @ 40°C, for electric motor & fan bearings, NLGI 2 |  | complexe de lithium, entièrement synthétique, extrême pression (pas pour les butées)
fr_CA | CA | Kluber | Amblygon TA 15-2 | 001D8425 | Shell Gadus S3 V220C 2 | 2 |  | Polyurea thickened, ISO 220 mineral oil, high loads, NLGI 2 |  | complexe de lithium, purge l’ancienne graisse
fr_CA | CA | Kluber | Asonic GLY 32 | 001A0903 | AeroShell Grease 33 | 2 |  | Synthetic hydrocarbon/ester, Lithium soap, 25 centistokes @ 40°C, low temperature bearing grease, NLGI 2 |  | ISO 15
fr_CA | CA | Kluber | Asonic Q 74-73 | 001D8423 | Shell Gadus S5 V100 2 | 2 |  | Synthetic hydrocarbon/ester, polyurea thickened, ISO 68, for electric motor & fan bearings, NLGI 3 |  | complexe de lithium, extrême pression (pas pour les butées), NLGI 2
fr_CA | CA | Kluber | Asonic HQ 72-102 | 001D8423 | Shell Gadus S5 V100 2 | 2 |  | Synthetic ester, polyurea thickened, ISO 100, for electric motor & fan bearings, NLGI 2 |  | complexe de lithium, extrême pression (pas pour les butées)
fr_CA | CA | Kluber | Centoplex 0 EP | 001D8448 | Shell Gadus S2 V220 0 | 2 |  | Lithium soap, EP, 130 centistokes @ 40°C |  | ISO 220
fr_CA | CA | Kluber | Centoplex 1 DL | 001A0903 | AeroShell Grease 33 | 2 |  | Low-temperature grease, mineral oil, Lithium-calcium soap, ISO 15 base oil, NLGI 1 |  | NLGI 1.5, hydrocarbure synthétique, complexe au lithium
fr_CA | CA | Kluber | Centoplex 2 | 001D8463 | Shell Gadus S2 V100 2 | 1 |  | ISO 100 mineral oil, Lithium soap, for rolling & plain bearings
fr_CA | CA | Kluber | Centoplex 3 | 001D8464 | Shell Gadus S2 V100 3 | 1 |  | ISO 100 mineral oil, Lithium soap, for rolling & plain bearings
fr_CA | CA | Kluber | Centoplex CX 4/375 AU | 001D8448 | Shell Gadus S2 V220 0 | 2 |  | NLGI 0, mineral oil, high speed grease for gears, no base oil viscosity given |  | Huile de base ISO 220
fr_CA | CA | Kluber | Centoplex 2 DL | 001A0903 | AeroShell Grease 33 | 2 |  | Low-temperature grease, mineral oil, Lithium-calcium soap, ISO 15 base oil, NLGI 2 |  | NLGI 1.5, hydrocarbure synthétique, complexe au lithium
fr_CA | CA | Kluber | Centoplex 2 EP | 001D8451 | Shell Gadus S2 V220 2 | 1 |  | Lithium soap, EP, 180 centistokes @ 40°C
fr_CA | CA | Kluber | Microlube GL 261 | 001D8424 | Shell Gadus S3 V220C 1 | 1 |  | Mineral oil, 280 centistokes @ 40°C, dropping point > 220°C, special Lithium soap, NLGI 1
fr_CA | CA | Kluber | Microlube GL 262 | 001D8425 | Shell Gadus S3 V220C 2 | 1 |  | Mineral oil, 280 centistokes @ 40°C, dropping point > 220°C, special Lithium soap, NLGI 2
fr_CA | CA | Kluber | Petamo GHY 441 | 001D8547 | Shell Gadus S5 T460 1.5 | 1 |  | Synthetic ester, polyurea thickened, NLGI 1, 440 centistokes @ 40°C
fr_CA | CA | Kluber | Petamo GHY 443 | 001D8547 | Shell Gadus S5 T460 1.5 | 1 |  | Synthetic ester, polyurea thickened, NLGI 2, 440 centistokes @ 40°C
fr_CA | CA | Kluber | Petamo GHY 133 N | 001D8423 | Shell Gadus S5 V100 2 | 2 |  | Polyurea thickened, synthetic blend, ISO 150, NLGI 2, for electric motor & fan bearings |  | complexe de lithium, entièrement synthétique, extrême pression (pas pour les butées)
fr_CA | CA | Kluber | Petamo GY 193 | 001D8437 | Shell Gadus S5 V220 2 | 2 |  | Synthetic ester, 160 centistokes @ 40°C, polyurea thickened, for rolling bearings, NLGI 2, high temperature grease |  | complexe au lithium, purge l’ancienne graisse
en_CA | CA | Kluber | Amblygon TA 15-2 | 001D8425 | Shell Gadus S3 V220C 2 | 2 |  | Polyurea thickened, ISO 220 mineral oil, high loads, NLGI 2 |  | lithium Complex, purge old grease
en_CA | CA | Kluber | Asonic GLY 32 | 001A0903 | AeroShell Grease 33 | 2 |  | Synthetic hydrocarbon/ester, Lithium soap, 25 centistokes @ 40°C, low temperature bearing grease, NLGI 2 |  | ISO 15
en_CA | CA | Kluber | Asonic HQ 72-102 | 001D8423 | Shell Gadus S5 V100 2 | 2 |  | Synthetic ester, polyurea thickened, ISO 100, for electric motor & fan bearings, NLGI 2 |  | lithium Complex, extreme pressure (not for backstops)
en_CA | CA | Kluber | Asonic GHY 72 | 001D8423 | Shell Gadus S5 V100 2 | 2 |  | Synthetic ester, polyurea thickened, 70 centistokes @ 40°C, for electric motor & fan bearings, NLGI 2 |  | lithium Complex, full synthetic, extreme pressure (not for backstops)
fr_CA | CA | Kluber | Stabutherm GH 461 | 001D8547 | Shell Gadus S5 T460 1.5 | 1 |  | High temperature grease, polyurea, EP for smelting works & rolling mills, NLGI 1 |  | huile de base synthétique améliorée
fr_CA | CA | Kluber | Isoflex Alltime SL 1 | 001A0903 | AeroShell Grease 33 | 2 |  | Lithium soap, synthetic 25 centistokes @ 40°C base oil, for high speed bearings, NLGI 1 |  | NLGI 1.5, ISO 15
fr_CA | CA | Kluber | Costrac AK 1502 | 001D8440 | Shell Gadus S5 V1350 1 | 2 |  | Grease for low-speed bearings exposed to high loads, ISO 1500 mineral oil, NLGI 2, aluminum Complex thickener |  | complexe de lithium, NLGI 1
fr_CA | CA | Kluber | Centoplex HO | 001D8448 | Shell Gadus S2 V220 0 | 2 |  | Multi-purpose grease, mineral oil, Lithium soap, 110 centistokes @ 40°C base oil, NLGI 0 |  | Huile de base ISO 220
fr_CA | CA | Kluber | Grafloscon C-SG 0 Ultra | 001D8493 | Shell Gadus S2 OG 50 | 2 |  | Open gear lubricant, solids, aluminum stearate thickener, ISO 680 base oil, NLGI 0 |  | épaississant bentonite, 870 centistokes @ 40 °C, NLGI 00/000
fr_CA | CA | Kluber | Grafloscon C-SG 0 Ultra | 001D8496 | Shell Gadus S2 OG 80 | 2 |  | Open gear lubricant, solids, aluminum stearate thickener, ISO 680 base oil, NLGI 0 |  | épaississant bentonite, 1600 centistokes à 40 °C, NLGI 0
fr_CA | CA | Kluber | Isoflex Alltime SL 2 | 001A0903 | AeroShell Grease 33 | 2 |  | Lithium soap, synthetic 25 centistokes @ 40°C base oil, for high speed bearings, NLGI 2 |  | NLGI 1.5, ISO 15
fr_CA | CA | Kluber | Isoflex Topas NCA 152 | 001D8423 | Shell Gadus S5 V100 2 | 2 |  | Calcium soap, synthetic hydrocarbon ISO 100 base oil, recommended for plastic components |  | complexe au lithium, pas pour les composants en plastique
fr_CA | CA | Kluber | Isoflex LDS 18 Special A | 001A0903 | AeroShell Grease 33 | 2 |  | Lithium soap, mineral/ester blend, ISO 15, biodegradable, NLGI 2 |  | non biodégradable
fr_CA | CA | Kluber | Isoflex Topas NB 152 | 001D8423 | Shell Gadus S5 V100 2 | 2 |  | Barium Complex, EP, synthetic ISO 100 base oil, NLGI 2 |  | complexe au lithium, purge l’ancienne graisse
fr_CA | CA | Kluber | Isoflex Topas L 32 | 001A0903 | AeroShell Grease 33 | 2 |  | Low temperature grease, Lithium soap, synthetic 17 centistoke @ 40°C base oil, VW & DaimlerChrysler approvals |  | pas approuvé par VW et Daimler Chrystler
fr_CA | CA | Kluber | Isoflex Topas L 32 N | 001A0903 | AeroShell Grease 33 | 2 |  | Low temperature grease, Lithium soap, synthetic 17 centistoke @ 40°C base oil, VW & DaimlerChrysler approvals, UV indicator |  | pas approuvé par VW et Daimler Chrystler, pas d'indicateur UV
fr_CA | CA | Kluber | Kluberplex BEM 41-141 | 001D8423 | Shell Gadus S5 V100 2 | 2 |  | Synthetic blend, Lithium Complex, NLGI 1, 130 centistokes @ 40°C,bearings under high loads |  | NLGI 2
fr_CA | CA | Kluber | Kluberplex GE 11-680 | 001D8499 | Shell Gadus S2 OG 40 | 2 |  | Adhesive lubricant, mineral oil ISO 680 with aluminum Complex thickener, NLGI 00, open gears, bitumen-free |  | épaississant bentonite
fr_CA | CA | Kluber | Kluberplex BEM 41-132 | 001D8463 | Shell Gadus S2 V100 2 | 2 |  | Synthetic blend, Lithium soap, NLGI 2, 120 centistokes @ 40°C, non-ep, for electric motors, fans |  | pas un mélange synthétique
fr_CA | CA | Kluber | Kluberplex BEM 34-132 | 001D8463 | Shell Gadus S2 V100 2 | 2 |  | Synthetic blend, calcium soap, 130 centistokes @ 40°C, for rolling & plain bearings, NLGI 2 |  | lithium, pas un mélange synthétique
fr_CA | CA | Kluber | Kluberplex BEM 41-132 | 001D8423 | Shell Gadus S5 V100 2 | 2 |  | Synthetic blend, Lithium soap, NLGI 2, 120 centistokes @ 40°C, non-ep, for electric motors, fans |  | entièrement synthétique, extrême pression (pas pour les butées)
en_CA | CA | Kluber | Syntheso D 220 EP | 001D7857 | Shell Omala S4 WE 220 | 1 |  | Poly Alkylene Glycol gear
en_CA | CA | Kluber | Syntheso D 320 EP | 001D7858 | Shell Omala S4 WE 320 | 1 |  | Poly Alkylene Glycol gear
en_CA | CA | Kluber | Microlube GL 262 | 001D8425 | Shell Gadus S3 V220C 2 | 1 |  | Mineral oil, 280 centistokes @ 40°C, dropping point > 220°C, special Lithium soap, NLGI 2
en_CA | CA | Kluber | Syntheso D 150 EP | 001D7857 | Shell Omala S4 WE 220 | 2 |  | Poly Alkylene Glycol gear |  | if ISO 220 ok
fr_CA | CA | Kluber | Kluberplex BEM 34-132 | 001D8423 | Shell Gadus S5 V100 2 | 2 |  | Synthetic blend, calcium soap, 130 centistokes @ 40°C, for rolling & plain bearings, NLGI 2 |  | entièrement synthétique, extrême pression (pas pour les butées)
en_CA | CA | Kluber | Structovis GHD | 001E0126 | Shell Tonna S2 MX 68 | 1 |  | Adhesive lubricant, often used for chains, ISO 68
en_CA | CA | Kluber | Structovis FHD | 001E0127 | Shell Tonna S2 MX 220 | 2 |  | Adhesive lubricant, often used for chains, ISO 150 |  | if ISO 220 ok
en_CA | CA | Kluber | Microlube GL 261 | 001D8424 | Shell Gadus S3 V220C 1 | 1 |  | Mineral oil, 280 centistokes @ 40°C, dropping point > 220°C, special Lithium soap, NLGI 1
en_CA | CA | Kluber | Syntheso HT 220 | 001D7857 | Shell Omala S4 WE 220 | 1 |  | Poly Alkylene Glycol gear/bearing oil
en_CA | CA | Kluber | Syntheso HT 150 | 001D7857 | Shell Omala S4 WE 220 | 2 |  | Poly Alkylene Glycol gear/bearing oil |  | if ISO 220 ok
fr_CA | CA | Kluber | Kluberoil GEM 1-46 | 001D7786 | Shell Corena S4 R 46 | 1 |  | Mineral oil, FZG >12, neutral towards non-ferrous metals (copper) |  | huile synthétique améliorée
fr_CA | CA | Kluber | Kluberoil GEM 1-320 | 001F2646 | Shell Morlina S4 B 320 | 1 |  | Mineral oil, FZG >12, neutral towards non-ferrous metals (copper) |  | huile synthétique améliorée
fr_CA | CA | Kluber | Kluberoil GEM 1-460 | 001F2647 | Shell Morlina S4 B 460 | 1 |  | Mineral oil, FZG >12, neutral towards non-ferrous metals (copper) |  | huile synthétique améliorée
en_CA | CA | Kluber | Syntheso HT 320 | 001D7858 | Shell Omala S4 WE 320 | 1 |  | Poly Alkylene Glycol gear/bearing oil
en_CA | CA | Kluber | Syntheso D 680 EP | 001D7859 | Shell Omala S4 WE 460 | 2 |  | Poly Alkylene Glycol gear |  | if ISO 680 ok
en_CA | CA | Kluber | Syntheso D 460 EP | 001D7859 | Shell Omala S4 WE 460 | 1 |  | Poly Alkylene Glycol gear
fr_CA | CA | Kluber | Klubersynth GH 6-150 | 001D7857 | Shell Omala S4 WE 220 | 2 |  | PAG gear oil, approved by Siemens, Flender, SEW Eurodrive, Bonfiglioli & others |  | si ISO 220 est ok
fr_CA | CA | Kluber | Klubersynth GEM 4-680N | 001F8460 | Shell Omala S4 GXV 460 | 2 |  | PAO CLP gear oil, approved by Bosch Rexroth, SEW Eurodrive, David Brown & others, ISO 680 |  | si ISO 460 est ok
fr_CA | CA | Kluber | Klubersynth GEM 4-460N | 001F8460 | Shell Omala S4 GXV 460 | 1 |  | PAO CLP gear oil, approved by Bosch Rexroth, SEW Eurodrive, David Brown & others
fr_CA | CA | Kluber | Klubersynth GEM 4-220N | 001F8458 | Shell Omala S4 GXV 220 | 1 |  | PAO CLP gear oil, approved by Bosch Rexroth, SEW Eurodrive, David Brown & others
fr_CA | CA | Kluber | Klubersynth GEM 4-320N | 001F8459 | Shell Omala S4 GXV 320 | 1 |  | PAO CLP gear oil, approved by Bosch Rexroth, SEW Eurodrive, David Brown & others
fr_CA | CA | Kluber | Klubersynth GH 6-460 | 001D7859 | Shell Omala S4 WE 460 | 1 |  | PAG gear oil, approved by Siemens, Flender, SEW Eurodrive, Bonfiglioli & others
fr_CA | CA | Kluber | Klubersynth GH 6-320 | 001D7858 | Shell Omala S4 WE 320 | 1 |  | PAG gear oil, approved by Siemens, Flender, SEW Eurodrive, Bonfiglioli & others
fr_CA | CA | Kluber | Klubersynth GH 6-220 | 001D7857 | Shell Omala S4 WE 220 | 1 |  | PAG gear oil, approved by Siemens, Flender, SEW Eurodrive, Bonfiglioli & others
en_CA | CA | Kluber | Stabutherm GH 461 | 001D8547 | Shell Gadus S5 T460 1.5 | 1 |  | High temperature grease, polyurea, EP for smelting works & rolling mills, NLGI 1 |  | upgrade, synthetic base oil
fr_CA | CA | Kluber | Klubersynth GEM 4-150N | 001F8461 | Shell Omala S4 GXV 150 | 1 |  | PAO CLP gear oil, approved by Bosch Rexroth, SEW Eurodrive, David Brown & others
fr_CA | CA | Kluber | Klubersynth BEM 44-461 | 001D8441 | Shell Gadus S5 V460 1.5 | 1 |  | Lithium Complex, synthetic hydrocarbon base oil, ISO 460, EP, NLGI 1.5
fr_CA | CA | Kluber | Klubersynth BEP 72-82 | 001D8423 | Shell Gadus S5 V100 2 | 2 |  | Polyurea, ester oil, 80 centistokes @ 40°C, antiwear, NLGI 2.5 |  | complexe de lithium, extrême pression (pas pour les butées)
fr_CA | CA | Kluber | Klubersynth BEM 44-222 | 001D8437 | Shell Gadus S5 V220 2 | 1 |  | Lithium Complex, synthetic hydrocarbon base oil, ISO 220, EP, NLGI 2
en_CA | CA | Kluber | Petamo GHY 441 | 001D8547 | Shell Gadus S5 T460 1.5 | 1 |  | Synthetic ester, polyurea thickened, NLGI 1, 440 centistokes @ 40°C
fr_CA | CA | Kluber | Kluberspeed BF 72-22 | 001A0903 | AeroShell Grease 33 | 2 |  | High speed grease, polyurea thickened, synthetic ISO 22 base oil, for spindles, grinding & drilling machines at very high speeds, NLGI 2.5 |  | complexe au lithium, NLGI 1.5, ISO 15 huile de base, purge l’ancienne graisse
en_CA | CA | Kluber | Petamo GHY 133 N | 001D8423 | Shell Gadus S5 V100 2 | 2 |  | Polyurea thickened, synthetic blend, ISO 150, NLGI 2, for electric motor & fan bearings |  | lithium Complex, full synthetic, extreme pressure (not for backstops)
fr_CA | CA | Kluber | Klubersynth EG 4-680 | 001F8460 | Shell Omala S4 GXV 460 | 2 |  | Synthetic hydrocarbon, AGMA 8EP |  | si la viscosité est ok
fr_CA | CA | Kluber | Klubersynth GEM 4-100N | 001F8461 | Shell Omala S4 GXV 150 | 2 |  | PAO CLP gear oil, approved by Bosch Rexroth, SEW Eurodrive, David Brown & others, ISO 100 |  | si ISO 150 est ok
fr_CA | CA | Kluber | Klubersynth EG 4-320 | 001F8459 | Shell Omala S4 GXV 320 | 1 |  | Synthetic hydrocarbon, AGMA 6EP
fr_CA | CA | Kluber | Klubersynth EG 4-460 | 001F8460 | Shell Omala S4 GXV 460 | 1 |  | Synthetic hydrocarbon, AGMA 7EP
fr_CA | CA | Kluber | Klubersynth EG 4-220 | 001F8458 | Shell Omala S4 GXV 220 | 1 |  | Synthetic hydrocarbon, AGMA 5EP
fr_CA | CA | Kluber | Klubersynth EG 4-150 | 001F8461 | Shell Omala S4 GXV 150 | 1 |  | Synthetic hydrocarbon, AGMA 4EP
en_CA | CA | Kluber | Petamo GHY 443 | 001D8547 | Shell Gadus S5 T460 1.5 | 1 |  | Synthetic ester, polyurea thickened, NLGI 2, 440 centistokes @ 40°C
en_CA | CA | Kluber | Petamo GY 193 | 001D8437 | Shell Gadus S5 V220 2 | 2 |  | Synthetic ester, 160 centistokes @ 40°C, polyurea thickened, for rolling bearings, NLGI 2, high temperature grease |  | lithium Complex, purge old grease
fr_CA | CA | Kluber | Unigear LA 02 | 001D8451 | Shell Gadus S2 V220 2 | 1 |  | NLGI 2 EP Lithium grease for enclosed gears
fr_CA | CA | Kluber | Tyreno Fluid M-100VD | 001D7987 | Shell Vacuum Pump Oil S2 R 100 | 1 |  | Vacuum pump oil, ISO 100
en_CA | CA | Kluber | Klubersynth GEM 4-460N | 001F8460 | Shell Omala S4 GXV 460 | 1 |  | PAO CLP gear oil, approved by Bosch Rexroth, SEW Eurodrive, David Brown & others
en_CA | CA | Kluber | Klubersynth GEM 4-680N | 001F8460 | Shell Omala S4 GXV 460 | 2 |  | PAO CLP gear oil, approved by Bosch Rexroth, SEW Eurodrive, David Brown & others, ISO 680 |  | if ISO 460 ok
fr_CA | CA | Kluber | Syntheso HT 680 | 001D7859 | Shell Omala S4 WE 460 | 2 |  | Poly Alkylene Glycol gear/bearing oil |  | si ISO 680 est ok
en_CA | CA | Kluber | Klubersynth GH 6-150 | 001D7857 | Shell Omala S4 WE 220 | 2 |  | PAG gear oil, approved by Siemens, Flender, SEW Eurodrive, Bonfiglioli & others |  | if ISO 220 ok
en_CA | CA | Kluber | Klubersynth GH 6-680 | 001D7859 | Shell Omala S4 WE 460 | 2 |  | PAG gear oil, approved by Siemens, Flender, SEW Eurodrive, Bonfiglioli & others |  | if ISO 460 ok
en_CA | CA | Kluber | Klubersynth GH 6-220 | 001D7857 | Shell Omala S4 WE 220 | 1 |  | PAG gear oil, approved by Siemens, Flender, SEW Eurodrive, Bonfiglioli & others
en_CA | CA | Kluber | Klubersynth GH 6-320 | 001D7858 | Shell Omala S4 WE 320 | 1 |  | PAG gear oil, approved by Siemens, Flender, SEW Eurodrive, Bonfiglioli & others
en_CA | CA | Kluber | Klubersynth GH 6-460 | 001D7859 | Shell Omala S4 WE 460 | 1 |  | PAG gear oil, approved by Siemens, Flender, SEW Eurodrive, Bonfiglioli & others
fr_CA | CA | Kluber | Syntheso HT 460 | 001D7859 | Shell Omala S4 WE 460 | 1 |  | Poly Alkylene Glycol gear/bearing oil
en_CA | CA | Kluber | Klubersynth EG 4-220 | 001F8458 | Shell Omala S4 GXV 220 | 1 |  | Synthetic hydrocarbon, AGMA 5EP
en_CA | CA | Kluber | Klubersynth EG 4-320 | 001F8459 | Shell Omala S4 GXV 320 | 1 |  | Synthetic hydrocarbon, AGMA 6EP
en_CA | CA | Kluber | Klubersynth EG 4-150 | 001F8461 | Shell Omala S4 GXV 150 | 1 |  | Synthetic hydrocarbon, AGMA 4EP
en_CA | CA | Kluber | Klubersynth EG 4-460 | 001F8460 | Shell Omala S4 GXV 460 | 1 |  | Synthetic hydrocarbon, AGMA 7EP
fr_CA | CA | Kluber | Structovis FHD | 001E0127 | Shell Tonna S2 MX 220 | 2 |  | Adhesive lubricant, often used for chains, ISO 150 |  | si ISO 220 ok
en_CA | CA | Kluber | Klubersynth EG 4-680 | 001F8460 | Shell Omala S4 GXV 460 | 2 |  | Synthetic hydrocarbon, AGMA 8EP |  | if viscosity ok
en_CA | CA | Kluber | Kluberspeed BF 72-22 | 001A0903 | AeroShell Grease 33 | 2 |  | High speed grease, polyurea thickened, synthetic ISO 22 base oil, for spindles, grinding & drilling machines at very high speeds, NLGI 2.5 |  | Lithium Complex, NLGI 1.5, ISO 15 base oil, purge old grease
en_CA | CA | Kluber | Klubersynth BEM 44-222 | 001D8437 | Shell Gadus S5 V220 2 | 1 |  | Lithium Complex, synthetic hydrocarbon base oil, ISO 220, EP, NLGI 2
en_CA | CA | Kluber | Klubersynth BEM 44-461 | 001D8441 | Shell Gadus S5 V460 1.5 | 1 |  | Lithium Complex, synthetic hydrocarbon base oil, ISO 460, EP, NLGI 1.5
en_CA | CA | Kluber | Klubersynth BEP 72-82 | 001D8423 | Shell Gadus S5 V100 2 | 2 |  | Polyurea, ester oil, 80 centistokes @ 40°C, antiwear, NLGI 2.5 |  | lithium Complex, extreme pressure (not for backstops)
fr_CA | CA | Kluber | Syntheso D 460 EP | 001D7859 | Shell Omala S4 WE 460 | 1 |  | Poly Alkylene Glycol gear
en_CA | CA | Kluber | Klubersynth GEM 4-320N | 001F8459 | Shell Omala S4 GXV 320 | 1 |  | PAO CLP gear oil, approved by Bosch Rexroth, SEW Eurodrive, David Brown & others
en_CA | CA | Kluber | Klubersynth GEM 4-150N | 001F8461 | Shell Omala S4 GXV 150 | 1 |  | PAO CLP gear oil, approved by Bosch Rexroth, SEW Eurodrive, David Brown & others
en_CA | CA | Kluber | Klubersynth GEM 4-220N | 001F8458 | Shell Omala S4 GXV 220 | 1 |  | PAO CLP gear oil, approved by Bosch Rexroth, SEW Eurodrive, David Brown & others
fr_CA | CA | Kluber | Syntheso D 680 EP | 001D7859 | Shell Omala S4 WE 460 | 2 |  | Poly Alkylene Glycol gear |  | si ISO 680 est ok
fr_CA | CA | Kluber | Syntheso HT 220 | 001D7857 | Shell Omala S4 WE 220 | 1 |  | Poly Alkylene Glycol gear/bearing oil
fr_CA | CA | Kluber | Syntheso HT 320 | 001D7858 | Shell Omala S4 WE 320 | 1 |  | Poly Alkylene Glycol gear/bearing oil
fr_CA | CA | Kluber | Syntheso HT 150 | 001D7857 | Shell Omala S4 WE 220 | 2 |  | Poly Alkylene Glycol gear/bearing oil |  | si ISO 220 est ok
fr_CA | CA | Kluber | Structovis GHD | 001E0126 | Shell Tonna S2 MX 68 | 1 |  | Adhesive lubricant, often used for chains, ISO 68
en_CA | CA | Kluber | Klubersynth GEM 4-100N | 001F8461 | Shell Omala S4 GXV 150 | 2 |  | PAO CLP gear oil, approved by Bosch Rexroth, SEW Eurodrive, David Brown & others, ISO 100 |  | if ISO 150 ok
fr_CA | CA | Kluber | Syntheso D 220 EP | 001D7857 | Shell Omala S4 WE 220 | 1 |  | Poly Alkylene Glycol gear
fr_CA | CA | Kluber | Syntheso D 320 EP | 001D7858 | Shell Omala S4 WE 320 | 1 |  | Poly Alkylene Glycol gear
fr_CA | CA | Kluber | Syntheso D 150 EP | 001D7857 | Shell Omala S4 WE 220 | 2 |  | Poly Alkylene Glycol gear |  | si ISO 220 est ok
en_CA | CA | Kluber | Syntheso HT 680 | 001D7859 | Shell Omala S4 WE 460 | 2 |  | Poly Alkylene Glycol gear/bearing oil |  | if ISO 680 ok
fr_CA | CA | Kluber | Kluberlub BE 41-542 | 001D8432 | Shell Gadus S5 V460 2 | 2 |  | Lithium soap, EP, 540 centistokes at 40°C, NLGI 2 |  | complexe de lithium, ISO 460, huile de base synthétique
en_CA | CA | Kluber | Tyreno Fluid M-100VD | 001D7987 | Shell Vacuum Pump Oil S2 R 100 | 1 |  | Vacuum pump oil, ISO 100
en_CA | CA | Kluber | Unigear LA 02 | 001D8451 | Shell Gadus S2 V220 2 | 1 |  | NLGI 2 EP Lithium grease for enclosed gears
fr_CA | CA | Kluber | Kluberlub BE 41-1501 | 001D9306 | Shell Gadus S3 V460D 1 | 2 |  | Lithium soap, EP, ISO 1500 mineral oil, NLGI 1, moly & graphite |  | ISO 460, contient du molybdène mais pas de graphite
fr_CA | CA | Kluber | Kluberlub BE 41-542 | 001D8427 | Shell Gadus S3 V460 1.5 | 2 |  | Lithium soap, EP, 540 centistokes at 40°C, NLGI 2 |  | complexe au lithium, huile de base ISO 460, NLGI 1.5
fr_CA | CA | Kluber | Kluberlub BE 41-1501 | 001D8440 | Shell Gadus S5 V1350 1 | 2 |  | Lithium soap, EP, ISO 1500 mineral oil, NLGI 1, moly & graphite |  | sans molybdène ni graphite, huile de base synthétique
fr_CA | CA | Kluber | Kluberoil GEM 1-220 | 001F2645 | Shell Morlina S4 B 220 | 1 |  | Mineral oil, FZG >12, neutral towards non-ferrous metals (copper) |  | huile synthétique améliorée
fr_CA | CA | Kluber | Kluberoil GEM 1-150 | 001F2644 | Shell Morlina S4 B 150 | 1 |  | Mineral oil, FZG >12, neutral towards non-ferrous metals (copper) |  | huile synthétique améliorée
en_CA | CA | Kluber | Syntheso HT 460 | 001D7859 | Shell Omala S4 WE 460 | 1 |  | Poly Alkylene Glycol gear/bearing oil
fr_CA | CA | Kluber | Kluberlub BVH 71-461 | 001D8547 | Shell Gadus S5 T460 1.5 | 2 |  | Polyurea thickener, synthetic blend ISO 460, EP, NLGI 0.5 |  | Entièrement synthétique, NLGI 1.5
fr_CA | CA | Kluber | Klubersynth GH 6-680 | 001D7859 | Shell Omala S4 WE 460 | 2 |  | PAG gear oil, approved by Siemens, Flender, SEW Eurodrive, Bonfiglioli & others |  | si ISO 460 est ok
fr_CA | CA | Komatsu | Powertrain 30 | 001D8250 | Shell Spirax S4 CX 30 | 1 |  | automatic, power-shift and manual transmissions,hydraulics, final drive cases and swing machinery where SAE 30 is specified. Cat TO-4
fr_CA | CA | Komatsu | Powertrain TO 10 | 001D8249 | Shell Spirax S4 CX 10W | 1 |  | automatic, power-shift and manual transmissions,hydraulics, final drive cases and swing machinery where SAE 10 is specified. Cat TO-4
fr_CA | CA | Komatsu | Powertrain 10 | 001D8249 | Shell Spirax S4 CX 10W | 1 |  | automatic, power-shift and manual transmissions,hydraulics, final drive cases and swing machinery where SAE 10 is specified. Cat TO-4
fr_CA | CA | Komatsu | Lithium EP Grease G2-LI | 001D8425 | Shell Gadus S3 V220C 2 | 1 |  | General purpose off-highway construction grease, recommended for disc break wheel bearings
en_CA | CA | Komatsu | Powertrain TO 10 | 001D8249 | Shell Spirax S4 CX 10W | 1 |  | automatic, power-shift and manual transmissions,hydraulics, final drive cases and swing machinery where SAE 10 is specified. Cat TO-4
en_CA | CA | Komatsu | Powertrain 30 | 001D8250 | Shell Spirax S4 CX 30 | 1 |  | automatic, power-shift and manual transmissions,hydraulics, final drive cases and swing machinery where SAE 30 is specified. Cat TO-4
en_CA | CA | Komatsu | Powertrain TO 30 | 001D8250 | Shell Spirax S4 CX 30 | 1 |  | automatic, power-shift and manual transmissions,hydraulics, final drive cases and swing machinery where SAE 30 is specified. Cat TO-4
en_CA | CA | Komatsu | Super Coolant AF-NAC | 001F1651 | Shell Rotella ELC Nitrite Free Concentrate | 2 |  | nitrite free extended life antifreeze, blue color |  | not formally approved, but recommended for use, red
en_CA | CA | Komatsu | Super Coolant AF-NAC | 001C6893 | Rotella Ultra ELC Antifreeze/Coolant Concentrate | 2 |  | nitrite free extended life antifreeze, blue color |  | not formally approved, but recommended for use, yellow
fr_CA | CA | Komatsu | Gear Lubricant 80W-90 | 001F4155 | Spirax S4 AX 80W-90 | 1 |  | GL-5
fr_CA | CA | Komatsu | Gear Lubricant 85W-140 | 001F4154 | Spirax S4 AX 85W-140 | 1 |  | GL-5
fr_CA | CA | Komatsu | Diesel Engine Oil 15W-40 | 001F8881 | Shell Rotella T3 Fleet 15W-40 | 1 |  | CH-4, JASO DH-1
fr_CA | CA | Komatsu | Axle Oil | 001D8246 | Shell Spirax S4 TXM | 1 |  | For wet brakes, limited slip diifferentials, transmissions, & hydraulics for off highway & agricultural, GL-4, SAE 80W
fr_CA | CA | Komatsu | AXO 80 | 001D8246 | Shell Spirax S4 TXM | 1 |  | For wet brakes, limited slip diifferentials, transmissions, & hydraulics for off highway & agricultural, GL-4, SAE 80W
fr_CA | CA | Komatsu | HO46 - HM | 001F8439 | Shell Tellus S2 MX 46 | 1 |  | Zinc based anti-wear hydraulic oil ISO VG 46
fr_CA | CA | Komatsu | Hydraulic 46 | 001F8439 | Shell Tellus S2 MX 46 | 1 |  | AW hydraulic
fr_CA | CA | Komatsu | HO-56 HE | 001F8434 | Shell Tellus S2 VX 68 | 2 |  | HVI, AW hydraulic oil. 56 cSt at 40C, VI > 200, KES 07.841.1, pour point -40C |  | ISO 68, Point d’écoulement -35 °C, indice de viscosité 143; pas pour des températures aussi basses que Komatsu HO-56 HE
fr_CA | CA | Komatsu | Gear Oil 85W-140 | 001F4154 | Spirax S4 AX 85W-140 | 1 |  | GL-5
fr_CA | CA | Komatsu | HO-56 HE | 001D7767 | Shell Tellus S4 ME 46 | 2 |  | HVI, AW hydraulic oil. 56 cSt at 40C, VI > 200, KES 07.841.1, pour point -40C |  | huile synthétique ISO 46, indice de viscosité = 135
en_CA | CA | Komatsu | Powertrain 10 | 001D8249 | Shell Spirax S4 CX 10W | 1 |  | automatic, power-shift and manual transmissions,hydraulics, final drive cases and swing machinery where SAE 10 is specified. Cat TO-4
en_CA | CA | Komatsu | Axle Oil | 001D8246 | Shell Spirax S4 TXM | 1 |  | For wet brakes, limited slip diifferentials, transmissions, & hydraulics for off highway & agricultural, GL-4, SAE 80W
en_CA | CA | Komatsu | AXO 80 | 001D8246 | Shell Spirax S4 TXM | 1 |  | For wet brakes, limited slip diifferentials, transmissions, & hydraulics for off highway & agricultural, GL-4, SAE 80W
en_CA | CA | Komatsu | Diesel Engine Oil 15W-40 | 001F8881 | Shell Rotella T3 Fleet 15W-40 | 1 |  | CH-4, JASO DH-1
en_CA | CA | Komatsu | Diesel Engine Oil 15W-40 | 001F8880 | Shell Rotella T4 Triple Protection 15W-40 | 1 |  | CH-4, JASO DH-1
fr_CA | CA | Komatsu | Super Coolant AF-NAC | 001F1651 | Shell Rotella ELC Nitrite Free Concentrate | 2 |  | nitrite free extended life antifreeze, blue color |  | pas formellement approuvée, mais recommandée pour l’utilisation, rouge
fr_CA | CA | Komatsu | Diesel Engine Oil 15W-40 | 001F8880 | Shell Rotella T4 Triple Protection 15W-40 | 1 |  | CH-4, JASO DH-1
fr_CA | CA | Komatsu | Powertrain TO 30 | 001D8250 | Shell Spirax S4 CX 30 | 1 |  | automatic, power-shift and manual transmissions,hydraulics, final drive cases and swing machinery where SAE 30 is specified. Cat TO-4
fr_CA | CA | Komatsu | Super Coolant AF-NAC | 001C6893 | Rotella Ultra ELC Antifreeze/Coolant Concentrate | 2 |  | nitrite free extended life antifreeze, blue color |  | pas formellement approuvée, mais recommandée pour l’utilisation, jaune
en_CA | CA | Komatsu | Gear Lubricant 80W-90 | 001F4155 | Spirax S4 AX 80W-90 | 1 |  | GL-5
en_CA | CA | Komatsu | Lithium EP Grease G2-LI | 001D8425 | Shell Gadus S3 V220C 2 | 1 |  | General purpose off-highway construction grease, recommended for disc break wheel bearings
en_CA | CA | Komatsu | HO46 - HM | 001F8439 | Shell Tellus S2 MX 46 | 1 |  | Zinc based anti-wear hydraulic oil ISO VG 46
en_CA | CA | Komatsu | Hydraulic 46 | 001F8439 | Shell Tellus S2 MX 46 | 1 |  | AW hydraulic
en_CA | CA | Komatsu | Gear Oil 85W-140 | 001F4154 | Spirax S4 AX 85W-140 | 1 |  | GL-5
en_CA | CA | Komatsu | Gear Lubricant 85W-140 | 001F4154 | Spirax S4 AX 85W-140 | 1 |  | GL-5
en_CA | CA | Komatsu | HO-56 HE | 001D7767 | Shell Tellus S4 ME 46 | 2 |  | HVI, AW hydraulic oil. 56 cSt at 40C, VI > 200, KES 07.841.1, pour point -40C |  | Synthetic ISO 46, VI = 135
en_CA | CA | Komatsu | HO-56 HE | 001F8434 | Shell Tellus S2 VX 68 | 2 |  | HVI, AW hydraulic oil. 56 cSt at 40C, VI > 200, KES 07.841.1, pour point -40C |  | ISO 68, Pour point -35°C, VI 143; not for temperatures as low as Komatsu HO-56 HE
fr_CA | CA | Kost | Defendal Dexcool Coolant/Antifreeze 50/50 | 228C7560 | Shell Dexcool AF/C 50/50 | 1 |  | GM Dexcool
fr_CA | CA | Kost | Defendal Dexcool Coolant/Antifreeze Concentrate | 22700723 | Shell Dexcool ELC AF/C | 1 |  | GM Dexcool
fr_CA | CA | Kost | Defendal Heavy Duty Extended Life Coolant/Antifreeze 50/50 | 001B1508 | Shell Rotella ELC Pre-diluted 50/50 | 1 |  | Red, Caterpillar EC-1
en_CA | CA | Kost | Defendal Dexcool Coolant/Antifreeze Concentrate | 22700723 | Shell Dexcool ELC AF/C | 1 |  | GM Dexcool
fr_CA | CA | Kost | Defendal Heavy Duty Pre-Charged Coolant/Antifreeze Concentrate | 228C6202 | HD Phosphate Free Antifreeze/Coolant | 1 |  | SCAs, pH 10.8, color Purple/Fuchsia
en_CA | CA | Kost | Defendal Dexcool Coolant/Antifreeze 50/50 | 228C7560 | Shell Dexcool AF/C 50/50 | 1 |  | GM Dexcool
fr_CA | CA | Kost | Defendal Heavy Duty Pre-Charged Coolant/Antifreeze 50/50 | 001D5687 | HD Phosphate Free Antifreeze/Coolant 50/50 | 1 |  | SCAs, pH 10.5, color Purple/Fuchsia
en_CA | CA | Kost | Defendal Heavy Duty Extended Life Coolant/Antifreeze 50/50 | 001B1508 | Shell Rotella ELC Pre-diluted 50/50 | 1 |  | Red, Caterpillar EC-1
fr_CA | CA | Kost | Defendal Heavy Duty Nitrite-Free Extended Life Coolant/Antifreeze Concentrate | 001C6893 | Rotella Ultra ELC Antifreeze/Coolant Concentrate | 1 |  | MB DBL 7700, Volvo VCS, yellow, pH 8.6
fr_CA | CA | Kost | Defendal Heavy Duty Extended Life Coolant/Antifreeze Concentrate | 001B1506 | Shell Rotella ELC Concentrate | 1 |  | Red, Caterpillar EC-1
fr_CA | CA | Kost | Defendal Heavy Duty Nitrite-Free Extended Life Coolant/Antifreeze 50/50 | 001C6892 | Rotella Ultra ELC Antifreeze/Coolant Pre-Diluted 50/50 | 1 |  | MB DBL 7700, Volvo VCS, yellow, pH 8.4
en_CA | CA | Kost | Defendal Heavy Duty Nitrite-Free Extended Life Coolant/Antifreeze Concentrate | 001C6893 | Rotella Ultra ELC Antifreeze/Coolant Concentrate | 1 |  | MB DBL 7700, Volvo VCS, yellow, pH 8.6
en_CA | CA | Kost | Defendal Heavy Duty Nitrite-Free Extended Life Coolant/Antifreeze 50/50 | 001C6892 | Rotella Ultra ELC Antifreeze/Coolant Pre-Diluted 50/50 | 1 |  | MB DBL 7700, Volvo VCS, yellow, pH 8.4
en_CA | CA | Kost | Defendal Heavy Duty Extended Life Coolant/Antifreeze Concentrate | 001B1506 | Shell Rotella ELC Concentrate | 1 |  | Red, Caterpillar EC-1
en_CA | CA | Kost | Defendal Heavy Duty Pre-Charged Coolant/Antifreeze Concentrate | 228C6202 | HD Phosphate Free Antifreeze/Coolant | 1 |  | SCAs, pH 10.8, color Purple/Fuchsia
en_CA | CA | Kost | Defendal Heavy Duty Pre-Charged Coolant/Antifreeze 50/50 | 001D5687 | HD Phosphate Free Antifreeze/Coolant 50/50 | 1 |  | SCAs, pH 10.5, color Purple/Fuchsia
en_CA | CA | Kubota | UDT | 001D8246 | Shell Spirax S4 TXM | 1 |  | Tractor hydraulic, transmission, differential fluid
fr_CA | CA | Kubota | UDT | 001D8246 | Shell Spirax S4 TXM | 1 |  | Tractor hydraulic, transmission, differential fluid
en_CA | CA | Kyodo Yushi | Multemp SRL | 001D8541 | Shell Gadus S2 V30KC 1 | 2 |  | 26 cSt at 40C, light brown, Lithium thickened, pololester and diester oil |  | NLGI 1, mineral oil, Lithium/Calcium
fr_CA | CA | Kyodo Yushi | Multemp SRL | 001D8541 | Shell Gadus S2 V30KC 1 | 2 |  | 26 cSt at 40C, light brown, Lithium thickened, pololester and diester oil |  | NLGI 1, huile minérale, lithium et calcium
fr_CA | CA | LeRoi | SSL-46 | 001D7786 | Shell Corena S4 R 46 | 1 |  | Synthetic, ISO 46 screw compressor oil
fr_CA | CA | LeRoi | SSL-38 | 001D7786 | Shell Corena S4 R 46 | 1 |  | Synthetic-blend, ISO 46 screw compressor oil |  | huile synthétique améliorée
en_CA | CA | LeRoi | SSL-46 | 001D7786 | Shell Corena S4 R 46 | 1 |  | Synthetic, ISO 46 screw compressor oil
en_CA | CA | LeRoi | SSL-38 | 001D7786 | Shell Corena S4 R 46 | 1 |  | Synthetic-blend, ISO 46 screw compressor oil |  | Synthetic upgrade
en_CA | CA | Liebherr | Liebherr Hydraulic 37 | 001F8433 | Shell Tellus S2 VX 46 | 2 |  | High VI hydraulic long life, reduced stick-slip for ambient -20C to +50C, DIN 51524 Type HVLP, 37 cSt@40C |  | higher viscosity
fr_CA | CA | Liebherr | Liebherr Hydraulic HVI 46 | 001F8433 | Shell Tellus S2 VX 46 | 1 |  | High VI hydraulic long life, reduced stick-slip for ambient -20C to +40C
fr_CA | CA | Liebherr | Liebherr Hydraulic 37 | 001F8433 | Shell Tellus S2 VX 46 | 2 |  | High VI hydraulic long life, reduced stick-slip for ambient -20C to +50C, DIN 51524 Type HVLP, 37 cSt@40C |  | viscosité plus élevée
fr_CA | CA | Liebherr | Liebherr 5W-30 Low Ash Motor Oil | 001F8876 | Shell Rotella T6 Multi Vehicle 5W-30 | 1 |  | ACEA E6, Low-ash oil for diesel engine technology with exhaust gas treatment; Long oil change intervals
en_CA | CA | Liebherr | Liebherr Hydraulic HVI 46 | 001F8433 | Shell Tellus S2 VX 46 | 1 |  | High VI hydraulic long life, reduced stick-slip for ambient -20C to +40C
en_CA | CA | Liebherr | Liebherr 5W-30 Low Ash Motor Oil | 001F8876 | Shell Rotella T6 Multi Vehicle 5W-30 | 1 |  | ACEA E6, Low-ash oil for diesel engine technology with exhaust gas treatment; Long oil change intervals
fr_CA | CA | LIQUI MOLY | Hydraulic Oil HLP 46 | 001F8439 | Shell Tellus S2 MX 46 | 1 |  | ISO 46, DIN 51524 HLP type hydraulic oil
en_CA | CA | LIQUI MOLY | Hydraulic Oil HLP 46 | 001F8439 | Shell Tellus S2 MX 46 | 1 |  | ISO 46, DIN 51524 HLP type hydraulic oil
fr_CA | CA | LPS | Thermaplex Hi Temp | 001D8437 | Shell Gadus S5 V220 2 | 1 |  | High temperature bearing grease; mineral, 180 cSt at 40C, Lithium Complex, NLGI 2, dropping point 536F |  | huile synthétique
fr_CA | CA | LPS | Thermaplex Hi Temp | 001D8425 | Shell Gadus S3 V220C 2 | 2 |  | High temperature bearing grease; mineral, 180 cSt at 40C, Lithium Complex, NLGI 2, dropping point 536F |  | Point d’écoulement 464 °F
en_CA | CA | LPS | Thermaplex Hi Temp | 001D8425 | Shell Gadus S3 V220C 2 | 2 |  | High temperature bearing grease; mineral, 180 cSt at 40C, Lithium Complex, NLGI 2, dropping point 536F |  | Dropping point 464°F
en_CA | CA | LPS | Thermaplex Hi Temp | 001D8437 | Shell Gadus S5 V220 2 | 1 |  | High temperature bearing grease; mineral, 180 cSt at 40C, Lithium Complex, NLGI 2, dropping point 536F |  | Synthetic
en_CA | CA | Lubricating Specialties Company | Bigfoot Extreme Pressure Grease 0 | 001G5060 | Shell Gadus S5 V460C 00 | 2 |  | High-temp, multi-purpose, tacky, adhesive, EP grease.Lithium Complex; ISO 405 |  | NLGI 00, Synthetic
en_CA | CA | Lubricating Specialties Company | Bigfoot Extreme Pressure Grease 1 | 001D8427 | Shell Gadus S3 V460 1.5 | 2 |  | High-temp, multi-purpose, tacky, adhesive, EP grease.Lithium Complex; ISO 405 |  | NLGI 1.5
en_CA | CA | Lubricating Specialties Company | Bigfoot Extreme Pressure Grease 2 | 001D8432 | Shell Gadus S5 V460 2 | 2 |  | High-temp, multi-purpose, tacky, adhesive, EP grease.Lithium Complex; ISO 405 |  | Synthetic
en_CA | CA | Lubricating Specialties Company | Bigfoot Extreme Pressure Grease 2 | 001D8427 | Shell Gadus S3 V460 1.5 | 2 |  | High-temp, multi-purpose, tacky, adhesive, EP grease.Lithium Complex; ISO 405 |  | NLGI 1.5
fr_CA | CA | Lubricating Specialties Company | Bigfoot Extreme Pressure Grease 2 | 001D8427 | Shell Gadus S3 V460 1.5 | 2 |  | High-temp, multi-purpose, tacky, adhesive, EP grease.Lithium Complex; ISO 405 |  | NLGI 1.5
fr_CA | CA | Lubricating Specialties Company | Bigfoot Extreme Pressure Grease 1 | 001D8427 | Shell Gadus S3 V460 1.5 | 2 |  | High-temp, multi-purpose, tacky, adhesive, EP grease.Lithium Complex; ISO 405 |  | NLGI 1.5
fr_CA | CA | Lubricating Specialties Company | Bigfoot Extreme Pressure Grease 2 | 001D8432 | Shell Gadus S5 V460 2 | 2 |  | High-temp, multi-purpose, tacky, adhesive, EP grease.Lithium Complex; ISO 405 |  | huile synthétique
fr_CA | CA | Lubricating Specialties Company | Bigfoot Extreme Pressure Grease 0 | 001G5060 | Shell Gadus S5 V460C 00 | 2 |  | High-temp, multi-purpose, tacky, adhesive, EP grease.Lithium Complex; ISO 405 |  | NLGI 00, huile synthétique
fr_CA | CA | Lubrication Engineers | Multilec Industrial Oil 6806 | 001D7821 | Shell Morlina S3 BA 220 | 2 |  | R&O turbine/circulating/hydraulic oil, no turbine oil approvals given, TOST 20,000 hours, ISO 220 |  | circulation, pas diélectrique
fr_CA | CA | Lubrication Engineers | Monolec R&O Compressor / Turbine Oil 6406 | 001D7821 | Shell Morlina S3 BA 220 | 1 |  | Turbine/compressor oil, TOST 5,000 hours, ISO 220
fr_CA | CA | Lubrication Engineers | Monolec Centrifugal Compressor Oil 6260 | 001D7785 | Shell Corena S4 R 32 | 1 |  | Paraffinic base, ISO 32 |  | huile synthétique améliorée
fr_CA | CA | Lubrication Engineers | Monolec 703 Gear Lubricant | 001D8279 | Shell Spirax S2 ALS 80W-90 | 2 |  | 80W-90 EP differential gear oil, includes limited slip applications, MT-1 |  | si plus de 2 % d’additif glissement limité requis par le fabricant d’origine, ajoutez une quantité supplémentaire
fr_CA | CA | Lubrication Engineers | Monolec 704 Gear Lubricant | 001F4154 | Spirax S4 AX 85W-140 | 2 |  | 85W-140 EP differential gear oil, includes limited slip applications, MT-1 |  | pas de glissement limité
fr_CA | CA | Lubrication Engineers | Monolec 6520 Hydraulic Oil | 001F8432 | Shell Tellus S2 VX 32 | 1 |  | ISO 32, 5W-20 hydraulic oil, dyed red, dielectric
fr_CA | CA | Lubrication Engineers | Synolec 9922 Gear Lubricant | 001D8292 | Shell Spirax S6 AXME 80W-140 | 1 |  | SAE 80W-140 GL-5 synthetic gear lubricant
fr_CA | CA | Lubrication Engineers | Monolec 8130 Ultra-Blend 10W-30 | 001F8878 | Shell Rotella T5 10W-30 | 1 |  | Synthetic blend CJ-4
fr_CA | CA | Lubrication Engineers | Almasol Pure Mineral Gear Lubricant 401 | 001D7821 | Shell Morlina S3 BA 220 | 1 |  | ISO 220, non-EP, AGMA 5, can be used as GL-1 SAE 90
en_CA | CA | Lubrication Engineers | Multilec Industrial Oil 6806 | 001D7821 | Shell Morlina S3 BA 220 | 2 |  | R&O turbine/circulating/hydraulic oil, no turbine oil approvals given, TOST 20,000 hours, ISO 220 |  | circulating, not dielectric
en_CA | CA | Lubrication Engineers | Monolec R&O Compressor / Turbine Oil 6406 | 001D7821 | Shell Morlina S3 BA 220 | 1 |  | Turbine/compressor oil, TOST 5,000 hours, ISO 220
en_CA | CA | Lubrication Engineers | Almasol Pure Mineral Gear Lubricant 401 | 001D7821 | Shell Morlina S3 BA 220 | 1 |  | ISO 220, non-EP, AGMA 5, can be used as GL-1 SAE 90
en_CA | CA | Lubrication Engineers | Multilec Industrial Oil 6802 | 001F8433 | Shell Tellus S2 VX 46 | 2 |  | R&O turbine/circulating/hydraulic oil, no turbine oil approvals given, TOST 20,000 hours, ISO 46, dielectric |  | dielectric hydraulic oil
fr_CA | CA | Lubrication Engineers | Monolec Hydraulic Oil 6115 | 001F8430 | Shell Tellus S2 VX 15 | 2 |  | Mineral, Zn-type antiwear hydraulic, ISO 15, red, VI=314, dielectric, -63°C pour point |  | point d'écoulement -42 °C
fr_CA | CA | Lubrication Engineers | All Purpose Turbine Oil 4947 | 001D7822 | Shell Morlina S3 BA 320 | 1 |  | R&O turbine oil, ISO 320
fr_CA | CA | Lubrication Engineers | Multilec Industrial Oil 6803 | 001F8434 | Shell Tellus S2 VX 68 | 2 |  | R&O turbine/circulating/hydraulic oil, no turbine oil approvals given, TOST 20,000 hours, ISO 68, dielectric |  | huile hydraulique diélectrique
fr_CA | CA | Lubrication Engineers | All-Purpose Turbine Oil 4946 | 001D7821 | Shell Morlina S3 BA 220 | 1 |  | R&O turbine oil, ISO 220, TOST 2,000 hours
en_CA | CA | Lubrication Engineers | Multilec Industrial Oil 6803 | 001F8434 | Shell Tellus S2 VX 68 | 2 |  | R&O turbine/circulating/hydraulic oil, no turbine oil approvals given, TOST 20,000 hours, ISO 68, dielectric |  | dielectric hydraulic oil
en_CA | CA | Lubrication Engineers | Low Tox Hydraulic Oil 6602 | 001D7759 | Shell Tellus S3 M 46 | 2 |  | Made with USP white oil (no USP approvals given), hydraulic, low toxicity, ISO 46 |  | check requirements
fr_CA | CA | Lubrication Engineers | Multilec Industrial Oil 6802 | 001F8433 | Shell Tellus S2 VX 46 | 2 |  | R&O turbine/circulating/hydraulic oil, no turbine oil approvals given, TOST 20,000 hours, ISO 46, dielectric |  | huile hydraulique diélectrique
fr_CA | CA | Lubrication Engineers | Monolec Synthetic Industrial Oil 9032 | 001D7785 | Shell Corena S4 R 32 | 2 |  | Synthetic air compressor oil, says for hydraulic but no Denison/Vickers approvals, ISO 32, non-EP gears, bearings |  | compresseurs, engrenages et paliers non EP
fr_CA | CA | Lubrication Engineers | Pyroshield 9001 Syngear | 001D8495 | Shell Gadus S4 OGH 160 | 2 |  | Solvent (TCE) diluted, PIB synthetic base fluid, about 16,000 cSt @ 40°C without solvent, EP (70 lb Timken), adhesive, for open gears |  | 4060 cSt @ 40 °C, pas solvant
fr_CA | CA | Lubrication Engineers | Pyroshield 5181 | 001D8530 | Shell Gadus S3 A1000XD 2 | 2 |  | Open gear/wire rope product, synthetic, bentone thickener, EP, NLGI 1 |  | NLGI 2, épaississant au calcium, molybdène/graphite, pas synthétique, pas pour les températures élevées
fr_CA | CA | Lubrication Engineers | Pyroshield 5193 | 001D8530 | Shell Gadus S3 A1000XD 2 | 2 |  | Open gear/wire rope product, synthetic, bentone thickener, EP, NLGI 3 |  | NLGI 2, épaississant au calcium, molybdène/graphite, pas synthétique, pas pour les températures élevées
fr_CA | CA | Lubrication Engineers | Pyroshield 9000 Syngear | 001D8495 | Shell Gadus S4 OGH 160 | 2 |  | Polyisobutylene (PIB) synthetic, about 16,000 cSt @ 40°C, EP (70 lb Timken), adhesive, for open gears |  | 4060 cSt @ 40 °C
fr_CA | CA | Lubrication Engineers | Synolec 9921 Gear Lubricant | 001D8289 | Shell Spirax S6 AXRME 75W-90 | 1 |  | SAE 75W-90 GL-5 synthetic gear lubricant
fr_CA | CA | Lubrication Engineers | Synolec 9919 Gear Lubricant | 001D8289 | Shell Spirax S6 AXRME 75W-90 | 1 |  | SAE 75W-90 GL-5, MT-1 synthetic gear lubricant
fr_CA | CA | Lubrication Engineers | Monolec 9460 Synthetic Industrial Oil | 001F8460 | Shell Omala S4 GXV 460 | 1 |  | Industrial gearboxes requiring a synthetic EP gear oil, ISO 460
fr_CA | CA | Lubrication Engineers | Monolec 8531 Tetra-Syn 5W-30 | 001D7526 | Pennzoil Platinum SAE 5W-30 Full Synthetic Motor Oil | 1 |  | API SN, ILSAC GF-5, dexos1
fr_CA | CA | Lubrication Engineers | Monolec 8800 Ultra Engine Oil 15W-40 | 001F8880 | Shell Rotella T4 Triple Protection 15W-40 | 1 |  | API CJ-4
fr_CA | CA | Lubrication Engineers | Monolec 8800 Ultra Engine Oil 15W-40 | 001F8881 | Shell Rotella T3 Fleet 15W-40 | 1 |  | API CJ-4
fr_CA | CA | Lubrication Engineers | Monolec 8521 Tetra-Syn 5W-20 | 001D7525 | Pennzoil Platinum SAE 5W-20 Full Synthetic Motor Oil | 1 |  | API SN, ILSAC GF-5, dexos1
fr_CA | CA | Lubrication Engineers | Monolec 8430 GFS Engine Oil 30 | 001D5428 | Shell Rotella T1 30 | 2 |  | API CF/CF-2, SJ (un-licensed) |  | pas pour les moteurs à essence
fr_CA | CA | Lubrication Engineers | Monolec 8440 GFS Engine Oil 40 | 001H5092 | Shell Rotella T1 40 | 2 |  | API CF/CF-2, SJ (un-licensed) |  | pas pour les moteurs à essence
fr_CA | CA | Lubrication Engineers | Monolec 8949 Landfill Gas Engine Oil 40 | 001E7180 | Shell Mysella S3 S 40 | 1 |  | NGEO for sour gas, ash 0.95%, TBN 9 |  | 0,9 % de cendres, IBT 8,5
fr_CA | CA | Lubrication Engineers | Monolec 9220 Synthetic Industrial Oil | 001F8458 | Shell Omala S4 GXV 220 | 1 |  | Industrial gearboxes requiring a synthetic EP gear oil, ISO 220
fr_CA | CA | Lubrication Engineers | Monolec 9320 Synthetic Industrial Oil | 001F8459 | Shell Omala S4 GXV 320 | 1 |  | Industrial gearboxes requiring a synthetic EP gear oil, ISO 320
fr_CA | CA | Lubrication Engineers | Monolec 8947 Landfill Gas Engine Oil 40 | 001E7180 | Shell Mysella S3 S 40 | 1 |  | NGEO for sour gas, ash 0.78%, TBN 7.4 |  | 0,9 % de cendres, IBT 8,5
fr_CA | CA | Lubrication Engineers | Monolec 8820 Engine Oil 20W-50 | 001F8880 | Shell Rotella T4 Triple Protection 15W-40 | 2 |  | CJ-4, 20W-50 |  | si la viscosité est ok
fr_CA | CA | Lubrication Engineers | Monolec 8854 Ultra Syn Heavy Duty Engine Oil 5W-40 | 001F8875 | Shell Rotella T6 5W-40 | 1 |  | API CJ-4
fr_CA | CA | Lubrication Engineers | Monolec 8945 Natural Gas Engine Oil 40 | 001E7181 | Shell Mysella S3 N 40 | 1 |  | NGEO, ash 0.47%, TBN 5
fr_CA | CA | Lubrication Engineers | Monolec Syn Multi-Vehicle ATF 1150 | 001F1404 | Pennzoil Platinum High Mileage ATF | 2 |  | Recommended for many automatic transmission fluids |  | Vérifier les exigences du fabricant d'origine
fr_CA | CA | Lubrication Engineers | Almashield 3083 Open Gear Lubricant | 001D8530 | Shell Gadus S3 A1000XD 2 | 2 |  | Li, NLGI 3, EP (60 lb Timken) tacky, for open gears & fifth wheels |  | NLGI 2, épaississant au calcium, molybdène / graphite, collant
en_CA | CA | Lubrication Engineers | Power Transmission Fluid 7530 | 001D8250 | Shell Spirax S4 CX 30 | 1 |  | Caterpillar TO-4
en_CA | CA | Lubrication Engineers | Power Transmission Fluid 7550 | 001D8252 | Shell Spirax S4 CX 50 | 1 |  | Caterpillar TO-4
fr_CA | CA | Lubrication Engineers | Power Transmission Fluid 7530 | 001D8250 | Shell Spirax S4 CX 30 | 1 |  | Caterpillar TO-4
fr_CA | CA | Lubrication Engineers | Power Transmission Fluid 7510 | 001D8249 | Shell Spirax S4 CX 10W | 1 |  | Caterpillar TO-4
en_CA | CA | Lubrication Engineers | Power Transmission Fluid 7510 | 001D8249 | Shell Spirax S4 CX 10W | 1 |  | Caterpillar TO-4
fr_CA | CA | Lubrication Engineers | Monolec Synthetic Industrial Oil 9068 | 001D7787 | Shell Corena S4 R 68 | 2 |  | Synthetic air compressor oil, says for hydraulic but no Denison/Vickers approvals, ISO 68, non-EP gears, bearings |  | compresseurs rotatifs, engrenages et paliers non EP
fr_CA | CA | Lubrication Engineers | Almaplex Ultra-Syn Lubricant 1299 | 001D8432 | Shell Gadus S5 V460 2 | 2 |  | Aluminum Complex, NLGI 2, synthetic ISO 460 base oil |  | complexe de lithium
en_CA | CA | Lubrication Engineers | Monolec Syn Multi-Vehicle ATF 1150 | 001F1404 | Pennzoil Platinum High Mileage ATF | 2 |  | Recommended for many automatic transmission fluids |  | check OEM requirements
fr_CA | CA | Lubrication Engineers | Almagard 3752 Vari-Purpose | 001D8425 | Shell Gadus S3 V220C 2 | 1 |  | LiCx, NLGI 2, EP, ISO 150 base oil, tacky
fr_CA | CA | Lubrication Engineers | Monolec Rock Drill Lubricant 6305 | 001D8068 | Shell Air Tool Oil S2 A 150 | 2 |  | Pneumatic air tool oil, ISO 220 |  | si la viscosité est ok
en_CA | CA | Lubrication Engineers | Duolec Vari-Purpose Gear Lubricant 1608 | 001F1183 | Shell Omala S2 GX 680 | 2 |  | AGMA 8EP, API GL-5, ISO 680 |  | not GL-5
en_CA | CA | Lubrication Engineers | Monolec Rock Drill Lubricant 6305 | 001D8068 | Shell Air Tool Oil S2 A 150 | 2 |  | Pneumatic air tool oil, ISO 220 |  | if viscosity ok
fr_CA | CA | Lubrication Engineers | Almagard 3751 Vari-Purpose | 001D8424 | Shell Gadus S3 V220C 1 | 1 |  | LiCx, NLGI 1, EP, ISO 150 base oil, tacky
fr_CA | CA | Lubrication Engineers | Monolec Rock Drill Lubricant 6303 | 001D7866 | Shell Air Tool Oil S2 A 100 | 1 |  | Pneumatic air tool oil, ISO 100
fr_CA | CA | Lubrication Engineers | Duolec Vari-Purpose Gear Lubricant 1608 | 001F1183 | Shell Omala S2 GX 680 | 2 |  | AGMA 8EP, API GL-5, ISO 680 |  | pas GL-5
fr_CA | CA | Lubrication Engineers | Monolec Rock Drill Lubricant 6301 | 001D7865 | Shell Air Tool Oil S2 A 32 | 1 |  | Pneumatic air tool oil, ISO 32
fr_CA | CA | Lubrication Engineers | Duolec Vari-Purpose Gear Lubricant 1601 | 001F1172 | Shell Omala S2 GX 68 | 2 |  | AGMA 1EP, API GL-5, ISO 46 |  | si la viscosité est ok, pas GL-5
en_CA | CA | Lubrication Engineers | Almaplex Ultra-Syn Lubricant 1295 | 001G5060 | Shell Gadus S5 V460C 00 | 2 |  | Aluminum Complex, NLGI 000, synthetic ISO 460 base oil |  | NLGI 00, lithium Complex
fr_CA | CA | Lubrication Engineers | Duolec Vari-Purpose Gear Lubricant 1602 | 001F1172 | Shell Omala S2 GX 68 | 2 |  | AGMA 2EP, API GL-5, ISO 68 |  | pas GL-5
en_CA | CA | Lubrication Engineers | Monolec Synthetic Industrial Oil 9032 | 001D7766 | Shell Tellus S4 ME 32 | 2 |  | Synthetic air compressor oil, says for hydraulic but no Denison/Vickers approvals, ISO 32, non-EP gears, bearings |  | hydraulic, has Denison/Vickers approvals, non-EP gears
en_CA | CA | Lubrication Engineers | Monolec Rock Drill Lubricant 6301 | 001D7865 | Shell Air Tool Oil S2 A 32 | 1 |  | Pneumatic air tool oil, ISO 32
en_CA | CA | Lubrication Engineers | Monolec Synthetic Industrial Oil 9150 | 001F2644 | Shell Morlina S4 B 150 | 2 |  | Synthetic air compressor oil, says for hydraulic but no Denison/Vickers approvals, ISO 150, non-EP gears, bearings |  | non-EP gear, bearings, blowers
fr_CA | CA | Lubrication Engineers | Monolec Synthetic Industrial Oil 9032 | 001D7766 | Shell Tellus S4 ME 32 | 2 |  | Synthetic air compressor oil, says for hydraulic but no Denison/Vickers approvals, ISO 32, non-EP gears, bearings |  | hydraulique, approuvée par Denison et Vickers, engrenages non EP
en_CA | CA | Lubrication Engineers | Low Tox Hydraulic Oil 6603 | 001D7760 | Shell Tellus S3 M 68 | 2 |  | Made with USP white oil (no USP approvals given), hydraulic, low toxicity, ISO 68 |  | check requirements
fr_CA | CA | Lubrication Engineers | Low Tox Hydraulic Oil 6603 | 001D7760 | Shell Tellus S3 M 68 | 2 |  | Made with USP white oil (no USP approvals given), hydraulic, low toxicity, ISO 68 |  | vérifier les exigences
fr_CA | CA | Lubrication Engineers | Low Tox Hydraulic Oil 6602 | 001D7759 | Shell Tellus S3 M 46 | 2 |  | Made with USP white oil (no USP approvals given), hydraulic, low toxicity, ISO 46 |  | vérifier les exigences
en_CA | CA | Lubrication Engineers | Monolec Hydraulic Oil 6115 | 001F8430 | Shell Tellus S2 VX 15 | 2 |  | Mineral, Zn-type antiwear hydraulic, ISO 15, red, VI=314, dielectric, -63°C pour point |  | pour point -42°C
en_CA | CA | Lubrication Engineers | All-Purpose Turbine Oil 4946 | 001D7821 | Shell Morlina S3 BA 220 | 1 |  | R&O turbine oil, ISO 220, TOST 2,000 hours
fr_CA | CA | Lubrication Engineers | Almagard 3750 Vari-Purpose | 001D8448 | Shell Gadus S2 V220 0 | 2 |  | LiCx, NLGI 0, EP, ISO 150 base oil, tacky |  | non collante
en_CA | CA | Lubrication Engineers | Duolec Vari-Purpose Gear Lubricant 1606 | 001F1179 | Shell Omala S2 GX 320 | 2 |  | AGMA 6EP, API GL-5, ISO 320 |  | not GL-5
fr_CA | CA | Lubrication Engineers | Monolec Synthetic Industrial Oil 9150 | 001F2644 | Shell Morlina S4 B 150 | 2 |  | Synthetic air compressor oil, says for hydraulic but no Denison/Vickers approvals, ISO 150, non-EP gears, bearings |  | engrenage, paliers et souflantes non EP
en_CA | CA | Lubrication Engineers | Heat Transfer Oil 6733 | 001D8401 | Shell Heat Transfer Oil S2 X | 1 |  | Heat transfer oil, 43 centistokes @ 40°C
fr_CA | CA | Lubrication Engineers | Heat Transfer Oil 6733 | 001D8401 | Shell Heat Transfer Oil S2 X | 1 |  | Heat transfer oil, 43 centistokes @ 40°C
en_CA | CA | Lubrication Engineers | Monolec Rock Drill Lubricant 6303 | 001D7866 | Shell Air Tool Oil S2 A 100 | 1 |  | Pneumatic air tool oil, ISO 100
en_CA | CA | Lubrication Engineers | Duolec Vari-Purpose Gear Lubricant 1602 | 001F1172 | Shell Omala S2 GX 68 | 2 |  | AGMA 2EP, API GL-5, ISO 68 |  | not GL-5
fr_CA | CA | Lubrication Engineers | Almaplex 1274 | 001D8424 | Shell Gadus S3 V220C 1 | 2 |  | AlCx, NLGI 1.5, EP (45 lb Timken), ISO 220 |  | complexe de lithium
fr_CA | CA | Lubrication Engineers | Multilec Industrial Oil 6804 | 001A9785 | Shell Turbo Oil T 100 | 2 |  | R&O turbine/circulating/hydraulic oil, no turbine oil approvals given, TOST 20,000 hours, ISO 100, dielectric |  | turbine à vapeur/à circulation, non diélectrique
fr_CA | CA | Lubrication Engineers | Monolec Paper Machine Lubricant 6140 | 001D7873 | Shell Paper Machine Oil S3 M 320 | 1 |  | ISO 320, excellent wear protection
en_CA | CA | Lubrication Engineers | Monolec Synthetic Industrial Oil 9100 | 001D7789 | Shell Corena S4 P 100 | 2 |  | Synthetic air compressor oil, says for hydraulic but no Denison/Vickers approvals, ISO 100, non-EP gears, bearings |  | reciprocating compressors
en_CA | CA | Lubrication Engineers | Monolec Power Fluid 7500 | 001D8246 | Shell Spirax S4 TXM | 1 |  | Universal Tractor Fluid
fr_CA | CA | Lubrication Engineers | Power Transmission Fluid 7550 | 001D8252 | Shell Spirax S4 CX 50 | 1 |  | Caterpillar TO-4
fr_CA | CA | Lubrication Engineers | Almaplex 1275 | 001D8425 | Shell Gadus S3 V220C 2 | 2 |  | AlCx, NLGI 2, EP (45 lb Timken), ISO 220 |  | complexe de lithium
en_CA | CA | Lubrication Engineers | Synolec Gear Lubricant 9920 | 001D8292 | Shell Spirax S6 AXME 80W-140 | 2 |  | SAE 75W-140 GL-5 synthetic gear lubricant, Rockwell 0-76-B, Mack GO-J |  | if viscosity ok
fr_CA | CA | Lubrication Engineers | Synolec Gear Lubricant 9920 | 001D8292 | Shell Spirax S6 AXME 80W-140 | 2 |  | SAE 75W-140 GL-5 synthetic gear lubricant, Rockwell 0-76-B, Mack GO-J |  | si la viscosité est ok
fr_CA | CA | Lubrication Engineers | Almamoly HD Grease 1488 | 001F4572 | Gadus S3 U460AXD 2 | 2 |  | NLGI 1, calcium sulfonate Complex, 5% moly, ISO 150 base oil |  | ISO 460, NLGI 2, à venir, vérifiez avec le représentant de Shell.
fr_CA | CA | Lubrication Engineers | Almaplex Ultra-Syn Lubricant 1295 | 001G5060 | Shell Gadus S5 V460C 00 | 2 |  | Aluminum Complex, NLGI 000, synthetic ISO 460 base oil |  | NLGI 00, complexe de lithium
en_CA | CA | Lubrication Engineers | Duolec Vari-Purpose Gear Lubricant 1601 | 001F1172 | Shell Omala S2 GX 68 | 2 |  | AGMA 1EP, API GL-5, ISO 46 |  | if viscosity ok, not GL-5
en_CA | CA | Lubrication Engineers | Monolec Synthetic Industrial Oil 9068 | 001D7787 | Shell Corena S4 R 68 | 2 |  | Synthetic air compressor oil, says for hydraulic but no Denison/Vickers approvals, ISO 68, non-EP gears, bearings |  | rotary compressors, non-EP gears, bearings
en_CA | CA | Lubrication Engineers | Almamoly HD Grease 1488 | 001F4572 | Gadus S3 U460AXD 2 | 2 |  | NLGI 1, calcium sulfonate Complex, 5% moly, ISO 150 base oil |  | ISO 460, NLGI 2, coming soon - check with Shell representive
en_CA | CA | Lubrication Engineers | Monolec Paper Machine Lubricant 6140 | 001D7873 | Shell Paper Machine Oil S3 M 320 | 1 |  | ISO 320, excellent wear protection
fr_CA | CA | Lubrication Engineers | Monolec Power Fluid 7500 | 001D8246 | Shell Spirax S4 TXM | 1 |  | Universal Tractor Fluid
en_CA | CA | Lubrication Engineers | Multilec Industrial Oil 6804 | 001A9785 | Shell Turbo Oil T 100 | 2 |  | R&O turbine/circulating/hydraulic oil, no turbine oil approvals given, TOST 20,000 hours, ISO 100, dielectric |  | steam turbine/circulating, not dielectric
fr_CA | CA | Lubrication Engineers | Almagear 5250 EP | 001F1183 | Shell Omala S2 GX 680 | 2 |  | ISO 1000, AGMA 8A EP |  | si la viscosité est ok
en_CA | CA | Lubrication Engineers | Synolec SAE 50 (650) | 001F8273 | Spirax S6 GME 40 | 1 |  | Synthetic manual trans fluid, SAE 50, Eaton PS-164 rev 7 |  | SAE 40 suitable for Eaton Manual Trans
en_CA | CA | Lubrication Engineers | Ultra 8900 RDE Oil 40 | 001A0897 | Shell Caprinus XR 40 | 1 |  | Railroad EMD/GE diesel engine oil, TBN 13.0, protects silver bearings
fr_CA | CA | Lubrication Engineers | All Purpose Turbine Oil 4942 | 001A9783 | Shell Turbo Oil T 46 | 1 |  | R&O turbine oil, ISO 46
fr_CA | CA | Lubrication Engineers | All Purpose Turbine Oil 4944 | 001A9785 | Shell Turbo Oil T 100 | 1 |  | R&O turbine oil, ISO 100
en_CA | CA | Lubrication Engineers | Synolec 9952 | 001D7766 | Shell Tellus S4 ME 32 | 2 |  | Ester compressor/hydraulic oil, ISO 32, discontinued |  | hydraulic
en_CA | CA | Lubrication Engineers | Synolec 9922 Gear Lubricant | 001D8292 | Shell Spirax S6 AXME 80W-140 | 1 |  | SAE 80W-140 GL-5 synthetic gear lubricant
en_CA | CA | Lubrication Engineers | Synolec 9952 | 001D7785 | Shell Corena S4 R 32 | 2 |  | Ester compressor/hydraulic oil, ISO 32, discontinued |  | rotary compressor
en_CA | CA | Lubrication Engineers | Synolec 9974 | 001D7789 | Shell Corena S4 P 100 | 1 |  | Synthetic ester for reciprocating air compressors, ISO 100
fr_CA | CA | Lubrication Engineers | All Purpose Hydraulic Oil 4935 | 001F8441 | Shell Tellus S2 MX 100 | 1 |  | Hydraulic, Zn antiwear, Vickers/Denison approvals, ISO 100
en_CA | CA | Lubrication Engineers | Multilec Industrial Oil 6807 | 001D7822 | Shell Morlina S3 BA 320 | 2 |  | R&O turbine/circulating/hydraulic oil, no turbine oil approvals given, TOST 20,000 hours, ISO 320 |  | circulating, not dielectric
en_CA | CA | Lubrication Engineers | Multilec Industrial Oil 6801 | 001F8432 | Shell Tellus S2 VX 32 | 2 |  | R&O turbine/circulating/hydraulic oil, no turbine oil approvals given, TOST 20,000 hours, ISO 32, dielectric |  | dielectric hydraulic oil
en_CA | CA | Lubrication Engineers | Monolec R&O Compressor / Turbine Oil 6407 | 001D7822 | Shell Morlina S3 BA 320 | 1 |  | Turbine/compressor oil, TOST 5,000 hours, ISO 320
fr_CA | CA | Lubrication Engineers | All-Purpose Hydraulic Oil 4934 | 001F8440 | Shell Tellus S2 MX 68 | 1 |  | Hydraulic, Zn antiwear, Vickers/Denison approvals, ISO 68
fr_CA | CA | Lubrication Engineers | Multilec Industrial Oil 6803 | 001F8440 | Shell Tellus S2 MX 68 | 2 |  | R&O turbine/circulating/hydraulic oil, no turbine oil approvals given, TOST 20,000 hours, ISO 68, dielectric |  | hydraulique, non diélectrique
en_CA | CA | Lubrication Engineers | Low Tox Hydraulic Oil 6601 | 001D7758 | Shell Tellus S3 M 32 | 2 |  | Made with USP white oil (no USP approvals given), hydraulic, low toxicity, ISO 32 |  | check requirements
fr_CA | CA | Lubrication Engineers | Low Tox Hydraulic Oil 6601 | 001D7758 | Shell Tellus S3 M 32 | 2 |  | Made with USP white oil (no USP approvals given), hydraulic, low toxicity, ISO 32 |  | vérifier les exigences
fr_CA | CA | Lubrication Engineers | Multilec Industrial Oil 6801 | 001F8432 | Shell Tellus S2 VX 32 | 2 |  | R&O turbine/circulating/hydraulic oil, no turbine oil approvals given, TOST 20,000 hours, ISO 32, dielectric |  | huile hydraulique diélectrique
fr_CA | CA | Lubrication Engineers | Monolec R&O Compressor / Turbine Oil 6407 | 001D7822 | Shell Morlina S3 BA 320 | 1 |  | Turbine/compressor oil, TOST 5,000 hours, ISO 320
fr_CA | CA | Lubrication Engineers | Multilec Industrial Oil 6807 | 001D7822 | Shell Morlina S3 BA 320 | 2 |  | R&O turbine/circulating/hydraulic oil, no turbine oil approvals given, TOST 20,000 hours, ISO 320 |  | circulation, pas diélectrique
en_CA | CA | Lubrication Engineers | Synolec 9921 Gear Lubricant | 001D8289 | Shell Spirax S6 AXRME 75W-90 | 1 |  | SAE 75W-90 GL-5 synthetic gear lubricant
en_CA | CA | Lubrication Engineers | Monolec 9220 Synthetic Industrial Oil | 001F8458 | Shell Omala S4 GXV 220 | 1 |  | Industrial gearboxes requiring a synthetic EP gear oil, ISO 220
en_CA | CA | Lubrication Engineers | Monolec 8949 Landfill Gas Engine Oil 40 | 001E7180 | Shell Mysella S3 S 40 | 1 |  | NGEO for sour gas, ash 0.95%, TBN 9 |  | ash 0.9%, TBN 8.5
en_CA | CA | Lubrication Engineers | Monolec 9320 Synthetic Industrial Oil | 001F8459 | Shell Omala S4 GXV 320 | 1 |  | Industrial gearboxes requiring a synthetic EP gear oil, ISO 320
en_CA | CA | Lubrication Engineers | Pyroshield 5193 | 001D8530 | Shell Gadus S3 A1000XD 2 | 2 |  | Open gear/wire rope product, synthetic, bentone thickener, EP, NLGI 3 |  | NLGI 2, Calcium thickener, moly/graphite, not synthetic--not for high temperatures
en_CA | CA | Lubrication Engineers | Monolec 9460 Synthetic Industrial Oil | 001F8460 | Shell Omala S4 GXV 460 | 1 |  | Industrial gearboxes requiring a synthetic EP gear oil, ISO 460
en_CA | CA | Lubrication Engineers | Monolec 8820 Engine Oil 20W-50 | 001F8880 | Shell Rotella T4 Triple Protection 15W-40 | 2 |  | CJ-4, 20W-50 |  | if viscosity ok
en_CA | CA | Lubrication Engineers | Monolec 8800 Ultra Engine Oil 15W-40 | 001F8881 | Shell Rotella T3 Fleet 15W-40 | 1 |  | API CJ-4
en_CA | CA | Lubrication Engineers | Monolec 8854 Ultra Syn Heavy Duty Engine Oil 5W-40 | 001F8875 | Shell Rotella T6 5W-40 | 1 |  | API CJ-4
en_CA | CA | Lubrication Engineers | Monolec 8947 Landfill Gas Engine Oil 40 | 001E7180 | Shell Mysella S3 S 40 | 1 |  | NGEO for sour gas, ash 0.78%, TBN 7.4 |  | ash 0.9%, TBN 8.5
en_CA | CA | Lubrication Engineers | Monolec 8945 Natural Gas Engine Oil 40 | 001E7181 | Shell Mysella S3 N 40 | 1 |  | NGEO, ash 0.47%, TBN 5
en_CA | CA | Lubrication Engineers | Pyroshield 9000 Syngear | 001D8495 | Shell Gadus S4 OGH 160 | 2 |  | Polyisobutylene (PIB) synthetic, about 16,000 cSt @ 40°C, EP (70 lb Timken), adhesive, for open gears |  | 4060 cSt @ 40°C
en_CA | CA | Lubrication Engineers | Synolec 9919 Gear Lubricant | 001D8289 | Shell Spirax S6 AXRME 75W-90 | 1 |  | SAE 75W-90 GL-5, MT-1 synthetic gear lubricant
en_CA | CA | Lubrication Engineers | Pyroshield 9001 Syngear | 001D8495 | Shell Gadus S4 OGH 160 | 2 |  | Solvent (TCE) diluted, PIB synthetic base fluid, about 16,000 cSt @ 40°C without solvent, EP (70 lb Timken), adhesive, for open gears |  | 4061 cSt @ 40°C, no solvent
en_CA | CA | Lubrication Engineers | Multilec Industrial Oil 6803 | 001F8440 | Shell Tellus S2 MX 68 | 2 |  | R&O turbine/circulating/hydraulic oil, no turbine oil approvals given, TOST 20,000 hours, ISO 68, dielectric |  | hydraulic, not dielectric
en_CA | CA | Lubrication Engineers | Multilec Industrial Oil 6801 | 001A9782 | Shell Turbo Oil T 32 | 2 |  | R&O turbine/circulating/hydraulic oil, no turbine oil approvals given, TOST 20,000 hours, ISO 32, dielectric |  | steam turbine/circulating, not dielectric
fr_CA | CA | Lubrication Engineers | Multilec Industrial Oil 6802 | 001F8439 | Shell Tellus S2 MX 46 | 2 |  | R&O turbine/circulating/hydraulic oil, no turbine oil approvals given, TOST 20,000 hours, ISO 46, dielectric |  | hydraulique, non diélectrique
en_CA | CA | Lubrication Engineers | Monolec Turbine Oil 6471 | 001A9782 | Shell Turbo Oil T 32 | 2 |  | Vague on some of the performance requirements met or exceeded, TOST > 10,000 hours, ISO 32 |  | check mfg requirements
en_CA | CA | Lubrication Engineers | Multilec Industrial Oil 6802 | 001F8439 | Shell Tellus S2 MX 46 | 2 |  | R&O turbine/circulating/hydraulic oil, no turbine oil approvals given, TOST 20,000 hours, ISO 46, dielectric |  | hydraulic, not dielectric
en_CA | CA | Lubrication Engineers | All-Purpose Turbine Oil 4941 | 001A9782 | Shell Turbo Oil T 32 | 1 |  | R&O turbine oil, ISO 32, TOST 2,000 hours
fr_CA | CA | Lubrication Engineers | Multilec Industrial Oil 6801 | 001A9782 | Shell Turbo Oil T 32 | 2 |  | R&O turbine/circulating/hydraulic oil, no turbine oil approvals given, TOST 20,000 hours, ISO 32, dielectric |  | turbine à vapeur/à circulation, non diélectrique
en_CA | CA | Lubrication Engineers | All-Purpose Hydraulic Oil 4934 | 001F8440 | Shell Tellus S2 MX 68 | 1 |  | Hydraulic, Zn antiwear, Vickers/Denison approvals, ISO 68
fr_CA | CA | Lubrication Engineers | Monolec Turbine Oil 6471 | 001A9782 | Shell Turbo Oil T 32 | 2 |  | Vague on some of the performance requirements met or exceeded, TOST > 10,000 hours, ISO 32 |  | vérifiez les exigences du fabricant
en_CA | CA | Lubrication Engineers | Monolec Multiplex Lubricant 4622 | 001D8425 | Shell Gadus S3 V220C 2 | 1 |  | LiCx, EP, NLGI 2, GC-LB, 130 cSt @ 40°C
fr_CA | CA | Lubrication Engineers | All-Purpose Turbine Oil 4941 | 001A9782 | Shell Turbo Oil T 32 | 1 |  | R&O turbine oil, ISO 32, TOST 2,000 hours
en_CA | CA | Lubrication Engineers | Synpag Gear Lubricant 9705 | 001D7857 | Shell Omala S4 WE 220 | 1 |  | Polyalkylene glycol EP gear lubricant
fr_CA | CA | Lubrication Engineers | Multilec Industrial Oil 6804 | 001F8441 | Shell Tellus S2 MX 100 | 2 |  | R&O turbine/circulating/hydraulic oil, no turbine oil approvals given, TOST 20,000 hours, ISO 100, dielectric |  | hydraulique, non diélectrique
fr_CA | CA | Lubrication Engineers | Monolec Multiplex Lubricant 4622 | 001D8425 | Shell Gadus S3 V220C 2 | 1 |  | LiCx, EP, NLGI 2, GC-LB, 130 cSt @ 40°C
en_CA | CA | Lubrication Engineers | Synpag Gear Lubricant 9706 | 001D7858 | Shell Omala S4 WE 320 | 1 |  | Polyalkylene glycol EP gear lubricant
fr_CA | CA | Lubrication Engineers | Synpag Gear Lubricant 9705 | 001D7857 | Shell Omala S4 WE 220 | 1 |  | Polyalkylene glycol EP gear lubricant
fr_CA | CA | Lubrication Engineers | Synpag Gear Lubricant 9706 | 001D7858 | Shell Omala S4 WE 320 | 1 |  | Polyalkylene glycol EP gear lubricant
fr_CA | CA | Lubrication Engineers | Synpag Gear Lubricant 9707 | 001D7859 | Shell Omala S4 WE 460 | 1 |  | Polyalkylene glycol EP gear lubricant
en_CA | CA | Lubrication Engineers | Synpag Gear Lubricant 9707 | 001D7859 | Shell Omala S4 WE 460 | 1 |  | Polyalkylene glycol EP gear lubricant
en_CA | CA | Lubrication Engineers | Almasol 402 Pure Mineral Gear Lubricant | 001D7823 | Shell Morlina S3 BA 460 | 1 |  | ISO 460, non-EP
en_CA | CA | Lubrication Engineers | Almasol 451 Chain & Cable Lubricant | 001D8499 | Shell Gadus S2 OG 40 | 2 |  | Re-named, now called Wirelife Almasol Coating Grease 451, Wire rope/chain/cable grease NLGI 000, ISO 150 base oil |  | ISO 680 base oil
en_CA | CA | Lubrication Engineers | Almasol 453 Chain & Cable Lubricant | 001D8496 | Shell Gadus S2 OG 80 | 2 |  | Re-named, now called Wirelife Almasol Coating Grease 453, Wire rope/chain/cable grease NLGI 0, ISO 150 base oil |  | 1600 centistokes @ 40°C base oil, NLGI 0
en_CA | CA | Lubrication Engineers | Almasol 452 Chain & Cable Lubricant | 001D8499 | Shell Gadus S2 OG 40 | 2 |  | Re-named, now called Wirelife Almasol Coating Grease 452, Wire rope/chain/cable grease NLGI 00, ISO 150 base oil |  | ISO 680 base oil, NLGI 000
en_CA | CA | Lubrication Engineers | Almasol 453 Chain & Cable Lubricant | 001D8499 | Shell Gadus S2 OG 40 | 2 |  | Re-named, now called Wirelife Almasol Coating Grease 453, Wire rope/chain/cable grease NLGI 0, ISO 150 base oil |  | ISO 680 base oil, NLGI 000
en_CA | CA | Lubrication Engineers | Almasol 607 Vari-Purpose Gear Lubricant | 001F4155 | Spirax S4 AX 80W-90 | 2 |  | ISO 220, AGMA 5EP, SAE 90 for differential/transmission use |  | differentials
en_CA | CA | Lubrication Engineers | Almasol 607 Vari-Purpose Gear Lubricant | 001F1177 | Shell Omala S2 GX 220 | 2 |  | ISO 220, AGMA 5EP, SAE 90 for differential/transmission use |  | industrial, AGMA 5EP
en_CA | CA | Lubrication Engineers | Almasol 608 Vari-Purpose Gear Lubricant | 001F1182 | Shell Omala S2 GX 460 | 2 |  | ISO 460, AGMA 7EP, SAE 140 for differential/transmission use |  | industrial, AGMA 7EP
en_CA | CA | Lubrication Engineers | Almasol 609 Vari-Purpose Gear Lubricant | 001F1183 | Shell Omala S2 GX 680 | 2 |  | ISO 680, AGMA 8EP, SAE 250 for differential/transmission use |  | industrial, AGMA 8EP
en_CA | CA | Lubrication Engineers | Almasol 608 Vari-Purpose Gear Lubricant | 001F4154 | Spirax S4 AX 85W-140 | 2 |  | ISO 460, AGMA 7EP, SAE 140 for differential/transmission use |  | differentials
en_CA | CA | Lubrication Engineers | Almasol 604 Vari-Purpose Gear Lubricant | 001F4155 | Spirax S4 AX 80W-90 | 2 |  | ISO 150, AGMA 4EP, SAE 90 for differential/transmission use |  | differentials
en_CA | CA | Lubrication Engineers | Almasol 604 Vari-Purpose Gear Lubricant | 001F1174 | Shell Omala S2 GX 150 | 2 |  | ISO 150, AGMA 4EP, SAE 90 for differential/transmission use |  | industrial, AGMA 4EP
en_CA | CA | Lubrication Engineers | Almasol 605 Vari-Purpose Gear Lubricant | 001F1179 | Shell Omala S2 GX 320 | 1 |  | ISO 320, AGMA 6EP
en_CA | CA | Lubrication Engineers | Almasol 606 Vari-Purpose Gear Lubricant | 001F4155 | Spirax S4 AX 80W-90 | 2 |  | ISO 100, AGMA 3EP, SAE 80W for differential/transmission use |  | differentials
en_CA | CA | Lubrication Engineers | Almasol 606 Vari-Purpose Gear Lubricant | 001F1173 | Shell Omala S2 GX 100 | 2 |  | ISO 100, AGMA 3EP, SAE 80W for differential/transmission use |  | industrial, AGMA 3EP
en_CA | CA | Lubrication Engineers | Almashield 3083 Open Gear Lubricant | 001D8530 | Shell Gadus S3 A1000XD 2 | 2 |  | Li, NLGI 3, EP (60 lb Timken) tacky, for open gears & fifth wheels |  | NLGI 2, Calcium thickener, moly/graphite, tacky
fr_CA | CA | Lubrication Engineers | Ultra 8900 RDE Oil 40 | 001A0897 | Shell Caprinus XR 40 | 1 |  | Railroad EMD/GE diesel engine oil, TBN 13.0, protects silver bearings
en_CA | CA | Lubrication Engineers | All Purpose Turbine Oil 4942 | 001A9783 | Shell Turbo Oil T 46 | 1 |  | R&O turbine oil, ISO 46
en_CA | CA | Lubrication Engineers | All Purpose Hydraulic Oil 4935 | 001F8441 | Shell Tellus S2 MX 100 | 1 |  | Hydraulic, Zn antiwear, Vickers/Denison approvals, ISO 100
fr_CA | CA | Lubrication Engineers | Synolec 9952 | 001D7785 | Shell Corena S4 R 32 | 2 |  | Ester compressor/hydraulic oil, ISO 32, discontinued |  | compresseur rotatif
fr_CA | CA | Lubrication Engineers | Synolec 9952 | 001D7766 | Shell Tellus S4 ME 32 | 2 |  | Ester compressor/hydraulic oil, ISO 32, discontinued |  | hydraulique
fr_CA | CA | Lubrication Engineers | Synolec SAE 50 (650) | 001F8273 | Spirax S6 GME 40 | 1 |  | Synthetic manual trans fluid, SAE 50, Eaton PS-164 rev 7 |  | SAE 40, convient aux transmissions manuelles Eaton
fr_CA | CA | Lubrication Engineers | Synolec 9974 | 001D7789 | Shell Corena S4 P 100 | 1 |  | Synthetic ester for reciprocating air compressors, ISO 100
en_CA | CA | Lubrication Engineers | All Purpose Turbine Oil 4944 | 001A9785 | Shell Turbo Oil T 100 | 1 |  | R&O turbine oil, ISO 100
en_CA | CA | Lubrication Engineers | Almagard 3752 Vari-Purpose | 001D8425 | Shell Gadus S3 V220C 2 | 1 |  | LiCx, NLGI 2, EP, ISO 150 base oil, tacky
en_CA | CA | Lubrication Engineers | Almagard 3751 Vari-Purpose | 001D8424 | Shell Gadus S3 V220C 1 | 1 |  | LiCx, NLGI 1, EP, ISO 150 base oil, tacky
en_CA | CA | Lubrication Engineers | Almagear 5250 EP | 001F1183 | Shell Omala S2 GX 680 | 2 |  | ISO 1000, AGMA 8A EP |  | if viscosity ok
en_CA | CA | Lubrication Engineers | Almaplex 1275 | 001D8425 | Shell Gadus S3 V220C 2 | 2 |  | AlCx, NLGI 2, EP (45 lb Timken), ISO 220 |  | lithium Complex
en_CA | CA | Lubrication Engineers | Almaplex 1274 | 001D8424 | Shell Gadus S3 V220C 1 | 2 |  | AlCx, NLGI 1.5, EP (45 lb Timken), ISO 220 |  | lithium Complex
en_CA | CA | Lubrication Engineers | All Purpose Turbine Oil 4947 | 001D7822 | Shell Morlina S3 BA 320 | 1 |  | R&O turbine oil, ISO 320
en_CA | CA | Lubrication Engineers | Almagard 3750 Vari-Purpose | 001D8448 | Shell Gadus S2 V220 0 | 2 |  | LiCx, NLGI 0, EP, ISO 150 base oil, tacky |  | not tacky
en_CA | CA | Lubrication Engineers | Monolec 6520 Hydraulic Oil | 001F8432 | Shell Tellus S2 VX 32 | 1 |  | ISO 32, 5W-20 hydraulic oil, dyed red, dielectric
en_CA | CA | Lubrication Engineers | Monolec 6222 Air Compressor Oil | 001D7787 | Shell Corena S4 R 68 | 2 |  | Air compressor oil, ISO 68 |  | upgrade, synthetic, rotary compressors
en_CA | CA | Lubrication Engineers | Monolec 6244 Air Compressor Oil | 001D7779 | Shell Corena S2 P 100 | 2 |  | Air compressor oil, ISO 150 |  | reciprocating, if ISO 100 ok
en_CA | CA | Lubrication Engineers | Monolec 8440 GFS Engine Oil 40 | 001H5092 | Shell Rotella T1 40 | 2 |  | API CF/CF-2, SJ (un-licensed) |  | not for gasoline engines
en_CA | CA | Lubrication Engineers | Monolec 8521 Tetra-Syn 5W-20 | 001D7525 | Pennzoil Platinum SAE 5W-20 Full Synthetic Motor Oil | 1 |  | API SN, ILSAC GF-5, dexos1
en_CA | CA | Lubrication Engineers | Monolec 8800 Ultra Engine Oil 15W-40 | 001F8880 | Shell Rotella T4 Triple Protection 15W-40 | 1 |  | API CJ-4
en_CA | CA | Lubrication Engineers | Monolec 8531 Tetra-Syn 5W-30 | 001D7526 | Pennzoil Platinum SAE 5W-30 Full Synthetic Motor Oil | 1 |  | API SN, ILSAC GF-5, dexos1
en_CA | CA | Lubrication Engineers | Monolec 704 Gear Lubricant | 001F4154 | Spirax S4 AX 85W-140 | 2 |  | 85W-140 EP differential gear oil, includes limited slip applications, MT-1 |  | no limited slip
en_CA | CA | Lubrication Engineers | Monolec 703 Gear Lubricant | 001D8279 | Shell Spirax S2 ALS 80W-90 | 2 |  | 80W-90 EP differential gear oil, includes limited slip applications, MT-1 |  | if more than 2% LS additive required by OEM, then add additional amount
en_CA | CA | Lubrication Engineers | Monolec 8130 Ultra-Blend 10W-30 | 001F8878 | Shell Rotella T5 10W-30 | 1 |  | Synthetic blend CJ-4
en_CA | CA | Lubrication Engineers | Monolec 8430 GFS Engine Oil 30 | 001D5428 | Shell Rotella T1 30 | 2 |  | API CF/CF-2, SJ (un-licensed) |  | not for gasoline engines
en_CA | CA | Lubrication Engineers | Monolec 300 Industrial Lubricant | 001F1172 | Shell Omala S2 GX 68 | 2 |  | Industrial gear oil, AGMA 2EP, tacky |  | not tacky
en_CA | CA | Lubrication Engineers | Monolec 4701 | 001D8424 | Shell Gadus S3 V220C 1 | 2 |  | AlCx, NLGI 1, EP, 120 cSt @ 40°C |  | lithium Complex
en_CA | CA | Lubrication Engineers | Monolec 4700 | 001D8449 | Shell Gadus S2 V220 00 | 2 |  | AlCx, NLGI 00, EP, 120 cSt @ 40°C |  | lithium soap
en_CA | CA | Lubrication Engineers | Almatek 1232 | 001D8451 | Shell Gadus S2 V220 2 | 2 |  | Li soap, NLGI 2, general purpose bearing & chassis, semi-tacky, 144 cSt @ 40°C |  | not tacky
en_CA | CA | Lubrication Engineers | Almatek 1232 | 001D8425 | Shell Gadus S3 V220C 2 | 1 |  | Li soap, NLGI 2, general purpose bearing & chassis, semi-tacky, 144 cSt @ 40°C
en_CA | CA | Lubrication Engineers | Dexron ATF VI (1136) | 001F1402 | Pennzoil Platinum LV Multi-Vehicle ATF | 1 |  | GM Dexron VI ATF
en_CA | CA | Lubrication Engineers | Monolec 4702 | 001D8448 | Shell Gadus S2 V220 0 | 2 |  | AlCx, NLGI 0, EP, 120 cSt @ 40°C |  | lithium soap
en_CA | CA | Lubrication Engineers | Monolec 6130 Hydraulic Oil | 001F8441 | Shell Tellus S2 MX 100 | 1 |  | Mineral, Zn-type antiwear hydraulic, ISO 100, discontinued
en_CA | CA | Lubrication Engineers | Monolec 6120 Hydraulic Oil | 001F8440 | Shell Tellus S2 MX 68 | 2 |  | Mineral, Zn-type antiwear hydraulic, ISO 68, dielectric |  | not dielectric
en_CA | CA | Lubrication Engineers | Monolec 6203 Air Compressor Oil | 001D7779 | Shell Corena S2 P 100 | 2 |  | Air compressor oil, ISO 100 |  | reciprocating
en_CA | CA | Lubrication Engineers | Monolec 6202 Air Compressor Oil | 001D7786 | Shell Corena S4 R 46 | 1 |  | Air compressor oil, ISO 46
en_CA | CA | Lubrication Engineers | Monolec 6105 Hydraulic Oil | 001F8437 | Shell Tellus S2 MX 22 | 2 |  | Mineral, Zn-type antiwear hydraulic, ISO 22, dyed red, dielectric |  | not dielectric
en_CA | CA | Lubrication Engineers | Monolec 6105 Hydraulic Oil | 001F8431 | Shell Tellus S2 VX 22 | 1 |  | Mineral, Zn-type antiwear hydraulic, ISO 22, dyed red, dielectric
en_CA | CA | Lubrication Engineers | Monolec 6110 Hydraulic Oil | 001F8433 | Shell Tellus S2 VX 46 | 1 |  | Mineral, Zn-type antiwear hydraulic, ISO 46, dyed red, dielectric
en_CA | CA | Lubrication Engineers | Monolec 6120 Hydraulic Oil | 001F8434 | Shell Tellus S2 VX 68 | 1 |  | Mineral, Zn-type antiwear hydraulic, ISO 68, dielectric
en_CA | CA | Lubrication Engineers | Monolec 6110 Hydraulic Oil | 001F8439 | Shell Tellus S2 MX 46 | 2 |  | Mineral, Zn-type antiwear hydraulic, ISO 46, dyed red, dielectric |  | not dielectric
fr_CA | CA | Lubrication Engineers | Monolec Synthetic Industrial Oil 9046 | 001D7767 | Shell Tellus S4 ME 46 | 2 |  | Synthetic air compressor oil, says for hydraulic but no Denison/Vickers approvals, ISO 46, non-EP gears, bearings |  | hydraulique, approuvée par Denison et Vickers, engrenages non EP
en_CA | CA | Lubrication Engineers | Duolec Vari-Purpose Gear Lubricant 1605 | 001F1177 | Shell Omala S2 GX 220 | 2 |  | AGMA 5EP, API GL-5, ISO 220 |  | not GL-5
en_CA | CA | Lubrication Engineers | Monolec Centrifugal Compressor Oil 6260 | 001D7785 | Shell Corena S4 R 32 | 1 |  | Paraffinic base, ISO 32 |  | upgrade, synthetic
en_CA | CA | Lubrication Engineers | Monolec Synthetic Industrial Oil 9032 | 001D7785 | Shell Corena S4 R 32 | 2 |  | Synthetic air compressor oil, says for hydraulic but no Denison/Vickers approvals, ISO 32, non-EP gears, bearings |  | compressors, non-EP gears, bearings
fr_CA | CA | Lubrication Engineers | Monolec 6203 Air Compressor Oil | 001D7779 | Shell Corena S2 P 100 | 2 |  | Air compressor oil, ISO 100 |  | alternatif
fr_CA | CA | Lubrication Engineers | Monolec 6202 Air Compressor Oil | 001D7786 | Shell Corena S4 R 46 | 1 |  | Air compressor oil, ISO 46
en_CA | CA | Lubrication Engineers | Pyroshield 5182 | 001D8530 | Shell Gadus S3 A1000XD 2 | 2 |  | Open gear/wire rope product, synthetic, bentone thickener, EP, NLGI 2 |  | Calcium thickener, moly/graphite, not synthetic--not for high temperatures
fr_CA | CA | Lubrication Engineers | Monolec 6244 Air Compressor Oil | 001D7779 | Shell Corena S2 P 100 | 2 |  | Air compressor oil, ISO 150 |  | alternatif, si ISO 100 ok
fr_CA | CA | Lubrication Engineers | Monolec 6222 Air Compressor Oil | 001D7787 | Shell Corena S4 R 68 | 2 |  | Air compressor oil, ISO 68 |  | mise à niveau, synthétique, compresseurs rotatifs
en_CA | CA | Lubrication Engineers | Monolec Synthetic Industrial Oil 9046 | 001D7767 | Shell Tellus S4 ME 46 | 2 |  | Synthetic air compressor oil, says for hydraulic but no Denison/Vickers approvals, ISO 46, non-EP gears, bearings |  | hydraulic, has Denison/Vickers approvals, non-EP gears
fr_CA | CA | Lubrication Engineers | Duolec Vari-Purpose Gear Lubricant 1605 | 001F1177 | Shell Omala S2 GX 220 | 2 |  | AGMA 5EP, API GL-5, ISO 220 |  | pas GL-5
fr_CA | CA | Lubrication Engineers | Duolec Vari-Purpose Gear Lubricant 1604 | 001F1174 | Shell Omala S2 GX 150 | 2 |  | AGMA 4EP, API GL-5, ISO 150 |  | pas GL-5
fr_CA | CA | Lubrication Engineers | Monolec Way Lubricant 6315 | 001E0127 | Shell Tonna S2 MX 220 | 1 |  | Way lubricant, ISO 220
fr_CA | CA | Lubrication Engineers | Wirelife Almasol Coating Grease 452 | 001D8499 | Shell Gadus S2 OG 40 | 2 |  | Wire rope/chain/cable grease NLGI 00, ISO 150 base oil |  | huile de base ISO 680, NLGI 000
fr_CA | CA | Lubrication Engineers | Wirelife Almasol Coating Grease 453 | 001D8499 | Shell Gadus S2 OG 40 | 2 |  | Wire rope/chain/cable grease NLGI 0, ISO 150 base oil |  | huile de base ISO 680, NLGI 000
fr_CA | CA | Lubrication Engineers | Wirelife Almasol Coating Grease 451 | 001D8499 | Shell Gadus S2 OG 40 | 2 |  | Wire rope/chain/cable grease NLGI 000, ISO 150 base oil |  | huile de base ISO 680
fr_CA | CA | Lubrication Engineers | Monolec 300 Industrial Lubricant | 001F1172 | Shell Omala S2 GX 68 | 2 |  | Industrial gear oil, AGMA 2EP, tacky |  | non collante
fr_CA | CA | Lubrication Engineers | Monolec 4700 | 001D8449 | Shell Gadus S2 V220 00 | 2 |  | AlCx, NLGI 00, EP, 120 cSt @ 40°C |  | savon au lithium
fr_CA | CA | Lubrication Engineers | Dexron ATF VI (1136) | 001F1402 | Pennzoil Platinum LV Multi-Vehicle ATF | 1 |  | GM Dexron VI ATF
fr_CA | CA | Lubrication Engineers | Almamoly HD Grease 1488 | 001D8434 | Shell Gadus S3 V460XD 1 | 2 |  | NLGI 1, calcium sulfonate Complex, 5% moly, ISO 150 base oil |  | complexe de lithium, ISO 460
fr_CA | CA | Lubrication Engineers | Almatek 1232 | 001D8451 | Shell Gadus S2 V220 2 | 2 |  | Li soap, NLGI 2, general purpose bearing & chassis, semi-tacky, 144 cSt @ 40°C |  | non collante
fr_CA | CA | Lubrication Engineers | Duolec Vari-Purpose Gear Lubricant 1603 | 001F1173 | Shell Omala S2 GX 100 | 2 |  | AGMA 3EP, API GL-5, ISO 100 |  | pas GL-5
en_CA | CA | Lubrication Engineers | Synolec Gear Lubricant 9815 | 001F8461 | Shell Omala S4 GXV 150 | 1 |  | Synthetic EP, Flender, ISO 150
fr_CA | CA | Lubrication Engineers | Monolec 6110 Hydraulic Oil | 001F8433 | Shell Tellus S2 VX 46 | 1 |  | Mineral, Zn-type antiwear hydraulic, ISO 46, dyed red, dielectric
fr_CA | CA | Lubrication Engineers | Monolec 6110 Hydraulic Oil | 001F8439 | Shell Tellus S2 MX 46 | 2 |  | Mineral, Zn-type antiwear hydraulic, ISO 46, dyed red, dielectric |  | non diélectrique
fr_CA | CA | Lubrication Engineers | Monolec 6105 Hydraulic Oil | 001F8437 | Shell Tellus S2 MX 22 | 2 |  | Mineral, Zn-type antiwear hydraulic, ISO 22, dyed red, dielectric |  | non diélectrique
en_CA | CA | Lubrication Engineers | Transformer Oil 6760 | 001D8374 | Shell Diala S2 ZX-A | 1 |  | ASTM D3487 Type II
fr_CA | CA | Lubrication Engineers | Monolec 6120 Hydraulic Oil | 001F8434 | Shell Tellus S2 VX 68 | 1 |  | Mineral, Zn-type antiwear hydraulic, ISO 68, dielectric
fr_CA | CA | Lubrication Engineers | Monolec 6130 Hydraulic Oil | 001F8441 | Shell Tellus S2 MX 100 | 1 |  | Mineral, Zn-type antiwear hydraulic, ISO 100, discontinued
fr_CA | CA | Lubrication Engineers | Monolec 6120 Hydraulic Oil | 001F8440 | Shell Tellus S2 MX 68 | 2 |  | Mineral, Zn-type antiwear hydraulic, ISO 68, dielectric |  | non diélectrique
fr_CA | CA | Lubrication Engineers | Pyroshield 5182 | 001D8530 | Shell Gadus S3 A1000XD 2 | 2 |  | Open gear/wire rope product, synthetic, bentone thickener, EP, NLGI 2 |  | épaississant au calcium, molybdène/graphite, pas synthétique, pas pour les températures élevées
fr_CA | CA | Lubrication Engineers | Monolec 4702 | 001D8448 | Shell Gadus S2 V220 0 | 2 |  | AlCx, NLGI 0, EP, 120 cSt @ 40°C |  | savon au lithium
fr_CA | CA | Lubrication Engineers | Monolec 6105 Hydraulic Oil | 001F8431 | Shell Tellus S2 VX 22 | 1 |  | Mineral, Zn-type antiwear hydraulic, ISO 22, dyed red, dielectric
fr_CA | CA | Lubrication Engineers | Monolec 4701 | 001D8424 | Shell Gadus S3 V220C 1 | 2 |  | AlCx, NLGI 1, EP, 120 cSt @ 40°C |  | complexe de lithium
en_CA | CA | Lubrication Engineers | Wirelife Almasol Coating Grease 453 | 001D8499 | Shell Gadus S2 OG 40 | 2 |  | Wire rope/chain/cable grease NLGI 0, ISO 150 base oil |  | ISO 680 base oil, NLGI 000
en_CA | CA | Lubrication Engineers | Wirelife Almasol Coating Grease 452 | 001D8499 | Shell Gadus S2 OG 40 | 2 |  | Wire rope/chain/cable grease NLGI 00, ISO 150 base oil |  | ISO 680 base oil, NLGI 000
en_CA | CA | Lubrication Engineers | Duolec Vari-Purpose Gear Lubricant 1604 | 001F1174 | Shell Omala S2 GX 150 | 2 |  | AGMA 4EP, API GL-5, ISO 150 |  | not GL-5
fr_CA | CA | Lubrication Engineers | Transformer Oil 6760 | 001D8374 | Shell Diala S2 ZX-A | 1 |  | ASTM D3487 Type II
en_CA | CA | Lubrication Engineers | Monolec Way Lubricant 6315 | 001E0127 | Shell Tonna S2 MX 220 | 1 |  | Way lubricant, ISO 220
en_CA | CA | Lubrication Engineers | Wirelife Almasol Coating Grease 451 | 001D8499 | Shell Gadus S2 OG 40 | 2 |  | Wire rope/chain/cable grease NLGI 000, ISO 150 base oil |  | ISO 680 base oil
en_CA | CA | Lubrication Engineers | Multilec Industrial Oil 6803 | 001A9784 | Shell Turbo Oil T 68 | 2 |  | R&O turbine/circulating/hydraulic oil, no turbine oil approvals given, TOST 20,000 hours, ISO 68, dielectric |  | steam turbine/circulating, not dielectric
en_CA | CA | Lubrication Engineers | Duolec Vari-Purpose Gear Lubricant 1607 | 001F1182 | Shell Omala S2 GX 460 | 2 |  | AGMA 7EP, API GL-5, ISO 460 |  | not GL-5
fr_CA | CA | Lubrication Engineers | Duolec Vari-Purpose Gear Lubricant 1607 | 001F1182 | Shell Omala S2 GX 460 | 2 |  | AGMA 7EP, API GL-5, ISO 460 |  | pas GL-5
en_CA | CA | Lubrication Engineers | All-Purpose Turbine Oil 4943 | 001A9784 | Shell Turbo Oil T 68 | 1 |  | R&O turbine oil, ISO 68, T0ST 2,000 hours
en_CA | CA | Lubrication Engineers | Monolec Hydraulic Oil 6115 | 001F7265 | AeroShell Fluid 41 (NA) | 2 |  | Mineral, Zn-type antiwear hydraulic, ISO 15, red, VI=314, dielectric, -63°C pour point |  | not dielectric
fr_CA | CA | Lubrication Engineers | Monolec Hydraulic Oil 6115 | 001F7265 | AeroShell Fluid 41 (NA) | 2 |  | Mineral, Zn-type antiwear hydraulic, ISO 15, red, VI=314, dielectric, -63°C pour point |  | non diélectrique
en_CA | CA | Lubrication Engineers | Monolec Turbine Oil 6472 | 001A9783 | Shell Turbo Oil T 46 | 2 |  | Vague on some of the performance requirements met or exceeded, TOST > 10,000 hours, ISO 46 |  | check mfg requirements
en_CA | CA | Lubrication Engineers | Multilec Industrial Oil 6802 | 001A9783 | Shell Turbo Oil T 46 | 2 |  | R&O turbine/circulating/hydraulic oil, no turbine oil approvals given, TOST 20,000 hours, ISO 46, dielectric |  | steam turbine/circulating, not dielectric
fr_CA | CA | Lubrication Engineers | Monolec Turbine Oil 6472 | 001A9783 | Shell Turbo Oil T 46 | 2 |  | Vague on some of the performance requirements met or exceeded, TOST > 10,000 hours, ISO 46 |  | vérifiez les exigences du fabricant
fr_CA | CA | Lubrication Engineers | Multilec Industrial Oil 6802 | 001A9783 | Shell Turbo Oil T 46 | 2 |  | R&O turbine/circulating/hydraulic oil, no turbine oil approvals given, TOST 20,000 hours, ISO 46, dielectric |  | turbine à vapeur/à circulation, non diélectrique
fr_CA | CA | Lubrication Engineers | All-Purpose Turbine Oil 4943 | 001A9784 | Shell Turbo Oil T 68 | 1 |  | R&O turbine oil, ISO 68, T0ST 2,000 hours
en_CA | CA | Lubrication Engineers | Monolec EP Turbine Oil 6476 | 001F4448 | Shell Turbo S4 GX 32 | 2 |  | ISO 32, gas turbines with or without gears, MIL-L-17672D & MIL-L-17331H |  | no MIL approvals
en_CA | CA | Lubrication Engineers | Wirelife Almasol Coating Grease 453 | 001D8496 | Shell Gadus S2 OG 80 | 2 |  | Wire rope/chain/cable grease NLGI 0, ISO 150 base oil |  | 1600 centistokes @ 40°C base oil, NLGI 0
en_CA | CA | Lubrication Engineers | Pyroshield 5181 | 001D8530 | Shell Gadus S3 A1000XD 2 | 2 |  | Open gear/wire rope product, synthetic, bentone thickener, EP, NLGI 1 |  | NLGI 2, Calcium thickener, moly/graphite, not synthetic--not for high temperatures
fr_CA | CA | Lubrication Engineers | Wirelife Almasol Coating Grease 453 | 001D8496 | Shell Gadus S2 OG 80 | 2 |  | Wire rope/chain/cable grease NLGI 0, ISO 150 base oil |  | huile de base 1600 centistokes @ 40 °C, NLGI 0
fr_CA | CA | Lubrication Engineers | Monolec EP Turbine Oil 6476 | 001F4448 | Shell Turbo S4 GX 32 | 2 |  | ISO 32, gas turbines with or without gears, MIL-L-17672D & MIL-L-17331H |  | pas approuvée par la norme MIL
en_CA | CA | Lubrication Engineers | Monolec Hydraulic Oil 6115 | 001F7269 | AeroShell Fluid 4 (NA) | 2 |  | Mineral, Zn-type antiwear hydraulic, ISO 15, red, VI=314, dielectric, -63°C pour point |  | not dielectric
fr_CA | CA | Lubrication Engineers | Monolec Hydraulic Oil 6115 | 001F7269 | AeroShell Fluid 4 (NA) | 2 |  | Mineral, Zn-type antiwear hydraulic, ISO 15, red, VI=314, dielectric, -63°C pour point |  | non diélectrique
fr_CA | CA | Lubrication Engineers | Multilec Industrial Oil 6803 | 001A9784 | Shell Turbo Oil T 68 | 2 |  | R&O turbine/circulating/hydraulic oil, no turbine oil approvals given, TOST 20,000 hours, ISO 68, dielectric |  | turbine à vapeur/à circulation, non diélectrique
fr_CA | CA | Lubrication Engineers | Monolec Synthetic Industrial Oil 9046 | 001D7786 | Shell Corena S4 R 46 | 2 |  | Synthetic air compressor oil, says for hydraulic but no Denison/Vickers approvals, ISO 46, non-EP gears, bearings |  | compresseurs, engrenages et paliers non EP
en_CA | CA | Lubrication Engineers | Monolec Synthetic Industrial Oil 9046 | 001D7786 | Shell Corena S4 R 46 | 2 |  | Synthetic air compressor oil, says for hydraulic but no Denison/Vickers approvals, ISO 46, non-EP gears, bearings |  | compressors, non-EP gears, bearings
fr_CA | CA | Lubrication Engineers | Monolec Synthetic Industrial Oil 9100 | 001D7789 | Shell Corena S4 P 100 | 2 |  | Synthetic air compressor oil, says for hydraulic but no Denison/Vickers approvals, ISO 100, non-EP gears, bearings |  | compresseurs alternatifs
fr_CA | CA | Lubrication Engineers | Duolec Vari-Purpose Gear Lubricant 1606 | 001F1179 | Shell Omala S2 GX 320 | 2 |  | AGMA 6EP, API GL-5, ISO 320 |  | pas GL-5
en_CA | CA | Lubrication Engineers | Multilec Industrial Oil 6804 | 001F8441 | Shell Tellus S2 MX 100 | 2 |  | R&O turbine/circulating/hydraulic oil, no turbine oil approvals given, TOST 20,000 hours, ISO 100, dielectric |  | hydraulic, not dielectric
en_CA | CA | Lubrication Engineers | Almamoly HD Grease 1488 | 001D8434 | Shell Gadus S3 V460XD 1 | 2 |  | NLGI 1, calcium sulfonate Complex, 5% moly, ISO 150 base oil |  | lithium Complex, ISO 460
fr_CA | CA | Lubrication Engineers | Synolec Gear Lubricant 9832 | 001F8459 | Shell Omala S4 GXV 320 | 1 |  | Synthetic EP, Flender, ISO 320
fr_CA | CA | Lubrication Engineers | Almasol 606 Vari-Purpose Gear Lubricant | 001F1173 | Shell Omala S2 GX 100 | 2 |  | ISO 100, AGMA 3EP, SAE 80W for differential/transmission use |  | industrielle, AGMA 3EP
en_CA | CA | Lubrication Engineers | Synolec Gear Lubricant 9832 | 001F8459 | Shell Omala S4 GXV 320 | 1 |  | Synthetic EP, Flender, ISO 320
en_CA | CA | Lubrication Engineers | Multilec Industrial Oil 6801 | 001F8438 | Shell Tellus S2 MX 32 | 2 |  | R&O turbine/circulating/hydraulic oil, no turbine oil approvals given, TOST 20,000 hours, ISO 32, dielectric |  | hydraulic, not dielectric
fr_CA | CA | Lubrication Engineers | Almasol 453 Chain & Cable Lubricant | 001D8499 | Shell Gadus S2 OG 40 | 2 |  | Re-named, now called Wirelife Almasol Coating Grease 453, Wire rope/chain/cable grease NLGI 0, ISO 150 base oil |  | Huile de base ISO 680, NLGI 000
fr_CA | CA | Lubrication Engineers | Almasol 604 Vari-Purpose Gear Lubricant | 001F1174 | Shell Omala S2 GX 150 | 2 |  | ISO 150, AGMA 4EP, SAE 90 for differential/transmission use |  | industrielle, AGMA 4EP
fr_CA | CA | Lubrication Engineers | Almasol 452 Chain & Cable Lubricant | 001D8499 | Shell Gadus S2 OG 40 | 2 |  | Re-named, now called Wirelife Almasol Coating Grease 452, Wire rope/chain/cable grease NLGI 00, ISO 150 base oil |  | Huile de base ISO 680, NLGI 000
fr_CA | CA | Lubrication Engineers | Synolec Gear Lubricant 9846 | 001F8460 | Shell Omala S4 GXV 460 | 1 |  | Synthetic EP, Flender, ISO 460
fr_CA | CA | Lubrication Engineers | Almasol 451 Chain & Cable Lubricant | 001D8499 | Shell Gadus S2 OG 40 | 2 |  | Re-named, now called Wirelife Almasol Coating Grease 451, Wire rope/chain/cable grease NLGI 000, ISO 150 base oil |  | Huile de base ISO 680
fr_CA | CA | Lubrication Engineers | Almasol 453 Chain & Cable Lubricant | 001D8496 | Shell Gadus S2 OG 80 | 2 |  | Re-named, now called Wirelife Almasol Coating Grease 453, Wire rope/chain/cable grease NLGI 0, ISO 150 base oil |  | huile de base 1600 centistokes @ 40 °C, NLGI 0
fr_CA | CA | Lubrication Engineers | Multilec Industrial Oil 6801 | 001F8438 | Shell Tellus S2 MX 32 | 2 |  | R&O turbine/circulating/hydraulic oil, no turbine oil approvals given, TOST 20,000 hours, ISO 32, dielectric |  | hydraulique, non diélectrique
fr_CA | CA | Lubrication Engineers | Almasol 604 Vari-Purpose Gear Lubricant | 001F4155 | Spirax S4 AX 80W-90 | 2 |  | ISO 150, AGMA 4EP, SAE 90 for differential/transmission use |  | différentiels
fr_CA | CA | Lubrication Engineers | Almasol 402 Pure Mineral Gear Lubricant | 001D7823 | Shell Morlina S3 BA 460 | 1 |  | ISO 460, non-EP
fr_CA | CA | Lubrication Engineers | Almasol 605 Vari-Purpose Gear Lubricant | 001F1179 | Shell Omala S2 GX 320 | 1 |  | ISO 320, AGMA 6EP
en_CA | CA | Lubrication Engineers | Synolec Gear Lubricant 9846 | 001F8460 | Shell Omala S4 GXV 460 | 1 |  | Synthetic EP, Flender, ISO 460
en_CA | CA | Lubrication Engineers | Almaplex Ultra-Syn Lubricant 1298 | 001D8441 | Shell Gadus S5 V460 1.5 | 2 |  | Aluminum Complex, NLGI 1, synthetic ISO 460 base oil |  | lithium Complex
fr_CA | CA | Lubrication Engineers | Almasol 609 Vari-Purpose Gear Lubricant | 001F1183 | Shell Omala S2 GX 680 | 2 |  | ISO 680, AGMA 8EP, SAE 250 for differential/transmission use |  | industrielle, AGMA 8EP
fr_CA | CA | Lubrication Engineers | Synolec Gear Lubricant 9822 | 001F8458 | Shell Omala S4 GXV 220 | 1 |  | Synthetic EP, Flender, ISO 220
fr_CA | CA | Lubrication Engineers | Almaplex Ultra-Syn Lubricant 1298 | 001D8441 | Shell Gadus S5 V460 1.5 | 2 |  | Aluminum Complex, NLGI 1, synthetic ISO 460 base oil |  | complexe de lithium
fr_CA | CA | Lubrication Engineers | Almasol 607 Vari-Purpose Gear Lubricant | 001F1177 | Shell Omala S2 GX 220 | 2 |  | ISO 220, AGMA 5EP, SAE 90 for differential/transmission use |  | industrielle, AGMA 5EP
en_CA | CA | Lubrication Engineers | Duolec Vari-Purpose Gear Lubricant 1603 | 001F1173 | Shell Omala S2 GX 100 | 2 |  | AGMA 3EP, API GL-5, ISO 100 |  | not GL-5
fr_CA | CA | Lubrication Engineers | Almasol 607 Vari-Purpose Gear Lubricant | 001F4155 | Spirax S4 AX 80W-90 | 2 |  | ISO 220, AGMA 5EP, SAE 90 for differential/transmission use |  | différentiels
en_CA | CA | Lubrication Engineers | Synolec Gear Lubricant 9822 | 001F8458 | Shell Omala S4 GXV 220 | 1 |  | Synthetic EP, Flender, ISO 220
fr_CA | CA | Lubrication Engineers | Almasol 606 Vari-Purpose Gear Lubricant | 001F4155 | Spirax S4 AX 80W-90 | 2 |  | ISO 100, AGMA 3EP, SAE 80W for differential/transmission use |  | différentiels
fr_CA | CA | Lubrication Engineers | Almasol 608 Vari-Purpose Gear Lubricant | 001F4154 | Spirax S4 AX 85W-140 | 2 |  | ISO 460, AGMA 7EP, SAE 140 for differential/transmission use |  | différentiels
en_CA | CA | Lubrication Engineers | Almaplex Ultra-Syn Lubricant 1299 | 001D8432 | Shell Gadus S5 V460 2 | 2 |  | Aluminum Complex, NLGI 2, synthetic ISO 460 base oil |  | lithium Complex
fr_CA | CA | Lubrication Engineers | Almatek 1232 | 001D8425 | Shell Gadus S3 V220C 2 | 1 |  | Li soap, NLGI 2, general purpose bearing & chassis, semi-tacky, 144 cSt @ 40°C
fr_CA | CA | Lubrication Engineers | Almasol 608 Vari-Purpose Gear Lubricant | 001F1182 | Shell Omala S2 GX 460 | 2 |  | ISO 460, AGMA 7EP, SAE 140 for differential/transmission use |  | industrielle, AGMA 7EP
fr_CA | CA | Lubrication Engineers | Synolec Gear Lubricant 9815 | 001F8461 | Shell Omala S4 GXV 150 | 1 |  | Synthetic EP, Flender, ISO 150
fr_CA | CA | Lubriplate | Syn Lube 460 | 001F2647 | Shell Morlina S4 B 460 | 1 |  | PAO gear/bearing, ISO 460
fr_CA | CA | Lubriplate | Synthetic Worm Gear Lubricant | 001F2647 | Shell Morlina S4 B 460 | 1 |  | 440 centistokes @ 40°C
en_CA | CA | Lubriplate | Special Low Pour Hydraulic Oil | 001F8432 | Shell Tellus S2 VX 32 | 2 |  | ZN anti-wear, pour point -70°F, 25 cSt @ 40°C, dielectric |  | pour point -38°F
en_CA | CA | Lubriplate | SPO-266 | 001D7822 | Shell Morlina S3 BA 320 | 1 |  | Bearing & gear oil (does not claim to meet Cincinnati Milicron way specs); tacky; AGMA 6; ISO 320
fr_CA | CA | Lubriplate | LTR-2 | 001D8427 | Shell Gadus S3 V460 1.5 | 1 |  | Lithium Complex, ISO 460, EP, NLGI 2
fr_CA | CA | Lubriplate | SPO-266 | 001D7822 | Shell Morlina S3 BA 320 | 1 |  | Bearing & gear oil (does not claim to meet Cincinnati Milicron way specs); tacky; AGMA 6; ISO 320
fr_CA | CA | Lubriplate | Special Low Pour Hydraulic Oil | 001F8432 | Shell Tellus S2 VX 32 | 2 |  | ZN anti-wear, pour point -70°F, 25 cSt @ 40°C, dielectric |  | point d'écoulement -38 °F
fr_CA | CA | Lubriplate | No. 1242 | 001D8425 | Shell Gadus S3 V220C 2 | 1 |  | EP, Lithium soap, NLGI 2, 237 cSt @ 40°C, tacky
fr_CA | CA | Lubriplate | No. 1552 | 001D8425 | Shell Gadus S3 V220C 2 | 1 |  | Lithium Complex grease, NLGI 2, 200 cSt @ 40°C, EP, GC-LB
fr_CA | CA | Lubriplate | AC-3 | 001D7779 | Shell Corena S2 P 100 | 2 |  | 135 cSt @ 40°C, air compressor mineral oil, VI=102 |  | si compresseur d’air alternatif. Sinon, appelez CIT au 1-800-237-8645, option 3, puis 1
fr_CA | CA | Lubriplate | Special Auto-Marine Grease | 001D8425 | Shell Gadus S3 V220C 2 | 1 |  | Lithium soap, 237 centistokes @ 40°C, EP, tacky
fr_CA | CA | Lubriplate | 176 Special | 001D8499 | Shell Gadus S2 OG 40 | 2 |  | NLGI 000, open gear, inorganic/organic combination thickener, tacky, solid lubicants, EP, synthetic blend |  | 660 cSt @ 40 °C
fr_CA | CA | Lubriplate | 130-AA | 001D8424 | Shell Gadus S3 V220C 1 | 2 |  | NLGI 1, calcium, EP, 135 cSt @ 40°C, plain bearings, chassis lube |  | complexe de lithium, ISO 220, pas pour les engrenages nus
fr_CA | CA | Lubriplate | 3000-W | 001D8542 | Shell Gadus S2 V30KXD 1 | 2 |  | NLGI 1, EP, 3% moly, Lithium soap, tacky, 60 cSt @ 40°C |  | 30 centistokes @ 40 °C, 5 % molybdène
fr_CA | CA | Lubriplate | Wheel Bearing Grease | 001D8425 | Shell Gadus S3 V220C 2 | 1 |  | Lithium Complex, 215 centistokes @ 40°C, EP, NLGI 2
fr_CA | CA | Lubriplate | AC-2A | 001D7779 | Shell Corena S2 P 100 | 2 |  | ISO 100 air compressor mineral oil, VI=104 |  | si compresseur d’air alternatif. Sinon, appelez CIT au 1-800-237-8645, option 3, puis 1
en_CA | CA | Lubriplate | AC-3 | 001D7779 | Shell Corena S2 P 100 | 2 |  | 135 cSt @ 40°C, air compressor mineral oil, VI=102 |  | if reciprocating air compressor, if not call TIC 1-800-237-8645 option 3, 1
en_CA | CA | Lubriplate | AC-2A | 001D7779 | Shell Corena S2 P 100 | 2 |  | ISO 100 air compressor mineral oil, VI=104 |  | if reciprocating air compressor, if not call TIC 1-800-237-8645 option 3, 1
fr_CA | CA | Lubriplate | 130-A | 001D8425 | Shell Gadus S3 V220C 2 | 2 |  | NLGI 2.5, calcium, EP, 135 cSt @ 40°C, cams, guides, open gears |  | complexe de lithium, ISO 220, pas pour les engrenages nus
fr_CA | CA | Lubriplate | PGO-320 | 001D7858 | Shell Omala S4 WE 320 | 1 |  | PAG gear oil, FZG > 12
fr_CA | CA | Lubriplate | 130-A | 001D8423 | Shell Gadus S5 V100 2 | 2 |  | NLGI 2.5, calcium, EP, 135 cSt @ 40°C, cams, guides, open gears |  | complexe de lithium, ISO 100, pas pour les engrenages nus
fr_CA | CA | Lubriplate | 1200-2 | 001D8451 | Shell Gadus S2 V220 2 | 1 |  | EP, Lithium soap, NLGI 2, 183 cSt @ 40°C
fr_CA | CA | Lubriplate | PGO-220 | 001D7857 | Shell Omala S4 WE 220 | 1 |  | PAG gear oil, FZG > 12
fr_CA | CA | Lubriplate | APG 140 | 001F1182 | Shell Omala S2 GX 460 | 2 |  | EP gear oil, SAE 140, GL-5, ISO 460, AGMA 7EP |  | AGMA 7 EP seulement, pas GL-5
fr_CA | CA | Lubriplate | AGP 80W-90 | 001F4155 | Spirax S4 AX 80W-90 | 2 |  | EP gear oil, SAE 80W-90, GL-5, ISO 100, AGMA 3EP |  | GL-5 seulement, 145 cSt à 40 °C
fr_CA | CA | Lubriplate | AGP 80W-90 | 001F1173 | Shell Omala S2 GX 100 | 2 |  | EP gear oil, SAE 80W-90, GL-5, ISO 100, AGMA 3EP |  | AGMA 3 EP seulement, pas GL-5
en_CA | CA | Lubriplate | Special Auto-Marine Grease | 001D8425 | Shell Gadus S3 V220C 2 | 1 |  | Lithium soap, 237 centistokes @ 40°C, EP, tacky
en_CA | CA | Lubriplate | Wheel Bearing Grease | 001D8425 | Shell Gadus S3 V220C 2 | 1 |  | Lithium Complex, 215 centistokes @ 40°C, EP, NLGI 2
en_CA | CA | Lubriplate | No. 1552 | 001D8425 | Shell Gadus S3 V220C 2 | 1 |  | Lithium Complex grease, NLGI 2, 200 cSt @ 40°C, EP, GC-LB
en_CA | CA | Lubriplate | No. 1242 | 001D8425 | Shell Gadus S3 V220C 2 | 1 |  | EP, Lithium soap, NLGI 2, 237 cSt @ 40°C, tacky
fr_CA | CA | Lubriplate | Turbine Oil 32 | 001A9782 | Shell Turbo Oil T 32 | 1 |  | GEK-46506B; 10,000 hour TOST
fr_CA | CA | Lubriplate | Air Tool Lubricant | 001A9782 | Shell Turbo Oil T 32 | 1 |  | Air line lubricant, 30 cSt @ 40°C
fr_CA | CA | Lubriplate | 730-2 | 001D8425 | Shell Gadus S3 V220C 2 | 2 |  | Aluminum Complex, EP, ISO 150, GC-LB, NLGI 2 |  | complexe de lithium, ISO 220
fr_CA | CA | Lubriplate | 730-0 | 001D8448 | Shell Gadus S2 V220 0 | 2 |  | Aluminum Complex, EP, ISO 150, NLGI 0 |  | savon au lithium, ISO 220
fr_CA | CA | Lubriplate | 730-1 | 001D8424 | Shell Gadus S3 V220C 1 | 2 |  | Aluminum Complex, EP, ISO 150, NLGI 1 |  | complexe de lithium, ISO 220
en_CA | CA | Lubriplate | Turbine Oil 32 | 001A9782 | Shell Turbo Oil T 32 | 1 |  | GEK-46506B; 10,000 hour TOST
fr_CA | CA | Lubriplate | 630-2 | 001D8451 | Shell Gadus S2 V220 2 | 2 |  | Lithium soap, NLGI 2, EP, 135 cSt @ 40°C, general purpose grease |  | 220 cSt @ 40 °C
fr_CA | CA | Lubriplate | Biobased Green Hydraulic 46 | 001A0871 | Shell Naturelle Fluid HF-M 46 | 1 |  | vegetable based hydraulic oil
fr_CA | CA | Lubriplate | Biobased Green Hydraulic 32 | 001A0917 | Shell Naturelle Fluid HF-E 32 | 1 |  | vegetable based hydraulic oil |  | ester synthétique
fr_CA | CA | Lubriplate | 630-A | 001D8425 | Shell Gadus S3 V220C 2 | 2 |  | Lithium soap, NLGI 2.5, EP, 135 cSt @ 40°C, general purpose grease |  | 220 cSt @ 40 °C
fr_CA | CA | Lubriplate | 630-2 | 001D8425 | Shell Gadus S3 V220C 2 | 2 |  | Lithium soap, NLGI 2, EP, 135 cSt @ 40°C, general purpose grease |  | 220 cSt @ 40 °C
fr_CA | CA | Lubriplate | 3V | 001E0126 | Shell Tonna S2 MX 68 | 1 |  | Combination way and bearing lubricant, tacky, ISO 68
fr_CA | CA | Lubriplate | 630-A | 001D8451 | Shell Gadus S2 V220 2 | 2 |  | Lithium soap, NLGI 2.5, EP, 135 cSt @ 40°C, general purpose grease |  | 220 cSt @ 40 °C
fr_CA | CA | Lubriplate | APG 140 | 001F4154 | Spirax S4 AX 85W-140 | 2 |  | EP gear oil, SAE 140, GL-5, ISO 460, AGMA 7EP |  | GL-5 seulement, 323 cSt à 40 °C
fr_CA | CA | Lubriplate | Special Low Pour Hydraulic Oil | 001F8431 | Shell Tellus S2 VX 22 | 2 |  | ZN anti-wear, pour point -70°F, 25 cSt @ 40°C, dielectric |  | point d'écoulement -44 °F
en_CA | CA | Lubriplate | Air Tool Lubricant | 001A9782 | Shell Turbo Oil T 32 | 1 |  | Air line lubricant, 30 cSt @ 40°C
fr_CA | CA | Lubriplate | APG 80 | 001F1172 | Shell Omala S2 GX 68 | 2 |  | EP gear oil, SAE 80W, GL-5, ISO 68, AGMA 2EP |  | AGMA 2 EP seulement, pas GL-5
fr_CA | CA | Lubriplate | 630-AA | 001D8424 | Shell Gadus S3 V220C 1 | 2 |  | Lithium soap, NLGI 1, EP, 135 cSt @ 40°C, general purpose grease |  | 220 cSt @ 40 °C
fr_CA | CA | Lubriplate | APG 90 | 001F1174 | Shell Omala S2 GX 150 | 2 |  | EP gear oil, SAE 90, GL-3, GL-5, ISO 150, AGMA 4EP/5EP |  | AGMA 4 EP seulement, pas GL-5
fr_CA | CA | Lubriplate | APG 90 | 001F4155 | Spirax S4 AX 80W-90 | 2 |  | EP gear oil, SAE 90, GL-3, GL-5, ISO 150, AGMA 4EP/5EP |  | GL-5 seulement, 145 cSt à 40 °C
fr_CA | CA | Lubriplate | SPO-277 | 001F2647 | Shell Morlina S4 B 460 | 1 |  | Bearing & gear oil (does not claim to meet Cincinnati Milicron way specs); tacky; AGMA 7; ISO 460, FZG 12 |  | mise à niveau, synthétique, répond à la norme FZG 12
en_CA | CA | Lubriplate | No. 1241 | 001D8424 | Shell Gadus S3 V220C 1 | 1 |  | EP, Lithium soap, NLGI 1, 237 cSt @ 40°C, tacky
en_CA | CA | Lubriplate | No. 1551 | 001D8424 | Shell Gadus S3 V220C 1 | 1 |  | Lithium Complex grease, NLGI 1, 200 cSt @ 40°C, EP
fr_CA | CA | Lubriplate | No. 176 | 001D8499 | Shell Gadus S2 OG 40 | 2 |  | NLGI 00, open gear, 313 cSt @ 40 C, inorganic/organic combination thickener, tacky, solid lubicants, EP, synthetic blend, no solvents |  | 660 cSt @ 40 °C
en_CA | CA | Lubriplate | Synxtreme HD-1/220 | 001D8424 | Shell Gadus S3 V220C 1 | 2 |  | Calcium sulfonate, NLGI 1, EP, ISO 220, synthetic |  | Lithium Complex, mineral oil
en_CA | CA | Lubriplate | Syn Lube 68 | 001D7787 | Shell Corena S4 R 68 | 1 |  | PAO rotary compressor fluid, ISO 68
fr_CA | CA | Lubriplate | No. 3000 | 001D8429 | Shell Gadus S3 V460D 2 | 2 |  | NLGI 2, EP, 3% moly, Lithium soap, tacky, 237 cSt @ 40°C |  | ISO 460
en_CA | CA | Lubriplate | Gear Shield | 001D8530 | Shell Gadus S3 A1000XD 2 | 2 |  | NLGI 1, Lithium, 237 cSt @ 40°C, (solids?), open gears, adhesive |  | if NLGI 2, calcium, if ISO 1000 is OK
en_CA | CA | Lubriplate | Syn Lube HD 320 | 001F8459 | Shell Omala S4 GXV 320 | 1 |  | PAO/ester Synthetic EP gear oil
en_CA | CA | Lubriplate | Gear Shield Extra Heavy | 001D8530 | Shell Gadus S3 A1000XD 2 | 2 |  | NLGI 2.5, Lithium, 432 cSt @ 40°C, (solids?), open gears, fork lift slides, adhesive |  | if NLGI 2, calcium, if ISO 1000 is OK
fr_CA | CA | Lubriplate | Syn Lube 1000 | 001F2649 | Shell Morlina S4 B 1000 | 1 |  | PAO gear/bearing, ISO 1000
en_CA | CA | Lubriplate | Syn Lube 150 | 001F2644 | Shell Morlina S4 B 150 | 1 |  | PAO gear/bearing/blower oil, ISO 150
fr_CA | CA | Lubriplate | 630-AAA | 001D8448 | Shell Gadus S2 V220 0 | 2 |  | Lithium soap, NLGI 0, EP, 151 cSt @ 40°C, general purpose grease |  | 220 cSt @ 40 °C
fr_CA | CA | Lubriplate | No. 166 | 001F1182 | Shell Omala S2 GX 460 | 1 |  | EP gear oil, SAE 85W-140, AGMA 7EP
fr_CA | CA | Lubriplate | WDL-250 | 001F1183 | Shell Omala S2 GX 680 | 2 |  | EP gear oil, SAE 250, ISO 1000 |  | si la viscosité est ok
fr_CA | CA | Lubriplate | Syn Lube HD 320 | 001F8459 | Shell Omala S4 GXV 320 | 1 |  | PAO/ester Synthetic EP gear oil
fr_CA | CA | Lubriplate | No. 163 | 001F1174 | Shell Omala S2 GX 150 | 1 |  | EP gear oil, SAE 80W-90, AGMA 4EP
fr_CA | CA | Lubriplate | No. 161 | 001F1172 | Shell Omala S2 GX 68 | 1 |  | EP gear oil, SAE 80W, AGMA 2EP
fr_CA | CA | Lubriplate | No. 164 | 001F1177 | Shell Omala S2 GX 220 | 1 |  | EP gear oil, SAE 85W-90, AGMA 5EP
fr_CA | CA | Lubriplate | Molytex 800 | 001E0127 | Shell Tonna S2 MX 220 | 1 |  | Tacky, EP gear/chain oil, moly, 162 cSt @ 40°C
fr_CA | CA | Lubriplate | Mole Bull Gear Lubricant | 001D8499 | Shell Gadus S2 OG 40 | 2 |  | NLGI 0, Lithium, tacky, open gears, ISO 220 |  | Pour les engrenages nus, large plage de températures, 660 cSt @ 40 °C, NLGI 000
fr_CA | CA | Lubriplate | Synxtreme HD-1/220 | 001D8424 | Shell Gadus S3 V220C 1 | 2 |  | Calcium sulfonate, NLGI 1, EP, ISO 220, synthetic |  | complexe de lithium, huile minérale
fr_CA | CA | Lubriplate | No. 1241 | 001D8424 | Shell Gadus S3 V220C 1 | 1 |  | EP, Lithium soap, NLGI 1, 237 cSt @ 40°C, tacky
fr_CA | CA | Lubriplate | No. 1551 | 001D8424 | Shell Gadus S3 V220C 1 | 1 |  | Lithium Complex grease, NLGI 1, 200 cSt @ 40°C, EP
en_CA | CA | Lubriplate | Syn Lube HD 150 | 001F8461 | Shell Omala S4 GXV 150 | 1 |  | PAO/ester Synthetic EP gear oil
en_CA | CA | Lubriplate | Synxtreme HD-2 | 001B1880 | Shell SRS Grease 2000 Extreme 2 | 2 |  | Calcium sulfonate, NLGI 2, EP, ISO 100, synthetic |  | 160 cSt base oil, NLGI 2
en_CA | CA | Lubriplate | Synxtreme HD-2/220 | 001B1880 | Shell SRS Grease 2000 Extreme 2 | 1 |  | Calcium sulfonate, NLGI 2, EP, ISO 220, synthetic
fr_CA | CA | Lubriplate | MAG-1 | 001A0903 | AeroShell Grease 33 | 2 |  | NLGI 1, Lithium polymer, 23 cSt @ 40°C, EP, cold & wide temp. range, multi-purpose, (-60 to 300°F) |  | NLGI 2, ISO 15, synthétique
fr_CA | CA | Lubriplate | Aero | 001A0903 | AeroShell Grease 33 | 2 |  | NLGI 1, Lithium, 19 cSt @ 40°C, AW, lubricates instruments, low torque start-up |  | NLGI 1.5, synthétique
en_CA | CA | Lubriplate | SYN GR-132 | 001A0903 | AeroShell Grease 33 | 2 |  | PAO/ester, 23 centistokes @ 40°C, NLGI 2, Lithium Complex, EP |  | ISO 15
fr_CA | CA | Lubriplate | Syn Lube HD 150 | 001F8461 | Shell Omala S4 GXV 150 | 1 |  | PAO/ester Synthetic EP gear oil
fr_CA | CA | Lubriplate | No. 1444 | 001E0213 | Shell Gadus S4 V600AC 1.5 | 2 |  | Al Complex, NLGI 2, EP, 626 cSt @ 40°C, tacky, 260°C dropping point, GC-LB, construction & mining |  | savon au lithium calcium, résistante à l'eau, NLGI 1.5, rouge
en_CA | CA | Lubriplate | MAG-1 | 001A0903 | AeroShell Grease 33 | 2 |  | NLGI 1, Lithium polymer, 23 cSt @ 40°C, EP, cold & wide temp. range, multi-purpose, (-60 to 300°F) |  | NLGI 2, ISO 15, synthetic
en_CA | CA | Lubriplate | Aero | 001A0903 | AeroShell Grease 33 | 2 |  | NLGI 1, Lithium, 19 cSt @ 40°C, AW, lubricates instruments, low torque start-up |  | NLGI 1.5, synthetic
fr_CA | CA | Lubriplate | No. 110 | 001D8463 | Shell Gadus S2 V100 2 | 2 |  | NLGI 2.5, calcium, 58 cSt @ 40°C, brake lubricant (not for disc brakes), no EP |  | lithium
en_CA | CA | Lubriplate | Syn Lube 220 | 001F2645 | Shell Morlina S4 B 220 | 1 |  | PAO gear/bearing/blower oil, ISO 220
en_CA | CA | Lubriplate | SPO-MG | 001F2645 | Shell Morlina S4 B 220 | 1 |  | Semi-synthetic gear lubricant, AGMA 6, ISO 220, VI 120 |  | upgrade, full synthetic
en_CA | CA | Lubriplate | Syn-3001 | 001D8434 | Shell Gadus S3 V460XD 1 | 2 |  | Lithium Complex, 5% moly, PAO synthetic, ISO 460, NLGI 1 |  | not synthetic
en_CA | CA | Lubriplate | No. 1444 | 001E0213 | Shell Gadus S4 V600AC 1.5 | 2 |  | Al Complex, NLGI 2, EP, 626 cSt @ 40°C, tacky, 260°C dropping point, GC-LB, construction & mining |  | Lithium-Calcium soap, water resistant, NLGI 1.5, red
fr_CA | CA | Lubriplate | EMB Grease | 001D8463 | Shell Gadus S2 V100 2 | 2 |  | Electric motor grease, Lithium polymer, NLGI 2, ISO 100, EP |  | non EP
fr_CA | CA | Lubriplate | SYN GR-132 | 001A0903 | AeroShell Grease 33 | 2 |  | PAO/ester, 23 centistokes @ 40°C, NLGI 2, Lithium Complex, EP |  | ISO 15
fr_CA | CA | Lubriplate | Syn-3001 | 001D8434 | Shell Gadus S3 V460XD 1 | 2 |  | Lithium Complex, 5% moly, PAO synthetic, ISO 460, NLGI 1 |  | Pas synthétique
en_CA | CA | Lubriplate | EMB Grease | 001D8463 | Shell Gadus S2 V100 2 | 2 |  | Electric motor grease, Lithium polymer, NLGI 2, ISO 100, EP |  | non-EP
fr_CA | CA | Lubriplate | Synxtreme HD-2 | 001B1880 | Shell SRS Grease 2000 Extreme 2 | 2 |  | Calcium sulfonate, NLGI 2, EP, ISO 100, synthetic |  | Huile de base 160 cSt, NLGI 2
en_CA | CA | Lubriplate | No. 110 | 001D8463 | Shell Gadus S2 V100 2 | 2 |  | NLGI 2.5, calcium, 58 cSt @ 40°C, brake lubricant (not for disc brakes), no EP |  | lithium
fr_CA | CA | Lubriplate | Syn Lube HD 220 | 001F8458 | Shell Omala S4 GXV 220 | 1 |  | PAO/ester Synthetic EP gear oil
fr_CA | CA | Lubriplate | Gear Shield Extra Heavy | 001D8530 | Shell Gadus S3 A1000XD 2 | 2 |  | NLGI 2.5, Lithium, 432 cSt @ 40°C, (solids?), open gears, fork lift slides, adhesive |  | si NLGI 2, calcium, si ISO 1000 est OK
fr_CA | CA | Lubriplate | Gear Shield Heavy | 001D8530 | Shell Gadus S3 A1000XD 2 | 2 |  | NLGI 2, Lithium, 432 cSt @ 40°C, (solids?), open gears, fork lift slides, adhesive |  | si NLGI 2, calcium, si ISO 1000 est OK
fr_CA | CA | Lubriplate | Rock Drill 10-R | 001D7865 | Shell Air Tool Oil S2 A 32 | 1 |  | Pneumatic tools, 36 cSt @ 40°C
en_CA | CA | Lubriplate | AC-2 | 001D7787 | Shell Corena S4 R 68 | 1 |  | ISO 68 air compressor mineral oil |  | upgrade, synthetic, if rotary air compressor
fr_CA | CA | Lubriplate | Gear Shield | 001D8530 | Shell Gadus S3 A1000XD 2 | 2 |  | NLGI 1, Lithium, 237 cSt @ 40°C, (solids?), open gears, adhesive |  | si NLGI 2, calcium, si ISO 1000 est OK
en_CA | CA | Lubriplate | Gear Shield Heavy | 001D8530 | Shell Gadus S3 A1000XD 2 | 2 |  | NLGI 2, Lithium, 432 cSt @ 40°C, (solids?), open gears, fork lift slides, adhesive |  | if NLGI 2, calcium, if ISO 1000 is OK
fr_CA | CA | Lubriplate | SPO-222 | 001E0126 | Shell Tonna S2 MX 68 | 2 |  | Bearing, gear oil & way oil (does not claim to meet Cincinnati Milicron way specs); tacky; AGMA 2; ISO 68 |  | recommandée pour les glissières
fr_CA | CA | Lubriplate | No. 3 | 001E0126 | Shell Tonna S2 MX 68 | 2 |  | ISO 100 bearing oil, AGMA 3, tacky |  | pour glissières, chaînes et câbles ayant besoin d’adhérence instantanée, ISO 68
en_CA | CA | Lubriplate | Syn Lube HD 220 | 001F8458 | Shell Omala S4 GXV 220 | 1 |  | PAO/ester Synthetic EP gear oil
fr_CA | CA | Lubriplate | ZF 68 | 001D7760 | Shell Tellus S3 M 68 | 2 |  | zinc-free, environmentaly friendly, dielectric |  | pas diélectrique
en_CA | CA | Lubriplate | Syn-3002 | 001D8435 | Shell Gadus S3 V460XD 2 | 2 |  | Lithium Complex, 5% moly, PAO synthetic, ISO 460, NLGI 2 |  | not synthetic
en_CA | CA | Lubriplate | No. 3 | 001E0126 | Shell Tonna S2 MX 68 | 2 |  | ISO 100 bearing oil, AGMA 3, tacky |  | for ways, chains & cables requiring tack, ISO 68
en_CA | CA | Lubriplate | SPO-222 | 001E0126 | Shell Tonna S2 MX 68 | 2 |  | Bearing, gear oil & way oil (does not claim to meet Cincinnati Milicron way specs); tacky; AGMA 2; ISO 68 |  | recommended for ways
fr_CA | CA | Lubriplate | ZF 32 | 001D7758 | Shell Tellus S3 M 32 | 2 |  | zinc-free, environmentaly friendly, dielectric |  | pas diélectrique
fr_CA | CA | Lubriplate | Syn Lube 150 | 001F2644 | Shell Morlina S4 B 150 | 1 |  | PAO gear/bearing/blower oil, ISO 150
fr_CA | CA | Lubriplate | ZF 46 | 001D7759 | Shell Tellus S3 M 46 | 2 |  | zinc-free, environmentaly friendly, dielectric |  | pas diélectrique
fr_CA | CA | Lubriplate | Syn-3002 | 001D8435 | Shell Gadus S3 V460XD 2 | 2 |  | Lithium Complex, 5% moly, PAO synthetic, ISO 460, NLGI 2 |  | Pas synthétique
fr_CA | CA | Lubriplate | Synxtreme HD-2/220 | 001B1880 | Shell SRS Grease 2000 Extreme 2 | 1 |  | Calcium sulfonate, NLGI 2, EP, ISO 220, synthetic
en_CA | CA | Lubriplate | SPO-277 | 001F2647 | Shell Morlina S4 B 460 | 1 |  | Bearing & gear oil (does not claim to meet Cincinnati Milicron way specs); tacky; AGMA 7; ISO 460, FZG 12 |  | upgrade, synthetic, does meet FZG 12
en_CA | CA | Lubriplate | Syn Lube 460 | 001F2647 | Shell Morlina S4 B 460 | 1 |  | PAO gear/bearing, ISO 460
en_CA | CA | Lubriplate | Synthetic Worm Gear Lubricant | 001F2647 | Shell Morlina S4 B 460 | 1 |  | 440 centistokes @ 40°C
fr_CA | CA | Lubriplate | SYN-EMB | 001D8423 | Shell Gadus S5 V100 2 | 1 |  | Lithium Complex, PAO/ester, ISO 100, EP
fr_CA | CA | Lubriplate | AC-2 | 001D7787 | Shell Corena S4 R 68 | 1 |  | ISO 68 air compressor mineral oil |  | mise à niveau, synthétique, si compresseur d'air rotatif
fr_CA | CA | Lubriplate | Syn Lube 220 | 001F2645 | Shell Morlina S4 B 220 | 1 |  | PAO gear/bearing/blower oil, ISO 220
fr_CA | CA | Lubriplate | SPO-MG | 001F2645 | Shell Morlina S4 B 220 | 1 |  | Semi-synthetic gear lubricant, AGMA 6, ISO 220, VI 120 |  | huile entièrement synthétique améliorée
en_CA | CA | Lubriplate | Special Low Pour Hydraulic Oil | 001F8431 | Shell Tellus S2 VX 22 | 2 |  | ZN anti-wear, pour point -70°F, 25 cSt @ 40°C, dielectric |  | pour point -44°F
en_CA | CA | Lubriplate | Syn Lube 320 | 001F2646 | Shell Morlina S4 B 320 | 1 |  | PAO gear/bearing, ISO 320
fr_CA | CA | Lubriplate | Syn Lube 320 | 001F2646 | Shell Morlina S4 B 320 | 1 |  | PAO gear/bearing, ISO 320
fr_CA | CA | Lubriplate | Rock Drill 50-R | 001D8068 | Shell Air Tool Oil S2 A 150 | 1 |  | Pneumatic tools, 200 cSt @ 40°C
fr_CA | CA | Lubriplate | Rock Drill 30-R | 001D7866 | Shell Air Tool Oil S2 A 100 | 1 |  | Pneumatic tools, 104 cSt @ 40°C
en_CA | CA | Lubriplate | No. 3000 | 001D8429 | Shell Gadus S3 V460D 2 | 2 |  | NLGI 2, EP, 3% moly, Lithium soap, tacky, 237 cSt @ 40°C |  | ISO 460
fr_CA | CA | Lubriplate | PGO-460 | 001D7859 | Shell Omala S4 WE 460 | 1 |  | PAG gear oil, FZG > 12
fr_CA | CA | Lubriplate | PGO-680 | 001D7859 | Shell Omala S4 WE 460 | 2 |  | PAG gear oil, FZG > 12 |  | si la viscosité est ok
en_CA | CA | Lubriplate | Syn Lube HD 460 | 001F8460 | Shell Omala S4 GXV 460 | 1 |  | PAO/ester Synthetic EP gear oil
fr_CA | CA | Lubriplate | 630-AA | 001D8450 | Shell Gadus S2 V220 1 | 2 |  | Lithium soap, NLGI 1, EP, 135 cSt @ 40°C, general purpose grease |  | 220 cSt @ 40 °C
fr_CA | CA | Lubriplate | Syn Lube HD 460 | 001F8460 | Shell Omala S4 GXV 460 | 1 |  | PAO/ester Synthetic EP gear oil
en_CA | CA | Lubriplate | Syn Lube HD 680 | 001F8460 | Shell Omala S4 GXV 460 | 2 |  | PAO/ester Synthetic EP gear oil |  | if viscosity ok
en_CA | CA | Lubriplate | AC-0 | 001D7785 | Shell Corena S4 R 32 | 1 |  | ISO 32 air compressor mineral oil |  | upgrade, synthetic
en_CA | CA | Lubriplate | Syn Lube 32 | 001D7785 | Shell Corena S4 R 32 | 1 |  | PAO rotary compressor fluid, ISO 32
en_CA | CA | Lubriplate | LTR-2 | 001D8427 | Shell Gadus S3 V460 1.5 | 1 |  | Lithium Complex, ISO 460, EP, NLGI 2
fr_CA | CA | Lubriplate | PGO-150 | 001D7857 | Shell Omala S4 WE 220 | 2 |  | PAG gear oil, FZG > 12 |  | si la viscosité est ok
fr_CA | CA | Lubriplate | Syn Lube HD 680 | 001F8460 | Shell Omala S4 GXV 460 | 2 |  | PAO/ester Synthetic EP gear oil |  | si la viscosité est ok
en_CA | CA | Lubriplate | Syn Lube 1000 | 001F2649 | Shell Morlina S4 B 1000 | 1 |  | PAO gear/bearing, ISO 1000
fr_CA | CA | Lubriplate | Syn Lube 68 | 001D7787 | Shell Corena S4 R 68 | 1 |  | PAO rotary compressor fluid, ISO 68
fr_CA | CA | Lubriplate | Multi-Lube A | 001D8451 | Shell Gadus S2 V220 2 | 2 |  | NLGI 2, calcium, EP, 95 cSt @ 40°C |  | ISO 220, savon au lithium
fr_CA | CA | Lubriplate | No. 1242 | 001D8451 | Shell Gadus S2 V220 2 | 2 |  | EP, Lithium soap, NLGI 2, 237 cSt @ 40°C, tacky |  | pas collante
en_CA | CA | Lubriplate | No. 1242 | 001D8451 | Shell Gadus S2 V220 2 | 2 |  | EP, Lithium soap, NLGI 2, 237 cSt @ 40°C, tacky |  | not tacky
en_CA | CA | Lubriplate | Multi-Lube A | 001D8451 | Shell Gadus S2 V220 2 | 2 |  | NLGI 2, calcium, EP, 95 cSt @ 40°C |  | ISO 220, Lithium Soap
en_CA | CA | Lubriplate | Super Chain Oil | 001E0127 | Shell Tonna S2 MX 220 | 2 |  | Tacky with graphite, 497 cSt @ 40°C, chain oil |  | no graphite, if viscosity OK
en_CA | CA | Lubriplate | No. 4 | 001E0127 | Shell Tonna S2 MX 220 | 2 |  | Combination way, gear and bearing lubricant, tacky, ISO 150 |  | for ways, chains & cables requiring tack, ISO 220
en_CA | CA | Lubriplate | SPO-255 | 001E0127 | Shell Tonna S2 MX 220 | 2 |  | Bearing, gear oil & way oil (does not claim to meet Cincinnati Milicron way specs); tacky; AGMA 5; ISO 220 |  | recommended for ways
en_CA | CA | Lubriplate | Chain & Cable Heavy | 001E0127 | Shell Tonna S2 MX 220 | 2 |  | ISO 150, penetrating R&O |  | if viscosity ok
fr_CA | CA | Lubriplate | No. 1240 | 001D8448 | Shell Gadus S2 V220 0 | 1 |  | EP, Lithium soap, NLGI 0, 237 cSt @ 40°C, tacky
fr_CA | CA | Lubriplate | No. 1550 | 001D8448 | Shell Gadus S2 V220 0 | 1 |  | Lithium Complex grease, NLGI 0, 200 cSt @ 40°C, EP |  | savon au lithium
fr_CA | CA | Lubriplate | No. 1241 | 001D8450 | Shell Gadus S2 V220 1 | 2 |  | EP, Lithium soap, NLGI 1, 237 cSt @ 40°C, tacky |  | pas collante
en_CA | CA | Lubriplate | No. 1241 | 001D8450 | Shell Gadus S2 V220 1 | 2 |  | EP, Lithium soap, NLGI 1, 237 cSt @ 40°C, tacky |  | not tacky
fr_CA | CA | Lubriplate | Chain & Cable Heavy | 001E0127 | Shell Tonna S2 MX 220 | 2 |  | ISO 150, penetrating R&O |  | si la viscosité est ok
fr_CA | CA | Lubriplate | No. 4 | 001E0127 | Shell Tonna S2 MX 220 | 2 |  | Combination way, gear and bearing lubricant, tacky, ISO 150 |  | pour glissières, chaînes et câbles ayant besoin d’adhérence instantanée, ISO 220
fr_CA | CA | Lubriplate | SPO-255 | 001E0127 | Shell Tonna S2 MX 220 | 2 |  | Bearing, gear oil & way oil (does not claim to meet Cincinnati Milicron way specs); tacky; AGMA 5; ISO 220 |  | recommandée pour les glissières
fr_CA | CA | Lubriplate | Super Chain Oil | 001E0127 | Shell Tonna S2 MX 220 | 2 |  | Tacky with graphite, 497 cSt @ 40°C, chain oil |  | pas graphite, si la viscosité ok
fr_CA | CA | Lubriplate | SPO-277 | 001D7823 | Shell Morlina S3 BA 460 | 2 |  | Bearing & gear oil (does not claim to meet Cincinnati Milicron way specs); tacky; AGMA 7; ISO 460, FZG 12 |  | pas FZG 12
fr_CA | CA | Lubriplate | No. 8 | 001D7823 | Shell Morlina S3 BA 460 | 1 |  | Combination gear and bearing lubricant, AGMA 7, ISO 460, tacky
en_CA | CA | Lubriplate | SPO-277 | 001D7823 | Shell Morlina S3 BA 460 | 2 |  | Bearing & gear oil (does not claim to meet Cincinnati Milicron way specs); tacky; AGMA 7; ISO 460, FZG 12 |  | not FZG 12
en_CA | CA | Lubriplate | No. 8 | 001D7823 | Shell Morlina S3 BA 460 | 1 |  | Combination gear and bearing lubricant, AGMA 7, ISO 460, tacky
fr_CA | CA | Lubriplate | Mist Oil | 001F1173 | Shell Omala S2 GX 100 | 1 |  | Mist oil, ISO 100, wear protection against heavy loads
fr_CA | CA | Lubriplate | Marine-Safe Hydraulic 46 | 001D7759 | Shell Tellus S3 M 46 | 1 |  | zinc-free, environmentaly friendly
fr_CA | CA | Lubriplate | Marine-Safe Hydraulic 68 | 001D7760 | Shell Tellus S3 M 68 | 1 |  | zinc-free, environmentaly friendly
fr_CA | CA | Lubriplate | No. 3000 | 001D8458 | Shell Gadus S2 V220AD 2 | 1 |  | NLGI 2, EP, 3% moly, Lithium soap, tacky, 237 cSt @ 40°C
en_CA | CA | Lubriplate | No. 3000 | 001D8458 | Shell Gadus S2 V220AD 2 | 1 |  | NLGI 2, EP, 3% moly, Lithium soap, tacky, 237 cSt @ 40°C
fr_CA | CA | Lubriplate | Mo-Lith No. 2 | 001D8458 | Shell Gadus S2 V220AD 2 | 2 |  | NLGI 2, Lithium, moly, 112 cSt @ 40°C |  | 220 cSt @ 40 °C
fr_CA | CA | Lubriplate | Machine Tool Lubricant No. 8 | 001D7823 | Shell Morlina S3 BA 460 | 1 |  | Combination gear and bearing lubricant, AGMA 7, ISO 460, tacky
en_CA | CA | Lubriplate | Syn Lube 46 | 001D7786 | Shell Corena S4 R 46 | 1 |  | PAO rotary compressor fluid, ISO 46
fr_CA | CA | Lubriplate | Machine Tool Lubricant No. 3V | 001E0126 | Shell Tonna S2 MX 68 | 1 |  | Combination way and bearing lubricant, tacky, ISO 68
fr_CA | CA | Lubriplate | Machine Tool Lubricant No. 3 | 001E0126 | Shell Tonna S2 MX 68 | 1 |  | 92 centistokes @ 40°C, way oil, bearing oil, AGMA 3, tacky
fr_CA | CA | Lubriplate | Marine-Safe Hydraulic 32 | 001D7758 | Shell Tellus S3 M 32 | 1 |  | zinc-free, environmentaly friendly
en_CA | CA | Lubriplate | Minus 70 Hydraulic Oil | 001F7265 | AeroShell Fluid 41 (NA) | 2 |  | ZN anti-wear, VI=340, 16 cSt @ 40°C, dielectric |  | not dielectric
fr_CA | CA | Lubriplate | Syn Lube 46 | 001D7786 | Shell Corena S4 R 46 | 1 |  | PAO rotary compressor fluid, ISO 46
fr_CA | CA | Lubriplate | AC-1 | 001D7786 | Shell Corena S4 R 46 | 1 |  | ISO 46 air compressor mineral oil |  | huile synthétique améliorée
en_CA | CA | Lubriplate | SPO-222 | 001A9784 | Shell Turbo Oil T 68 | 2 |  | Bearing, gear oil & way oil (does not claim to meet Cincinnati Milicron way specs); tacky; AGMA 2; ISO 68 |  | not a way oil
fr_CA | CA | Lubriplate | APG 80W-140 | 001F1179 | Shell Omala S2 GX 320 | 2 |  | EP gear oil, SAE 80W-140, GL-5, ISO 320, AGMA 6EP, not Eaton extended drain |  | AGMA 6 EP seulement, pas GL-5
en_CA | CA | Lubriplate | Mo-Lith No. 2 | 001D8458 | Shell Gadus S2 V220AD 2 | 2 |  | NLGI 2, Lithium, moly, 112 cSt @ 40°C |  | 220 cSt @ 40°C
fr_CA | CA | Lubriplate | Minus 70 Hydraulic Oil | 001F7269 | AeroShell Fluid 4 (NA) | 2 |  | ZN anti-wear, VI=340, 16 cSt @ 40°C, dielectric |  | non diélectrique
fr_CA | CA | Lubriplate | Minus 70 Hydraulic Oil | 001F7265 | AeroShell Fluid 41 (NA) | 2 |  | ZN anti-wear, VI=340, 16 cSt @ 40°C, dielectric |  | non diélectrique
en_CA | CA | Lubriplate | Minus 70 Hydraulic Oil | 001F7269 | AeroShell Fluid 4 (NA) | 2 |  | ZN anti-wear, VI=340, 16 cSt @ 40°C, dielectric |  | not dielectric
fr_CA | CA | Lubriplate | SPO-222 | 001A9784 | Shell Turbo Oil T 68 | 2 |  | Bearing, gear oil & way oil (does not claim to meet Cincinnati Milicron way specs); tacky; AGMA 2; ISO 68 |  | pas pour glissière
en_CA | CA | Lubriplate | No. 1500 | 001D8449 | Shell Gadus S2 V220 00 | 1 |  | Lithium Complex grease, NLGI 00, 200 cSt @ 40°C, EP |  | Lithium soap
en_CA | CA | Lubriplate | No. 100 | 001D8449 | Shell Gadus S2 V220 00 | 2 |  | NLGI 00, calcium, 58 cSt @ 40°C, no EP |  | ISO 220 base oil
fr_CA | CA | Lubriplate | No. 100 | 001D8449 | Shell Gadus S2 V220 00 | 2 |  | NLGI 00, calcium, 58 cSt @ 40°C, no EP |  | Huile de base ISO 220
en_CA | CA | Lubriplate | Synac 150 | 001D7789 | Shell Corena S4 P 100 | 2 |  | Diester compressor fluid, ISO 150 |  | ISO 100
en_CA | CA | Lubriplate | Synac 100 | 001D7789 | Shell Corena S4 P 100 | 1 |  | Diester compressor fluid, ISO 100
en_CA | CA | Lubriplate | No. 1240 | 001D8448 | Shell Gadus S2 V220 0 | 1 |  | EP, Lithium soap, NLGI 0, 237 cSt @ 40°C, tacky
en_CA | CA | Lubriplate | No. 1550 | 001D8448 | Shell Gadus S2 V220 0 | 1 |  | Lithium Complex grease, NLGI 0, 200 cSt @ 40°C, EP |  | Lithium soap
fr_CA | CA | Lubriplate | No. 1500 | 001D8449 | Shell Gadus S2 V220 00 | 1 |  | Lithium Complex grease, NLGI 00, 200 cSt @ 40°C, EP |  | savon au lithium
en_CA | CA | Lubriplate | Turbine Oil 46 | 001A9783 | Shell Turbo Oil T 46 | 1 |  | GEK-46506B; 10,000 hour TOST
fr_CA | CA | Lubriplate | Turbine Oil 46 | 001A9783 | Shell Turbo Oil T 46 | 1 |  | GEK-46506B; 10,000 hour TOST
fr_CA | CA | Lubriplate | No. 2 | 001A9783 | Shell Turbo Oil T 46 | 1 |  | ISO 46 bearing oil, AGMA 1
en_CA | CA | Lubriplate | AC-1 | 001D7786 | Shell Corena S4 R 46 | 1 |  | ISO 46 air compressor mineral oil |  | synthetic upgrade
fr_CA | CA | Lubriplate | Synac 150 | 001D7789 | Shell Corena S4 P 100 | 2 |  | Diester compressor fluid, ISO 150 |  | ISO 100
fr_CA | CA | Lubriplate | Synac 100 | 001D7789 | Shell Corena S4 P 100 | 1 |  | Diester compressor fluid, ISO 100
en_CA | CA | Lubriplate | No. 0 | 001F8471 | Shell Morlina S2 BL 10 | 1 |  | Spindle oil, 8.5 cSt @ 40°C
en_CA | CA | Lubriplate | No. 2 | 001A9783 | Shell Turbo Oil T 46 | 1 |  | ISO 46 bearing oil, AGMA 1
en_CA | CA | Lubriplate | No. 161 | 001F1172 | Shell Omala S2 GX 68 | 1 |  | EP gear oil, SAE 80W, AGMA 2EP
en_CA | CA | Lubriplate | No. 163 | 001F1174 | Shell Omala S2 GX 150 | 1 |  | EP gear oil, SAE 80W-90, AGMA 4EP
en_CA | CA | Lubriplate | Mole Bull Gear Lubricant | 001D8499 | Shell Gadus S2 OG 40 | 2 |  | NLGI 0, Lithium, tacky, open gears, ISO 220 |  | for open gears wide range of temperatures, 660 cSt @ 40°C, NLGI 000
en_CA | CA | Lubriplate | Molytex 800 | 001E0127 | Shell Tonna S2 MX 220 | 1 |  | Tacky, EP gear/chain oil, moly, 162 cSt @ 40°C
en_CA | CA | Lubriplate | No. 164 | 001F1177 | Shell Omala S2 GX 220 | 1 |  | EP gear oil, SAE 85W-90, AGMA 5EP
en_CA | CA | Lubriplate | No. 166 | 001F1182 | Shell Omala S2 GX 460 | 1 |  | EP gear oil, SAE 85W-140, AGMA 7EP
en_CA | CA | Lubriplate | No. 176 | 001D8499 | Shell Gadus S2 OG 40 | 2 |  | NLGI 00, open gear, 313 cSt @ 40 C, inorganic/organic combination thickener, tacky, solid lubicants, EP, synthetic blend, no solvents |  | 660 cSt @ 40°C
en_CA | CA | Lubriplate | Machine Tool Lubricant No. 4 | 001E0127 | Shell Tonna S2 MX 220 | 2 |  | Combination way, gear and bearing lubricant, tacky, ISO 150, AGMA 4 |  | recommended for ways
en_CA | CA | Lubriplate | Machine Tool Lubricant No. 3V | 001E0126 | Shell Tonna S2 MX 68 | 1 |  | Combination way and bearing lubricant, tacky, ISO 68
en_CA | CA | Lubriplate | Machine Tool Lubricant No. 8 | 001D7823 | Shell Morlina S3 BA 460 | 1 |  | Combination gear and bearing lubricant, AGMA 7, ISO 460, tacky
en_CA | CA | Lubriplate | Marine-Safe Hydraulic 68 | 001D7760 | Shell Tellus S3 M 68 | 1 |  | zinc-free, environmentaly friendly
en_CA | CA | Lubriplate | Mist Oil | 001F1173 | Shell Omala S2 GX 100 | 1 |  | Mist oil, ISO 100, wear protection against heavy loads
en_CA | CA | Lubriplate | Marine-Safe Hydraulic 32 | 001D7758 | Shell Tellus S3 M 32 | 1 |  | zinc-free, environmentaly friendly
en_CA | CA | Lubriplate | Marine-Safe Hydraulic 46 | 001D7759 | Shell Tellus S3 M 46 | 1 |  | zinc-free, environmentaly friendly
en_CA | CA | Lubriplate | Rock Drill 30-R | 001D7866 | Shell Air Tool Oil S2 A 100 | 1 |  | Pneumatic tools, 104 cSt @ 40°C
en_CA | CA | Lubriplate | Rock Drill 50-R | 001D8068 | Shell Air Tool Oil S2 A 150 | 1 |  | Pneumatic tools, 200 cSt @ 40°C
en_CA | CA | Lubriplate | Rock Drill 10-R | 001D7865 | Shell Air Tool Oil S2 A 32 | 1 |  | Pneumatic tools, 36 cSt @ 40°C
en_CA | CA | Lubriplate | SYN-EMB | 001D8423 | Shell Gadus S5 V100 2 | 1 |  | Lithium Complex, PAO/ester, ISO 100, EP
en_CA | CA | Lubriplate | PGO-150 | 001D7857 | Shell Omala S4 WE 220 | 2 |  | PAG gear oil, FZG > 12 |  | if viscosity ok
en_CA | CA | Lubriplate | PGO-460 | 001D7859 | Shell Omala S4 WE 460 | 1 |  | PAG gear oil, FZG > 12
en_CA | CA | Lubriplate | PGO-680 | 001D7859 | Shell Omala S4 WE 460 | 2 |  | PAG gear oil, FZG > 12 |  | if viscosity ok
en_CA | CA | Lubriplate | PGO-220 | 001D7857 | Shell Omala S4 WE 220 | 1 |  | PAG gear oil, FZG > 12
en_CA | CA | Lubriplate | PGO-320 | 001D7858 | Shell Omala S4 WE 320 | 1 |  | PAG gear oil, FZG > 12
en_CA | CA | Lubriplate | HO-0 | 001F8432 | Shell Tellus S2 VX 32 | 1 |  | mild AW hydraulic oil, ISO 32, no Denison or Vickers approval, dielectric
en_CA | CA | Lubriplate | HO-0 | 001F8438 | Shell Tellus S2 MX 32 | 2 |  | mild AW hydraulic oil, ISO 32, no Denison or Vickers approval, dielectric |  | not dielectric
en_CA | CA | Lubriplate | Gear Shield Low Temp | 001D8499 | Shell Gadus S2 OG 40 | 2 |  | NLGI 2, Lithium, 58 cSt @ 40°C, (solids?), open gears, fork lift slides, fifth wheels, low temps. |  | for open gears wide range of temperatures, NLGI 000, not for fifth wheels
en_CA | CA | Lubriplate | HO-1 | 001F8433 | Shell Tellus S2 VX 46 | 1 |  | mild AW hydraulic oil, ISO 46, no Denison or Vickers approval, dielectric
en_CA | CA | Lubriplate | HO-2 | 001F8440 | Shell Tellus S2 MX 68 | 2 |  | mild AW hydraulic oil, ISO 68, no Denison or Vickers approval, dielectric |  | not dielectric
en_CA | CA | Lubriplate | HO-2A | 001F8441 | Shell Tellus S2 MX 100 | 2 |  | mild AW hydraulic oil, ISO 100, no Denison or Vickers approval, dielectric |  | not dielectric
en_CA | CA | Lubriplate | HO-1 | 001F8439 | Shell Tellus S2 MX 46 | 2 |  | mild AW hydraulic oil, ISO 46, no Denison or Vickers approval, dielectric |  | not dielectric
en_CA | CA | Lubriplate | HO-2 | 001F8434 | Shell Tellus S2 VX 68 | 1 |  | mild AW hydraulic oil, ISO 68, no Denison or Vickers approval, dielectric
en_CA | CA | Lubriplate | GR-132 Portable Tool Grease | 001D8541 | Shell Gadus S2 V30KC 1 | 1 |  | NLGI 1, Lithium combination, 39 cSt @ 40°C, high speed applications, EP
en_CA | CA | Lubriplate | Low Temp Gear Shield | 001D8499 | Shell Gadus S2 OG 40 | 2 |  | NLGI 2, non-soap, 58 cSt @ 40°C, adhesive, solid fillers, open gears |  | for open gears wide range of temperatures, NLGI 000, 660 centistokes @ 40°C
en_CA | CA | Lubriplate | Low Temp Grease | 001A0914 | AeroShell Grease 14 | 1 |  | NLGI 1.5, calcium thickened, AW, 16 cSt @ 40°C
en_CA | CA | Lubriplate | Jack Oil | 001F8432 | Shell Tellus S2 VX 32 | 1 |  | Zn anti-wear, VI=136, 31 cSt @ 40°C
en_CA | CA | Lubriplate | MV-HO | 001F8432 | Shell Tellus S2 VX 32 | 1 |  | Hydraulic oil, VI=199, dielectric, 35 cSt @ 40°C
en_CA | CA | Lubriplate | Machine Tool Lubricant No. 2 | 001A9783 | Shell Turbo Oil T 46 | 1 |  | ISO 46 bearing oil, air line oilers AGMA 1
en_CA | CA | Lubriplate | Machine Tool Lubricant No. 3 | 001E0126 | Shell Tonna S2 MX 68 | 1 |  | 92 centistokes @ 40°C, way oil, bearing oil, AGMA 3, tacky
en_CA | CA | Lubriplate | Machine Tool Lubricant No. 0 | 001F8471 | Shell Morlina S2 BL 10 | 1 |  | Spindle oil, 8.5 cSt @ 40°C
en_CA | CA | Lubriplate | Machine Tool Lubricant No. 1 | 001F8472 | Shell Morlina S2 BL 22 | 1 |  | Spindle oil, ISO 22
en_CA | CA | Lubriplate | HO-4 | 001F8441 | Shell Tellus S2 MX 100 | 2 |  | mild AW hydraulic oil, 162 cSt @40°C, no Denison or Vickers approval, dielectric |  | ISO 100, not dielectric
en_CA | CA | Lubriplate | HO-46 | 001F8439 | Shell Tellus S2 MX 46 | 1 |  | AW hydraulic, ISO 46
en_CA | CA | Lubriplate | HO-3 | 001F8441 | Shell Tellus S2 MX 100 | 2 |  | mild AW hydraulic oil, 135 cSt @40°C, no Denison or Vickers approval, dielectric |  | not dielectric
en_CA | CA | Lubriplate | HO-32 | 001F8438 | Shell Tellus S2 MX 32 | 1 |  | AW hydraulic, ISO 32
en_CA | CA | Lubriplate | HO-68 | 001F8440 | Shell Tellus S2 MX 68 | 1 |  | AW hydraulic, ISO 68
fr_CA | CA | Lubriplate | HO-1 | 001F8433 | Shell Tellus S2 VX 46 | 1 |  | mild AW hydraulic oil, ISO 46, no Denison or Vickers approval, dielectric
fr_CA | CA | Lubriplate | HO-0 | 001F8438 | Shell Tellus S2 MX 32 | 2 |  | mild AW hydraulic oil, ISO 32, no Denison or Vickers approval, dielectric |  | non diélectrique
fr_CA | CA | Lubriplate | HO-2 | 001F8434 | Shell Tellus S2 VX 68 | 1 |  | mild AW hydraulic oil, ISO 68, no Denison or Vickers approval, dielectric
fr_CA | CA | Lubriplate | HO-1 | 001F8439 | Shell Tellus S2 MX 46 | 2 |  | mild AW hydraulic oil, ISO 46, no Denison or Vickers approval, dielectric |  | non diélectrique
fr_CA | CA | Lubriplate | HO-0 | 001F8432 | Shell Tellus S2 VX 32 | 1 |  | mild AW hydraulic oil, ISO 32, no Denison or Vickers approval, dielectric
fr_CA | CA | Lubriplate | GR-132 Portable Tool Grease | 001D8541 | Shell Gadus S2 V30KC 1 | 1 |  | NLGI 1, Lithium combination, 39 cSt @ 40°C, high speed applications, EP
fr_CA | CA | Lubriplate | Gear Shield Low Temp | 001D8499 | Shell Gadus S2 OG 40 | 2 |  | NLGI 2, Lithium, 58 cSt @ 40°C, (solids?), open gears, fork lift slides, fifth wheels, low temps. |  | Pour les engrenages nus, large plage de températures, NLGI 000, pas pour les sellettes d’attelage
en_CA | CA | Lubriplate | WDL-250 | 001F1183 | Shell Omala S2 GX 680 | 2 |  | EP gear oil, SAE 250, ISO 1000 |  | if viscosity ok
en_CA | CA | Lubriplate | ZF 32 | 001D7758 | Shell Tellus S3 M 32 | 2 |  | zinc-free, environmentaly friendly, dielectric |  | not dielectric
en_CA | CA | Lubriplate | ZF 68 | 001D7760 | Shell Tellus S3 M 68 | 2 |  | zinc-free, environmentaly friendly, dielectric |  | not dielectric
fr_CA | CA | Lubriplate | Machine Tool Lubricant No. 2 | 001A9783 | Shell Turbo Oil T 46 | 1 |  | ISO 46 bearing oil, air line oilers AGMA 1
en_CA | CA | Lubriplate | ZF 46 | 001D7759 | Shell Tellus S3 M 46 | 2 |  | zinc-free, environmentaly friendly, dielectric |  | not dielectric
fr_CA | CA | Lubriplate | HO-46 | 001F8439 | Shell Tellus S2 MX 46 | 1 |  | AW hydraulic, ISO 46
fr_CA | CA | Lubriplate | HO-68 | 001F8440 | Shell Tellus S2 MX 68 | 1 |  | AW hydraulic, ISO 68
fr_CA | CA | Lubriplate | HO-4 | 001F8441 | Shell Tellus S2 MX 100 | 2 |  | mild AW hydraulic oil, 162 cSt @40°C, no Denison or Vickers approval, dielectric |  | non diélectrique, ISO 100
fr_CA | CA | Lubriplate | HO-2A | 001F8441 | Shell Tellus S2 MX 100 | 2 |  | mild AW hydraulic oil, ISO 100, no Denison or Vickers approval, dielectric |  | non diélectrique
fr_CA | CA | Lubriplate | HO-2 | 001F8440 | Shell Tellus S2 MX 68 | 2 |  | mild AW hydraulic oil, ISO 68, no Denison or Vickers approval, dielectric |  | non diélectrique
fr_CA | CA | Lubriplate | HO-32 | 001F8438 | Shell Tellus S2 MX 32 | 1 |  | AW hydraulic, ISO 32
fr_CA | CA | Lubriplate | HO-3 | 001F8441 | Shell Tellus S2 MX 100 | 2 |  | mild AW hydraulic oil, 135 cSt @40°C, no Denison or Vickers approval, dielectric |  | non diélectrique
fr_CA | CA | Lubriplate | MV-HO | 001F8432 | Shell Tellus S2 VX 32 | 1 |  | Hydraulic oil, VI=199, dielectric, 35 cSt @ 40°C
fr_CA | CA | Lubriplate | Low Temp Grease | 001A0914 | AeroShell Grease 14 | 1 |  | NLGI 1.5, calcium thickened, AW, 16 cSt @ 40°C
fr_CA | CA | Lubriplate | Machine Tool Lubricant No. 1 | 001F8472 | Shell Morlina S2 BL 22 | 1 |  | Spindle oil, ISO 22
fr_CA | CA | Lubriplate | Machine Tool Lubricant No. 0 | 001F8471 | Shell Morlina S2 BL 10 | 1 |  | Spindle oil, 8.5 cSt @ 40°C
fr_CA | CA | Lubriplate | Low Temp Gear Shield | 001D8499 | Shell Gadus S2 OG 40 | 2 |  | NLGI 2, non-soap, 58 cSt @ 40°C, adhesive, solid fillers, open gears |  | Pour les engrenages nus, large plage de températures, NLGI 000, 660 centistokes @ 40 °C
fr_CA | CA | Lubriplate | Jack Oil | 001F8432 | Shell Tellus S2 VX 32 | 1 |  | Zn anti-wear, VI=136, 31 cSt @ 40°C
en_CA | CA | Lubriplate | UTF | 001D8246 | Shell Spirax S4 TXM | 1 |  | Tractor fluid, M2C 134. J20C
fr_CA | CA | Lubriplate | No. 0 | 001F8471 | Shell Morlina S2 BL 10 | 1 |  | Spindle oil, 8.5 cSt @ 40°C
fr_CA | CA | Lubriplate | UTF | 001D8246 | Shell Spirax S4 TXM | 1 |  | Tractor fluid, M2C 134. J20C
en_CA | CA | Lubriplate | Heat Transfer Oil Light | 001D8401 | Shell Heat Transfer Oil S2 X | 1 |  | Heat transfer oil, 60 cSt @ 40°C
fr_CA | CA | Lubriplate | APG-250 | 001F1183 | Shell Omala S2 GX 680 | 2 |  | EP gear oil, SAE 250, GL-5, ISO 680, AGMA 8EP |  | AGMA 8 EP seulement, pas GL-5
fr_CA | CA | Lubriplate | Heat Transfer Oil Light | 001D8401 | Shell Heat Transfer Oil S2 X | 1 |  | Heat transfer oil, 60 cSt @ 40°C
fr_CA | CA | Lubriplate | Heat Transfer Oil Regular | 001D8401 | Shell Heat Transfer Oil S2 X | 2 |  | Heat transfer oil, 135 cSt @ 40°C, flash point 274°C |  | 54 cSt @ 40 °C, point d’éclair 260 °C
en_CA | CA | Lubriplate | Heat Transfer Oil Regular | 001D8401 | Shell Heat Transfer Oil S2 X | 2 |  | Heat transfer oil, 135 cSt @ 40°C, flash point 274°C |  | 54 cSt @ 40°C, flash point 260°C
en_CA | CA | Lubriplate | APG 80W-140 | 001F1179 | Shell Omala S2 GX 320 | 2 |  | EP gear oil, SAE 80W-140, GL-5, ISO 320, AGMA 6EP, not Eaton extended drain |  | AGMA 6EP only, not GL-5
en_CA | CA | Lubriplate | APG 80W-140 | 001D8292 | Shell Spirax S6 AXME 80W-140 | 2 |  | EP gear oil, SAE 80W-140, GL-5, ISO 320, AGMA 6EP, not Eaton extended drain |  | GL-5 only, Eaton extended drain
fr_CA | CA | Lubriplate | APG 80W-140 | 001D8292 | Shell Spirax S6 AXME 80W-140 | 2 |  | EP gear oil, SAE 80W-140, GL-5, ISO 320, AGMA 6EP, not Eaton extended drain |  | GL-5 seulement, intervalle prolongé Eaton
en_CA | CA | Lubriplate | APG-250 | 001F1183 | Shell Omala S2 GX 680 | 2 |  | EP gear oil, SAE 250, GL-5, ISO 680, AGMA 8EP |  | AGMA 8EP only, not GL-5
fr_CA | CA | Lubriplate | No. 1 | 001F8472 | Shell Morlina S2 BL 22 | 1 |  | Spindle oil, ISO 22
en_CA | CA | Lubriplate | No. 1 | 001F8472 | Shell Morlina S2 BL 22 | 1 |  | Spindle oil, ISO 22
en_CA | CA | Lubriplate | Syn-1601 | 001D8437 | Shell Gadus S5 V220 2 | 2 |  | Lithium Complex, EP, NLGI 1, PAO based, ISO 220 |  | NLGI 2
en_CA | CA | Lubriplate | Syn-1602 | 001D8432 | Shell Gadus S5 V460 2 | 1 |  | Lithium Complex, EP, NLGI 2, PAO based, ISO 460
fr_CA | CA | Lubriplate | Syn-1602 | 001D8432 | Shell Gadus S5 V460 2 | 1 |  | Lithium Complex, EP, NLGI 2, PAO based, ISO 460
fr_CA | CA | Lubriplate | Syn-1601 | 001D8437 | Shell Gadus S5 V220 2 | 2 |  | Lithium Complex, EP, NLGI 1, PAO based, ISO 220 |  | NLGI 2
en_CA | CA | Lubriplate | Biobased Green Hydraulic 46 | 001A0871 | Shell Naturelle Fluid HF-M 46 | 1 |  | vegetable based hydraulic oil
en_CA | CA | Lubriplate | Biobased Green Hydraulic 32 | 001A0917 | Shell Naturelle Fluid HF-E 32 | 1 |  | vegetable based hydraulic oil |  | synthetic ester
en_CA | CA | Lubriplate | APG 140 | 001F1182 | Shell Omala S2 GX 460 | 2 |  | EP gear oil, SAE 140, GL-5, ISO 460, AGMA 7EP |  | AGMA 7EP only, not GL-5
en_CA | CA | Lubriplate | APG 140 | 001F4154 | Spirax S4 AX 85W-140 | 2 |  | EP gear oil, SAE 140, GL-5, ISO 460, AGMA 7EP |  | GL-5 only, 323 cSt @ 40°C
en_CA | CA | Lubriplate | AGP 80W-90 | 001F1173 | Shell Omala S2 GX 100 | 2 |  | EP gear oil, SAE 80W-90, GL-5, ISO 100, AGMA 3EP |  | AGMA 3EP only, not GL-5
en_CA | CA | Lubriplate | AGP 80W-90 | 001F4155 | Spirax S4 AX 80W-90 | 2 |  | EP gear oil, SAE 80W-90, GL-5, ISO 100, AGMA 3EP |  | GL-5 only, 145 cSt @ 40°C
en_CA | CA | Lubriplate | APG 80 | 001F1172 | Shell Omala S2 GX 68 | 2 |  | EP gear oil, SAE 80W, GL-5, ISO 68, AGMA 2EP |  | AGMA 2EP only, not GL-5
en_CA | CA | Lubriplate | APG 90 | 001F1174 | Shell Omala S2 GX 150 | 2 |  | EP gear oil, SAE 90, GL-3, GL-5, ISO 150, AGMA 4EP/5EP |  | AGMA 4EP only, not GL-5
en_CA | CA | Lubriplate | APG 90 | 001F4155 | Spirax S4 AX 80W-90 | 2 |  | EP gear oil, SAE 90, GL-3, GL-5, ISO 150, AGMA 4EP/5EP |  | GL-5 only, 145 cSt @ 40°C
en_CA | CA | Lubriplate | 1200-2 | 001D8451 | Shell Gadus S2 V220 2 | 1 |  | EP, Lithium soap, NLGI 2, 183 cSt @ 40°C
en_CA | CA | Lubriplate | 130-A | 001D8423 | Shell Gadus S5 V100 2 | 2 |  | NLGI 2.5, calcium, EP, 135 cSt @ 40°C, cams, guides, open gears |  | lithium Complex, ISO 100, not for open gears
fr_CA | CA | Lubriplate | Minus 70 Hydraulic Oil | 001F8430 | Shell Tellus S2 VX 15 | 2 |  | ZN anti-wear, VI=340, 16 cSt @ 40°C, dielectric |  | point d'écoulement -50 °F
fr_CA | CA | Lubriplate | Machine Tool Lubricant No. 4 | 001E0127 | Shell Tonna S2 MX 220 | 2 |  | Combination way, gear and bearing lubricant, tacky, ISO 150, AGMA 4 |  | recommandée pour les glissières
en_CA | CA | Lubriplate | Minus 70 Hydraulic Oil | 001F8430 | Shell Tellus S2 VX 15 | 2 |  | ZN anti-wear, VI=340, 16 cSt @ 40°C, dielectric |  | pour point -50°F
en_CA | CA | Lubriplate | 176 Special | 001D8499 | Shell Gadus S2 OG 40 | 2 |  | NLGI 000, open gear, inorganic/organic combination thickener, tacky, solid lubicants, EP, synthetic blend |  | 660 cSt @ 40°C
en_CA | CA | Lubriplate | 130-A | 001D8425 | Shell Gadus S3 V220C 2 | 2 |  | NLGI 2.5, calcium, EP, 135 cSt @ 40°C, cams, guides, open gears |  | lithium Complex, ISO 220, not for open gears
en_CA | CA | Lubriplate | 130-AA | 001D8424 | Shell Gadus S3 V220C 1 | 2 |  | NLGI 1, calcium, EP, 135 cSt @ 40°C, plain bearings, chassis lube |  | lithium Complex, ISO 220, not for open gears
en_CA | CA | Lubriplate | Special Low Pour Hydraulic Oil | 001G4231 | Shell Tellus S4 VX 32 | 2 |  | ZN anti-wear, pour point -70°F, 25 cSt @ 40°C, dielectric |  | pour point -76°F, not dielectric
fr_CA | CA | Lubriplate | Syn Lube 32 | 001D7785 | Shell Corena S4 R 32 | 1 |  | PAO rotary compressor fluid, ISO 32
fr_CA | CA | Lubriplate | AC-0 | 001D7785 | Shell Corena S4 R 32 | 1 |  | ISO 32 air compressor mineral oil |  | huile synthétique améliorée
fr_CA | CA | Lubriplate | EMB Grease | 001D8423 | Shell Gadus S5 V100 2 | 1 |  | Electric motor grease, Lithium polymer, NLGI 2, ISO 100, EP |  | huile de base synthétique améliorée
en_CA | CA | Lubriplate | SPO-255 | 001D7821 | Shell Morlina S3 BA 220 | 2 |  | Bearing, gear oil & way oil (does not claim to meet Cincinnati Milicron way specs); tacky; AGMA 5; ISO 220 |  | not a way oil
fr_CA | CA | Lubriplate | SPO-255 | 001D7821 | Shell Morlina S3 BA 220 | 2 |  | Bearing, gear oil & way oil (does not claim to meet Cincinnati Milicron way specs); tacky; AGMA 5; ISO 220 |  | pas pour glissière
fr_CA | CA | Lubriplate | Special Low Pour Hydraulic Oil | 001G4231 | Shell Tellus S4 VX 32 | 2 |  | ZN anti-wear, pour point -70°F, 25 cSt @ 40°C, dielectric |  | point d'écoulement -76 °F, pas diélectrique
en_CA | CA | Lubriplate | Synxtreme HD-1 | 001D8423 | Shell Gadus S5 V100 2 | 2 |  | Calcium sulfonate, NLGI 1, EP, ISO 100, synthetic |  | lithium Complex, NLGI 2
en_CA | CA | Lubriplate | EMB Grease | 001D8423 | Shell Gadus S5 V100 2 | 1 |  | Electric motor grease, Lithium polymer, NLGI 2, ISO 100, EP |  | upgrade, synthetic base oil
fr_CA | CA | Lubriplate | Synxtreme HD-1 | 001D8423 | Shell Gadus S5 V100 2 | 2 |  | Calcium sulfonate, NLGI 1, EP, ISO 100, synthetic |  | complexe de lithium, NLGI 2
en_CA | CA | Lubriplate | 630-AAA | 001D8448 | Shell Gadus S2 V220 0 | 2 |  | Lithium soap, NLGI 0, EP, 151 cSt @ 40°C, general purpose grease |  | 220 cSt @ 40°C
en_CA | CA | Lubriplate | 630-AA | 001D8450 | Shell Gadus S2 V220 1 | 2 |  | Lithium soap, NLGI 1, EP, 135 cSt @ 40°C, general purpose grease |  | 220 cSt @ 40°C
en_CA | CA | Lubriplate | 730-0 | 001D8448 | Shell Gadus S2 V220 0 | 2 |  | Aluminum Complex, EP, ISO 150, NLGI 0 |  | lithium soap, ISO 220
en_CA | CA | Lubriplate | 3000-W | 001D8542 | Shell Gadus S2 V30KXD 1 | 2 |  | NLGI 1, EP, 3% moly, Lithium soap, tacky, 60 cSt @ 40°C |  | 30 centistokes @ 40°C, 5% moly
en_CA | CA | Lubriplate | 730-2 | 001D8425 | Shell Gadus S3 V220C 2 | 2 |  | Aluminum Complex, EP, ISO 150, GC-LB, NLGI 2 |  | lithium Complex, ISO 220
en_CA | CA | Lubriplate | 730-1 | 001D8424 | Shell Gadus S3 V220C 1 | 2 |  | Aluminum Complex, EP, ISO 150, NLGI 1 |  | lithium Complex, ISO 220
en_CA | CA | Lubriplate | 630-AA | 001D8424 | Shell Gadus S3 V220C 1 | 2 |  | Lithium soap, NLGI 1, EP, 135 cSt @ 40°C, general purpose grease |  | 220 cSt @ 40°C
en_CA | CA | Lubriplate | 3V | 001E0126 | Shell Tonna S2 MX 68 | 1 |  | Combination way and bearing lubricant, tacky, ISO 68
en_CA | CA | Lubriplate | 630-2 | 001D8425 | Shell Gadus S3 V220C 2 | 2 |  | Lithium soap, NLGI 2, EP, 135 cSt @ 40°C, general purpose grease |  | 220 cSt @ 40°C
en_CA | CA | Lubriplate | 630-2 | 001D8451 | Shell Gadus S2 V220 2 | 2 |  | Lithium soap, NLGI 2, EP, 135 cSt @ 40°C, general purpose grease |  | 220 cSt @ 40°C
en_CA | CA | Lubriplate | 630-A | 001D8451 | Shell Gadus S2 V220 2 | 2 |  | Lithium soap, NLGI 2.5, EP, 135 cSt @ 40°C, general purpose grease |  | 220 cSt @ 40°C
en_CA | CA | Lubriplate | 630-A | 001D8425 | Shell Gadus S3 V220C 2 | 2 |  | Lithium soap, NLGI 2.5, EP, 135 cSt @ 40°C, general purpose grease |  | 220 cSt @ 40°C
fr_CA | CA | Lucas Oil | Red'n'tacky Grease | 001D8425 | Shell Gadus S3 V220C 2 | 1 |  | EP, Lithium, bright red, ISO 220
en_CA | CA | Lucas Oil | Red'n'tacky Grease | 001D8425 | Shell Gadus S3 V220C 2 | 1 |  | EP, Lithium, bright red, ISO 220
fr_CA | CA | Mack | Bulldog Thermally Stable Gear Lubricant 80W-90 | 001F4155 | Spirax S4 AX 80W-90 | 1 |  | for Mack transfer cases, some transmissions, older differentials |  | peut passer à GO-J Plus, Spirax S6 AXRME 75W-90
fr_CA | CA | Mack | MG-C Grease | 001D8425 | Shell Gadus S3 V220C 2 | 1 |  | Chassis & wheel bearing grease
fr_CA | CA | Mack | Bulldog Thermally Stable Gear Lubricant 85W-140 | 001F4154 | Spirax S4 AX 85W-140 | 1 |  | for Mack transfer cases, some transmissions, older differentials |  | peut passer à GO-J Plus, Spirax S6 AXRME 75W-90
en_CA | CA | Mack | Bulldog HD Coolant | 001F1651 | Shell Rotella ELC Nitrite Free Concentrate | 2 |  | Fully-formulated phosphate-free conventional coolant 300,000 mile or 24 mo. service life, purple color. |  | Use Rotella ELC Correction Fluid, then no SCAs required
en_CA | CA | Mack | Bulldog Extended Life Coolant/Anti-Freeze | 001F1651 | Shell Rotella ELC Nitrite Free Concentrate | 2 |  | Nitrited OAT, amine, silicate and phosphate free, extended life coolant, red color, 600,000 mile service life. Meets CAT EC-1 requirements. No extender needed. |  | Nitrite-free
en_CA | CA | Mack | Bulldog HD Coolant | 228C6202 | HD Phosphate Free Antifreeze/Coolant | 1 |  | Fully-formulated phosphate-free conventional coolant 300,000 mile or 24 mo. service life, purple color.
en_CA | CA | Mack | Bulldog Mdrive Transmission Fluid | 001D8272 | Shell Spirax S6 GXME 75W-80 | 2 |  | mDrive transmissions, extended drain for 500,000 miles |  | Meets requirements, however regular drain good for 250,000 miles
fr_CA | CA | Mack | Bulldog Extended Life Coolant/Anti-Freeze | 001B1506 | Shell Rotella ELC Concentrate | 2 |  | Nitrited OAT, amine, silicate and phosphate free, extended life coolant, red color, 600,000 mile service life. Meets CAT EC-1 requirements. No extender needed. |  | Rotella ELC a besoin d'un réactiveur après 300 000 milles
en_CA | CA | Mack | Bulldog Extended Life Coolant/Anti-Freeze | 001B1506 | Shell Rotella ELC Concentrate | 2 |  | Nitrited OAT, amine, silicate and phosphate free, extended life coolant, red color, 600,000 mile service life. Meets CAT EC-1 requirements. No extender needed. |  | Rotella ELC requires extender after 300,000 miles
fr_CA | CA | Mack | Bulldog Extended Life Coolant/Anti-Freeze | 001F1651 | Shell Rotella ELC Nitrite Free Concentrate | 2 |  | Nitrited OAT, amine, silicate and phosphate free, extended life coolant, red color, 600,000 mile service life. Meets CAT EC-1 requirements. No extender needed. |  | Sans nitrite
fr_CA | CA | Mack | Bulldog HD Coolant | 001F1651 | Shell Rotella ELC Nitrite Free Concentrate | 2 |  | Fully-formulated phosphate-free conventional coolant 300,000 mile or 24 mo. service life, purple color. |  | Utlisez Rotella ELC fluide de correction, pas besoin d’additifs de refroidissements supplémentaires
en_CA | CA | Mack | Bulldog EO-O Premium Plus 10W-30 | 001F8878 | Shell Rotella T5 10W-30 | 1 |  | meet VDS-4 & CJ-4, required for 2007 & later Mack engines, recommended for earlier engines
en_CA | CA | Mack | Bulldog EO-O Premium Plus 15W-40 | 001F8881 | Shell Rotella T3 Fleet 15W-40 | 1 |  | meet VDS-4 & CJ-4, required for 2007 & later Mack engines, recommended for earlier engines
en_CA | CA | Mack | Bulldog EO-O Premium Plus 15W-40 | 001F8880 | Shell Rotella T4 Triple Protection 15W-40 | 1 |  | meet VDS-4 & CJ-4, required for 2007 & later Mack engines, recommended for earlier engines
en_CA | CA | Mack | MG-C Grease | 001D8425 | Shell Gadus S3 V220C 2 | 1 |  | Chassis & wheel bearing grease
en_CA | CA | Mack | Bulldog Thermally Stable Gear Lubricant 85W-140 | 001F4154 | Spirax S4 AX 85W-140 | 1 |  | for Mack transfer cases, some transmissions, older differentials |  | can upgrade to GO-J Plus, Spirax S6 AXRME 75W-90
fr_CA | CA | Mack | Bulldog EO-O Premium Plus 10W-30 | 001F8878 | Shell Rotella T5 10W-30 | 1 |  | meet VDS-4 & CJ-4, required for 2007 & later Mack engines, recommended for earlier engines
fr_CA | CA | Mack | Bulldog EO-O Premium Plus 15W-40 | 001F8880 | Shell Rotella T4 Triple Protection 15W-40 | 1 |  | meet VDS-4 & CJ-4, required for 2007 & later Mack engines, recommended for earlier engines
en_CA | CA | Mack | Bulldog Thermally Stable Gear Lubricant 80W-90 | 001F4155 | Spirax S4 AX 80W-90 | 1 |  | for Mack transfer cases, some transmissions, older differentials |  | can upgrade to GO-J Plus, Spirax S6 AXRME 75W-90
fr_CA | CA | Mack | Bulldog EO-O Premium Plus 15W-40 | 001F8881 | Shell Rotella T3 Fleet 15W-40 | 1 |  | meet VDS-4 & CJ-4, required for 2007 & later Mack engines, recommended for earlier engines
en_CA | CA | Mack | Bulldog Synthetic ATF | 001D8305 | Shell Spirax S6 ATF A295 | 1 |  | Synthetic ATF for extended drain/warranty for Allison transmissions requiring TES-295
en_CA | CA | Mack | Bulldog Synthetic Gear Lubricant 75W-90 | 001D8289 | Shell Spirax S6 AXRME 75W-90 | 1 |  | for Mack transfer cases, some transmissions, differentials
en_CA | CA | Mack | Bulldog Synthetic Gear Lubricant 80W-140 | 001D8292 | Shell Spirax S6 AXME 80W-140 | 1 |  | for Mack transfer cases, some transmissions, older differentials
fr_CA | CA | Mack | Bulldog HD Coolant | 228C6202 | HD Phosphate Free Antifreeze/Coolant | 1 |  | Fully-formulated phosphate-free conventional coolant 300,000 mile or 24 mo. service life, purple color.
fr_CA | CA | Mack | Bulldog Mdrive Transmission Fluid | 001D8272 | Shell Spirax S6 GXME 75W-80 | 2 |  | mDrive transmissions, extended drain for 500,000 miles |  | Conforme aux exigences, mais vidange régulière bonne pour 250 000 milles
fr_CA | CA | Mack | Bulldog Synthetic Gear Lubricant 80W-140 | 001D8292 | Shell Spirax S6 AXME 80W-140 | 1 |  | for Mack transfer cases, some transmissions, older differentials
fr_CA | CA | Mack | Bulldog Synthetic Gear Lubricant 75W-90 | 001D8289 | Shell Spirax S6 AXRME 75W-90 | 1 |  | for Mack transfer cases, some transmissions, differentials
fr_CA | CA | Mack | Bulldog Synthetic ATF | 001D8305 | Shell Spirax S6 ATF A295 | 1 |  | Synthetic ATF for extended drain/warranty for Allison transmissions requiring TES-295
fr_CA | CA | Mahindra | Universal Tractor Fluid | 001D8246 | Shell Spirax S4 TXM | 1 |  | GL-4, Donax TD listed as replacement
en_CA | CA | Mahindra | Universal Tractor Fluid | 001D8246 | Shell Spirax S4 TXM | 1 |  | GL-4, Donax TD listed as replacement
fr_CA | CA | Marathon | Multipower-3 5W-40 | 001F8875 | Shell Rotella T6 5W-40 | 1 |  | API CJ-4, SM, synthetic
fr_CA | CA | Marathon | Multipower-3 40 | 001H5092 | Shell Rotella T1 40 | 2 |  | API CF, CF-2, SL |  | pas API SL
en_CA | CA | Marathon | Multipower-3 40 | 001H5092 | Shell Rotella T1 40 | 2 |  | API CF, CF-2, SL |  | Not API SL
en_CA | CA | Marathon | Multipower-3 30 | 001D5428 | Shell Rotella T1 30 | 2 |  | API CF, CF-2, SL |  | Not API SL
en_CA | CA | Marathon | Multipower-3 15W-40 | 001F8880 | Shell Rotella T4 Triple Protection 15W-40 | 1 |  | API CI-4, SL, CES 20076/20078, Allison C-4
fr_CA | CA | Marathon | Multipower-3 10W | 001D5427 | Shell Rotella T1 10W | 2 |  | API CF, SL |  | pas API SL
en_CA | CA | Marathon | Multipower-3 10W | 001D5427 | Shell Rotella T1 10W | 2 |  | API CF, SL |  | Not API SL
fr_CA | CA | Marathon | Multipower-3 30 | 001D5428 | Shell Rotella T1 30 | 2 |  | API CF, CF-2, SL |  | pas API SL
en_CA | CA | Marathon | Multipower-3 5W-40 | 001F8875 | Shell Rotella T6 5W-40 | 1 |  | API CJ-4, SM, synthetic
fr_CA | CA | Marathon | Multipower-3 15W-40 | 001F8880 | Shell Rotella T4 Triple Protection 15W-40 | 1 |  | API CI-4, SL, CES 20076/20078, Allison C-4
en_CA | CA | Massey Ferguson | Gearlube 715 SAE 80W-90 | 001F4155 | Spirax S4 AX 80W-90 | 1 |  | GL-5
en_CA | CA | Massey Ferguson | Gearlube 775 SAE 85W-140 | 001F4154 | Spirax S4 AX 85W-140 | 1 |  | GL-5
en_CA | CA | Massey Ferguson | Agco Permatran 821XL | 001D8246 | Shell Spirax S4 TXM | 1 |  | Tractor hydraulic, transmission, differential fluid, 10W-30
en_CA | CA | Massey Ferguson | Agco Permatran 821XL Plus Extended Life | 001D8246 | Shell Spirax S4 TXM | 2 |  | Tractor hydraulic, transmission, differential fluid, 15W-40, M-1145 |  | 10W-30
en_CA | CA | Massey Ferguson | Permatran | 001D8246 | Shell Spirax S4 TXM | 1 |  | Tractor hydraulic, transmission, differential fluid
en_CA | CA | Massey Ferguson | Power Fluid 821XL | 001D8246 | Shell Spirax S4 TXM | 1 |  | Name of old Allis Chalmers tractor fluid
en_CA | CA | Massey Ferguson | Agco AW Hydraulic 68 | 001D7760 | Shell Tellus S3 M 68 | 1 |  | group II AW hydraulic oil
en_CA | CA | Massey Ferguson | Permatran III | 001D8246 | Shell Spirax S4 TXM | 1 |  | Tractor hydraulic, transmission, differential fluid
en_CA | CA | Massey Ferguson | Power Fluid 821 | 001D8246 | Shell Spirax S4 TXM | 1 |  | Name of old Allis Chalmers tractor fluid
en_CA | CA | Massey Ferguson | Agco Multiguard Synthetic Blend 10W-40 | 001F8906 | Shell Rotella T5 15W-40 | 1 |  | CJ-4 |  | if 15W-40 OK
en_CA | CA | Massey Ferguson | Agco Multiguard Convential 15W-40 | 001F8880 | Shell Rotella T4 Triple Protection 15W-40 | 1 |  | CJ-4
en_CA | CA | Massey Ferguson | Agco Multiguard Convential 15W-40 | 001F8881 | Shell Rotella T3 Fleet 15W-40 | 1 |  | CJ-4
en_CA | CA | Massey Ferguson | Agco Multiguard Convential 10W | 001D5427 | Shell Rotella T1 10W | 2 |  | engine oil, no API service category listed |  | for diesel, not gasoline engines
en_CA | CA | Massey Ferguson | Agco AW Hydraulic 46 | 001F8439 | Shell Tellus S2 MX 46 | 1 |  | group II AW hydraulic oil
en_CA | CA | Massey Ferguson | Agco AW Hydraulic 32 | 001F8438 | Shell Tellus S2 MX 32 | 1 |  | group II AW hydraulic oil
en_CA | CA | Massey Ferguson | Agco Multiguard Synthetic 5W-40 | 001F8875 | Shell Rotella T6 5W-40 | 1 |  | CJ-4
en_CA | CA | Massey Ferguson | Agco Multiguard Convential 40 | 001H5092 | Shell Rotella T1 40 | 2 |  | engine oil, no API service category listed |  | for diesel, not gasoline engines
en_CA | CA | Massey Ferguson | Agco Multiguard Convential 30 | 001D5428 | Shell Rotella T1 30 | 2 |  | engine oil, no API service category listed |  | for diesel, not gasoline engines
fr_CA | CA | Massey Ferguson | Gearlube 775 SAE 85W-140 | 001F4154 | Spirax S4 AX 85W-140 | 1 |  | GL-5
fr_CA | CA | Massey Ferguson | Gearlube 715 SAE 80W-90 | 001F4155 | Spirax S4 AX 80W-90 | 1 |  | GL-5
fr_CA | CA | Massey Ferguson | Permatran | 001D8246 | Shell Spirax S4 TXM | 1 |  | Tractor hydraulic, transmission, differential fluid
fr_CA | CA | Massey Ferguson | Permatran III | 001D8246 | Shell Spirax S4 TXM | 1 |  | Tractor hydraulic, transmission, differential fluid
fr_CA | CA | Massey Ferguson | Agco Multiguard Synthetic 5W-40 | 001F8875 | Shell Rotella T6 5W-40 | 1 |  | CJ-4
fr_CA | CA | Massey Ferguson | Agco Multiguard Convential 40 | 001H5092 | Shell Rotella T1 40 | 2 |  | engine oil, no API service category listed |  | pour les moteurs diesel et non à essence
fr_CA | CA | Massey Ferguson | Agco Multiguard Synthetic Blend 10W-40 | 001F8906 | Shell Rotella T5 15W-40 | 1 |  | CJ-4 |  | si 15W-40 ok
fr_CA | CA | Massey Ferguson | Agco Permatran 821XL Plus Extended Life | 001D8246 | Shell Spirax S4 TXM | 2 |  | Tractor hydraulic, transmission, differential fluid, 15W-40, M-1145 |  | 10W-30
fr_CA | CA | Massey Ferguson | Agco Permatran 821XL | 001D8246 | Shell Spirax S4 TXM | 1 |  | Tractor hydraulic, transmission, differential fluid, 10W-30
fr_CA | CA | Massey Ferguson | Agco AW Hydraulic 46 | 001F8439 | Shell Tellus S2 MX 46 | 1 |  | group II AW hydraulic oil
fr_CA | CA | Massey Ferguson | Agco AW Hydraulic 68 | 001D7760 | Shell Tellus S3 M 68 | 1 |  | group II AW hydraulic oil
fr_CA | CA | Massey Ferguson | Agco AW Hydraulic 32 | 001F8438 | Shell Tellus S2 MX 32 | 1 |  | group II AW hydraulic oil
fr_CA | CA | Massey Ferguson | Agco Multiguard Convential 30 | 001D5428 | Shell Rotella T1 30 | 2 |  | engine oil, no API service category listed |  | pour les moteurs diesel et non à essence
fr_CA | CA | Massey Ferguson | Power Fluid 821XL | 001D8246 | Shell Spirax S4 TXM | 1 |  | Name of old Allis Chalmers tractor fluid
fr_CA | CA | Massey Ferguson | Power Fluid 821 | 001D8246 | Shell Spirax S4 TXM | 1 |  | Name of old Allis Chalmers tractor fluid
fr_CA | CA | Massey Ferguson | Agco Multiguard Convential 15W-40 | 001F8881 | Shell Rotella T3 Fleet 15W-40 | 1 |  | CJ-4
fr_CA | CA | Massey Ferguson | Agco Multiguard Convential 10W | 001D5427 | Shell Rotella T1 10W | 2 |  | engine oil, no API service category listed |  | pour les moteurs diesel et non à essence
fr_CA | CA | Massey Ferguson | Agco Multiguard Convential 15W-40 | 001F8880 | Shell Rotella T4 Triple Protection 15W-40 | 1 |  | CJ-4
fr_CA | CA | Mini | Mini High Performance Synthetic Oil | 001F2317 | Pennzoil Platinum Euro SAE 5W-30 Full Synthetic Motor Oil | 1 |  | BMW LL-01 5W-30
en_CA | CA | Mini | Mini High Performance Synthetic Oil | 001F2317 | Pennzoil Platinum Euro SAE 5W-30 Full Synthetic Motor Oil | 1 |  | BMW LL-01 5W-30
fr_CA | CA | Mobil | Delvac Elite 15W-40 | 001F8875 | Shell Rotella T6 5W-40 | 1 |  | Synthetic blend, CJ-4 |  | huile entièrement synthétique améliorée
en_CA | CA | Mobil | Mobilgear 600 XP 320 | 001F1179 | Shell Omala S2 GX 320 | 1 |  | EP, mineral oil, Flender micropitting
en_CA | CA | Mobil | Delvac 1 ESP 5W-40 | 001F8906 | Shell Rotella T5 15W-40 | 2 |  | 5W-40 synthetic, CK-4, SN |  | Synthetic blend, is 15W-40 ok
en_CA | CA | Mobil | Delvac MX 15W-40 | 001F8906 | Shell Rotella T5 15W-40 | 1 |  | CI-4Plus, SL |  | upgrade, synthetic blend
en_CA | CA | Mobil | Delvac 1300 Super 15W-40 | 001F8906 | Shell Rotella T5 15W-40 | 1 |  | API CK-4, SN, ACEA E9, E7, Caterpillar ECF-3, Cummins CES 20086, 20081, JASO DH-2, Detroit 93K222, 93K218 |  | Upgrade, synthetic blend, not API SN rated
en_CA | CA | Mobil | Delvac 1 5W-40 | 001F8906 | Shell Rotella T5 15W-40 | 2 |  | 5W-40 synthetic, CI-4Plus, SL |  | Synthetic blend, is 15W-40 ok
en_CA | CA | Mobil | Delvac Elite 15W-40 | 001F8906 | Shell Rotella T5 15W-40 | 1 |  | Synthetic blend, CJ-4
en_CA | CA | Mobil | Delvac 1 5W-40 | 001F8875 | Shell Rotella T6 5W-40 | 1 |  | 5W-40 synthetic, CI-4Plus, SL
en_CA | CA | Mobil | Spartan EP 220 | 001F1177 | Shell Omala S2 GX 220 | 1 |  | AGMA 5 EP gear oil, USS 224, David Brown, CM
en_CA | CA | Mobil | Mobilgear 600 XP 220 | 001F1177 | Shell Omala S2 GX 220 | 1 |  | EP, mineral oil, Flender micropitting
en_CA | CA | Mobil | Delvac 1 ESP 5W-40 | 001F8875 | Shell Rotella T6 5W-40 | 1 |  | 5W-40 synthetic, CK-4, SN
fr_CA | CA | Mobil | Delvac 1 ESP 5W-40 | 001F8875 | Shell Rotella T6 5W-40 | 1 |  | 5W-40 synthetic, CK-4, SN
fr_CA | CA | Mobil | Delvac 1 5W-40 | 001F8875 | Shell Rotella T6 5W-40 | 1 |  | 5W-40 synthetic, CI-4Plus, SL
en_CA | CA | Mobil | Delvac Elite 15W-40 | 001F8875 | Shell Rotella T6 5W-40 | 1 |  | Synthetic blend, CJ-4 |  | Upgrade, full synthetic
en_CA | CA | Mobil | Mobilgard HSD | 001F8906 | Shell Rotella T5 15W-40 | 1 |  | diesel engine oil, CI-4, 15W-40 |  | upgrade, synthetic blend
fr_CA | CA | Mobil | DTE 13M | 001F8432 | Shell Tellus S2 VX 32 | 1 |  | Multigrade AW hydraulic fluid, dielectric strength
fr_CA | CA | Mobil | DTE 12M | 001F8431 | Shell Tellus S2 VX 22 | 1 |  | Multigrade AW hydraulic fluid, dielectric strength
en_CA | CA | Mobil | Delvac 1630 | 001D5428 | Shell Rotella T1 30 | 2 |  | CF, TBN 12, ash 1.4%, MTU type 2, MB 228.2, MAN 270 |  | CF, CF-2
fr_CA | CA | Mobil | DTE 15M | 001F8433 | Shell Tellus S2 VX 46 | 1 |  | Multigrade AW hydraulic fluid
fr_CA | CA | Mobil | Curve Grease 213-000 | 001D8468 | Shell GadusRail S2 Wheel Flange Grease 0 | 2 |  | Railroad, NLGI 000, 3% moly, Lithium, 40 cSt @ 40°C |  | if NLGI 0 ok
fr_CA | CA | Mobil | Clean 7500 5W-30 | 001D7235 | FormulaShell Synthetic Blend SAE 5W-30 Motor Oil | 1 |  | synthetic blend, SM/CF, GF-4, FORD WSS-M2C929-A, GM 6094M |  | (SN/GF-5)
fr_CA | CA | Mobil | DTE 11M | 001F8430 | Shell Tellus S2 VX 15 | 1 |  | Multigrade AW hydraulic fluid, dielectric strength
fr_CA | CA | Mobil | DTE 18M | 001F8436 | Shell Tellus S2 VX 100 | 1 |  | Multigrade AW hydraulic fluid
fr_CA | CA | Mobil | Rarus 424 | 001D7785 | Shell Corena S4 R 32 | 1 |  | Compressor lubricant, HVI mineral oil, R&O, AW, ISO 32 |  | huile synthétique améliorée
fr_CA | CA | Mobil | Unirex EP 2 | 001D8425 | Shell Gadus S3 V220C 2 | 1 |  | Lithium Complex, EP, NLGI 2, 220 cSt @ 40°C
fr_CA | CA | Mobil | DTE 19M | 001F8436 | Shell Tellus S2 VX 100 | 2 |  | Multigrade AW hydraulic fluid, 145 cSt @ 40°C |  | si la viscosité est ok
fr_CA | CA | Mobil | DTE 16M | 001F8434 | Shell Tellus S2 VX 68 | 1 |  | Multigrade AW hydraulic fluid
fr_CA | CA | Mobil | Delvac 1630 | 001D5428 | Shell Rotella T1 30 | 2 |  | CF, TBN 12, ash 1.4%, MTU type 2, MB 228.2, MAN 270 |  | CF, CF-2
fr_CA | CA | Mobil | Rarus SHC 1024 | 001D7785 | Shell Corena S4 R 32 | 1 |  | Compressor lubricant, PAO, ISO 32
fr_CA | CA | Mobil | SHC 624 | 001D7785 | Shell Corena S4 R 32 | 1 |  | PAO gear/bearing oil, ISO 32
fr_CA | CA | Mobil | Clean 7500 10W-30 | 001D7521 | Pennzoil Gold SAE 10W-30 Synthetic Blend Motor Oil | 1 |  | synthetic blend, SM/CF, GF-4, GM 6094M
fr_CA | CA | Mobil | Delvac 1 ESP 5W-40 | 001F8906 | Shell Rotella T5 15W-40 | 2 |  | 5W-40 synthetic, CK-4, SN |  | Mélange synthétique, si 15W-40 ok
fr_CA | CA | Mobil | Mobilgear 600 XP 150 | 001F1174 | Shell Omala S2 GX 150 | 1 |  | EP, mineral oil, Flender micropitting
fr_CA | CA | Mobil | Delvac 1300 Super 15W-40 | 001F8906 | Shell Rotella T5 15W-40 | 1 |  | API CK-4, SN, ACEA E9, E7, Caterpillar ECF-3, Cummins CES 20086, 20081, JASO DH-2, Detroit 93K222, 93K218 |  | mélange synthétique amélioré, pas API SN
fr_CA | CA | Mobil | Spartan EP 150 | 001F1174 | Shell Omala S2 GX 150 | 1 |  | AGMA 4 EP gear oil, USS 224, David Brown, CM
fr_CA | CA | Mobil | Delvac 1 5W-40 | 001F8906 | Shell Rotella T5 15W-40 | 2 |  | 5W-40 synthetic, CI-4Plus, SL |  | Mélange synthétique, si 15W-40 ok
fr_CA | CA | Mobil | Clean 5000 5W-30 | 001D7229 | FormulaShell SAE 5W-30 Motor Oil | 1 |  | SM, GF-4, Ford WSS-M2C929-A, GM 6094M |  | (SN/GF-5)
fr_CA | CA | Mobil | Clean 5000 5W-20 | 001D7228 | FormulaShell SAE 5W-20 Motor Oil | 1 |  | SM/CF, GF-4, Ford WSS-M2C930-A |  | (SN/GF-5)
fr_CA | CA | Mobil | Clean 5W-30 | 001D7229 | FormulaShell SAE 5W-30 Motor Oil | 1 |  | SN, GF-5
fr_CA | CA | Mobil | Clean 5W-20 | 001D7228 | FormulaShell SAE 5W-20 Motor Oil | 1 |  | SN, GF-5
en_CA | CA | Mobil | Mobilgear MS 320 | 001F1179 | Shell Omala S2 GX 320 | 1 |  | ISO 320 mist oil, EP
en_CA | CA | Mobil | Delvac 1640 | 001H5092 | Shell Rotella T1 40 | 2 |  | CF, TBN 12, ash 1.4%, MTU type 2, MB 228.2, MAN 271 |  | CF, CF-2
fr_CA | CA | Mobil | Delvac 1240 | 001H5092 | Shell Rotella T1 40 | 2 |  | discontinued, CF, CF-2, SH |  | CF, CF-2
fr_CA | CA | Mobil | Mobilgear MS 320 | 001F1179 | Shell Omala S2 GX 320 | 1 |  | ISO 320 mist oil, EP
fr_CA | CA | Mobil | Spartan EP 320 | 001F1179 | Shell Omala S2 GX 320 | 1 |  | AGMA 6 EP gear oil, USS 224, David Brown, CM
en_CA | CA | Mobil | Spartan EP 320 | 001F1179 | Shell Omala S2 GX 320 | 1 |  | AGMA 6 EP gear oil, USS 224, David Brown, CM
en_CA | CA | Mobil | Rarus SHC 1024 | 001D7785 | Shell Corena S4 R 32 | 1 |  | Compressor lubricant, PAO, ISO 32
fr_CA | CA | Mobil | Spartan EP 220 | 001F1177 | Shell Omala S2 GX 220 | 1 |  | AGMA 5 EP gear oil, USS 224, David Brown, CM
en_CA | CA | Mobil | SHC 624 | 001D7785 | Shell Corena S4 R 32 | 1 |  | PAO gear/bearing oil, ISO 32
fr_CA | CA | Mobil | Mobilgear 600 XP 320 | 001F1179 | Shell Omala S2 GX 320 | 1 |  | EP, mineral oil, Flender micropitting
fr_CA | CA | Mobil | Delvac 1640 | 001H5092 | Shell Rotella T1 40 | 2 |  | CF, TBN 12, ash 1.4%, MTU type 2, MB 228.2, MAN 271 |  | CF, CF-2
en_CA | CA | Mobil | Rarus 424 | 001D7785 | Shell Corena S4 R 32 | 1 |  | Compressor lubricant, HVI mineral oil, R&O, AW, ISO 32 |  | upgrade, synthetic
fr_CA | CA | Mobil | Mobilgear 600 XP 220 | 001F1177 | Shell Omala S2 GX 220 | 1 |  | EP, mineral oil, Flender micropitting
fr_CA | CA | Mobil | Delvac 1230 | 001D5428 | Shell Rotella T1 30 | 2 |  | discontinued, CF, CF-2, SH |  | CF, CF-2
fr_CA | CA | Mobil | Delvac 1310 | 001D5427 | Shell Rotella T1 10W | 2 |  | discontinued, CF, TBN 13, C-4, ash 1.7% |  | CF, C-4
fr_CA | CA | Mobil | Delvac 1210 | 001D5427 | Shell Rotella T1 10W | 2 |  | discontinued, CF, CF-2, SH |  | CF
fr_CA | CA | Mobil | Delvac 1330 | 001D5428 | Shell Rotella T1 30 | 2 |  | discontinued, CF, TBN 13, C-4, ash 1.7%, MTU type 2 |  | CF, CF-2
fr_CA | CA | Mobil | Delvac Extended Life AFC | 001F1651 | Shell Rotella ELC Nitrite Free Concentrate | 1 |  | OAT nitrite-free heavy duty coolant.
fr_CA | CA | Mobil | Delvac Extreme 10W-30 | 001F9512 | Shell Rotella T4 Triple Protection 10W-30 | 2 |  | synthetic blend, API CK-4, ACEA E9, E7, Caterpillar ECF-3, Cummins CES 20086, 20081, JASO DH-2, Detroit Diesel 93K222, 93K218 |  | pas un mélange synthétique
fr_CA | CA | Mobil | Delvac Extreme 10W-30 | 001F8878 | Shell Rotella T5 10W-30 | 1 |  | synthetic blend, API CK-4, ACEA E9, E7, Caterpillar ECF-3, Cummins CES 20086, 20081, JASO DH-2, Detroit Diesel 93K222, 93K218
fr_CA | CA | Mobil | Delvac 1340 | 001H5092 | Shell Rotella T1 40 | 2 |  | discontinued, CF, TBN 13, C-4, ash 1.7%, MTU type 2 |  | CF, CF-2
fr_CA | CA | Mobil | Delvac Extended Life 50/50 Prediluted AFC | 001F1652 | Shell Rotella ELC Nitrite Free Pre-Diluted 50/50 | 1 |  | OAT nitrite-free heavy duty coolant.
fr_CA | CA | Mobil | Delvac CNG/LNG 15W-40 | 001F4538 | Shell Rotella T5 NG 15W-40 | 1 |  | Cummins CES 20085, Isuzu CNG, Detroit Diesel 93K216 |  | mélange synthétique, pas Isuzu
fr_CA | CA | Mobil | Delvac 1 ESP 5W-30 | 001F8876 | Shell Rotella T6 Multi Vehicle 5W-30 | 1 |  | Fully synthetic diesel engine oil, API CK-4, API SN, Detroit 93K222, ACEA E9, E7, E6, Cummins CES 20086, Caterpillar ECF-3, DAF Extended Drain, JASO DH-2
en_CA | CA | Mobil | Centaur XHP 221 | 001D8425 | Shell Gadus S3 V220C 2 | 2 |  | Ca Sulfonate thickener, NLGI 1.5, ISO 220, dropping point 318°C |  | lithium Complex, dropping point 240°C
en_CA | CA | Mobil | Infinitec 152 | 001D8425 | Shell Gadus S3 V220C 2 | 1 |  | NLGI 2, GC-LB, Lithium Complex, ISO 150
fr_CA | CA | Mobil | DTE HH | 001D7823 | Shell Morlina S3 BA 460 | 1 |  | ISO 460, 95 VI, R&O, mild antiwear does not meet Denison or Vickers
fr_CA | CA | Mobil | Delvac 1 ESP 0W-40 | 001F8875 | Shell Rotella T6 5W-40 | 2 |  | 0W-40 synthetic, CK-4, SN |  | 5W-40 Pas aussi basse gamme de température
fr_CA | CA | Mobil | Delvac 1 ESP 0W-40 | 001H0326 | Shell Rotella T6 0W-40 | 2 |  | 0W-40 synthetic, CK-4, SN |  | pas API CK-4 (CJ-4)
fr_CA | CA | Mobil | DTM PM Ashless 220 | 001D7872 | Shell Paper Machine Oil S3 M 220 | 1 |  | Ashless paper machine oil, ISO 220
fr_CA | CA | Mobil | DTM PM Ashless 150 | 001D7871 | Shell Paper Machine Oil S3 M 150 | 1 |  | Ashless paper machine oil, ISO 150
fr_CA | CA | Mobil | Delvac 1 Advanced Fuel Economy 5W-30 | 001F8879 | Shell Rotella T5 Ultra 10W-30 | 2 |  | synthetic, API FA-4, SN, Cummins CES 20087, JASO DH-2, Detroit 93K223 |  | 10W pas 5W
fr_CA | CA | Mobil | DTM PM Ashless 320 | 001D7873 | Shell Paper Machine Oil S3 M 320 | 1 |  | Ashless paper machine oil, ISO 320
en_CA | CA | Mobil | Mobilgrease HTR | 001D8427 | Shell Gadus S3 V460 1.5 | 2 |  | Lithium Complex NLGI 0.5, 409 cSt @ 40°C, steel mills |  | NLGI 1.5
en_CA | CA | Mobil | Mobilgrease XHP 461 | 001D8427 | Shell Gadus S3 V460 1.5 | 1 |  | Lithium Complex, NLGI 1, ISO 460, EP
en_CA | CA | Mobil | Mobilgrease HTF | 001D8427 | Shell Gadus S3 V460 1.5 | 2 |  | Lithium Complex NLGI 1, ISO 320 |  | ISO 460
en_CA | CA | Mobil | Mobilgrease HTM | 001D8427 | Shell Gadus S3 V460 1.5 | 2 |  | Lithium Complex NLGI 1.5, 517 cSt @ 40°C, steel mills |  | ISO 460 base oil
en_CA | CA | Mobil | SHC 632 | 001F2646 | Shell Morlina S4 B 320 | 1 |  | PAO gear/bearing oil, ISO 320
fr_CA | CA | Mobil | SHC 632 | 001F2646 | Shell Morlina S4 B 320 | 1 |  | PAO gear/bearing oil, ISO 320
en_CA | CA | Mobil | SHC 630 | 001F2645 | Shell Morlina S4 B 220 | 1 |  | PAO gear/bearing oil, ISO 220
fr_CA | CA | Mobil | SHC 630 | 001F2645 | Shell Morlina S4 B 220 | 1 |  | PAO gear/bearing oil, ISO 220
fr_CA | CA | Mobil | SHC 634 | 001F2647 | Shell Morlina S4 B 460 | 1 |  | PAO gear/bearing oil, ISO 460
en_CA | CA | Mobil | SHC 634 | 001F2647 | Shell Morlina S4 B 460 | 1 |  | PAO gear/bearing oil, ISO 460
en_CA | CA | Mobil | Mobilgrease XHP 462 | 001D8427 | Shell Gadus S3 V460 1.5 | 1 |  | Lithium Complex, NLGI 2, ISO 460, EP
fr_CA | CA | Mobil | Mobilgrease XHP 462 | 001D8427 | Shell Gadus S3 V460 1.5 | 1 |  | Lithium Complex, NLGI 2, ISO 460, EP
fr_CA | CA | Mobil | Delvac Super FE 10W-30 | 001F8879 | Shell Rotella T5 Ultra 10W-30 | 2 |  | API FA-4, SN, Cummins CES 20087, JASO DH-2, Detroit 93K223 |  | mélange synthétique amélioré
fr_CA | CA | Mobil | Mobilgrease HTR | 001D8427 | Shell Gadus S3 V460 1.5 | 2 |  | Lithium Complex NLGI 0.5, 409 cSt @ 40°C, steel mills |  | NLGI 1.5
fr_CA | CA | Mobil | Mobilgrease XHP 461 | 001D8427 | Shell Gadus S3 V460 1.5 | 1 |  | Lithium Complex, NLGI 1, ISO 460, EP
fr_CA | CA | Mobil | Delvac Extreme FE 10W-30 | 001F8879 | Shell Rotella T5 Ultra 10W-30 | 1 |  | synthetic blend, API FA-4, Cummins CES 20087, JASO DH-2, Detroit 93K223
fr_CA | CA | Mobil | Delvac MX F2 15W-40 | 001F8881 | Shell Rotella T3 Fleet 15W-40 | 1 |  | API CI-4 Plus, SL
fr_CA | CA | Mobil | Delvac MX F2 15W-40 | 001F8880 | Shell Rotella T4 Triple Protection 15W-40 | 1 |  | API CI-4 Plus, SL
fr_CA | CA | Mobil | Mobilgrease HTM | 001D8427 | Shell Gadus S3 V460 1.5 | 2 |  | Lithium Complex NLGI 1.5, 517 cSt @ 40°C, steel mills |  | huile de base ISO 460
fr_CA | CA | Mobil | Delvac Xtreme Service Grease | 001D8425 | Shell Gadus S3 V220C 2 | 2 |  | NLGI 2, Lithium Complex, tacky, ISO 320, EP |  | ISO 220
fr_CA | CA | Mobil | Delvac XHP Transmission Oil 75W-80 | 001D8272 | Shell Spirax S6 GXME 75W-80 | 1 |  | GL-4, ZF TE-ML 16K, MAN 341 Typ Z4
fr_CA | CA | Mobil | Delvac Xtreme Service Grease | 001D8437 | Shell Gadus S5 V220 2 | 2 |  | NLGI 2, Lithium Complex, tacky, ISO 320, EP |  | huile synthétique améliorée, ISO 220
fr_CA | CA | Mobil | Delvac Xtreme Service Grease | 001D8432 | Shell Gadus S5 V460 2 | 2 |  | NLGI 2, Lithium Complex, tacky, ISO 320, EP |  | huile synthétique améliorée, ISO 460
fr_CA | CA | Mobil | Mobilgrease CM-S | 001D8427 | Shell Gadus S3 V460 1.5 | 2 |  | Lithium Complex, NLGI 2, EP, ISO 320, tacky |  | ISO 460
fr_CA | CA | Mobil | Mobilgrease HTF | 001D8427 | Shell Gadus S3 V460 1.5 | 2 |  | Lithium Complex NLGI 1, ISO 320 |  | ISO 460
fr_CA | CA | Mobil | Delvac Synthetic Transmission 50 | 001F8273 | Spirax S6 GME 40 | 1 |  | Eaton Roadranger PS-164 Rev 7 |  | SAE 40, convient aux transmissions manuelles Eaton
fr_CA | CA | Mobil | Delvac Synthetic 80W-140 | 001D8292 | Shell Spirax S6 AXME 80W-140 | 1 |  | GL-5, MT-1, Eaton Roadranger Dana SHAES 429
en_CA | CA | Mobil | Mobilgear 600 XP 100 | 001F1173 | Shell Omala S2 GX 100 | 1 |  | EP, mineral oil, Flender micropitting
en_CA | CA | Mobil | Mobilgear MS 100 | 001F1173 | Shell Omala S2 GX 100 | 1 |  | ISO 100 mist oil, EP
en_CA | CA | Mobil | Mobilgear SHC 220 | 001F8458 | Shell Omala S4 GXV 220 | 1 |  | AGMA 5EP, synthetic
fr_CA | CA | Mobil | Mobilgear SHC 150 | 001F8461 | Shell Omala S4 GXV 150 | 1 |  | AGMA 4EP, synthetic
fr_CA | CA | Mobil | Mobilgear MS 100 | 001F1173 | Shell Omala S2 GX 100 | 1 |  | ISO 100 mist oil, EP
en_CA | CA | Mobil | Mobilgear SHC 150 | 001F8461 | Shell Omala S4 GXV 150 | 1 |  | AGMA 4EP, synthetic
fr_CA | CA | Mobil | Mobilgear 600 XP 100 | 001F1173 | Shell Omala S2 GX 100 | 1 |  | EP, mineral oil, Flender micropitting
fr_CA | CA | Mobil | Mobilgear SHC 220 | 001F8458 | Shell Omala S4 GXV 220 | 1 |  | AGMA 5EP, synthetic
fr_CA | CA | Mobil | DTE 24 | 001F8438 | Shell Tellus S2 MX 32 | 1 |  | AW hydraulic, VI 98, group I, ISO 32
fr_CA | CA | Mobil | Nuto H 32 | 001F8438 | Shell Tellus S2 MX 32 | 1 |  | ISO 32 AW oil, TOST 3000+, CM P-68
en_CA | CA | Mobil | Mobilgear SHC 680 | 001F8460 | Shell Omala S4 GXV 460 | 2 |  | AGMA 8EP, synthetic |  | if viscosity OK
en_CA | CA | Mobil | Mobilgear SHC 460 | 001F8460 | Shell Omala S4 GXV 460 | 1 |  | AGMA 7EP, synthetic
en_CA | CA | Mobil | Mobilgear SHC XMP 320 | 001F8459 | Shell Omala S4 GXV 320 | 1 |  | ISO 320, synthetic, FZG 13+, Flender approved
en_CA | CA | Mobil | Mobilgear SHC 320 | 001F8459 | Shell Omala S4 GXV 320 | 1 |  | AGMA 6EP, synthetic
fr_CA | CA | Mobil | Mobilgear SHC XMP 320 | 001F8459 | Shell Omala S4 GXV 320 | 1 |  | ISO 320, synthetic, FZG 13+, Flender approved
fr_CA | CA | Mobil | Mobilgear SHC 320 | 001F8459 | Shell Omala S4 GXV 320 | 1 |  | AGMA 6EP, synthetic
en_CA | CA | Mobil | Delvac 1240 | 001H5092 | Shell Rotella T1 40 | 2 |  | discontinued, CF, CF-2, SH |  | CF, CF-2
fr_CA | CA | Mobil | Mobilgrease XHP 222 | 001D8425 | Shell Gadus S3 V220C 2 | 1 |  | Lithium Complex, NLGI 2, ISO 220, EP, tacky
fr_CA | CA | Mobil | Infinitec 152 | 001D8425 | Shell Gadus S3 V220C 2 | 1 |  | NLGI 2, GC-LB, Lithium Complex, ISO 150
fr_CA | CA | Mobil | Mobilgrease CM-S | 001D8425 | Shell Gadus S3 V220C 2 | 2 |  | Lithium Complex, NLGI 2, EP, ISO 320, tacky |  | ISO 220
fr_CA | CA | Mobil | Polyrex EP 2 | 001D8425 | Shell Gadus S3 V220C 2 | 2 |  | Polyurea, NLGI 2, EP, 235 cSt @ 40°C |  | complexe de lithium
fr_CA | CA | Mobil | Ronex MP | 001D8425 | Shell Gadus S3 V220C 2 | 2 |  | Lithium Comp., NLGI 2, EP, 115 cSt @ 40°C, GC-LB, Ford WSS-M1C267-A1 approval |  | Mêmes applications, viscosité plus élevée de l’huile de base, non approuvée par Ford
fr_CA | CA | Mobil | Mobilgrease XHP 223 | 001D8425 | Shell Gadus S3 V220C 2 | 2 |  | Lithium Complex, NLGI 3, ISO 220, EP, tacky |  | NLGI 2
fr_CA | CA | Mobil | Mobilux EP 3 | 001D8425 | Shell Gadus S3 V220C 2 | 2 |  | Lithium, EP, NLGI 3, 160 cSt @ 40°C |  | agents d’adhésivité contribuent à garder la graisse en place comme NL GI3
fr_CA | CA | Mobil | Delvac Elite 15W-40 | 001F8906 | Shell Rotella T5 15W-40 | 1 |  | Synthetic blend, CJ-4
fr_CA | CA | Mobil | GEO 15W-40 | 001E3657 | Shell Rotella T3 NG 15W-40 | 1 |  | Engine oil for trucks and buses using Compressed Natural Gas (CNG) or Liquefied Natural Gas (LNG), CES 20074
en_CA | CA | Mobil | GEO 15W-40 | 001E3657 | Shell Rotella T3 NG 15W-40 | 1 |  | Engine oil for trucks and buses using Compressed Natural Gas (CNG) or Liquefied Natural Gas (LNG), CES 20074
fr_CA | CA | Mobil | Mobilgard HSD | 001F8906 | Shell Rotella T5 15W-40 | 1 |  | diesel engine oil, CI-4, 15W-40 |  | mélange synthétique amélioré
fr_CA | CA | Mobil | Delvac MX 15W-40 | 001F8906 | Shell Rotella T5 15W-40 | 1 |  | CI-4Plus, SL |  | mélange synthétique amélioré
en_CA | CA | Mobil | Mobilgear 600 XP 150 | 001F1174 | Shell Omala S2 GX 150 | 1 |  | EP, mineral oil, Flender micropitting
en_CA | CA | Mobil | Spartan EP 150 | 001F1174 | Shell Omala S2 GX 150 | 1 |  | AGMA 4 EP gear oil, USS 224, David Brown, CM
fr_CA | CA | Mobil | DTE 797 | 001A9782 | Shell Turbo Oil T 32 | 1 |  | ISO 32 turbine oil
fr_CA | CA | Mobil | DTE 732 M2 | 001F4447 | Shell Turbo S4 X 32 | 1 |  | steam/gas turbine oil, non-geared, Mitsubishi MS04-MA-CL002, CL002 & CL0005 (Rev. 2)
fr_CA | CA | Mobil | DTE 799 | 001A9784 | Shell Turbo Oil T 68 | 1 |  | ISO 68 turbine oil
fr_CA | CA | Mobil | DTE 798 | 001A9783 | Shell Turbo Oil T 46 | 1 |  | ISO 46 turbine oil
fr_CA | CA | Mobil | Centaur XHP 221 | 001D8425 | Shell Gadus S3 V220C 2 | 2 |  | Ca Sulfonate thickener, NLGI 1.5, ISO 220, dropping point 318°C |  | complexe de lithium, point de goutte > 240 °C
fr_CA | CA | Mobil | DTE 732 M | 001F4447 | Shell Turbo S4 X 32 | 1 |  | steam/gas turbine oil, non-geared, Mitsubishi MS04-MA-CL002 & CL0005
fr_CA | CA | Mobil | DTE AA | 001D7822 | Shell Morlina S3 BA 320 | 1 |  | ISO 320, 95 VI, R&O, mild antiwear does not meet Denison or Vickers
en_CA | CA | Mobil | Mobilgrease XHP 223 | 001D8425 | Shell Gadus S3 V220C 2 | 2 |  | Lithium Complex, NLGI 3, ISO 220, EP, tacky |  | NLGI 2
en_CA | CA | Mobil | Mobilux EP 3 | 001D8425 | Shell Gadus S3 V220C 2 | 2 |  | Lithium, EP, NLGI 3, 160 cSt @ 40°C |  | tackifier helps to keep in place similar to NLGI 3
en_CA | CA | Mobil | Mobilgrease CM-S | 001D8425 | Shell Gadus S3 V220C 2 | 2 |  | Lithium Complex, NLGI 2, EP, ISO 320, tacky |  | ISO 220
en_CA | CA | Mobil | Mobilgrease XHP 222 | 001D8425 | Shell Gadus S3 V220C 2 | 1 |  | Lithium Complex, NLGI 2, ISO 220, EP, tacky
en_CA | CA | Mobil | Unirex EP 2 | 001D8425 | Shell Gadus S3 V220C 2 | 1 |  | Lithium Complex, EP, NLGI 2, 220 cSt @ 40°C
fr_CA | CA | Mobil | DTE BB | 001D7821 | Shell Morlina S3 BA 220 | 1 |  | ISO 220, 95 VI, R&O, mild antiwear does not meet Denison or Vickers
en_CA | CA | Mobil | Polyrex EP 2 | 001D8425 | Shell Gadus S3 V220C 2 | 2 |  | Polyurea, NLGI 2, EP, 235 cSt @ 40°C |  | lithium Complex
en_CA | CA | Mobil | Ronex MP | 001D8425 | Shell Gadus S3 V220C 2 | 2 |  | Lithium Comp., NLGI 2, EP, 115 cSt @ 40°C, GC-LB, Ford WSS-M1C267-A1 approval |  | Same applications, higer base oil viscosity, not Ford approved
fr_CA | CA | Mobil | SHC 629 | 001F2644 | Shell Morlina S4 B 150 | 1 |  | PAO gear/bearing oil, ISO 150
fr_CA | CA | Mobil | Mobilgear SHC XMP 460 | 001F8460 | Shell Omala S4 GXV 460 | 1 |  | ISO 460, synthetic, FZG 13+ , Flender approved
fr_CA | CA | Mobil | Mobilgear SHC 680 | 001F8460 | Shell Omala S4 GXV 460 | 2 |  | AGMA 8EP, synthetic |  | si la viscosité est ok
en_CA | CA | Mobil | Nuto H 32 | 001F8438 | Shell Tellus S2 MX 32 | 1 |  | ISO 32 AW oil, TOST 3000+, CM P-68
en_CA | CA | Mobil | Mobilgear SHC XMP 460 | 001F8460 | Shell Omala S4 GXV 460 | 1 |  | ISO 460, synthetic, FZG 13+ , Flender approved
fr_CA | CA | Mobil | Mobilgear SHC 460 | 001F8460 | Shell Omala S4 GXV 460 | 1 |  | AGMA 7EP, synthetic
en_CA | CA | Mobil | DTE 24 | 001F8438 | Shell Tellus S2 MX 32 | 1 |  | AW hydraulic, VI 98, group I, ISO 32
en_CA | CA | Mobil | SHC 629 | 001F2644 | Shell Morlina S4 B 150 | 1 |  | PAO gear/bearing oil, ISO 150
fr_CA | CA | Mobil | DTE 10 Excel 150 | 001F2644 | Shell Morlina S4 B 150 | 2 |  | zinc-free, aw hydraulic, HVI |  | Examinez les spécifications requises
en_CA | CA | Mobil | DTE 10 Excel 150 | 001F2644 | Shell Morlina S4 B 150 | 2 |  | zinc-free, aw hydraulic, HVI |  | Review required specifications
fr_CA | CA | Mobil | Super 5W-20 | 001F1146 | Pennzoil Gold 5W-20 Synthetic Blend Motor Oil | 1 |  | API SN RC, ILSAC GF-5, MS-6395, WSS-M2C945-A, synthetic blend
fr_CA | CA | Mobil | Super 3000 XE 5W-30 | 001F4370 | Pennzoil Platinum Euro L SAE 5W-30 Fully Synthetic Motor Oil | 2 |  | ACEA C3; API SM/SL; GM dexos2; BMW Longlife 04; MB 229.31, 229.51,229.52; VW 502 00, 505 00, 505 01; API CF; Ford WSS-M2C917-A |  | Examinez les spécifications requises
fr_CA | CA | Mobil | Super Synthetic 0W-20 | 001D7527 | Pennzoil Platinum SAE 0W-20 Full Synthetic Motor Oil | 1 |  | Synthetic dexos1 Gen 2, API SN RC, ILSAC GF-5, WSS-M2C947-A, MS-6395
fr_CA | CA | Mobil | Super 5W-30 | 001F3007 | Pennzoil Gold 5W-30 Synthetic Blend Motor Oil | 1 |  | API SN RC, ILSAC GF-5, MS-6395, WSS-M2C946-A, synthetic blend
fr_CA | CA | Mobil | Special X1 5W-30 | 001F3007 | Pennzoil Gold 5W-30 Synthetic Blend Motor Oil | 1 |  | API SN RC, ILSAC GF-5, synthetic blend
fr_CA | CA | Mobil | Special X1 5W-30 | 001D7235 | FormulaShell Synthetic Blend SAE 5W-30 Motor Oil | 1 |  | API SN RC, ILSAC GF-5, synthetic blend
fr_CA | CA | Mobil | Super 10W-40 | 001D7519 | Pennzoil SAE 10W-40 Motor Oil | 1 |  | API SN
fr_CA | CA | Mobil | Super 10W-30 | 001D7518 | Pennzoil SAE 10W-30 Motor Oil | 1 |  | API SN RC, ILSAC GF-5, MS-6395
fr_CA | CA | Mobil | Super Synthetic 10W-30 | 001D7524 | Pennzoil Platinum SAE 10W-30 Full Synthetic Motor Oil | 1 |  | Synthetic, API SN RC, ILSAC GF-5, MS-6395
fr_CA | CA | Mobil | Thermoil 100 | 001D8401 | Shell Heat Transfer Oil S2 X | 2 |  | heat transfer oil, ISO 100 |  | 54 centistokes @ 40 °C
fr_CA | CA | Mobil | Thermoil 46 | 001D8401 | Shell Heat Transfer Oil S2 X | 1 |  | heat transfer oil
fr_CA | CA | Mobil | Super Synthetic 5W-30 | 001D7526 | Pennzoil Platinum SAE 5W-30 Full Synthetic Motor Oil | 1 |  | Synthetic dexos1 Gen 2, API SN RC, ILSAC GF-5, WSS-M2C946-A, MS-6395
fr_CA | CA | Mobil | Super Synthetic 5W-20 | 001D7525 | Pennzoil Platinum SAE 5W-20 Full Synthetic Motor Oil | 1 |  | Synthetic, API SN RC, ILSAC GF-5, WSS-M2C945-A, MS-6395
fr_CA | CA | Mobil | Synturion 6 | 001C1350 | Shell Barrier Fluid | 1 |  | Synthetic mechanical seal fluid, ISO 5
fr_CA | CA | Mobil | Special 10W-30 | 001D7521 | Pennzoil Gold SAE 10W-30 Synthetic Blend Motor Oil | 1 |  | API SN RC, ILSAC GF-5, synthetic blend
fr_CA | CA | Mobil | DTE 26 | 001F8440 | Shell Tellus S2 MX 68 | 1 |  | AW hydraulic, VI 98, group I, ISO 68
fr_CA | CA | Mobil | Nuto H 68 | 001F8440 | Shell Tellus S2 MX 68 | 1 |  | ISO 68 AW oil, TOST 2500+, CM P-69
fr_CA | CA | Mobil | SHC Rarus 32 | 001D7785 | Shell Corena S4 R 32 | 1 |  | Compressor lubricant, PAO, ISO 32
fr_CA | CA | Mobil | SHC Rarus 68 | 001D7787 | Shell Corena S4 R 68 | 1 |  | Compressor lubricant, PAO, ISO 68
fr_CA | CA | Mobil | SHC Rarus 46 | 001D7786 | Shell Corena S4 R 46 | 1 |  | Compressor lubricant, PAO, ISO 46
fr_CA | CA | Mobil | Special 10W-40 | 001D7232 | FormulaShell SAE 10W-40 Motor Oil | 1 |  | API SN
en_CA | CA | Mobil | DTE 26 | 001F8440 | Shell Tellus S2 MX 68 | 1 |  | AW hydraulic, VI 98, group I, ISO 68
en_CA | CA | Mobil | Nuto H 68 | 001F8440 | Shell Tellus S2 MX 68 | 1 |  | ISO 68 AW oil, TOST 2500+, CM P-69
fr_CA | CA | Mobil | Special X1 10W-30 | 001D7521 | Pennzoil Gold SAE 10W-30 Synthetic Blend Motor Oil | 1 |  | API SN RC, ILSAC GF-5, synthetic blend
fr_CA | CA | Mobil | Special 5W-30 | 001F3007 | Pennzoil Gold 5W-30 Synthetic Blend Motor Oil | 1 |  | API SN RC, ILSAC GF-5, synthetic blend
fr_CA | CA | Mobil | Special 5W-20 | 001D7236 | FormulaShell Synthetic Blend SAE 5W-20 Motor Oil | 1 |  | API SN RC, ILSAC GF-5, synthetic blend
fr_CA | CA | Mobil | Special 5W-30 | 001D7235 | FormulaShell Synthetic Blend SAE 5W-30 Motor Oil | 1 |  | API SN RC, ILSAC GF-5, synthetic blend
fr_CA | CA | Mobil | Special 5W-20 | 001F1146 | Pennzoil Gold 5W-20 Synthetic Blend Motor Oil | 1 |  | API SN RC, ILSAC GF-5, synthetic blend
fr_CA | CA | Mobil | Glygoyle 22 | 001D7857 | Shell Omala S4 WE 220 | 2 |  | Polyglycol gear oil, 177 cSt @ 40°C |  | si la viscosité est ok
en_CA | CA | Mobil | Glygoyle 30 | 001D7857 | Shell Omala S4 WE 220 | 1 |  | Polyglycol gear oil, 224 cSt @ 40°C
en_CA | CA | Mobil | Rarus 427 | 001D7779 | Shell Corena S2 P 100 | 1 |  | Compressor lubricant, HVI mineral oil, R&O, AW, ISO 100
fr_CA | CA | Mobil | Glygoyle 30 | 001D7857 | Shell Omala S4 WE 220 | 1 |  | Polyglycol gear oil, 224 cSt @ 40°C
en_CA | CA | Mobil | EAL Envirosyn H 46 | 001A9034 | Shell Naturelle Fluid HF-E 46 | 1 |  | biodegradable AW hydraulic, ester
en_CA | CA | Mobil | Glygoyle 22 | 001D7857 | Shell Omala S4 WE 220 | 2 |  | Polyglycol gear oil, 177 cSt @ 40°C |  | if viscosity OK
fr_CA | CA | Mobil | EAL Envirosyn H 46 | 001A9034 | Shell Naturelle Fluid HF-E 46 | 1 |  | biodegradable AW hydraulic, ester
fr_CA | CA | Mobil | Rarus 427 | 001D7779 | Shell Corena S2 P 100 | 1 |  | Compressor lubricant, HVI mineral oil, R&O, AW, ISO 100
en_CA | CA | Mobil | Nuto H 100 | 001F8441 | Shell Tellus S2 MX 100 | 1 |  | ISO 100 AW oil, TOST 2500+, Denison HF-0
en_CA | CA | Mobil | Nuto H 150 | 001F8441 | Shell Tellus S2 MX 100 | 2 |  | ISO 150 AW oil, TOST 2500+, Denison HF-0 |  | if ISO 100 ok
en_CA | CA | Mobil | DTE 28 | 001F8441 | Shell Tellus S2 MX 100 | 2 |  | AW hydraulic, VI 98, group I, ISO 150 |  | if viscosity OK
fr_CA | CA | Mobil | Nuto H 100 | 001F8441 | Shell Tellus S2 MX 100 | 1 |  | ISO 100 AW oil, TOST 2500+, Denison HF-0
fr_CA | CA | Mobil | Nuto H 150 | 001F8441 | Shell Tellus S2 MX 100 | 2 |  | ISO 150 AW oil, TOST 2500+, Denison HF-0 |  | si ISO 100 ok
fr_CA | CA | Mobil | DTE 27 | 001F8441 | Shell Tellus S2 MX 100 | 1 |  | AW hydraulic, VI 98, group I, ISO 100
fr_CA | CA | Mobil | DTE 28 | 001F8441 | Shell Tellus S2 MX 100 | 2 |  | AW hydraulic, VI 98, group I, ISO 150 |  | si la viscosité est ok
fr_CA | CA | Mobil | DTE 25 | 001F8439 | Shell Tellus S2 MX 46 | 1 |  | AW hydraulic, VI 98, group I, ISO 46
fr_CA | CA | Mobil | Nuto H 46 | 001F8439 | Shell Tellus S2 MX 46 | 1 |  | ISO 46 AW oil, TOST 2500+, CM P-70
fr_CA | CA | Mobil | Vacuum Pump Oil | 001D7987 | Shell Vacuum Pump Oil S2 R 100 | 2 |  | ISO 68, low vapor pressure |  | si la viscosité est ok
fr_CA | CA | Mobil | Vacuum Pump Oil | 001A9784 | Shell Turbo Oil T 68 | 2 |  | ISO 68, low vapor pressure |  | si pression > 1 torr
fr_CA | CA | Mobil | Vactra No. 3 | 001E0127 | Shell Tonna S2 MX 220 | 2 |  | Way lubricant, ISO 150 |  | si la viscosité est ok
fr_CA | CA | Mobil | Viscolite BB | 001E0127 | Shell Tonna S2 MX 220 | 2 |  | ISO 220, tacky industrial oil |  | vérifiez l’application
en_CA | CA | Mobil | DTE 25 | 001F8439 | Shell Tellus S2 MX 46 | 1 |  | AW hydraulic, VI 98, group I, ISO 46
en_CA | CA | Mobil | Nuto H 46 | 001F8439 | Shell Tellus S2 MX 46 | 1 |  | ISO 46 AW oil, TOST 2500+, CM P-70
fr_CA | CA | Mobil | Pegasus 1 | 001E7184 | Shell Mysella S5 N 15W-40 | 2 |  | synthetic gas engine oil, 15W-40, 0.48% ash, TBN 6.5, -65°F pour pt. |  | non synthétique, IBT 4,5
fr_CA | CA | Mobil | Paper Machine Oil M | 001D7873 | Shell Paper Machine Oil S3 M 320 | 1 |  | 330 cSt @ 40°C
fr_CA | CA | Mobil | Pegasus 100/40 | 001E7183 | Shell Mysella S3 Z 40 | 1 |  | SAE 40, 0.10% ash, TBN 2.6
fr_CA | CA | Mobil | Paper Machine Oil J | 001D7871 | Shell Paper Machine Oil S3 M 150 | 1 |  | 122 cSt @ 40°C
fr_CA | CA | Mobil | Paper Machine Oil K | 001D7871 | Shell Paper Machine Oil S3 M 150 | 1 |  | 172 cSt @ 40°C
fr_CA | CA | Mobil | Pegasus 385 | 001E7179 | Shell Mysella S3 N 30 | 1 |  | SAE 30, 0.38% ash, TBN 3.0
fr_CA | CA | Mobil | Pegasus 485 | 001E7181 | Shell Mysella S3 N 40 | 1 |  | SAE 40, 0.38% ash, TBN 3.0
fr_CA | CA | Mobil | Pegasus 446 | 001E7180 | Shell Mysella S3 S 40 | 1 |  | SAE 40, 0.98% ash, TBN 9.5
fr_CA | CA | Mobil | Pegasus 489 | 001E7180 | Shell Mysella S3 S 40 | 1 |  | SAE 40, 0.95% ash, TBN 6.5
fr_CA | CA | Mobil | Pegasus 485 | 001E7185 | Shell Mysella S5 N 40 | 1 |  | SAE 40, 0.38% ash, TBN 3.0
fr_CA | CA | Mobil | Pegasus 389 | 001E7180 | Shell Mysella S3 S 40 | 2 |  | SAE 30, 0.95% ash, TBN 6.5 |  | si SAE 40 ok
fr_CA | CA | Mobil | Pegasus 426 | 001E7181 | Shell Mysella S3 N 40 | 1 |  | SAE 40, 0.46% ash, TBN 6.0
fr_CA | CA | Mobil | Motor Oil 10W-30 | 001D7227 | FormulaShell SAE 10W-30 Motor Oil | 1 |  | SJ/SH, discontinued, now called Mobil Drive Clean
fr_CA | CA | Mobil | DTE Excel 22 | 001D7758 | Shell Tellus S3 M 32 | 2 |  | Zn free, AW hydraulic fluid |  | si la viscosité est ok
fr_CA | CA | Mobil | DTE Excel 32 | 001D7758 | Shell Tellus S3 M 32 | 1 |  | Zn free, AW hydraulic fluid
fr_CA | CA | Mobil | Mobilube HD Plus 85W-140 | 001F4154 | Spirax S4 AX 85W-140 | 1 |  | GL-5, MT-1, non-synthetic
fr_CA | CA | Mobil | Mobilube HD Plus 80W-90 | 001F4155 | Spirax S4 AX 80W-90 | 1 |  | GL-5, MT-1, non-synthetic
fr_CA | CA | Mobil | Mobilube SHC 80W-140 | 001D8292 | Shell Spirax S6 AXME 80W-140 | 1 |  | discontinued, GL-5, synthetic, met older Roadranger Dana specs |  | répond aux nouvelles spécifications différentielles Roadranger
fr_CA | CA | Mobil | Mobilube SHC 75W-90 | 001D8289 | Shell Spirax S6 AXRME 75W-90 | 1 |  | discontinued, GL-5, synthetic, met older Roadranger Dana specs |  | répond aux nouvelles spécifications différentielles Roadranger
fr_CA | CA | Mobil | Motor Oil 10W-40 | 001D7232 | FormulaShell SAE 10W-40 Motor Oil | 1 |  | SJ/SH, discontinued, now called Mobil Drive Clean
en_CA | CA | Mobil | DTE Excel 32 | 001D7758 | Shell Tellus S3 M 32 | 1 |  | Zn free, AW hydraulic fluid
fr_CA | CA | Mobil | NS 46 | 001A9783 | Shell Turbo Oil T 46 | 2 |  | ISO 46, Non-Staining circulating/hydraulic oil |  | peut tacher
fr_CA | CA | Mobil | NS 460 | 001D7823 | Shell Morlina S3 BA 460 | 2 |  | ISO 460, Non-Staining circulating/hydraulic oil |  | tache
en_CA | CA | Mobil | DTE Excel 22 | 001D7758 | Shell Tellus S3 M 32 | 2 |  | Zn free, AW hydraulic fluid |  | if viscosity OK
fr_CA | CA | Mobil | Motor Oil 5W-30 | 001D7229 | FormulaShell SAE 5W-30 Motor Oil | 1 |  | SJ/SH, discontinued, now called Mobil Drive Clean
fr_CA | CA | Mobil | Multipurpose ATF | 001F1405 | Pennzoil Dex/Merc ATF | 1 |  | Mercon/Dexron III, C-4
fr_CA | CA | Mobil | Pegasus 610 | 001E7180 | Shell Mysella S3 S 40 | 2 |  | SAE 40,0.98% ash, TBN 8.6, non-zinc, non-phosphorus |  | contient du zinc et du phosphore
fr_CA | CA | Mobil | DTE 10 Excel 32 | 001F8432 | Shell Tellus S2 VX 32 | 2 |  | zinc-free, aw hydraulic, HVI, dielectric strength |  | contient du zinc
en_CA | CA | Mobil | Univis N 32 | 001F8432 | Shell Tellus S2 VX 32 | 1 |  | High VI AW hydraulic oil (VI - 151), 32 cSt @ 40°C, 6.39 cSt @ 100°C
fr_CA | CA | Mobil | Pegasus 80 Super | 001E7184 | Shell Mysella S5 N 15W-40 | 1 |  | SAE 15W-40, 0.48% ash, TBN 5.5
fr_CA | CA | Mobil | Pegasus 490 | 001E7183 | Shell Mysella S3 Z 40 | 2 |  | SAE 40, 0.07% ash, TBN 1.3 |  | 0,13 % de cendres, IBT 2
fr_CA | CA | Mobil | Univis N 32 | 001F8432 | Shell Tellus S2 VX 32 | 1 |  | High VI AW hydraulic oil (VI - 151), 32 cSt @ 40°C, 6.39 cSt @ 100°C
en_CA | CA | Mobil | DTE 10 Excel 32 | 001F8432 | Shell Tellus S2 VX 32 | 2 |  | zinc-free, aw hydraulic, HVI, dielectric strength |  | not zinc-free
fr_CA | CA | Mobil | Pegasus GMA 40 | 001E7181 | Shell Mysella S3 N 40 | 1 |  | SAE 40 low-ash gas engine oil, .57% ash,TBN 6.0
fr_CA | CA | Mobil | Pegasus 805 | 001E7185 | Shell Mysella S5 N 40 | 2 |  | SAE 40, ash 0.48, TBN 5.5 |  | IBT 4.5
fr_CA | CA | Mobil | Pegasus 805 | 001E7181 | Shell Mysella S3 N 40 | 1 |  | SAE 40, ash 0.48, TBN 5.5 |  | IBT 5
fr_CA | CA | Mobil | Pegasus GLX 40 | 001E7180 | Shell Mysella S3 S 40 | 1 |  | SAE 40 medium ash gas engine oil, .8% ash,TBN 6.0
fr_CA | CA | Mobil | Pegasus 805 Ultra | 001E7185 | Shell Mysella S5 N 40 | 1 |  | SAE 40, ash 0.5
en_CA | CA | Mobil | DTE 27 | 001F8441 | Shell Tellus S2 MX 100 | 1 |  | AW hydraulic, VI 98, group I, ISO 100
fr_CA | CA | Mobil | Mobilube HD 85W-140 | 001F4154 | Spirax S4 AX 85W-140 | 1 |  | GL-5, mineral
fr_CA | CA | Mobil | Heavy Duty 50/50 Prediluted Coolant/Antifreeze | 001D5687 | HD Phosphate Free Antifreeze/Coolant 50/50 | 1 |  | Precharged with SCA, pink/fuchsia |  | Le produit Shell est violet
fr_CA | CA | Mobil | Heavy Duty 30 | 001D7230 | FormulaShell SAE 30 Motor Oil | 1 |  | SAE 30, API SJ |  | (SN)
fr_CA | CA | Mobil | Hydraulic Oil 10W | 001D8249 | Shell Spirax S4 CX 10W | 1 |  | SAE 10W used in construction hydraulic systems
fr_CA | CA | Mobil | Heavy Duty Coolant/Antifreeze | 228C6202 | HD Phosphate Free Antifreeze/Coolant | 1 |  | Precharged with SCA, concentrate, pink |  | Le produit Shell est violet
fr_CA | CA | Mobil | Glygoyle HE 680 | 001D7859 | Shell Omala S4 WE 460 | 2 |  | Polyglycol gear oil, 680 cSt @ 40°C |  | si la viscosité est ok
fr_CA | CA | Mobil | Hydraulic Oil 12 | 001F8431 | Shell Tellus S2 VX 22 | 1 |  | ISO 22, PP -40°F, VI 140
fr_CA | CA | Mobil | Hydraulic Oil AW 46 | 001F8439 | Shell Tellus S2 MX 46 | 1 |  | meets major hydraulic pump spec.
fr_CA | CA | Mobil | Hydraulic Oil AW 32 | 001F8438 | Shell Tellus S2 MX 32 | 1 |  | meets major hydraulic pump spec.
fr_CA | CA | Mobil | Hydraulic Oil AW 68 | 001F8440 | Shell Tellus S2 MX 68 | 1 |  | meets major hydraulic pump spec.
fr_CA | CA | Mobil | Hydraulic Oil 15 | 001F8433 | Shell Tellus S2 VX 46 | 1 |  | ISO 46, PP -40°F, VI 140
fr_CA | CA | Mobil | Hydraulic Oil 13 | 001F8432 | Shell Tellus S2 VX 32 | 1 |  | ISO 32, PP -40°F, VI 140
fr_CA | CA | Mobil | Hydraulic Oil AW 150 | 001F8441 | Shell Tellus S2 MX 100 | 2 |  | meets major hydraulic pump spec. |  | si la viscosité est ok
fr_CA | CA | Mobil | Hydraulic Oil AW 100 | 001F8441 | Shell Tellus S2 MX 100 | 1 |  | meets major hydraulic pump spec.
fr_CA | CA | Mobil | Fleet 15W-40 | 001F8906 | Shell Rotella T5 15W-40 | 1 |  | CJ-4, SM |  | mélange synthétique amélioré
fr_CA | CA | Mobil | Fleet 15W-40 | 001F8881 | Shell Rotella T3 Fleet 15W-40 | 1 |  | CJ-4, SM
fr_CA | CA | Mobil | Mobilgrease XHP 221 | 001D8424 | Shell Gadus S3 V220C 1 | 1 |  | Lithium Complex, NLGI 1, ISO 220, EP, tacky
fr_CA | CA | Mobil | Fleet 15W-40 | 001F8880 | Shell Rotella T4 Triple Protection 15W-40 | 1 |  | CJ-4, SM
fr_CA | CA | Mobil | Mobilgrease CM-W | 001D8424 | Shell Gadus S3 V220C 1 | 1 |  | Lithium Complex, NLGI 1, EP, ISO 150, tacky
fr_CA | CA | Mobil | Mobilgrease HTF | 001D8424 | Shell Gadus S3 V220C 1 | 2 |  | Lithium Complex NLGI 1, ISO 320 |  | ISO 220
en_CA | CA | Mobil | Mobilgrease CM-W | 001D8424 | Shell Gadus S3 V220C 1 | 1 |  | Lithium Complex, NLGI 1, EP, ISO 150, tacky
en_CA | CA | Mobil | Mobilgrease HTF | 001D8424 | Shell Gadus S3 V220C 1 | 2 |  | Lithium Complex NLGI 1, ISO 320 |  | ISO 220
fr_CA | CA | Mobil | Glygoyle HE 460 | 001D7859 | Shell Omala S4 WE 460 | 1 |  | Polyglycol gear oil, 460 cSt @ 40°C
fr_CA | CA | Mobil | Glygoyle HE 320 | 001D7858 | Shell Omala S4 WE 320 | 1 |  | Polyglycol gear oil, 320 cSt @ 40°C
en_CA | CA | Mobil | Mobilgrease XHP 221 | 001D8424 | Shell Gadus S3 V220C 1 | 1 |  | Lithium Complex, NLGI 1, ISO 220, EP, tacky
fr_CA | CA | Mobil | Glygoyle HE 220 | 001D7857 | Shell Omala S4 WE 220 | 1 |  | Polyglycol gear oil, 220 cSt @ 40°C
fr_CA | CA | Mobil | Mobil 1 Annual Protection 5W-30 | 001D7526 | Pennzoil Platinum SAE 5W-30 Full Synthetic Motor Oil | 1 |  | Fully synthetic API SN-RC, ILSAC GF-5, ACEA A1/B1, dexos1 Gen 2, Ford WSS-M2C946-A, WSS-M2C929-A, 20,000 mi/1 year oil change |  | aucune prétention concernant l’intervalle de vidange d’huile
fr_CA | CA | Mobil | Mobil 1 ESP Formula M 5W-40 | 001F4370 | Pennzoil Platinum Euro L SAE 5W-30 Fully Synthetic Motor Oil | 2 |  | MB 229.31, 229.51 |  | si 5W-30 ok
fr_CA | CA | Mobil | Mobil 1 ESP Formula M 5W-40 | 001F4369 | Pennzoil Platinum Euro LX SAE 0W-30 Fully Synthetic Motor Oil | 2 |  | MB 229.31, 229.51 |  | si 0W-30 ok
fr_CA | CA | Mobil | Mobil 1 Annual Protection 0W-20 | 001D7527 | Pennzoil Platinum SAE 0W-20 Full Synthetic Motor Oil | 1 |  | Fully synthetic API SN-RC, ILSAC GF-5, ACEA A1/B1, dexos1 Gen 2, Ford WSS-M2C947-A, 20,000 mi/1 year oil change |  | aucune prétention concernant l’intervalle de vidange d’huile
en_CA | CA | Mobil | Mobilgrease XHP 322 Mine | 001D8435 | Shell Gadus S3 V460XD 2 | 2 |  | Lithium Complex, NLGI 2, ISO 320, 5% moly |  | ISO 460
fr_CA | CA | Mobil | Mobil 1 Annual Protection 5W-20 | 001D7525 | Pennzoil Platinum SAE 5W-20 Full Synthetic Motor Oil | 1 |  | Fully synthetic API SN-RC, ILSAC GF-5, ACEA A1/B1, dexos1 Gen 2, Ford WSS-M2C945-A, WSS-M2C930-A, 20,000 mi/1 year oil change |  | aucune prétention concernant l’intervalle de vidange d’huile
fr_CA | CA | Mobil | Mobil 1 ESP X1 0W-30 | 001F4369 | Pennzoil Platinum Euro LX SAE 0W-30 Fully Synthetic Motor Oil | 1 |  | Fully synthetic, for diesel and gasoline applications, ACEA C2, C3, MB-Approval 229.31, 229.51, 229.52
fr_CA | CA | Mobil | Mobil 1 Extended Performance High Mileage 5W-30 | 001F4044 | Pennzoil Platinum High Mileage SAE 5W-30 Full Synthetic Motor Oil | 1 |  | Synthetic, for motors with more than 75,000 mi, API SN, ILSAC GF-5, Ford WSS-M2C946-A, 15,000 mo/1 year oil change |  | aucune prétention concernant l’intervalle de vidange d’huile
fr_CA | CA | Mobil | Mobil 1 FS 0W-40 | 001F2316 | Pennzoil Platinum Euro SAE 0W-40 Full Synthetic Motor Oil | 1 |  | Synthetic, API SN, MB-Approval 229.3, MB-Approval 229.5, VW 502 00/505 00, Porsche A40
fr_CA | CA | Mobil | Mobil 1 Extended Performance 0W-20 | 001D7527 | Pennzoil Platinum SAE 0W-20 Full Synthetic Motor Oil | 1 |  | Fully synthetic, API SN, ILSAC GF-5, dexos1 Gen 2, Ford WSS-M2C947-A, 15,000 mo/1 year oil change |  | aucune prétention concernant l’intervalle de vidange d’huile
fr_CA | CA | Mobil | Mobil 1 Extended Performance High Mileage 5W-20 | 001F4043 | Pennzoil Platinum High Mileage SAE 5W-20 Full Synthetic Motor Oil | 1 |  | Synthetic, for motors with more than 75,000 mi, API SN, ILSAC GF-5, Ford WSS-M2C945-A, 15,000 mo/1 year oil change |  | aucune prétention concernant l’intervalle de vidange d’huile
fr_CA | CA | Mobil | Mobil 1 Extended Performance High Mileage 0W-20 | 001G1488 | Pennzoil Platinum High Mileage 0W-20 | 1 |  | Synthetic, for motors with more than 75,000 mi, API SN, ILSAC GF-5, Ford WSS-M2C947-A, 15,000 mo/1 year oil change |  | aucune prétention concernant l’intervalle de vidange d’huile
fr_CA | CA | Mobil | Mist Lube 27 | 001F1173 | Shell Omala S2 GX 100 | 1 |  | ISO 100 mist oil, EP
fr_CA | CA | Mobil | Mist Lube 34 | 001F1182 | Shell Omala S2 GX 460 | 1 |  | ISO 460 mist oil, EP
fr_CA | CA | Mobil | Mist Lube 32 | 001F1179 | Shell Omala S2 GX 320 | 1 |  | ISO 320 mist oil, EP
fr_CA | CA | Mobil | Jet Oil 254 | 001A0085 | AeroShell Turbine Oil 560 | 1 |  | MIL-L-23699, Class. HTS, third generation, Jet turbine
fr_CA | CA | Mobil | Jet Oil II | 001A0083 | AeroShell Turbine Oil 500 | 1 |  | MIL-L-23699C, Class. STD, Jet turbine
fr_CA | CA | Mobil | Jet Oil 387 | 001B2450 | AeroShell Ascender | 1 |  | Aircraft Gas Turbine oil, SAE AS5780 HPC Grade, MIL-PRF-23699 HTS
fr_CA | CA | Mobil | Mobil 1 0W-20 Advanced Fuel Economy | 001D7527 | Pennzoil Platinum SAE 0W-20 Full Synthetic Motor Oil | 1 |  | Fully synthetic, API SN, ILSAC GF-5, dexos1 Gen 2, Ford WSS-M2C947-A
fr_CA | CA | Mobil | Mobilgrease XHP 322 Mine | 001D8435 | Shell Gadus S3 V460XD 2 | 2 |  | Lithium Complex, NLGI 2, ISO 320, 5% moly |  | ISO 460
fr_CA | CA | Mobil | Mobil 1 5W-30 | 001D7526 | Pennzoil Platinum SAE 5W-30 Full Synthetic Motor Oil | 1 |  | synthetic SN, GF-5, GM 4718M, dexos1 Gen 2, Honda HTO-6
fr_CA | CA | Mobil | Mobil 1 5W-20 | 001D7525 | Pennzoil Platinum SAE 5W-20 Full Synthetic Motor Oil | 1 |  | Synthetic AP SN, ILSAC GF-5, dexos1 Gen 2, Ford WSS-M2C945A
fr_CA | CA | Mobil | Mobil 1 0W-40 | 001F2316 | Pennzoil Platinum Euro SAE 0W-40 Full Synthetic Motor Oil | 2 |  | Synthetic API SN, ACEA A3/B3 & A3/B4, Nissan GT-R, MB 229.5, BMW LL-01, Porsche A40 |  | pas pour GT-R
fr_CA | CA | Mobil | Mobil 1 10W-30 | 001D7524 | Pennzoil Platinum SAE 10W-30 Full Synthetic Motor Oil | 1 |  | Synthetic API SN, ILSAC GF-4, ACEA A5/B5
fr_CA | CA | Mobil | Mobil 1 0W-40 | 001H0972 | Pennzoil Platinum Euro SAE 5W-40 Full Synthetic Motor Oil | 2 |  | Synthetic API SN, ACEA A3/B3 & A3/B4, Nissan GT-R, MB 229.5, BMW LL-01, Porsche A40 |  | si 5W ok, pas pour GT-R
fr_CA | CA | Mobil | Delvac Elite 15W-40 | 001F8880 | Shell Rotella T4 Triple Protection 15W-40 | 2 |  | Synthetic blend, CJ-4 |  | pas un mélange synthétique
fr_CA | CA | Mobil | Delvac MX 15W-40 | 001F8880 | Shell Rotella T4 Triple Protection 15W-40 | 1 |  | CI-4Plus, SL
en_CA | CA | Mobil | Mobilgard HSD | 001F8880 | Shell Rotella T4 Triple Protection 15W-40 | 1 |  | diesel engine oil, CI-4, 15W-40 |  | TBN = 12
fr_CA | CA | Mobil | Delvac 1300 Super 15W-40 | 001F8880 | Shell Rotella T4 Triple Protection 15W-40 | 1 |  | API CK-4, SN, ACEA E9, E7, Caterpillar ECF-3, Cummins CES 20086, 20081, JASO DH-2, Detroit 93K222, 93K218 |  | pas API SN
fr_CA | CA | Mobil | Mobilgear MS 460 | 001F1182 | Shell Omala S2 GX 460 | 1 |  | ISO 460 mist oil, EP
fr_CA | CA | Mobil | Mobilgear 600 XP 460 | 001F1182 | Shell Omala S2 GX 460 | 1 |  | EP, mineral oil, Flender micropitting
fr_CA | CA | Mobil | Mobilgard HSD | 001F8880 | Shell Rotella T4 Triple Protection 15W-40 | 1 |  | diesel engine oil, CI-4, 15W-40 |  | IBT = 12
fr_CA | CA | Mobil | Spartan EP 460 | 001F1182 | Shell Omala S2 GX 460 | 1 |  | AGMA 7 EP gear oil, USS 224, David Brown, CM
en_CA | CA | Mobil | Delvac MX 15W-40 | 001F8880 | Shell Rotella T4 Triple Protection 15W-40 | 1 |  | CI-4Plus, SL
fr_CA | CA | Mobil | Mobilgear 600 XP 680 | 001F1183 | Shell Omala S2 GX 680 | 1 |  | EP, mineral oil, Flender micropitting
en_CA | CA | Mobil | Mobilgear 600 XP 680 | 001F1183 | Shell Omala S2 GX 680 | 1 |  | EP, mineral oil, Flender micropitting
fr_CA | CA | Mobil | Mobilube XFD 60 | 001D8254 | Shell Spirax S5 CFD M 60 | 1 |  | Caterpillar FD-1, final drive oil
en_CA | CA | Mobil | Mobilube XFD 60 | 001D8254 | Shell Spirax S5 CFD M 60 | 1 |  | Caterpillar FD-1, final drive oil
en_CA | CA | Mobil | Delvac 1300 Super 15W-40 | 001F8880 | Shell Rotella T4 Triple Protection 15W-40 | 1 |  | API CK-4, SN, ACEA E9, E7, Caterpillar ECF-3, Cummins CES 20086, 20081, JASO DH-2, Detroit 93K222, 93K218 |  | not API SN rated
en_CA | CA | Mobil | Delvac Elite 15W-40 | 001F8880 | Shell Rotella T4 Triple Protection 15W-40 | 2 |  | Synthetic blend, CJ-4 |  | not a synthetic blend
fr_CA | CA | Mobil | Mobilgear 600 XP 68 | 001F1172 | Shell Omala S2 GX 68 | 1 |  | EP, mineral oil
en_CA | CA | Mobil | Mobilgear 600 XP 68 | 001F1172 | Shell Omala S2 GX 68 | 1 |  | EP, mineral oil
fr_CA | CA | Mobil | Delvac MX 15W-40 | 001F8881 | Shell Rotella T3 Fleet 15W-40 | 1 |  | CI-4Plus, SL
fr_CA | CA | Mobil | Mobilgard HSD | 001F8881 | Shell Rotella T3 Fleet 15W-40 | 1 |  | diesel engine oil, CI-4, 15W-40 |  | IBT = 12
en_CA | CA | Mobil | Mobilgard HSD | 001F8881 | Shell Rotella T3 Fleet 15W-40 | 1 |  | diesel engine oil, CI-4, 15W-40 |  | TBN = 12
fr_CA | CA | Mobil | Delvac 1300 Super 15W-40 | 001F8881 | Shell Rotella T3 Fleet 15W-40 | 1 |  | API CK-4, SN, ACEA E9, E7, Caterpillar ECF-3, Cummins CES 20086, 20081, JASO DH-2, Detroit 93K222, 93K218 |  | pas API SN
en_CA | CA | Mobil | Rarus 425 | 001D7786 | Shell Corena S4 R 46 | 1 |  | Compressor lubricant, HVI mineral oil, R&O, AW, ISO 46 |  | synthetic upgrade
en_CA | CA | Mobil | Rarus 424 | 001D7786 | Shell Corena S4 R 46 | 2 |  | Compressor lubricant, HVI mineral oil, R&O, AW, ISO 32 |  | if viscosity ok, synthetic upgrade
en_CA | CA | Mobil | SHC 625 | 001D7786 | Shell Corena S4 R 46 | 1 |  | PAO gear/bearing oil, ISO 46
en_CA | CA | Mobil | Rarus SHC 1025 | 001D7786 | Shell Corena S4 R 46 | 1 |  | Compressor lubricant, PAO, ISO 46
en_CA | CA | Mobil | Delvac MX 15W-40 | 001F8881 | Shell Rotella T3 Fleet 15W-40 | 1 |  | CI-4Plus, SL
fr_CA | CA | Mobil | Rarus 425 | 001D7786 | Shell Corena S4 R 46 | 1 |  | Compressor lubricant, HVI mineral oil, R&O, AW, ISO 46 |  | huile synthétique améliorée
en_CA | CA | Mobil | Spartan EP 460 | 001F1182 | Shell Omala S2 GX 460 | 1 |  | AGMA 7 EP gear oil, USS 224, David Brown, CM
fr_CA | CA | Mobil | SHC 625 | 001D7786 | Shell Corena S4 R 46 | 1 |  | PAO gear/bearing oil, ISO 46
fr_CA | CA | Mobil | Rarus SHC 1025 | 001D7786 | Shell Corena S4 R 46 | 1 |  | Compressor lubricant, PAO, ISO 46
fr_CA | CA | Mobil | Rarus 424 | 001D7786 | Shell Corena S4 R 46 | 2 |  | Compressor lubricant, HVI mineral oil, R&O, AW, ISO 32 |  | si la viscosité est ok, huile synthétique améliorée
en_CA | CA | Mobil | Delvac 1300 Super 15W-40 | 001F8881 | Shell Rotella T3 Fleet 15W-40 | 1 |  | API CK-4, SN, ACEA E9, E7, Caterpillar ECF-3, Cummins CES 20086, 20081, JASO DH-2, Detroit 93K222, 93K218 |  | not API SN rated
en_CA | CA | Mobil | Mobilgear MS 460 | 001F1182 | Shell Omala S2 GX 460 | 1 |  | ISO 460 mist oil, EP
en_CA | CA | Mobil | Mobilgear 600 XP 460 | 001F1182 | Shell Omala S2 GX 460 | 1 |  | EP, mineral oil, Flender micropitting
fr_CA | CA | Mobil | Epic MQ | 001D8542 | Shell Gadus S2 V30KXD 1 | 2 |  | Lithium Complex, EP, NLGI 0.5, 60 cSt at 40C, 5% moly, for cold temperature mobile equipment |  | NLGI 1, lithium et calcium, 30 cSt at 40 °C
fr_CA | CA | Mobil | SHC 526 | 001D7760 | Shell Tellus S3 M 68 | 2 |  | Synthetic AW hydraulic fluid, ISO 68 |  | Groupe II, pas synthétique, sans zinc
fr_CA | CA | Mobil | DTE Excel 68 | 001D7760 | Shell Tellus S3 M 68 | 1 |  | Zn free, AW hydraulic fluid
en_CA | CA | Mobil | DTE Excel 68 | 001D7760 | Shell Tellus S3 M 68 | 1 |  | Zn free, AW hydraulic fluid
en_CA | CA | Mobil | DTE 10 Excel 68 | 001D7760 | Shell Tellus S3 M 68 | 2 |  | zinc-free, aw hydraulic, VI = 156, pour point -39°C |  | VI = 105, pour point -33°C
fr_CA | CA | Mobil | DTE 10 Excel 68 | 001D7760 | Shell Tellus S3 M 68 | 2 |  | zinc-free, aw hydraulic, VI = 156, pour point -39°C |  | indice de viscosité = 105, point d’écoulement -33 °C
en_CA | CA | Mobil | SHC 526 | 001D7760 | Shell Tellus S3 M 68 | 2 |  | Synthetic AW hydraulic fluid, ISO 68 |  | Group II, not synthetic, zince-free
fr_CA | CA | Mobil | Drip Oil | 001F8472 | Shell Morlina S2 BL 22 | 1 |  | 18.6 cSt @ 40°C, paraffinic, pour point +15°F
fr_CA | CA | Mobil | Dexron ATF VI | 001F1402 | Pennzoil Platinum LV Multi-Vehicle ATF | 1 |  | Dexron VI
en_CA | CA | Mobil | Mobilgrease CM-S | 001D8427 | Shell Gadus S3 V460 1.5 | 2 |  | Lithium Complex, NLGI 2, EP, ISO 320, tacky |  | ISO 460
fr_CA | CA | Mobil | Mobilgrease XHP 681 Mine | 001D8434 | Shell Gadus S3 V460XD 1 | 2 |  | Lithium Complex, NLGI 1, ISO 680, 5% moly |  | ISO 460
fr_CA | CA | Mobil | Mobilgear 626 | 001F1172 | Shell Omala S2 GX 68 | 1 |  | AGMA 2EP, ISO 68
fr_CA | CA | Mobil | Mobilgard M430 | 001G1526 | Shell Argina S3 40 | 1 |  | SAE 40, TBN 30, 3.8% ash
fr_CA | CA | Mobil | Mobilgear 627 | 001F1173 | Shell Omala S2 GX 100 | 1 |  | AGMA 3EP, ISO 100
fr_CA | CA | Mobil | Mobilgear 636 | 001F1183 | Shell Omala S2 GX 680 | 1 |  | AGMA 8EP, ISO 680
fr_CA | CA | Mobil | DTE Heavy | 001A9785 | Shell Turbo Oil T 100 | 1 |  | ISO 100, 92 VI, R&O
fr_CA | CA | Mobil | Teresstic 100 | 001A9785 | Shell Turbo Oil T 100 | 1 |  | ISO 100, circulating oil, turbines, TOST 1500 hrs.
fr_CA | CA | Mobil | Mobilgear 630 | 001F1177 | Shell Omala S2 GX 220 | 1 |  | AGMA 5EP, ISO 220
fr_CA | CA | Mobil | Mobilgear 629 | 001F1174 | Shell Omala S2 GX 150 | 1 |  | AGMA 4EP, ISO 150
fr_CA | CA | Mobil | Mobilgear 634 | 001F1182 | Shell Omala S2 GX 460 | 1 |  | AGMA 7EP, ISO 460
fr_CA | CA | Mobil | Mobilgear 632 | 001F1179 | Shell Omala S2 GX 320 | 1 |  | AGMA 6EP, ISO 320
fr_CA | CA | Mobil | Mobilgard 412 | 001G1523 | Shell Gadinia S3 40 | 1 |  | SAE 40, TBN 15, 2.1% ash
fr_CA | CA | Mobil | Mobilgard 410 NC | 001A0897 | Shell Caprinus XR 40 | 2 |  | SAE 40, TBN 10, 1.0% ash, Zn & Cl free |  | IBT 13,6; 1,46 % de cendres
fr_CA | CA | Mobil | Mobilgard 430 | 001G1526 | Shell Argina S3 40 | 1 |  | SAE 40, TBN 30, 4.0% ash
fr_CA | CA | Mobil | Mobilgard 409 NC | 001A0897 | Shell Caprinus XR 40 | 2 |  | SAE 40, TBN 9, 0.99% ash, Zn & Cl free |  | IBT 13, vérifiez les spécifications requises
fr_CA | CA | Mobil | Centaur Moly 1 | 001D9306 | Shell Gadus S3 V460D 1 | 2 |  | Ca Sulfonate thickener, NLGI 2, 3% Moly, ISO 320, dropping point 288°C |  | complexe de lithium, ISO 460, point de goutte > 240 °C
fr_CA | CA | Mobil | Mobilgrease CM-L | 001D9306 | Shell Gadus S3 V460D 1 | 2 |  | Lithium Complex, NLGI 1, 3% Moly, ISO 150 |  | ISO 460
fr_CA | CA | Mobil | Mobilgard 450 NC | 001A0897 | Shell Caprinus XR 40 | 1 |  | SAE 40, TBN 13, 1.6 % ash, Zn & Cl free
fr_CA | CA | Mobil | Mobilgard 570 | 001A0095 | Shell Alexia 50 | 1 |  | SAE 50, TBN 70
fr_CA | CA | Mobil | Mobilgard ADL 40 | 001G1523 | Shell Gadinia S3 40 | 2 |  | increased dispersancy, SAE 40, increased resistance to liner lacquer formation, TBN 12 |  | IBT 15
fr_CA | CA | Mobil | Mobilgard 525 | 001F3891 | Shell Alexia S3 | 1 |  | SAE 50, TBN 25 cylinder oil
en_CA | CA | Mobil | Centaur Moly 1 | 001D9306 | Shell Gadus S3 V460D 1 | 2 |  | Ca Sulfonate thickener, NLGI 2, 3% Moly, ISO 320, dropping point 288°C |  | lithium Complex, ISO 460, dropping point > 240°C
en_CA | CA | Mobil | Mobilgrease CM-L | 001D9306 | Shell Gadus S3 V460D 1 | 2 |  | Lithium Complex, NLGI 1, 3% Moly, ISO 150 |  | ISO 460
fr_CA | CA | Mobil | Mobilith SHC PM | 001D8441 | Shell Gadus S5 V460 1.5 | 1 |  | Lithium Complex, synth., ISO 460, EP, NLGI 1.5, Paper Mach.
fr_CA | CA | Mobil | Mobilith SHC 15 | 001A0903 | AeroShell Grease 33 | 2 |  | Lithium Complex, synthetic, ISO 15, NLGI 3 |  | NLGI 2
en_CA | CA | Mobil | DTE Excel 46 | 001D7759 | Shell Tellus S3 M 46 | 1 |  | Zn free, AW hydraulic fluid
fr_CA | CA | Mobil | Mobilith AW 2 | 001D8425 | Shell Gadus S3 V220C 2 | 1 |  | Lithium Complex, EP, ISO 150, NLGI 2
fr_CA | CA | Mobil | Mobilith AW 1 | 001D8424 | Shell Gadus S3 V220C 1 | 1 |  | Lithium Complex, EP, ISO 150, NLGI 1
fr_CA | CA | Mobil | Mobilith AW 3 | 001D8425 | Shell Gadus S3 V220C 2 | 2 |  | Lithium Complex, EP, ISO 150, NLGI 3 |  | NLGI 2
fr_CA | CA | Mobil | DTE Excel 46 | 001D7759 | Shell Tellus S3 M 46 | 1 |  | Zn free, AW hydraulic fluid
fr_CA | CA | Mobil | Mobiltherm N 100 | 001D8401 | Shell Heat Transfer Oil S2 X | 2 |  | heat transfer oil, 108 cSt at 40°C |  | 54 centistokes @ 40 °C
fr_CA | CA | Mobil | Mobilube HD 80W-90 | 001F4155 | Spirax S4 AX 80W-90 | 1 |  | GL-5, mineral
fr_CA | CA | Mobil | Mobiltemp SHC 22 | 001A0059 | AeroShell Grease 22 | 2 |  | Clay, NLGI 3, EP, ISO 22, synthetic |  | NLGI 2; 30,5 censtokes @ 40 °C
fr_CA | CA | Mobil | Mobiltemp SHC 100 Special | 001F4186 | Shell Gadus S5 V150XKD 1 | 2 |  | Clay, NLGI 2, EP, ISO 100, synthetic, moly |  | 5 % molybdène, huile de base ISO 150, épaississant au lithium et au calcium, NLGI 1
fr_CA | CA | Mobil | Mobiltherm 610 | 001D8401 | Shell Heat Transfer Oil S2 X | 2 |  | Heat transfer oil, 0 to 250 degrees C, ISO 100 |  | 54 centistokes @ 40 °C
fr_CA | CA | Mobil | Mobilgrease 33 | 001A0903 | AeroShell Grease 33 | 1 |  | Mil-PRF-23827 type I, BMS 3-33, Lithium
en_CA | CA | Mobil | DTE Heavy | 001A9785 | Shell Turbo Oil T 100 | 1 |  | ISO 100, 92 VI, R&O
fr_CA | CA | Mobil | Mobilgrease 27 | 001A0903 | AeroShell Grease 33 | 1 |  | Mil-PRF-23827 type I, Lithium
en_CA | CA | Mobil | Teresstic 100 | 001A9785 | Shell Turbo Oil T 100 | 1 |  | ISO 100, circulating oil, turbines, TOST 1500 hrs.
fr_CA | CA | Mobil | Mobilgrease 28 | 001A0059 | AeroShell Grease 22 | 1 |  | Clay, PAO, Mil-G-81322E
fr_CA | CA | Mobil | Mobilgrease XHP 461 Moly | 001D9306 | Shell Gadus S3 V460D 1 | 1 |  | Lithium Complex, NLGI 2, ISO 460, EP, 3% moly
fr_CA | CA | Mobil | Mobilith AW 00 | 001D8449 | Shell Gadus S2 V220 00 | 2 |  | Lithium Complex, EP, ISO 100, NLGI 00 |  | savon au lithium, ISO 220
fr_CA | CA | Mobil | Mobilith AW 0 | 001D8448 | Shell Gadus S2 V220 0 | 2 |  | Lithium Complex, EP, ISO 150, NLGI 0 |  | savon au lithium
fr_CA | CA | Mobil | Mobilgrease HP | 001D8425 | Shell Gadus S3 V220C 2 | 1 |  | Lithium Complex, NLGI 2, EP, ISO 220 (Automotive)
fr_CA | CA | Mobil | Mobilgrease Moly 52 | 001D8435 | Shell Gadus S3 V460XD 2 | 2 |  | Lithium Complex, NLGI 2, ISO 320, 5% moly |  | ISO 460
fr_CA | CA | Mobil | Mobilgrease Moly 51 | 001D8434 | Shell Gadus S3 V460XD 1 | 2 |  | Lithium Complex, NLGI 1, ISO 320, 5% moly |  | ISO 460
fr_CA | CA | Mobil | Mobil SHC Gear 460 | 001F8460 | Shell Omala S4 GXV 460 | 1 |  | Synthetic EP Gear oil, Flender approved
fr_CA | CA | Mobil | Mobil SHC Gear 150 | 001F8461 | Shell Omala S4 GXV 150 | 1 |  | Synthetic EP Gear oil, Flender approved
fr_CA | CA | Mobil | Mobil SHC Gear 320 | 001F8459 | Shell Omala S4 GXV 320 | 1 |  | Synthetic EP Gear oil, Flender approved
fr_CA | CA | Mobil | Mobil SHC Gear 220 | 001F8458 | Shell Omala S4 GXV 220 | 1 |  | Synthetic EP Gear oil, Flender approved
fr_CA | CA | Mobil | Mobil 1 Racing 4T 10W-40 Motorcycle Oil | 001F8875 | Shell Rotella T6 5W-40 | 2 |  | Synthetic, JASO MA |  | si 5W-40 ok
en_CA | CA | Mobil | Mobilgrease XHP 681 Mine | 001D8434 | Shell Gadus S3 V460XD 1 | 2 |  | Lithium Complex, NLGI 1, ISO 680, 5% moly |  | ISO 460
fr_CA | CA | Mobil | Mobil 1 Syn. Gear Lube LS 75W-140 | 001F1399 | Pennzoil Platinum Axle 75W-140 | 2 |  | synthetic GL-5, MT-1 with limited slip |  | pas MT-1, contient 2 à 3 % d’additif glissement limité, certains véhicules nécessitent plus d’additif glissement limité, Cadillac CTS, CTS-V, SRX, STS, STS-V, certaines Toyota Tacoma et Tundra. Consultez les recommandations du guide de lubrification des moteurs pour glissement limité et ajoutez-en au besoin. Consultez le manuel du propriétaire pour connaître le grade de viscosité
fr_CA | CA | Mobil | Mobilgrease XHP 320 Mine | 001D8434 | Shell Gadus S3 V460XD 1 | 2 |  | Lithium Complex, NLGI 0, ISO 320, 5% moly |  | NLGI 1
fr_CA | CA | Mobil | Mobilgrease XHP 321 Mine | 001D8434 | Shell Gadus S3 V460XD 1 | 2 |  | Lithium Complex, NLGI 1, ISO 320, 5% moly |  | ISO 460
fr_CA | CA | Mobil | Mobil 1 High Mileage 0W-20 | 001G1488 | Pennzoil Platinum High Mileage 0W-20 | 1 |  | Synthetic API SN, for motors with more than 75,000 mi
fr_CA | CA | Mobil | Mobilgrease Moly 50 | 001D8434 | Shell Gadus S3 V460XD 1 | 2 |  | Lithium Complex, NLGI 0, ISO 320, 5% moly |  | ISO 460, si NLGI 1 ok
en_CA | CA | Mobil | Mobilgrease XHP 321 Mine | 001D8434 | Shell Gadus S3 V460XD 1 | 2 |  | Lithium Complex, NLGI 1, ISO 320, 5% moly |  | ISO 460
fr_CA | CA | Mobil | Mobil 1 Synthetic ATF | 001F1404 | Pennzoil Platinum High Mileage ATF | 1 |  | synthetic Mercon/Dexron III, C-4, Mercon V
fr_CA | CA | Mobil | Mobil 1 Turbo Diesel Truck 5W-40 | 001F8875 | Shell Rotella T6 5W-40 | 2 |  | Synthetic, API CK-4, ACEA E9, E7, API SN |  | pas API SN
en_CA | CA | Mobil | Mobilgrease Moly 50 | 001D8434 | Shell Gadus S3 V460XD 1 | 2 |  | Lithium Complex, NLGI 0, ISO 320, 5% moly |  | ISO 460, if NLGI 1 ok
en_CA | CA | Mobil | Mobilgrease XHP 320 Mine | 001D8434 | Shell Gadus S3 V460XD 1 | 2 |  | Lithium Complex, NLGI 0, ISO 320, 5% moly |  | NLGI 1
fr_CA | CA | Mobil | Mobil 1 Syn. Gear Lube LS 75W-90 | 001F1398 | Pennzoil Platinum Axle 75W-90 | 2 |  | synthetic GL-5, MT-1 with limited slip |  | pas MT-1, contient 2 à 3 % d’additif glissement limité, certains véhicules nécessitent plus d’additif glissement limité, Cadillac CTS, CTS-V, SRX, STS, STS-V, certaines Toyota Tacoma et Tundra. Consultez les recommandations du guide de lubrification des moteurs pour glissement limité et ajoutez-en au besoin. Consultez le manuel du propriétaire pour connaître le grade de viscosité
fr_CA | CA | Mobil | Mobil 1 Syn. Gear Lube LS 75W-90 | 001D8289 | Shell Spirax S6 AXRME 75W-90 | 2 |  | synthetic GL-5, MT-1 with limited slip |  | pas de glissement limité
fr_CA | CA | Mobil | Mobilfluid 300 | 001D8244 | Shell Spirax S3 TLV | 2 |  | Hydraulics/hydrostatic transmission, 30 cSt @ 40°C, VI 103 (discontinued product) |  | vérifiez la recommandation du fabricant
en_CA | CA | Mobil | Centaur Moly 2 | 001D8429 | Shell Gadus S3 V460D 2 | 2 |  | Ca Sulfonate thickener, NLGI 2, 3% Moly, ISO 320, dropping point 280°C |  | lithium Complex, ISO 460, dropping point > 240°C
fr_CA | CA | Mobil | Mobilfluid 350 | 001F1405 | Pennzoil Dex/Merc ATF | 1 |  | ATF Type A
fr_CA | CA | Mobil | Mobilgard 300 C | 001A0327 | Shell Melina S 30 | 1 |  | SAE 30 system oil, TBN 9, 1.06% ash
fr_CA | CA | Mobil | Mobilfluid 423 | 001D8246 | Shell Spirax S4 TXM | 1 |  | Tractor trans., differential, hydraulic fluid (old formula)
fr_CA | CA | Mobil | Mobilfluid 422 | 001D8246 | Shell Spirax S4 TXM | 1 |  | Tractor trans., differential, hydraulic fluid (old formula)
fr_CA | CA | Mobil | Mobilgard 300 | 001A0327 | Shell Melina S 30 | 1 |  | SAE 30, TBN 5
fr_CA | CA | Mobil | Centaur Moly 2 | 001D8429 | Shell Gadus S3 V460D 2 | 2 |  | Ca Sulfonate thickener, NLGI 2, 3% Moly, ISO 320, dropping point 280°C |  | complexe de lithium, ISO 460, point de goutte > 240 °C
fr_CA | CA | Mobil | Mobilgrease CM-P | 001D8429 | Shell Gadus S3 V460D 2 | 2 |  | Lithium Complex, NLGI 2, 3% Moly, ISO 320 |  | ISO 460
fr_CA | CA | Mobil | Mobilgrease XHP 222 Special | 001D8429 | Shell Gadus S3 V460D 2 | 2 |  | Lithium Complex, NLGI 2, ISO 220, EP, tacky, moly |  | huile de base Iso 460
fr_CA | CA | Mobil | Mobilgrease XHP 462 Moly | 001D8429 | Shell Gadus S3 V460D 2 | 1 |  | Lithium Complex, NLGI 2, ISO 460, EP, 3% moly
fr_CA | CA | Mobil | Mobilarma 798 | 001D8499 | Shell Gadus S2 OG 40 | 2 |  | rust preventive for wire ropes, 23 cSt @ 100°C |  | mélange synthétique, 37 cSt @ 100 °C
en_CA | CA | Mobil | Mobilgrease XHP 462 Moly | 001D8429 | Shell Gadus S3 V460D 2 | 1 |  | Lithium Complex, NLGI 2, ISO 460, EP, 3% moly
en_CA | CA | Mobil | Mobilgrease CM-P | 001D8429 | Shell Gadus S3 V460D 2 | 2 |  | Lithium Complex, NLGI 2, 3% Moly, ISO 320 |  | ISO 460
en_CA | CA | Mobil | Mobilgrease XHP 222 Special | 001D8429 | Shell Gadus S3 V460D 2 | 2 |  | Lithium Complex, NLGI 2, ISO 220, EP, tacky, moly |  | ISO 460 base oil
fr_CA | CA | Mobil | SHC 825 | 001F4448 | Shell Turbo S4 GX 32 | 2 |  | Synthetic gas turbine, ISO 46 |  | Examinez les spécifications requises
fr_CA | CA | Mobil | DTE 832 | 001F4448 | Shell Turbo S4 GX 32 | 1 |  | steam/gas turbines with highly loaded gears
fr_CA | CA | Mobil | Centaur XHP 461 Mine | 001F4572 | Gadus S3 U460AXD 2 | 2 |  | Ca Sulfonate thickener, NLGI 1, 5% Moly, ISO 460, dropping point > 280°C |  | NLGI 2, à venir, vérifiez avec le représentant de Shell.
fr_CA | CA | Mobil | Centaur XHP 461 Mine | 001D8434 | Shell Gadus S3 V460XD 1 | 2 |  | Ca Sulfonate thickener, NLGI 1, 5% Moly, ISO 460, dropping point > 280°C |  | complexe de lithium, point de goutte > 240 °C
fr_CA | CA | Mobil | Centaur XHP 462 | 001D8427 | Shell Gadus S3 V460 1.5 | 2 |  | Ca Sulfonate thickener, NLGI 2, ISO 460, dropping point 275°C |  | complexe de lithium
fr_CA | CA | Mobil | Teresstic 77 | 001A9784 | Shell Turbo Oil T 68 | 1 |  | 78.7 cSt @ 40°C, circulating oil, mild duty turbines, TOST 2000 hrs.
fr_CA | CA | Mobil | Vactra Heavy Medium | 001A9784 | Shell Turbo Oil T 68 | 1 |  | R&O, ISO 68
fr_CA | CA | Mobil | DTE Heavy Medium | 001A9784 | Shell Turbo Oil T 68 | 1 |  | ISO 68, 95 VI, R&O
fr_CA | CA | Mobil | Teresstic 68 | 001A9784 | Shell Turbo Oil T 68 | 1 |  | ISO 68, circulating oil, mild duty turbines, TOST 2500 hrs.
fr_CA | CA | Mobil | DTE 768 | 001A9784 | Shell Turbo Oil T 68 | 1 |  | steam/light duty gas turbine oil
en_CA | CA | Mobil | Teresstic 68 | 001A9784 | Shell Turbo Oil T 68 | 1 |  | ISO 68, circulating oil, mild duty turbines, TOST 2500 hrs.
en_CA | CA | Mobil | Teresstic 77 | 001A9784 | Shell Turbo Oil T 68 | 1 |  | 78.7 cSt @ 40°C, circulating oil, mild duty turbines, TOST 2000 hrs.
en_CA | CA | Mobil | DTE 768 | 001A9784 | Shell Turbo Oil T 68 | 1 |  | steam/light duty gas turbine oil
en_CA | CA | Mobil | DTE Heavy Medium | 001A9784 | Shell Turbo Oil T 68 | 1 |  | ISO 68, 95 VI, R&O
en_CA | CA | Mobil | Vactra Heavy Medium | 001A9784 | Shell Turbo Oil T 68 | 1 |  | R&O, ISO 68
en_CA | CA | Mobil | DTE 832 | 001F4448 | Shell Turbo S4 GX 32 | 1 |  | steam/gas turbines with highly loaded gears
en_CA | CA | Mobil | SHC 825 | 001F4448 | Shell Turbo S4 GX 32 | 2 |  | Synthetic gas turbine, ISO 46 |  | Review required specifications
fr_CA | CA | Mobil | Arctic Turbine 220 | 001A9783 | Shell Turbo Oil T 46 | 2 |  | Turbine oil, ISO 46, pour point -20°F |  | point d’écoulement -10 °F
fr_CA | CA | Mobil | Arctic Turbine 150 | 001A9782 | Shell Turbo Oil T 32 | 1 |  | Turbine oil, ISO 32, pour point -20°F
en_CA | CA | Mobil | Mobilith SHC PM 220 | 001D8437 | Shell Gadus S5 V220 2 | 2 |  | Lithium Complex, synth., ISO 220, EP, NLGI 1.5, Paper Mach.
en_CA | CA | Mobil | Unirex S 2 | 001D8437 | Shell Gadus S5 V220 2 | 1 |  | Lithium Complex, NLGI 2, POE, 170 cSt @ 40°C
fr_CA | CA | Mobil | Mobil 1 Synthetic Grease | 001D8437 | Shell Gadus S5 V220 2 | 1 |  | Lithium Complex, synthetic ISO 220 base oil, NLGI GC-LB rated; EP grease
fr_CA | CA | Mobil | Mobilith SHC PM 220 | 001D8437 | Shell Gadus S5 V220 2 | 2 |  | Lithium Complex, synth., ISO 220, EP, NLGI 1.5, Paper Mach.
fr_CA | CA | Mobil | Unirex S 2 | 001D8437 | Shell Gadus S5 V220 2 | 1 |  | Lithium Complex, NLGI 2, POE, 170 cSt @ 40°C
fr_CA | CA | Mobil | Mobilith SHC 220 | 001D8437 | Shell Gadus S5 V220 2 | 1 |  | Lithium Complex, synthetic, ISO 220, EP, NLGI 2
fr_CA | CA | Mobil | Mobilith SHC 221 | 001D8437 | Shell Gadus S5 V220 2 | 2 |  | Lithium Complex, synthetic, ISO 220, EP, NLGI 1 |  | NLGI 2
en_CA | CA | Mobil | Mobilith SHC 221 | 001D8437 | Shell Gadus S5 V220 2 | 2 |  | Lithium Complex, synthetic, ISO 220, EP, NLGI 1 |  | NLGI 2
fr_CA | CA | Mobil | Delvac Synthetic ATF | 001D8305 | Shell Spirax S6 ATF A295 | 1 |  | Allison TES-295 approved, full synthetic
en_CA | CA | Mobil | Curve Grease 213 | 001D8469 | Shell GadusRail S2 Wheel Flange Grease 1 | 1 |  | Railroad, NLGI 1, 3% moly, Lithium, ISO 100
en_CA | CA | Mobil | Delvac Synthetic ATF | 001D8305 | Shell Spirax S6 ATF A295 | 1 |  | Allison TES-295 approved, full synthetic
fr_CA | CA | Mobil | Curve Grease 213 | 001D8469 | Shell GadusRail S2 Wheel Flange Grease 1 | 1 |  | Railroad, NLGI 1, 3% moly, Lithium, ISO 100
en_CA | CA | Mobil | Mobil 1 Synthetic Grease | 001D8437 | Shell Gadus S5 V220 2 | 1 |  | Lithium Complex, synthetic ISO 220 base oil, NLGI GC-LB rated; EP grease
en_CA | CA | Mobil | Mobilith SHC 220 | 001D8437 | Shell Gadus S5 V220 2 | 1 |  | Lithium Complex, synthetic, ISO 220, EP, NLGI 2
en_CA | CA | Mobil | Mobiltrans HD 10W | 001D8249 | Shell Spirax S4 CX 10W | 1 |  | Caterpillar TO-4
fr_CA | CA | Mobil | Mobiltrans HD 10W | 001D8249 | Shell Spirax S4 CX 10W | 1 |  | Caterpillar TO-4
fr_CA | CA | Mobil | Almo 2 | 001D7866 | Shell Air Tool Oil S2 A 100 | 1 |  | ISO 100 rock drill oil
fr_CA | CA | Mobil | Almo 1 | 001D7865 | Shell Air Tool Oil S2 A 32 | 2 |  | ISO 46 rock drill oil |  | si la viscosité est ok
en_CA | CA | Mobil | Mobiltrans HD 30 | 001D8250 | Shell Spirax S4 CX 30 | 1 |  | Caterpillar TO-4
fr_CA | CA | Mobil | Mobiltrans HD 50 | 001D8252 | Shell Spirax S4 CX 50 | 1 |  | Caterpillar TO-4
en_CA | CA | Mobil | Mobiltrans HD 60 | 001D8253 | Shell Spirax S4 CX 60 | 1 |  | Caterpillar TO-4
fr_CA | CA | Mobil | Mobiltrans HD 30 | 001D8250 | Shell Spirax S4 CX 30 | 1 |  | Caterpillar TO-4
en_CA | CA | Mobil | Mobiltrans HD 50 | 001D8252 | Shell Spirax S4 CX 50 | 1 |  | Caterpillar TO-4
fr_CA | CA | Mobil | Mobiltrans AST | 001D8255 | Shell Spirax S6 CXME 10W-40 | 1 |  | Semi synthetic,Caterpillar TO-4M (multigrade)
en_CA | CA | Mobil | Mobilith SHC 460 | 001D8441 | Shell Gadus S5 V460 1.5 | 1 |  | Lithium Complex, synthetic, ISO 460, EP, NLGI 1.5
en_CA | CA | Mobil | Mobilith SHC PM 460 | 001D8441 | Shell Gadus S5 V460 1.5 | 1 |  | Lithium Complex, synth., ISO 460, EP, NLGI 1.5, Paper Mach.
fr_CA | CA | Mobil | Almo 4 | 001D7867 | Shell Air Tool Oil S2 A 320 | 1 |  | ISO 320 rock drill oil, 288 cSt @ 40°C
fr_CA | CA | Mobil | Almo 3 | 001D8068 | Shell Air Tool Oil S2 A 150 | 1 |  | ISO 150 rock drill oil
fr_CA | CA | Mobil | Mobilith SHC 460 | 001D8441 | Shell Gadus S5 V460 1.5 | 1 |  | Lithium Complex, synthetic, ISO 460, EP, NLGI 1.5
en_CA | CA | Mobil | Mobiltrans AST | 001D8255 | Shell Spirax S6 CXME 10W-40 | 1 |  | Semi synthetic,Caterpillar TO-4M (multigrade)
fr_CA | CA | Mobil | Delvac Synthetic Transmission Fluid Arctic | 001D8255 | Shell Spirax S6 CXME 10W-40 | 1 |  | Cat TO-4, Allison C-4, 10W-30
fr_CA | CA | Mobil | Mobilith SHC PM 460 | 001D8441 | Shell Gadus S5 V460 1.5 | 1 |  | Lithium Complex, synth., ISO 460, EP, NLGI 1.5, Paper Mach.
en_CA | CA | Mobil | Delvac Synthetic Transmission Fluid Arctic | 001D8255 | Shell Spirax S6 CXME 10W-40 | 1 |  | Cat TO-4, Allison C-4, 10W-30
fr_CA | CA | Mobil | Mobilux EP 004 | 001D8449 | Shell Gadus S2 V220 00 | 1 |  | Lithium, EP, NLGI 00, 160 cSt @ 40°C
fr_CA | CA | Mobil | Mobilux EP 023 | 001D8449 | Shell Gadus S2 V220 00 | 2 |  | Lithium, EP, NLGI 000, ISO 320 |  | NLGI 00, 220 cSt @ 40 °C
en_CA | CA | Mobil | Mobilux EP 023 | 001D8449 | Shell Gadus S2 V220 00 | 2 |  | Lithium, EP, NLGI 000, ISO 320 |  | NLGI 00, 220 cSt @ 40°C
fr_CA | CA | Mobil | Mobilgrease XHP 005 | 001D8449 | Shell Gadus S2 V220 00 | 2 |  | Lithium Complex, NLGI 00, ISO 220, EP, tacky |  | savon au lithium
en_CA | CA | Mobil | Mobilgrease XHP 220 | 001D8448 | Shell Gadus S2 V220 0 | 2 |  | Lithium Complex, NLGI 0, ISO 220, EP, tacky |  | Lithium soap
fr_CA | CA | Mobil | Mobilux EP 0 | 001D8448 | Shell Gadus S2 V220 0 | 1 |  | Lithium, EP, NLGI 0, 170 cSt @ 40°C
en_CA | CA | Mobil | Mobilux EP 1 | 001D8450 | Shell Gadus S2 V220 1 | 1 |  | Lithium, EP, NLGI 1, 170 cSt @ 40°C
en_CA | CA | Mobil | Mobilux EP 0 | 001D8448 | Shell Gadus S2 V220 0 | 1 |  | Lithium, EP, NLGI 0, 170 cSt @ 40°C
fr_CA | CA | Mobil | Mobilgrease XHP 220 | 001D8448 | Shell Gadus S2 V220 0 | 2 |  | Lithium Complex, NLGI 0, ISO 220, EP, tacky |  | savon au lithium
en_CA | CA | Mobil | Mobilux EP 004 | 001D8449 | Shell Gadus S2 V220 00 | 1 |  | Lithium, EP, NLGI 00, 160 cSt @ 40°C
en_CA | CA | Mobil | Mobilgrease XHP 005 | 001D8449 | Shell Gadus S2 V220 00 | 2 |  | Lithium Complex, NLGI 00, ISO 220, EP, tacky |  | Lithium soap
fr_CA | CA | Mobil | Vacuoline 1419 | 001E0127 | Shell Tonna S2 MX 220 | 1 |  | ISO 220 way oil
fr_CA | CA | Mobil | Arox EP 32 | 001D7865 | Shell Air Tool Oil S2 A 32 | 1 |  | Rock drill oil, ISO 32
fr_CA | CA | Mobil | Arox EP 320 | 001D7867 | Shell Air Tool Oil S2 A 320 | 1 |  | Rock drill oil, ISO 320, summer operation
fr_CA | CA | Mobil | Vactra No. 4 | 001E0127 | Shell Tonna S2 MX 220 | 1 |  | Way lubricant, ISO 220
fr_CA | CA | Mobil | Arox EP 220 | 001D7867 | Shell Air Tool Oil S2 A 320 | 2 |  | Rock dirll oil, ISO 220 |  | si la viscosité est ok
fr_CA | CA | Mobil | Arox EP 100 | 001D7866 | Shell Air Tool Oil S2 A 100 | 1 |  | Rock drill oil, ISO 100
fr_CA | CA | Mobil | Arctic Turbine 300 | 001A9784 | Shell Turbo Oil T 68 | 2 |  | Turbine oil, ISO 68, pour point -20°F |  | point d’écoulement 0 °F
fr_CA | CA | Mobil | Arox EP 22 | 001D7865 | Shell Air Tool Oil S2 A 32 | 2 |  | Rock drill oil, ISO 22 |  | si la viscosité est ok
fr_CA | CA | Mobil | Arox EP 150 | 001D8068 | Shell Air Tool Oil S2 A 150 | 1 |  | Rock drill oil, ISO 150
fr_CA | CA | Mobil | Arox EP 68 | 001D7866 | Shell Air Tool Oil S2 A 100 | 2 |  | Rock drill oil, ISO 68 |  | si la viscosité est ok
fr_CA | CA | Mobil | Mobilux EP 2 | 001D8451 | Shell Gadus S2 V220 2 | 1 |  | Lithium, EP, NLGI 2, 170 cSt @ 40°C
en_CA | CA | Mobil | Vactra No. 4 | 001E0127 | Shell Tonna S2 MX 220 | 1 |  | Way lubricant, ISO 220
fr_CA | CA | Mobil | Mobilux EP 1 | 001D8450 | Shell Gadus S2 V220 1 | 1 |  | Lithium, EP, NLGI 1, 170 cSt @ 40°C
en_CA | CA | Mobil | Mobilux EP 2 | 001D8451 | Shell Gadus S2 V220 2 | 1 |  | Lithium, EP, NLGI 2, 170 cSt @ 40°C
en_CA | CA | Mobil | Vacuoline 1419 | 001E0127 | Shell Tonna S2 MX 220 | 1 |  | ISO 220 way oil
fr_CA | CA | Mobil | Avrex M Turbo 201/1010 | 001A0904 | AeroShell Turbine Oil 2 | 1 |  | MIL-PRF-6081, Grade 1010, jet engine oil
fr_CA | CA | Mobil | Centaur XHP 461 | 001D8427 | Shell Gadus S3 V460 1.5 | 2 |  | Ca Sulfonate thickener, NLGI 1, ISO 460, dropping point 275°C |  | complexe de lithium
fr_CA | CA | Mobil | Avrex S Turbo 256 | 001A0080 | AeroShell Turbine Oil 308 | 1 |  | Mil-PRF-7808, jet engine oil
en_CA | CA | Mobil | Clean 10W-30 | 001D7227 | FormulaShell SAE 10W-30 Motor Oil | 1 |  | SN, GF-5
en_CA | CA | Mobil | Centaur XHP 462 Mine | 001F4572 | Gadus S3 U460AXD 2 | 1 |  | Ca Sulfonate thickener, NLGI 2, 5% Moly, ISO 460, dropping point > 280°C |  | coming soon - check with Shell representive
en_CA | CA | Mobil | Clean 10W-40 | 001D7232 | FormulaShell SAE 10W-40 Motor Oil | 1 |  | SM
en_CA | CA | Mobil | Centaur XHP 461 Mine | 001D8434 | Shell Gadus S3 V460XD 1 | 2 |  | Ca Sulfonate thickener, NLGI 1, 5% Moly, ISO 460, dropping point > 280°C |  | lithium Complex, dropping point > 240°C
en_CA | CA | Mobil | Centaur XHP 461 | 001D8427 | Shell Gadus S3 V460 1.5 | 2 |  | Ca Sulfonate thickener, NLGI 1, ISO 460, dropping point 275°C |  | lithium Complex
en_CA | CA | Mobil | Centaur XHP 462 | 001D8427 | Shell Gadus S3 V460 1.5 | 2 |  | Ca Sulfonate thickener, NLGI 2, ISO 460, dropping point 275°C |  | lithium Complex
en_CA | CA | Mobil | Centaur XHP 461 Mine | 001F4572 | Gadus S3 U460AXD 2 | 2 |  | Ca Sulfonate thickener, NLGI 1, 5% Moly, ISO 460, dropping point > 280°C |  | NLGI 2, coming soon - check with Shell representive
en_CA | CA | Mobil | Clean 5000 10W-30 | 001D7227 | FormulaShell SAE 10W-30 Motor Oil | 1 |  | SM/CF, GF-4, GM 6094M |  | (SN/GF-5)
en_CA | CA | Mobil | Clean 7500 5W-30 | 001D7235 | FormulaShell Synthetic Blend SAE 5W-30 Motor Oil | 1 |  | synthetic blend, SM/CF, GF-4, FORD WSS-M2C929-A, GM 6094M |  | (SN/GF-5)
en_CA | CA | Mobil | Clean 7500 10W-30 | 001D7521 | Pennzoil Gold SAE 10W-30 Synthetic Blend Motor Oil | 1 |  | synthetic blend, SM/CF, GF-4, GM 6094M
en_CA | CA | Mobil | Curve Grease 213-000 | 001D8468 | Shell GadusRail S2 Wheel Flange Grease 0 | 2 |  | Railroad, NLGI 000, 3% moly, Lithium, 40 cSt @ 40°C |  | if NLGI 0 ok
en_CA | CA | Mobil | Clean 5W-30 | 001D7229 | FormulaShell SAE 5W-30 Motor Oil | 1 |  | SN, GF-5
en_CA | CA | Mobil | Clean 5000 5W-20 | 001D7228 | FormulaShell SAE 5W-20 Motor Oil | 1 |  | SM/CF, GF-4, Ford WSS-M2C930-A |  | (SN/GF-5)
en_CA | CA | Mobil | Clean 5000 10W-40 | 001D7232 | FormulaShell SAE 10W-40 Motor Oil | 1 |  | SM/CF
en_CA | CA | Mobil | Clean 5W-20 | 001D7228 | FormulaShell SAE 5W-20 Motor Oil | 1 |  | SN, GF-5
en_CA | CA | Mobil | Clean 5000 5W-30 | 001D7229 | FormulaShell SAE 5W-30 Motor Oil | 1 |  | SM, GF-4, Ford WSS-M2C929-A, GM 6094M |  | (SN/GF-5)
en_CA | CA | Mobil | Arctic Turbine 150 | 001A9782 | Shell Turbo Oil T 32 | 1 |  | Turbine oil, ISO 32, pour point -20°F
en_CA | CA | Mobil | Almo 4 | 001D7867 | Shell Air Tool Oil S2 A 320 | 1 |  | ISO 320 rock drill oil, 288 cSt @ 40°C
en_CA | CA | Mobil | Arctic Turbine 300 | 001A9784 | Shell Turbo Oil T 68 | 2 |  | Turbine oil, ISO 68, pour point -20°F |  | pour point 0°F
en_CA | CA | Mobil | Arctic Turbine 220 | 001A9783 | Shell Turbo Oil T 46 | 2 |  | Turbine oil, ISO 46, pour point -20°F |  | pour point -10°F
en_CA | CA | Mobil | Almo 3 | 001D8068 | Shell Air Tool Oil S2 A 150 | 1 |  | ISO 150 rock drill oil
en_CA | CA | Mobil | Aero Oil 80 | 001A0077 | AeroShell Oil W 80 | 1 |  | Ashless Dispersant Aviation Engine Oils
en_CA | CA | Mobil | Aero Oil 120 | 001A0075 | AeroShell Oil W 120 | 1 |  | Ashless Dispersant Aviation Engine Oils
en_CA | CA | Mobil | Almo 2 | 001D7866 | Shell Air Tool Oil S2 A 100 | 1 |  | ISO 100 rock drill oil
en_CA | CA | Mobil | Almo 1 | 001D7865 | Shell Air Tool Oil S2 A 32 | 2 |  | ISO 46 rock drill oil |  | if viscosity OK
en_CA | CA | Mobil | Arox EP 100 | 001D7866 | Shell Air Tool Oil S2 A 100 | 1 |  | Rock drill oil, ISO 100
en_CA | CA | Mobil | Arox EP 68 | 001D7866 | Shell Air Tool Oil S2 A 100 | 2 |  | Rock drill oil, ISO 68 |  | if viscosity ok
en_CA | CA | Mobil | Avrex S Turbo 256 | 001A0080 | AeroShell Turbine Oil 308 | 1 |  | Mil-PRF-7808, jet engine oil
en_CA | CA | Mobil | Avrex M Turbo 201/1010 | 001A0904 | AeroShell Turbine Oil 2 | 1 |  | MIL-PRF-6081, Grade 1010, jet engine oil
en_CA | CA | Mobil | Arox EP 320 | 001D7867 | Shell Air Tool Oil S2 A 320 | 1 |  | Rock drill oil, ISO 320, summer operation
en_CA | CA | Mobil | Arox EP 22 | 001D7865 | Shell Air Tool Oil S2 A 32 | 2 |  | Rock drill oil, ISO 22 |  | if viscosity ok
en_CA | CA | Mobil | Arox EP 150 | 001D8068 | Shell Air Tool Oil S2 A 150 | 1 |  | Rock drill oil, ISO 150
en_CA | CA | Mobil | Arox EP 32 | 001D7865 | Shell Air Tool Oil S2 A 32 | 1 |  | Rock drill oil, ISO 32
en_CA | CA | Mobil | Arox EP 220 | 001D7867 | Shell Air Tool Oil S2 A 320 | 2 |  | Rock dirll oil, ISO 220 |  | if viscosity ok
en_CA | CA | Mobil | DTE 11M | 001F8430 | Shell Tellus S2 VX 15 | 1 |  | Multigrade AW hydraulic fluid, dielectric strength
en_CA | CA | Mobil | Delvac 1 Advanced Fuel Economy 5W-30 | 001F8879 | Shell Rotella T5 Ultra 10W-30 | 2 |  | synthetic, API FA-4, SN, Cummins CES 20087, JASO DH-2, Detroit 93K223 |  | 10W not 5W
en_CA | CA | Mobil | DTM PM Ashless 320 | 001D7873 | Shell Paper Machine Oil S3 M 320 | 1 |  | Ashless paper machine oil, ISO 320
en_CA | CA | Mobil | Delvac 1 ESP 0W-40 | 001H0326 | Shell Rotella T6 0W-40 | 2 |  | 0W-40 synthetic, CK-4, SN |  | Not API CK-4 rated (CJ-4)
en_CA | CA | Mobil | Delvac 1 ESP 0W-40 | 001F8875 | Shell Rotella T6 5W-40 | 2 |  | 0W-40 synthetic, CK-4, SN |  | 5W-40 Not as low temperature range
en_CA | CA | Mobil | DTM PM Ashless 220 | 001D7872 | Shell Paper Machine Oil S3 M 220 | 1 |  | Ashless paper machine oil, ISO 220
en_CA | CA | Mobil | DTM PM Ashless 150 | 001D7871 | Shell Paper Machine Oil S3 M 150 | 1 |  | Ashless paper machine oil, ISO 150
en_CA | CA | Mobil | DTE HH | 001D7823 | Shell Morlina S3 BA 460 | 1 |  | ISO 460, 95 VI, R&O, mild antiwear does not meet Denison or Vickers
en_CA | CA | Mobil | Delvac 1 ESP 5W-30 | 001F8876 | Shell Rotella T6 Multi Vehicle 5W-30 | 1 |  | Fully synthetic diesel engine oil, API CK-4, API SN, Detroit 93K222, ACEA E9, E7, E6, Cummins CES 20086, Caterpillar ECF-3, DAF Extended Drain, JASO DH-2
en_CA | CA | Mobil | Delvac 1330 | 001D5428 | Shell Rotella T1 30 | 2 |  | discontinued, CF, TBN 13, C-4, ash 1.7%, MTU type 2 |  | CF, CF-2
en_CA | CA | Mobil | Delvac 1310 | 001D5427 | Shell Rotella T1 10W | 2 |  | discontinued, CF, TBN 13, C-4, ash 1.7% |  | CF, C-4
en_CA | CA | Mobil | Delvac 1340 | 001H5092 | Shell Rotella T1 40 | 2 |  | discontinued, CF, TBN 13, C-4, ash 1.7%, MTU type 2 |  | CF, CF-2
en_CA | CA | Mobil | Delvac 1210 | 001D5427 | Shell Rotella T1 10W | 2 |  | discontinued, CF, CF-2, SH |  | CF
en_CA | CA | Mobil | Delvac 1230 | 001D5428 | Shell Rotella T1 30 | 2 |  | discontinued, CF, CF-2, SH |  | CF, CF-2
en_CA | CA | Mobil | DTE 19M | 001F8436 | Shell Tellus S2 VX 100 | 2 |  | Multigrade AW hydraulic fluid, 145 cSt @ 40°C |  | if viscosity OK
en_CA | CA | Mobil | DTE 732 M | 001F4447 | Shell Turbo S4 X 32 | 1 |  | steam/gas turbine oil, non-geared, Mitsubishi MS04-MA-CL002 & CL0005
en_CA | CA | Mobil | DTE 18M | 001F8436 | Shell Tellus S2 VX 100 | 1 |  | Multigrade AW hydraulic fluid
en_CA | CA | Mobil | DTE 13M | 001F8432 | Shell Tellus S2 VX 32 | 1 |  | Multigrade AW hydraulic fluid, dielectric strength
en_CA | CA | Mobil | DTE 12M | 001F8431 | Shell Tellus S2 VX 22 | 1 |  | Multigrade AW hydraulic fluid, dielectric strength
en_CA | CA | Mobil | DTE 16M | 001F8434 | Shell Tellus S2 VX 68 | 1 |  | Multigrade AW hydraulic fluid
en_CA | CA | Mobil | DTE 15M | 001F8433 | Shell Tellus S2 VX 46 | 1 |  | Multigrade AW hydraulic fluid
en_CA | CA | Mobil | DTE 732 M2 | 001F4447 | Shell Turbo S4 X 32 | 1 |  | steam/gas turbine oil, non-geared, Mitsubishi MS04-MA-CL002, CL002 & CL0005 (Rev. 2)
en_CA | CA | Mobil | DTE BB | 001D7821 | Shell Morlina S3 BA 220 | 1 |  | ISO 220, 95 VI, R&O, mild antiwear does not meet Denison or Vickers
en_CA | CA | Mobil | DTE 798 | 001A9783 | Shell Turbo Oil T 46 | 1 |  | ISO 46 turbine oil
en_CA | CA | Mobil | DTE 797 | 001A9782 | Shell Turbo Oil T 32 | 1 |  | ISO 32 turbine oil
en_CA | CA | Mobil | DTE AA | 001D7822 | Shell Morlina S3 BA 320 | 1 |  | ISO 320, 95 VI, R&O, mild antiwear does not meet Denison or Vickers
en_CA | CA | Mobil | DTE 799 | 001A9784 | Shell Turbo Oil T 68 | 1 |  | ISO 68 turbine oil
en_CA | CA | Mobil | Teresstic 460 | 001D7823 | Shell Morlina S3 BA 460 | 1 |  | ISO 460, circulating oil, TOST 1000+ hrs.
en_CA | CA | Mobil | Vacuoline 146 | 001D7823 | Shell Morlina S3 BA 460 | 1 |  | Morgan "super demulsibility", ISO 460
fr_CA | CA | Mobil | Vacuoline 146 | 001D7823 | Shell Morlina S3 BA 460 | 1 |  | Morgan "super demulsibility", ISO 460
fr_CA | CA | Mobil | Teresstic 460 | 001D7823 | Shell Morlina S3 BA 460 | 1 |  | ISO 460, circulating oil, TOST 1000+ hrs.
en_CA | CA | Mobil | ATF 210 | 001D8293 | Shell Spirax S1 ATF Type F | 1 |  | ATF, Type F
en_CA | CA | Mobil | ATF 210 | 001B0854 | Pennzoil ATF Type F | 1 |  | ATF, Type F
en_CA | CA | Mobil | ATF 220 | 001F1405 | Pennzoil Dex/Merc ATF | 2 |  | ATF, Dexron II, Mercon, Allison C-4, Voith Turbo H55.6335.xx |  | review OEM requirements
en_CA | CA | Mobil | ATF 200 | 001F1405 | Pennzoil Dex/Merc ATF | 2 |  | ATF, GM Type A Suffix A, MB-Approval 236.2 |  | No MB approval
en_CA | CA | Mobil | ATF 200 | 001D8294 | Shell Spirax S1 ATF TASA | 2 |  | ATF, GM Type A Suffix A, MB-Approval 236.2 |  | No MB approval
en_CA | CA | Mobil | ATF 3309 | 001F1404 | Pennzoil Platinum High Mileage ATF | 1 |  | ATF, used in certain Toyota, Lexus, Audi, Saturn, Ford, Volvo, VW, Saab, Porsche & Mitsubishi
en_CA | CA | Mobil | Aero HFA | 001F7269 | AeroShell Fluid 4 (NA) | 1 |  | MIL-H-5606A
en_CA | CA | Mobil | Aero HFA | 001F7265 | AeroShell Fluid 41 (NA) | 1 |  | MIL-H-5606A |  | upgrade, meets Mil-PRF-5606H
en_CA | CA | Mobil | Aero Oil 100 | 001A0074 | AeroShell Oil W 100 | 1 |  | Ashless Dispersant Aviation Engine Oils
en_CA | CA | Mobil | Aero HFS | 001A0048 | AeroShell Fluid 31 | 1 |  | MIL-PRF-83282
en_CA | CA | Mobil | Aero HF | 001F7265 | AeroShell Fluid 41 (NA) | 1 |  | MIL-PRF-5606, NATO Code H-515
en_CA | CA | Mobil | ATF D/M | 001F1405 | Pennzoil Dex/Merc ATF | 1 |  | GM DEXRON IIIH, Ford MERCON and Allison C-4
en_CA | CA | Mobil | ATF Type F | 001D8293 | Shell Spirax S1 ATF Type F | 1 |  | Ford M2C33F
en_CA | CA | Mobil | ATF Type F | 001B0854 | Pennzoil ATF Type F | 1 |  | Ford M2C33F
fr_CA | CA | Mobil | DTE Medium | 001A9783 | Shell Turbo Oil T 46 | 1 |  | ISO 46, 98 VI, R&O
fr_CA | CA | Mobil | Teresstic 46 | 001A9783 | Shell Turbo Oil T 46 | 1 |  | ISO 46, circulating oil, mild duty turbines, TOST 3000 hrs.
fr_CA | CA | Mobil | DTE 746 | 001A9783 | Shell Turbo Oil T 46 | 1 |  | steam/light duty gas turbine oil
fr_CA | CA | Mobil | Vactra Medium | 001A9783 | Shell Turbo Oil T 46 | 1 |  | R&O, ISO 46
fr_CA | CA | Mobil | Centaur XHP 462 Mine | 001F4572 | Gadus S3 U460AXD 2 | 1 |  | Ca Sulfonate thickener, NLGI 2, 5% Moly, ISO 460, dropping point > 280°C |  | à venir, vérifiez avec le représentant de Shell.
en_CA | CA | Mobil | DTE 746 | 001A9783 | Shell Turbo Oil T 46 | 1 |  | steam/light duty gas turbine oil
en_CA | CA | Mobil | DTE Medium | 001A9783 | Shell Turbo Oil T 46 | 1 |  | ISO 46, 98 VI, R&O
fr_CA | CA | Mobil | Clean 10W-30 | 001D7227 | FormulaShell SAE 10W-30 Motor Oil | 1 |  | SN, GF-5
en_CA | CA | Mobil | Teresstic 46 | 001A9783 | Shell Turbo Oil T 46 | 1 |  | ISO 46, circulating oil, mild duty turbines, TOST 3000 hrs.
en_CA | CA | Mobil | Vactra Medium | 001A9783 | Shell Turbo Oil T 46 | 1 |  | R&O, ISO 46
fr_CA | CA | Mobil | Mobiltrans HD 60 | 001D8253 | Shell Spirax S4 CX 60 | 1 |  | Caterpillar TO-4
fr_CA | CA | Mobil | Pegasus 801 | 001E7183 | Shell Mysella S3 Z 40 | 1 |  | SAE 40, 0.13% ash, TBN 2.8
fr_CA | CA | Mobil | Pegasus 701 | 001E7183 | Shell Mysella S3 Z 40 | 1 |  | SAE 40, 0.07%ash, TBN 2.2 |  | 0,13% de cendres
en_CA | CA | Mobil | Beacon 325 | 001A0903 | AeroShell Grease 33 | 1 |  | Lithium, NLGI 2, non-EP, 12 cSt @ 40°C, diester, OTR -50°C to 120°C |  | NLGI 1.5
fr_CA | CA | Mobil | Beacon 325 | 001A0903 | AeroShell Grease 33 | 1 |  | Lithium, NLGI 2, non-EP, 12 cSt @ 40°C, diester, OTR -50°C to 120°C |  | NLGI 1.5
en_CA | CA | Mobil | Pegasus 801 | 001E7183 | Shell Mysella S3 Z 40 | 1 |  | SAE 40, 0.13% ash, TBN 2.8
en_CA | CA | Mobil | Pegasus 701 | 001E7183 | Shell Mysella S3 Z 40 | 1 |  | SAE 40, 0.07%ash, TBN 2.2 |  | 0.13% ash
en_CA | CA | Mobil | Pegasus 805 Super | 001E7184 | Shell Mysella S5 N 15W-40 | 1 |  | SAE 15W-40, 0.48% ash, TBN 5.5
fr_CA | CA | Mobil | Mobilgear OGL 461 | 001D8530 | Shell Gadus S3 A1000XD 2 | 2 |  | NLGI 1.5, graphite, ISO 460 base oil |  | ISO 1000
en_CA | CA | Mobil | Mobilgrease GC 40 | 001D8530 | Shell Gadus S3 A1000XD 2 | 2 |  | Open gear, Lithium, NLGI 0, ISO 1000, moly and graphite |  | NLGI 2
fr_CA | CA | Mobil | Pegasus 805 Super | 001E7184 | Shell Mysella S5 N 15W-40 | 1 |  | SAE 15W-40, 0.48% ash, TBN 5.5
fr_CA | CA | Mobil | Mobilgrease GC 40 | 001D8530 | Shell Gadus S3 A1000XD 2 | 2 |  | Open gear, Lithium, NLGI 0, ISO 1000, moly and graphite |  | NLGI 2
fr_CA | CA | Mobil | Pegasus 710 | 001E7180 | Shell Mysella S3 S 40 | 1 |  | SAE 40, 0.94% ash, TBN 6.5
en_CA | CA | Mobil | Pegasus 710 | 001E7180 | Shell Mysella S3 S 40 | 1 |  | SAE 40, 0.94% ash, TBN 6.5
en_CA | CA | Mobil | Univolt N 61 B | 001D8374 | Shell Diala S2 ZX-A | 1 |  | Electrical insulating oil, inhibited, ASTM D-3487 Type II
fr_CA | CA | Mobil | Univolt N 61 B | 001D8374 | Shell Diala S2 ZX-A | 1 |  | Electrical insulating oil, inhibited, ASTM D-3487 Type II
en_CA | CA | Mobil | Pegasus 605 | 001E7181 | Shell Mysella S3 N 40 | 2 |  | SAE 40, 0.52% ash, TBN 4.9, non-zinc, non-phosphorus |  | contains Zn & P
en_CA | CA | Mobil | Pegasus 505 | 001E7181 | Shell Mysella S3 N 40 | 2 |  | SAE 40, 0.5% ash, TBN 2.7 |  | TBN 5
fr_CA | CA | Mobil | Pegasus 605 | 001E7181 | Shell Mysella S3 N 40 | 2 |  | SAE 40, 0.52% ash, TBN 4.9, non-zinc, non-phosphorus |  | contient du zinc et du phosphore
fr_CA | CA | Mobil | Pegasus 505 | 001E7181 | Shell Mysella S3 N 40 | 2 |  | SAE 40, 0.5% ash, TBN 2.7 |  | IBT 5
fr_CA | CA | Mobil | Vactra No. 2 | 001E0126 | Shell Tonna S2 MX 68 | 1 |  | Way/moderate duty hydraulic oil, ISO 68
en_CA | CA | Mobil | Rarus SHC 1026 | 001D7787 | Shell Corena S4 R 68 | 1 |  | Compressor lubricant, PAO, ISO 68
en_CA | CA | Mobil | SHC 626 | 001D7787 | Shell Corena S4 R 68 | 1 |  | PAO gear/bearing oil, ISO 68 |  | preferred if rotary air compressor
fr_CA | CA | Mobil | Vacuoline 1409 | 001E0126 | Shell Tonna S2 MX 68 | 2 |  | ISO 68 hydraulic/way oil
en_CA | CA | Mobil | Rarus 426 | 001D7787 | Shell Corena S4 R 68 | 2 |  | Compressor lubricant, HVI mineral oil, R&O, AW, ISO 68 |  | rotary compressor, synthetic
en_CA | CA | Mobil | Vacuoline 1409 | 001E0126 | Shell Tonna S2 MX 68 | 2 |  | ISO 68 hydraulic/way oil
en_CA | CA | Mobil | Mobilgrease HTM | 001E0213 | Shell Gadus S4 V600AC 1.5 | 2 |  | Lithium Complex NLGI 1.5, 517 cSt @ 40°C, steel mills |  | Lithium-Calcium soap, water resistant, red
fr_CA | CA | Mobil | Pegasus 505 SAE 30 | 001E7179 | Shell Mysella S3 N 30 | 2 |  | SAE 30, 0.5% ash, TBN 2.7 |  | IBT 5
en_CA | CA | Mobil | Unirex N 2 | 001D8463 | Shell Gadus S2 V100 2 | 2 |  | Lithium Comp., non-EP, NLGI 2, DP - 225°C, 115 cSt @ 40°C |  | Li soap, DP - 180°C
fr_CA | CA | Mobil | Unirex N 2 | 001D8463 | Shell Gadus S2 V100 2 | 2 |  | Lithium Comp., non-EP, NLGI 2, DP - 225°C, 115 cSt @ 40°C |  | savon au lithium, point de goutte - 180 °C
en_CA | CA | Mobil | Pegasus 505 SAE 30 | 001E7179 | Shell Mysella S3 N 30 | 2 |  | SAE 30, 0.5% ash, TBN 2.7 |  | TBN 5
fr_CA | CA | Mobil | Mobilgrease HTS | 001E0213 | Shell Gadus S4 V600AC 1.5 | 2 |  | Lithium Complex NLGI 2, 714 cSt @ 40°C, steel mills |  | lithium et calcium, point de goutte inférieur, pas de température élevée
en_CA | CA | Mobil | Vactra No. 2 | 001E0126 | Shell Tonna S2 MX 68 | 1 |  | Way/moderate duty hydraulic oil, ISO 68
en_CA | CA | Mobil | Mobilgrease HTS | 001E0213 | Shell Gadus S4 V600AC 1.5 | 2 |  | Lithium Complex NLGI 2, 714 cSt @ 40°C, steel mills |  | Lithium calcium, lower dropping point, not high temperature
fr_CA | CA | Mobil | Mobilgrease HTM | 001E0213 | Shell Gadus S4 V600AC 1.5 | 2 |  | Lithium Complex NLGI 1.5, 517 cSt @ 40°C, steel mills |  | savon au lithium et au calcium, résistant à l’eau, rouge
en_CA | CA | Mobil | Mobilgear OGL 461 | 001D8530 | Shell Gadus S3 A1000XD 2 | 2 |  | NLGI 1.5, graphite, ISO 460 base oil |  | ISO 1000
en_CA | CA | Mobil | DTE 10 Excel 46 | 001D7767 | Shell Tellus S4 ME 46 | 2 |  | zinc-free, aw hydraulic, HVI, dielectric strength |  | dielectric strength not rated
en_CA | CA | Mobil | SHC 525 | 001D7767 | Shell Tellus S4 ME 46 | 1 |  | Synthetic AW hydraulic fluid, ISO 46
fr_CA | CA | Mobil | SHC 524 | 001D7766 | Shell Tellus S4 ME 32 | 1 |  | Synthetic AW hydraulic fluid, ISO 32
en_CA | CA | Mobil | Super High Mileage 5W-30 | 001D7515 | Pennzoil High Mileage Vehicle SAE 5W-30 Motor Oil | 2 |  | For engines with more than 75,000 mi, synthetic blend, API SN-RC, ILSAC GF-5, MS-6395, WSS-M2C946-A |  | Not synthetic blend
fr_CA | CA | Mobil | Super High Mileage 5W-20 | 001D7514 | Pennzoil High Mileage Vehicle SAE 5W-20 Motor Oil | 2 |  | For engines with more than 75,000 mi, synthetic blend, API SN-RC, ILSAC GF-5, MS-6395, WSS-M2C945-A |  | pas un mélange synthétique
en_CA | CA | Mobil | Unirex N 3 | 001D8464 | Shell Gadus S2 V100 3 | 2 |  | Lithium Comp., non-EP, NLGI 3, DP - 231°C, 115 cSt @ 40°C |  | Li soap, DP - 180°C
fr_CA | CA | Mobil | Super High Mileage 5W-30 | 001D7515 | Pennzoil High Mileage Vehicle SAE 5W-30 Motor Oil | 2 |  | For engines with more than 75,000 mi, synthetic blend, API SN-RC, ILSAC GF-5, MS-6395, WSS-M2C946-A |  | pas un mélange synthétique
en_CA | CA | Mobil | Super High Mileage 5W-20 | 001D7514 | Pennzoil High Mileage Vehicle SAE 5W-20 Motor Oil | 2 |  | For engines with more than 75,000 mi, synthetic blend, API SN-RC, ILSAC GF-5, MS-6395, WSS-M2C945-A |  | Not synthetic blend
fr_CA | CA | Mobil | Pegasus SR | 001E7186 | Shell Mysella S5 S 40 | 1 |  | SAE 40, ash 0.5%, TBN 6, for halogens & siloxanes
en_CA | CA | Mobil | Pegasus SR | 001E7186 | Shell Mysella S5 S 40 | 1 |  | SAE 40, ash 0.5%, TBN 6, for halogens & siloxanes
fr_CA | CA | Mobil | Super High Mileage 10W-30 | 001D7512 | Pennzoil High Mileage Vehicle SAE 10W-30 Motor Oil | 1 |  | For engines with more than 75,000 mi, synthetic blend, API SN-RC, ILSAC GF-5, MS-6395 |  | pas un mélange synthétique
en_CA | CA | Mobil | Super High Mileage 10W-30 | 001D7512 | Pennzoil High Mileage Vehicle SAE 10W-30 Motor Oil | 1 |  | For engines with more than 75,000 mi, synthetic blend, API SN-RC, ILSAC GF-5, MS-6395 |  | Not synthetic blend
fr_CA | CA | Mobil | Unirex N 3 | 001D8464 | Shell Gadus S2 V100 3 | 2 |  | Lithium Comp., non-EP, NLGI 3, DP - 231°C, 115 cSt @ 40°C |  | savon au lithium, point de goutte - 180 °C
fr_CA | CA | Mobil | DTE 10 Excel 46 | 001D7767 | Shell Tellus S4 ME 46 | 2 |  | zinc-free, aw hydraulic, HVI, dielectric strength |  | rigidité diélectrique non connue
fr_CA | CA | Mobil | SHC 525 | 001D7767 | Shell Tellus S4 ME 46 | 1 |  | Synthetic AW hydraulic fluid, ISO 46
en_CA | CA | Mobil | Vacuoline 1405 | 001D7770 | Shell Tonna S2 M 32 | 1 |  | ISO 32 hydraulic/way oil
en_CA | CA | Mobil | Vactra No. 1 | 001D7770 | Shell Tonna S2 M 32 | 1 |  | Way/moderate duty hydraulic lubricant, ISO 32
fr_CA | CA | Mobil | Vacuoline 1405 | 001D7770 | Shell Tonna S2 M 32 | 1 |  | ISO 32 hydraulic/way oil
fr_CA | CA | Mobil | Vactra No. 1 | 001D7770 | Shell Tonna S2 M 32 | 1 |  | Way/moderate duty hydraulic lubricant, ISO 32
en_CA | CA | Mobil | Mobil 1 Extended Performance 10W-30 | 001D7524 | Pennzoil Platinum SAE 10W-30 Full Synthetic Motor Oil | 1 |  | Fully synthetic, API SN, ILSAC GF-5, ACEA A1/B1, 15,000 mo/1 year oil change |  | no oil drain interval claim
en_CA | CA | Mobil | Delvac 1300 Super 10W-30 | 001F8878 | Shell Rotella T5 10W-30 | 2 |  | API CK-4, SN, ACEA E9, E7, Caterpillar ECF-3, Cummins CES 20086, 20081, JASO DH-2, Detroit 93K222, 93K218 |  | upgrade, synthetic blend, not API SN rated
fr_CA | CA | Mobil | Mobil 1 Extended Performance 10W-30 | 001D7524 | Pennzoil Platinum SAE 10W-30 Full Synthetic Motor Oil | 1 |  | Fully synthetic, API SN, ILSAC GF-5, ACEA A1/B1, 15,000 mo/1 year oil change |  | aucune prétention concernant l’intervalle de vidange d’huile
en_CA | CA | Mobil | Delvac Elite 10W-30 | 001F8878 | Shell Rotella T5 10W-30 | 1 |  | Synthetic blend, CJ-4
en_CA | CA | Mobil | Centaur Moly 2 | 001B1881 | Shell SRS Grease 2000 Moly | 2 |  | Ca Sulfonate thickener, NLGI 2, 3% Moly, ISO 320, dropping point 280°C |  | Base oil vis lower, 150 cSt @ 40°C, 5% Moly
fr_CA | CA | Mobil | EAL Envirosyn H 32 | 001A0917 | Shell Naturelle Fluid HF-E 32 | 1 |  | biodegradable AW hydraulic, ester
en_CA | CA | Mobil | EAL Envirosyn H 32 | 001A0917 | Shell Naturelle Fluid HF-E 32 | 1 |  | biodegradable AW hydraulic, ester
en_CA | CA | Mobil | Mobil 1 Extended Performance 5W-20 | 001D7525 | Pennzoil Platinum SAE 5W-20 Full Synthetic Motor Oil | 1 |  | Fully synthetic, API SN, ILSAC GF-5, dexos1 Gen 2, Ford WSS-M2C945-A, WSS-M2C930-A, 15,000 mo/1 year oil change |  | no oil drain interval claim
en_CA | CA | Mobil | Mobilgrease GC 40 | 001D8497 | Shell Gadus S2 OG 85 | 2 |  | Open gear, Lithium, NLGI 0, ISO 1000, moly and graphite |  | NLGI 1, graphite--no moly
en_CA | CA | Mobil | Mobilgear OGL 461 | 001D8497 | Shell Gadus S2 OG 85 | 2 |  | NLGI 1.5, graphite, ISO 460 base oil |  | NLGI 1, 1625 centistokes @ 40°C
fr_CA | CA | Mobil | Mobilgear OGL 461 | 001D8497 | Shell Gadus S2 OG 85 | 2 |  | NLGI 1.5, graphite, ISO 460 base oil |  | NLGI 1, 1625 centistokes @ 40 °C
fr_CA | CA | Mobil | SHC 626 | 001D7787 | Shell Corena S4 R 68 | 1 |  | PAO gear/bearing oil, ISO 68 |  | de préférence si compresseur d’air rotatif
fr_CA | CA | Mobil | Mobil 1 Formula M 5W-40 | 001H0972 | Pennzoil Platinum Euro SAE 5W-40 Full Synthetic Motor Oil | 1 |  | MB 229.5/229.3
fr_CA | CA | Mobil | Mobil 1 Extended Performance 5W-20 | 001D7525 | Pennzoil Platinum SAE 5W-20 Full Synthetic Motor Oil | 1 |  | Fully synthetic, API SN, ILSAC GF-5, dexos1 Gen 2, Ford WSS-M2C945-A, WSS-M2C930-A, 15,000 mo/1 year oil change |  | aucune prétention concernant l’intervalle de vidange d’huile
fr_CA | CA | Mobil | Delvac 1300 Super 10W-30 | 001F8878 | Shell Rotella T5 10W-30 | 2 |  | API CK-4, SN, ACEA E9, E7, Caterpillar ECF-3, Cummins CES 20086, 20081, JASO DH-2, Detroit 93K222, 93K218 |  | mélange synthétique amélioré, pas API SN
en_CA | CA | Mobil | Mobil 1 Formula M 5W-40 | 001H0972 | Pennzoil Platinum Euro SAE 5W-40 Full Synthetic Motor Oil | 1 |  | MB 229.5/229.3
fr_CA | CA | Mobil | Delvac Elite 10W-30 | 001F8878 | Shell Rotella T5 10W-30 | 1 |  | Synthetic blend, CJ-4
fr_CA | CA | Mobil | DTE 724 | 001F4447 | Shell Turbo S4 X 32 | 1 |  | turbine oil, GEK-32568C, developed for higher-output gas turbines such as GE Heavy Duty Gas Turbine Frame 7000
en_CA | CA | Mobil | Teresstic GTC 32 | 001F4447 | Shell Turbo S4 X 32 | 1 |  | ISO 32, gas and steam turbine oil
fr_CA | CA | Mobil | Delvac 1 LE 5W-30 | 001F8876 | Shell Rotella T6 Multi Vehicle 5W-30 | 2 |  | ACEA E6, API CJ-4, MB 228.51, MTU 3.1, Synthetic |  | Examinez les spécifications requises
fr_CA | CA | Mobil | SHC 824 | 001F4447 | Shell Turbo S4 X 32 | 1 |  | Synthetic gas turbine, ISO 32 |  | Examinez les spécifications requises
fr_CA | CA | Mobil | Teresstic GTC 32 | 001F4447 | Shell Turbo S4 X 32 | 1 |  | ISO 32, gas and steam turbine oil
en_CA | CA | Mobil | Delvac 1 LE 5W-30 | 001F8876 | Shell Rotella T6 Multi Vehicle 5W-30 | 2 |  | ACEA E6, API CJ-4, MB 228.51, MTU 3.1, Synthetic |  | Review specifications required.
fr_CA | CA | Mobil | DTE 932 GT | 001F4447 | Shell Turbo S4 X 32 | 1 |  | Gas turbine oil, for General Electric Frame 3, 5, 6, 7 and 9 turbines, viscosity index 141, GE GEK 32568G & GEK 28143B
en_CA | CA | Mobil | SHC 824 | 001F4447 | Shell Turbo S4 X 32 | 1 |  | Synthetic gas turbine, ISO 32 |  | Review required specifications
fr_CA | CA | Mobil | Centaur Moly 2 | 001B1881 | Shell SRS Grease 2000 Moly | 2 |  | Ca Sulfonate thickener, NLGI 2, 3% Moly, ISO 320, dropping point 280°C |  | Viscosité de l’huile de base inférieure, 150 cSt à 40 °C, 5 % molybdène
fr_CA | CA | Mobil | Centaur Moly 2 | 001B1881 | Shell SRS Grease 2000 Moly | 2 |  | Ca Sulfonate thickener, NLGI 2, 3% Moly, ISO 320, dropping point 280°C |  | huile de base à viscosité moins élevée, 150 cSt @ 40 °C, 5 % molydène
en_CA | CA | Mobil | Centaur Moly 2 | 001B1881 | Shell SRS Grease 2000 Moly | 2 |  | Ca Sulfonate thickener, NLGI 2, 3% Moly, ISO 320, dropping point 280°C |  | Base oil vis lower, 150 cSt@40C, 5% Moly
en_CA | CA | Mobil | Mobilgrease XHP 222 Special | 001B1881 | Shell SRS Grease 2000 Moly | 2 |  | Lithium Complex, NLGI 2, ISO 220, EP, tacky, moly |  | Calcium sulfonate, 5% moly, semi-synthetic 182 cSt @ 40 base oil.
fr_CA | CA | Mobil | Mobilgrease XHP 222 Special | 001B1881 | Shell SRS Grease 2000 Moly | 2 |  | Lithium Complex, NLGI 2, ISO 220, EP, tacky, moly |  | Sulfonate de calcium, 5 % molybdène, huile de base semi-synthétique de 182 cSt @ 40°C.
en_CA | CA | Mobil | DTE 724 | 001F4447 | Shell Turbo S4 X 32 | 1 |  | turbine oil, GEK-32568C, developed for higher-output gas turbines such as GE Heavy Duty Gas Turbine Frame 7000
en_CA | CA | Mobil | DTE 932 GT | 001F4447 | Shell Turbo S4 X 32 | 1 |  | Gas turbine oil, for General Electric Frame 3, 5, 6, 7 and 9 turbines, viscosity index 141, GE GEK 32568G & GEK 28143B
en_CA | CA | Mobil | Centaur XHP 221 | 001D8436 | Shell Gadus S3 V220 1.5 | 2 |  | Ca Sulfonate thickener, NLGI 1.5, ISO 220, dropping point 318°C |  | lithium Complex, dropping point 260°C
fr_CA | CA | Mobil | Centaur XHP 221 | 001D8436 | Shell Gadus S3 V220 1.5 | 2 |  | Ca Sulfonate thickener, NLGI 1.5, ISO 220, dropping point 318°C |  | complexe de lithium, point de goutte 260 °C
fr_CA | CA | Mobil | Mobilgrease GC 40 | 001D8497 | Shell Gadus S2 OG 85 | 2 |  | Open gear, Lithium, NLGI 0, ISO 1000, moly and graphite |  | NLGI 1, graphite, pas molybdène
fr_CA | CA | Mobil | Mobilube HD LS 80W-90 | 001D8279 | Shell Spirax S2 ALS 80W-90 | 2 |  | GL-5, limited-slip additive |  | si plus de 2 % d'additif glissement limité requis par le fabricant d’origine, ajoutez une quantité supplémentaire
en_CA | CA | Mobil | Mobilube XFD 50 | 001D9991 | Spirax S5 CFD M 50 | 1 |  | Caterpillar FD-1, final drive oil
en_CA | CA | Mobil | Mobilube HD LS 80W-90 | 001D8279 | Shell Spirax S2 ALS 80W-90 | 2 |  | GL-5, limited-slip additive |  | if more than 2% LS additive required by OEM, then add additional amount
en_CA | CA | Mobil | DTE 10 Excel 22 | 001F8431 | Shell Tellus S2 VX 22 | 2 |  | zinc-free, aw hydraulic, HVI, dielectric strength |  | not zinc-free
en_CA | CA | Mobil | Univis N 22 | 001F8431 | Shell Tellus S2 VX 22 | 1 |  | High VI AW hydraulic oil (VI - 151), 22 cSt @ 40°C, 5.03 cSt @ 100°C
fr_CA | CA | Mobil | Mobilube XFD 50 | 001D9991 | Spirax S5 CFD M 50 | 1 |  | Caterpillar FD-1, final drive oil
fr_CA | CA | Mobil | Pegasus 505 | 001E7185 | Shell Mysella S5 N 40 | 2 |  | SAE 40, 0.5% ash, TBN 2.7 |  | IBT 4,5
fr_CA | CA | Mobil | Pegasus 1005 | 001E7185 | Shell Mysella S5 N 40 | 1 |  | SAE 40, next generation 4-stroke oil, oxidation & nitration resistant, 0.5% ash
fr_CA | CA | Mobil | Pegasus 905 | 001E7185 | Shell Mysella S5 N 40 | 1 |  | High performance GEO, SAE 40, 0.54% ash
fr_CA | CA | Mobil | Pegasus 605 | 001E7185 | Shell Mysella S5 N 40 | 2 |  | SAE 40, 0.52% ash, TBN 4.9, non-zinc, non-phosphorus |  | contient du zinc et du phosphore
fr_CA | CA | Mobil | Delvac 1300 Super 10W-30 | 001F9512 | Shell Rotella T4 Triple Protection 10W-30 | 2 |  | API CK-4, SN, ACEA E9, E7, Caterpillar ECF-3, Cummins CES 20086, 20081, JASO DH-2, Detroit 93K222, 93K218 |  | pas API SN
en_CA | CA | Mobil | Pegasus 505 | 001E7185 | Shell Mysella S5 N 40 | 2 |  | SAE 40, 0.5% ash, TBN 2.7 |  | TBN 4.5
en_CA | CA | Mobil | Pegasus 1005 | 001E7185 | Shell Mysella S5 N 40 | 1 |  | SAE 40, next generation 4-stroke oil, oxidation & nitration resistant, 0.5% ash
en_CA | CA | Mobil | Pegasus 905 | 001E7185 | Shell Mysella S5 N 40 | 1 |  | High performance GEO, SAE 40, 0.54% ash
en_CA | CA | Mobil | Pegasus 605 | 001E7185 | Shell Mysella S5 N 40 | 2 |  | SAE 40, 0.52% ash, TBN 4.9, non-zinc, non-phosphorus |  | contains Zn & P
en_CA | CA | Mobil | Mobilgrease HTS | 001D8553 | Shell Gadus S3 V1000A 2 | 2 |  | Lithium Complex NLGI 2, 714 cSt @ 40°C, steel mills |  | Lithium calcium, lower dropping point, not high temperature
en_CA | CA | Mobil | Mobiltemp 78 | 001F4186 | Shell Gadus S5 V150XKD 1 | 2 |  | Clay, NLGI 1, ISO 460, EP, 1% moly |  | 5% moly, ISO 150 base oil, Lithium-Calcium thickener
fr_CA | CA | Mobil | Mobilgrease HTS | 001D8553 | Shell Gadus S3 V1000A 2 | 2 |  | Lithium Complex NLGI 2, 714 cSt @ 40°C, steel mills |  | lithium et calcium, point de goutte inférieur, pas de température élevée
fr_CA | CA | Mobil | SHC 639 | 001F2649 | Shell Morlina S4 B 1000 | 1 |  | PAO gear/bearing oil, ISO 1000
fr_CA | CA | Mobil | Rarus SHC 1026 | 001D7787 | Shell Corena S4 R 68 | 1 |  | Compressor lubricant, PAO, ISO 68
fr_CA | CA | Mobil | Rarus 426 | 001D7787 | Shell Corena S4 R 68 | 2 |  | Compressor lubricant, HVI mineral oil, R&O, AW, ISO 68 |  | compresseur rotatif, synthétique
fr_CA | CA | Mobil | Mobiltrans SHC 50 | 001F8273 | Spirax S6 GME 40 | 1 |  | discontinued, met older Eaton Roadranger transmissions specs, synthetic
en_CA | CA | Mobil | Mobiltrans SHC 50 | 001F8273 | Spirax S6 GME 40 | 1 |  | discontinued, met older Eaton Roadranger transmissions specs, synthetic
en_CA | CA | Mobil | Delvac 1300 Super 10W-30 | 001F9512 | Shell Rotella T4 Triple Protection 10W-30 | 2 |  | API CK-4, SN, ACEA E9, E7, Caterpillar ECF-3, Cummins CES 20086, 20081, JASO DH-2, Detroit 93K222, 93K218 |  | not API SN rated
fr_CA | CA | Mobil | DTE 10 Excel 22 | 001F8431 | Shell Tellus S2 VX 22 | 2 |  | zinc-free, aw hydraulic, HVI, dielectric strength |  | contient du zinc
fr_CA | CA | Mobil | Univis N 22 | 001F8431 | Shell Tellus S2 VX 22 | 1 |  | High VI AW hydraulic oil (VI - 151), 22 cSt @ 40°C, 5.03 cSt @ 100°C
en_CA | CA | Mobil | SHC 639 | 001F2649 | Shell Morlina S4 B 1000 | 1 |  | PAO gear/bearing oil, ISO 1000
fr_CA | CA | Mobil | Mobiltemp 78 | 001F4186 | Shell Gadus S5 V150XKD 1 | 2 |  | Clay, NLGI 1, ISO 460, EP, 1% moly |  | 5 % molybdène, huile de base ISO 150, épaississant au lithium et au calcium
fr_CA | CA | Mobil | Mobiltemp SHC 32 | 001A0059 | AeroShell Grease 22 | 1 |  | Clay, NLGI 1.5, EP, ISO 32, synthetic
en_CA | CA | Mobil | Mobiltemp SHC 32 | 001A0059 | AeroShell Grease 22 | 1 |  | Clay, NLGI 1.5, EP, ISO 32, synthetic
fr_CA | CA | Mobil | Univis N 15 | 001F8430 | Shell Tellus S2 VX 15 | 1 |  | High VI AW hydraulic oil (VI - 151), 15 cSt @ 40°C, 3.83 cSt @ 100°C
en_CA | CA | Mobil | DTE 10 Excel 46 | 001F8433 | Shell Tellus S2 VX 46 | 2 |  | zinc-free, aw hydraulic, HVI, dielectric strength |  | not zinc-free
fr_CA | CA | Mobil | DTE 10 Excel 15 | 001F8430 | Shell Tellus S2 VX 15 | 2 |  | zinc-free, aw hydraulic, HVI, dielectric strength |  | contient du zinc
fr_CA | CA | Mobil | DTE 21 | 001F8430 | Shell Tellus S2 VX 15 | 2 |  | AW hydraulic, VI 98, group I, ISO 10 |  | si la viscosité est ok
en_CA | CA | Mobil | Univis N 46 | 001F8433 | Shell Tellus S2 VX 46 | 1 |  | High VI AW hydraulic oil (VI - 152), 46.0 cSt @ 40°C, 8.19 cSt @ 100°C
en_CA | CA | Mobil | Univis N 68 | 001F8434 | Shell Tellus S2 VX 68 | 1 |  | High VI AW hydraulic oil (VI - 151), 68 cSt @ 40°C, 11.0 cSt @ 100°C
fr_CA | CA | Mobil | Univis N 68 | 001F8434 | Shell Tellus S2 VX 68 | 1 |  | High VI AW hydraulic oil (VI - 151), 68 cSt @ 40°C, 11.0 cSt @ 100°C
fr_CA | CA | Mobil | DTE 10 Excel 46 | 001F8433 | Shell Tellus S2 VX 46 | 2 |  | zinc-free, aw hydraulic, HVI, dielectric strength |  | contient du zinc
fr_CA | CA | Mobil | Univis N 46 | 001F8433 | Shell Tellus S2 VX 46 | 1 |  | High VI AW hydraulic oil (VI - 152), 46.0 cSt @ 40°C, 8.19 cSt @ 100°C
en_CA | CA | Mobil | Univis N 15 | 001F8430 | Shell Tellus S2 VX 15 | 1 |  | High VI AW hydraulic oil (VI - 151), 15 cSt @ 40°C, 3.83 cSt @ 100°C
fr_CA | CA | Mobil | ATF D/M | 001F1405 | Pennzoil Dex/Merc ATF | 1 |  | GM DEXRON IIIH, Ford MERCON and Allison C-4
fr_CA | CA | Mobil | ATF Type F | 001B0854 | Pennzoil ATF Type F | 1 |  | Ford M2C33F
fr_CA | CA | Mobil | ATF 3309 | 001F1404 | Pennzoil Platinum High Mileage ATF | 1 |  | ATF, used in certain Toyota, Lexus, Audi, Saturn, Ford, Volvo, VW, Saab, Porsche & Mitsubishi
en_CA | CA | Mobil | DTE 10 Excel 15 | 001F8430 | Shell Tellus S2 VX 15 | 2 |  | zinc-free, aw hydraulic, HVI, dielectric strength |  | not zinc-free
en_CA | CA | Mobil | DTE 21 | 001F8430 | Shell Tellus S2 VX 15 | 2 |  | AW hydraulic, VI 98, group I, ISO 10 |  | if viscosity OK
en_CA | CA | Mobil | Univis N 100 | 001F8436 | Shell Tellus S2 VX 100 | 1 |  | High VI AW hydraulic oil (VI - 150), 100 cSt @ 40°C, 14.54 cSt @ 100°C
fr_CA | CA | Mobil | Univis N 100 | 001F8436 | Shell Tellus S2 VX 100 | 1 |  | High VI AW hydraulic oil (VI - 150), 100 cSt @ 40°C, 14.54 cSt @ 100°C
en_CA | CA | Mobil | Unirex N 2 | 001D8423 | Shell Gadus S5 V100 2 | 2 |  | Lithium Comp., non-EP, NLGI 2, DP - 225°C, 115 cSt @ 40°C |  | ISO 100 synthetic base oil
fr_CA | CA | Mobil | Mobilith SHC 100 | 001D8423 | Shell Gadus S5 V100 2 | 1 |  | Lithium Complex, synthetic, ISO 100, NLGI 2, EP
en_CA | CA | Mobil | Mobilith SHC 100 | 001D8423 | Shell Gadus S5 V100 2 | 1 |  | Lithium Complex, synthetic, ISO 100, NLGI 2, EP
en_CA | CA | Mobil | Mobiltemp SHC 100 | 001D8423 | Shell Gadus S5 V100 2 | 2 |  | Clay, NLGI 2, EP, ISO 100, synthetic |  | lithium Complex
fr_CA | CA | Mobil | Mobiltemp SHC 100 | 001D8423 | Shell Gadus S5 V100 2 | 2 |  | Clay, NLGI 2, EP, ISO 100, synthetic |  | complexe de lithium
en_CA | CA | Mobil | Mobiltac QQ | 001D8495 | Shell Gadus S4 OGH 160 | 2 |  | Open gear lube, 20-30% asphalt, tacky, 217 cSt @ 100°C |  | no asphalt, 157 cSt @ 100°C. Not compatible, clean out
fr_CA | CA | Mobil | Mobiltac MM | 001D8495 | Shell Gadus S4 OGH 160 | 2 |  | Open gear lube, 20-30% asphalt, tacky, AGMA 11EP, 126 cSt @ 100°C |  | pas d’asphalte, 157 cSt à 100 °C. Non compatible, nettoyez
fr_CA | CA | Mobil | Unirex N 2 | 001D8423 | Shell Gadus S5 V100 2 | 2 |  | Lithium Comp., non-EP, NLGI 2, DP - 225°C, 115 cSt @ 40°C |  | Huile de base synthétique ISO 100
en_CA | CA | Mobil | Mobiltac MM | 001D8495 | Shell Gadus S4 OGH 160 | 2 |  | Open gear lube, 20-30% asphalt, tacky, AGMA 11EP, 126 cSt @ 100°C |  | no asphalt, 157 cSt @ 100°C. Not compatible, clean out
fr_CA | CA | Mobil | ATF 200 | 001D8294 | Shell Spirax S1 ATF TASA | 2 |  | ATF, GM Type A Suffix A, MB-Approval 236.2 |  | pas approuvée par MB
fr_CA | CA | Mobil | DTE 22 | 001F8437 | Shell Tellus S2 MX 22 | 1 |  | AW hydraulic, VI 98, group I, ISO 22
en_CA | CA | Mobil | DTE 22 | 001F8437 | Shell Tellus S2 MX 22 | 1 |  | AW hydraulic, VI 98, group I, ISO 22
fr_CA | CA | Mobil | ATF 220 | 001F1405 | Pennzoil Dex/Merc ATF | 2 |  | ATF, Dexron II, Mercon, Allison C-4, Voith Turbo H55.6335.xx |  | Examinez les exigences du fabricant d’origine
fr_CA | CA | Mobil | ATF 210 | 001D8293 | Shell Spirax S1 ATF Type F | 1 |  | ATF, Type F
fr_CA | CA | Mobil | ATF 200 | 001F1405 | Pennzoil Dex/Merc ATF | 2 |  | ATF, GM Type A Suffix A, MB-Approval 236.2 |  | pas approuvée par MB
fr_CA | CA | Mobil | Univis HVI 26 | 001G4231 | Shell Tellus S4 VX 32 | 1 |  | Hydraulic, low pour point -60°C, 26 cSt @ 40°C
fr_CA | CA | Mobil | ATF 210 | 001B0854 | Pennzoil ATF Type F | 1 |  | ATF, Type F
en_CA | CA | Mobil | Univis HVI 26 | 001G4231 | Shell Tellus S4 VX 32 | 1 |  | Hydraulic, low pour point -60°C, 26 cSt @ 40°C
fr_CA | CA | Mobil | EAL 224 H | 001A0871 | Shell Naturelle Fluid HF-M 46 | 1 |  | biodegradable AW hydraulic, veg., 37 cSt @ 40°C
fr_CA | CA | Mobil | ATF Type F | 001D8293 | Shell Spirax S1 ATF Type F | 1 |  | Ford M2C33F
en_CA | CA | Mobil | EAL 224 H | 001A0871 | Shell Naturelle Fluid HF-M 46 | 1 |  | biodegradable AW hydraulic, veg., 37 cSt @ 40°C
fr_CA | CA | Mobil | Aero HF | 001F7265 | AeroShell Fluid 41 (NA) | 1 |  | MIL-PRF-5606, NATO Code H-515
en_CA | CA | Mobil | Drive Clean Oil 10W-30 | 001D7227 | FormulaShell SAE 10W-30 Motor Oil | 1 |  | SL, GF-3 |  | (SN/GF-5)
fr_CA | CA | Mobil | Drive Clean Oil 10W-40 | 001D7232 | FormulaShell SAE 10W-40 Motor Oil | 1 |  | SL
fr_CA | CA | Mobil | Drive Clean Oil 10W-30 | 001D7227 | FormulaShell SAE 10W-30 Motor Oil | 1 |  | SL, GF-3 |  | (SN/GF-5)
en_CA | CA | Mobil | Drive Clean Oil 10W-40 | 001D7232 | FormulaShell SAE 10W-40 Motor Oil | 1 |  | SL
fr_CA | CA | Mobil | Aero HFA | 001F7265 | AeroShell Fluid 41 (NA) | 1 |  | MIL-H-5606A |  | mise à niveau, conforme à Mil-PRF-5606H
en_CA | CA | Mobil | Mobilfluid 424 | 001D8246 | Shell Spirax S4 TXM | 1 |  | Tractor transmission, differential, hydraulic fluid, J20C
fr_CA | CA | Mobil | Aero Oil 80 | 001A0077 | AeroShell Oil W 80 | 1 |  | Ashless Dispersant Aviation Engine Oils
en_CA | CA | Mobil | Mobilfluid LT | 001D8244 | Shell Spirax S3 TLV | 1 |  | Tractor transmission, differential, hydraulic fluid, J20D
fr_CA | CA | Mobil | Mobilfluid LT | 001D8244 | Shell Spirax S3 TLV | 1 |  | Tractor transmission, differential, hydraulic fluid, J20D
fr_CA | CA | Mobil | Aero Oil 120 | 001A0075 | AeroShell Oil W 120 | 1 |  | Ashless Dispersant Aviation Engine Oils
fr_CA | CA | Mobil | Aero HFS | 001A0048 | AeroShell Fluid 31 | 1 |  | MIL-PRF-83282
fr_CA | CA | Mobil | Aero HFA | 001F7269 | AeroShell Fluid 4 (NA) | 1 |  | MIL-H-5606A
fr_CA | CA | Mobil | Mobilfluid 424 | 001D8246 | Shell Spirax S4 TXM | 1 |  | Tractor transmission, differential, hydraulic fluid, J20C
fr_CA | CA | Mobil | Aero Oil 100 | 001A0074 | AeroShell Oil W 100 | 1 |  | Ashless Dispersant Aviation Engine Oils
fr_CA | CA | Mobil | Super High Mileage 5W-20 | 001F4043 | Pennzoil Platinum High Mileage SAE 5W-20 Full Synthetic Motor Oil | 1 |  | For engines with more than 75,000 mi, synthetic blend, API SN-RC, ILSAC GF-5, MS-6395, WSS-M2C945-A |  | mise à niveau, entièrement synthétique
en_CA | CA | Mobil | Mobil 1 High Mileage 5W-30 | 001F4044 | Pennzoil Platinum High Mileage SAE 5W-30 Full Synthetic Motor Oil | 1 |  | Synthetic API SN, ACEA A1/B1, for motors with more than 75,000 mi
en_CA | CA | Mobil | Super High Mileage 5W-20 | 001F4043 | Pennzoil Platinum High Mileage SAE 5W-20 Full Synthetic Motor Oil | 1 |  | For engines with more than 75,000 mi, synthetic blend, API SN-RC, ILSAC GF-5, MS-6395, WSS-M2C945-A |  | Upgrade, fully synthetic
fr_CA | CA | Mobil | Mobil 1 High Mileage 5W-20 | 001F4043 | Pennzoil Platinum High Mileage SAE 5W-20 Full Synthetic Motor Oil | 1 |  | Synthetic API SN, ACEA A1/B1, for motors with more than 75,000 mi
en_CA | CA | Mobil | Super High Mileage 5W-30 | 001F4044 | Pennzoil Platinum High Mileage SAE 5W-30 Full Synthetic Motor Oil | 1 |  | For engines with more than 75,000 mi, synthetic blend, API SN-RC, ILSAC GF-5, MS-6395, WSS-M2C946-A |  | Upgrade, fully synthetic
fr_CA | CA | Mobil | Mobil 1 High Mileage 5W-30 | 001F4044 | Pennzoil Platinum High Mileage SAE 5W-30 Full Synthetic Motor Oil | 1 |  | Synthetic API SN, ACEA A1/B1, for motors with more than 75,000 mi
fr_CA | CA | Mobil | Super High Mileage 5W-30 | 001F4044 | Pennzoil Platinum High Mileage SAE 5W-30 Full Synthetic Motor Oil | 1 |  | For engines with more than 75,000 mi, synthetic blend, API SN-RC, ILSAC GF-5, MS-6395, WSS-M2C946-A |  | mise à niveau, entièrement synthétique
en_CA | CA | Mobil | Mobil 1 High Mileage 5W-20 | 001F4043 | Pennzoil Platinum High Mileage SAE 5W-20 Full Synthetic Motor Oil | 1 |  | Synthetic API SN, ACEA A1/B1, for motors with more than 75,000 mi
fr_CA | CA | Mobil | Drive Clean Oil 5W-20 | 001D7228 | FormulaShell SAE 5W-20 Motor Oil | 1 |  | SL, GF-3 |  | (SN/GF-5)
en_CA | CA | Mobil | Drive Clean Oil 5W-30 | 001D7229 | FormulaShell SAE 5W-30 Motor Oil | 1 |  | SL, GF-3 |  | (SN/GF-5)
en_CA | CA | Mobil | Drive Clean Oil 5W-20 | 001D7228 | FormulaShell SAE 5W-20 Motor Oil | 1 |  | SL, GF-3 |  | (SN/GF-5)
fr_CA | CA | Mobil | Drive Clean Oil 5W-30 | 001D7229 | FormulaShell SAE 5W-30 Motor Oil | 1 |  | SL, GF-3 |  | (SN/GF-5)
en_CA | CA | Mobil | Mobilgear OGL 009 | 001D8496 | Shell Gadus S2 OG 80 | 2 |  | NLGI 00, graphite, ISO 1500 base oil |  | NLGI 0, 1600 cSt @ 40°C
en_CA | CA | Mobil | Mobiltac LL | 001D8496 | Shell Gadus S2 OG 80 | 2 |  | Open gear lube, 20-30% asphalt, tacky, AGMA 9EP, ISO 1500 |  | synthetic blend, no asphalt
fr_CA | CA | Mobil | Mobilux EP 2 Moly | 001D8458 | Shell Gadus S2 V220AD 2 | 1 |  | Lithium, EP, NLGI 2, ISO 150, 3% moly
en_CA | CA | Mobil | Mobilgear OGL 007 | 001D8496 | Shell Gadus S2 OG 80 | 2 |  | NLGI 00, graphite, ISO 460 base oil |  | NLGI 0, 1600 cSt @ 40°C
fr_CA | CA | Mobil | Mobilgear OGL 007 | 001D8496 | Shell Gadus S2 OG 80 | 2 |  | NLGI 00, graphite, ISO 460 base oil |  | NLGI 0, 1600 cSt @ 40 °C
fr_CA | CA | Mobil | Mobilgear OGL 009 | 001D8496 | Shell Gadus S2 OG 80 | 2 |  | NLGI 00, graphite, ISO 1500 base oil |  | NLGI 0, 1600 cSt @ 40 °C
fr_CA | CA | Mobil | Mobiltac LL | 001D8496 | Shell Gadus S2 OG 80 | 2 |  | Open gear lube, 20-30% asphalt, tacky, AGMA 9EP, ISO 1500 |  | mélange synthétique, pas d’asphalte
fr_CA | CA | Mobil | Centaur XHP 221 | 001D8458 | Shell Gadus S2 V220AD 2 | 2 |  | Ca Sulfonate thickener, NLGI 1.5, ISO 220, dropping point 318°C |  | lithium et calcium, point de goutte 175 °C
en_CA | CA | Mobil | Univis HVI 13 | 001F7269 | AeroShell Fluid 4 (NA) | 1 |  | Hydraulic, low pour point -60°C, 13.5 cSt @ 40°C
fr_CA | CA | Mobil | Univis HVI 13 | 001F7269 | AeroShell Fluid 4 (NA) | 1 |  | Hydraulic, low pour point -60°C, 13.5 cSt @ 40°C
en_CA | CA | Mobil | Univis HVI 13 | 001F7265 | AeroShell Fluid 41 (NA) | 1 |  | Hydraulic, low pour point -60°C, 13.5 cSt @ 40°C
fr_CA | CA | Mobil | Univis HVI 13 | 001F7265 | AeroShell Fluid 41 (NA) | 1 |  | Hydraulic, low pour point -60°C, 13.5 cSt @ 40°C
en_CA | CA | Mobil | Centaur Moly 2 | 001D8458 | Shell Gadus S2 V220AD 2 | 2 |  | Ca Sulfonate thickener, NLGI 2, 3% Moly, ISO 320, dropping point 280°C |  | lithium/calicum, ISO 220, dropping point 175°C
fr_CA | CA | Mobil | Centaur Moly 2 | 001D8458 | Shell Gadus S2 V220AD 2 | 2 |  | Ca Sulfonate thickener, NLGI 2, 3% Moly, ISO 320, dropping point 280°C |  | lithium / calcium, ISO 220, point de goutte 175 °C
fr_CA | CA | Mobil | Centaur Moly 2 | 001D8458 | Shell Gadus S2 V220AD 2 | 2 |  | Ca Sulfonate thickener, NLGI 2, 3% Moly, ISO 320, dropping point 280°C |  | lithium et calcium, ISO 220, point de goutte 175 °C
en_CA | CA | Mobil | Centaur XHP 221 | 001D8458 | Shell Gadus S2 V220AD 2 | 2 |  | Ca Sulfonate thickener, NLGI 1.5, ISO 220, dropping point 318°C |  | lithium/calicum, dropping point 175°C
en_CA | CA | Mobil | Mobilux EP 2 Moly | 001D8458 | Shell Gadus S2 V220AD 2 | 1 |  | Lithium, EP, NLGI 2, ISO 150, 3% moly
en_CA | CA | Mobil | DTE 10 Excel 32 | 001D7766 | Shell Tellus S4 ME 32 | 2 |  | zinc-free, aw hydraulic, HVI, dielectric strength |  | dielectric strength not rated
en_CA | CA | Mobil | SHC 524 | 001D7766 | Shell Tellus S4 ME 32 | 1 |  | Synthetic AW hydraulic fluid, ISO 32
en_CA | CA | Mobil | Centaur Moly 2 | 001F4572 | Gadus S3 U460AXD 2 | 2 |  | Ca Sulfonate thickener, NLGI 2, 3% Moly, ISO 320, dropping point 280°C |  | ISO 460, 5% Moly, coming soon - check with Shell representive
fr_CA | CA | Mobil | Centaur Moly 2 | 001F4572 | Gadus S3 U460AXD 2 | 2 |  | Ca Sulfonate thickener, NLGI 2, 3% Moly, ISO 320, dropping point 280°C |  | ISO 460, 5 % molybdène, à venir, vérifiez avec le représentant de Shell.
fr_CA | CA | Mobil | DTE 10 Excel 32 | 001D7766 | Shell Tellus S4 ME 32 | 2 |  | zinc-free, aw hydraulic, HVI, dielectric strength |  | rigidité diélectrique non connue
fr_CA | CA | Mobil | Velocite No. 8 | 001F8471 | Shell Morlina S2 BL 10 | 2 |  | ISO 15, spindle oil |  | si la viscosité est ok
en_CA | CA | Mobil | Mobilith SHC 1500 | 001D8440 | Shell Gadus S5 V1350 1 | 1 |  | Lithium Complex, synthetic, ISO 1500, EP, NLGI 1.5
fr_CA | CA | Mobil | Mobilith SHC 1500 | 001D8440 | Shell Gadus S5 V1350 1 | 1 |  | Lithium Complex, synthetic, ISO 1500, EP, NLGI 1.5
en_CA | CA | Mobil | Drive Clean Oil 30 | 001D7230 | FormulaShell SAE 30 Motor Oil | 1 |  | SL |  | (SN)
en_CA | CA | Mobil | Velocite No. 8 | 001F8471 | Shell Morlina S2 BL 10 | 2 |  | ISO 15, spindle oil |  | if viscosity OK
fr_CA | CA | Mobil | Velocite No. 6 | 001F8471 | Shell Morlina S2 BL 10 | 1 |  | ISO 10, spindle oil
fr_CA | CA | Mobil | Drive Clean Oil 30 | 001D7230 | FormulaShell SAE 30 Motor Oil | 1 |  | SL |  | (SN)
en_CA | CA | Mobil | Velocite No. 6 | 001F8471 | Shell Morlina S2 BL 10 | 1 |  | ISO 10, spindle oil
fr_CA | CA | Mobil | DTE 846 | 001F4449 | Shell Turbo S4 GX 46 | 1 |  | steam/gas turbines with highly loaded gears
fr_CA | CA | Mobil | Almo 525 | 001D7865 | Shell Air Tool Oil S2 A 32 | 2 |  | ISO 46 rock drill oil |  | si la viscosité est ok
en_CA | CA | Mobil | Mobilith SHC 007 | 001G5060 | Shell Gadus S5 V460C 00 | 1 |  | Lithium Complex, synthetic, ISO 460, truck hubs, EP, NLGI 00
fr_CA | CA | Mobil | Almo 532 | 001D7867 | Shell Air Tool Oil S2 A 320 | 1 |  | ISO 320 rock drill oil
en_CA | CA | Mobil | Almo 525 | 001D7865 | Shell Air Tool Oil S2 A 32 | 2 |  | ISO 46 rock drill oil |  | if viscosity OK
en_CA | CA | Mobil | Mobilux EP 023 | 001G5060 | Shell Gadus S5 V460C 00 | 2 |  | Lithium, EP, NLGI 000, ISO 320 |  | NLGI 00, ISO 460, synthetic
en_CA | CA | Mobil | Delvac Synthetic Gear Oil 75W-90 | 001D8289 | Shell Spirax S6 AXRME 75W-90 | 1 |  | GL-5, MT-1, Eaton Roadranger Dana SHAES 256 Rev. C
fr_CA | CA | Mobil | Delvac Synthetic Gear Oil 75W-90 | 001D8289 | Shell Spirax S6 AXRME 75W-90 | 1 |  | GL-5, MT-1, Eaton Roadranger Dana SHAES 256 Rev. C
fr_CA | CA | Mobil | Mobilith SHC 007 | 001G5060 | Shell Gadus S5 V460C 00 | 1 |  | Lithium Complex, synthetic, ISO 460, truck hubs, EP, NLGI 00
fr_CA | CA | Mobil | Mobilux EP 023 | 001G5060 | Shell Gadus S5 V460C 00 | 2 |  | Lithium, EP, NLGI 000, ISO 320 |  | NLGI 00, ISO 460, huile synthétique
en_CA | CA | Mobil | Almo 532 | 001D7867 | Shell Air Tool Oil S2 A 320 | 1 |  | ISO 320 rock drill oil
fr_CA | CA | Mobil | Diol 9 RD 40 | 001A0897 | Shell Caprinus XR 40 | 2 |  | SAE 40 railroad diesel oil, TBN 9.1, Ash 1.0% |  | IBT 13, vérifiez les spécifications requises
en_CA | CA | Mobil | Almo 527 | 001D7866 | Shell Air Tool Oil S2 A 100 | 1 |  | ISO 100 rock drill oil
fr_CA | CA | Mobil | Mobiltac QQ | 001D8495 | Shell Gadus S4 OGH 160 | 2 |  | Open gear lube, 20-30% asphalt, tacky, 217 cSt @ 100°C |  | pas d’asphalte, 157 cSt à 100 °C. Non compatible, nettoyez
en_CA | CA | Mobil | Diol 9 RD 40 | 001A0897 | Shell Caprinus XR 40 | 2 |  | SAE 40 railroad diesel oil, TBN 9.1, Ash 1.0% |  | 13 TBN, Review required specifications
en_CA | CA | Mobil | Almo 529 | 001D8068 | Shell Air Tool Oil S2 A 150 | 1 |  | ISO 150 rock drill oil
fr_CA | CA | Mobil | Almo 529 | 001D8068 | Shell Air Tool Oil S2 A 150 | 1 |  | ISO 150 rock drill oil
fr_CA | CA | Mobil | Almo 527 | 001D7866 | Shell Air Tool Oil S2 A 100 | 1 |  | ISO 100 rock drill oil
fr_CA | CA | Mobil | DTE PM 100 | 001D7871 | Shell Paper Machine Oil S3 M 150 | 2 |  | Paper machine oil, ISO 100 |  | si la viscosité est ok
fr_CA | CA | Mobil | DTE PM 150 | 001D7871 | Shell Paper Machine Oil S3 M 150 | 1 |  | Paper machine oil, ISO 150
en_CA | CA | Mobil | DTE PM 100 | 001D7871 | Shell Paper Machine Oil S3 M 150 | 2 |  | Paper machine oil, ISO 100 |  | if viscosity OK
en_CA | CA | Mobil | DTE PM 150 | 001D7871 | Shell Paper Machine Oil S3 M 150 | 1 |  | Paper machine oil, ISO 150
en_CA | CA | Mobil | Mobilgrease XTC | 001D8446 | Shell Gadus S2 High Speed Coupling Grease | 1 |  | Li/polymer, EP, NLGI 1, ISO 680, coupling grease
fr_CA | CA | Mobil | Mobilux EP 111 | 001D8446 | Shell Gadus S2 High Speed Coupling Grease | 1 |  | Lithium, NLGI 1, tacky, 800 cSt @ 40°C, coupling grease
en_CA | CA | Mobil | DTE 846 | 001F4449 | Shell Turbo S4 GX 46 | 1 |  | steam/gas turbines with highly loaded gears
en_CA | CA | Mobil | Mobilux EP 111 | 001D8446 | Shell Gadus S2 High Speed Coupling Grease | 1 |  | Lithium, NLGI 1, tacky, 800 cSt @ 40°C, coupling grease
fr_CA | CA | Mobil | Mobilgrease XTC | 001D8446 | Shell Gadus S2 High Speed Coupling Grease | 1 |  | Li/polymer, EP, NLGI 1, ISO 680, coupling grease
en_CA | CA | Mobil | DTE PM 320 | 001D7873 | Shell Paper Machine Oil S3 M 320 | 1 |  | Paper machine oil, ISO 320
fr_CA | CA | Mobil | DTE PM 320 | 001D7873 | Shell Paper Machine Oil S3 M 320 | 1 |  | Paper machine oil, ISO 320
en_CA | CA | Mobil | Rarus 827 | 001D7789 | Shell Corena S4 P 100 | 1 |  | Compressor lubricant, Diester, ISO 100
fr_CA | CA | Mobil | Rarus 829 | 001D7789 | Shell Corena S4 P 100 | 2 |  | Compressor lubricant, Diester, ISO 150 |  | si ISO 100 ok
en_CA | CA | Mobil | Rarus 829 | 001D7789 | Shell Corena S4 P 100 | 2 |  | Compressor lubricant, Diester, ISO 150 |  | if ISO 100 OK
fr_CA | CA | Mobil | Rarus 827 | 001D7789 | Shell Corena S4 P 100 | 1 |  | Compressor lubricant, Diester, ISO 100
en_CA | CA | Mobil | Delvac CNG/LNG 15W-40 | 001F4538 | Shell Rotella T5 NG 15W-40 | 1 |  | Cummins CES 20085, Isuzu CNG, Detroit Diesel 93K216 |  | synthetic blend, no Isuzu
en_CA | CA | Mobil | Pegasus 805 Ultra | 001E7185 | Shell Mysella S5 N 40 | 1 |  | SAE 40, ash 0.5
en_CA | CA | Mobil | Pegasus GLX 40 | 001E7180 | Shell Mysella S3 S 40 | 1 |  | SAE 40 medium ash gas engine oil, .8% ash,TBN 6.0
en_CA | CA | Mobil | Pegasus GMA 40 | 001E7181 | Shell Mysella S3 N 40 | 1 |  | SAE 40 low-ash gas engine oil, .57% ash,TBN 6.0
en_CA | CA | Mobil | Pegasus 485 | 001E7181 | Shell Mysella S3 N 40 | 1 |  | SAE 40, 0.38% ash, TBN 3.0
en_CA | CA | Mobil | Pegasus 485 | 001E7185 | Shell Mysella S5 N 40 | 1 |  | SAE 40, 0.38% ash, TBN 3.0
en_CA | CA | Mobil | Pegasus 489 | 001E7180 | Shell Mysella S3 S 40 | 1 |  | SAE 40, 0.95% ash, TBN 6.5
en_CA | CA | Mobil | Pegasus 446 | 001E7180 | Shell Mysella S3 S 40 | 1 |  | SAE 40, 0.98% ash, TBN 9.5
en_CA | CA | Mobil | Pegasus 426 | 001E7181 | Shell Mysella S3 N 40 | 1 |  | SAE 40, 0.46% ash, TBN 6.0
en_CA | CA | Mobil | Pegasus 80 Super | 001E7184 | Shell Mysella S5 N 15W-40 | 1 |  | SAE 15W-40, 0.48% ash, TBN 5.5
en_CA | CA | Mobil | Pegasus 805 | 001E7181 | Shell Mysella S3 N 40 | 1 |  | SAE 40, ash 0.48, TBN 5.5 |  | TBN 5
en_CA | CA | Mobil | Pegasus 805 | 001E7185 | Shell Mysella S5 N 40 | 2 |  | SAE 40, ash 0.48, TBN 5.5 |  | TBN 4.5
en_CA | CA | Mobil | Pegasus 610 | 001E7180 | Shell Mysella S3 S 40 | 2 |  | SAE 40,0.98% ash, TBN 8.6, non-zinc, non-phosphorus |  | contains Zn & P
en_CA | CA | Mobil | Pegasus 490 | 001E7183 | Shell Mysella S3 Z 40 | 2 |  | SAE 40, 0.07% ash, TBN 1.3 |  | 0.13% ash, TBN 2
en_CA | CA | Mobil | Special 5W-30 | 001F3007 | Pennzoil Gold 5W-30 Synthetic Blend Motor Oil | 1 |  | API SN RC, ILSAC GF-5, synthetic blend
en_CA | CA | Mobil | Special X1 10W-30 | 001D7521 | Pennzoil Gold SAE 10W-30 Synthetic Blend Motor Oil | 1 |  | API SN RC, ILSAC GF-5, synthetic blend
en_CA | CA | Mobil | Special X1 5W-30 | 001D7235 | FormulaShell Synthetic Blend SAE 5W-30 Motor Oil | 1 |  | API SN RC, ILSAC GF-5, synthetic blend
en_CA | CA | Mobil | Special 5W-30 | 001D7235 | FormulaShell Synthetic Blend SAE 5W-30 Motor Oil | 1 |  | API SN RC, ILSAC GF-5, synthetic blend
en_CA | CA | Mobil | Special 5W-20 | 001D7236 | FormulaShell Synthetic Blend SAE 5W-20 Motor Oil | 1 |  | API SN RC, ILSAC GF-5, synthetic blend
en_CA | CA | Mobil | Special 5W-20 | 001F1146 | Pennzoil Gold 5W-20 Synthetic Blend Motor Oil | 1 |  | API SN RC, ILSAC GF-5, synthetic blend
en_CA | CA | Mobil | Super 5W-20 | 001F1146 | Pennzoil Gold 5W-20 Synthetic Blend Motor Oil | 1 |  | API SN RC, ILSAC GF-5, MS-6395, WSS-M2C945-A, synthetic blend
en_CA | CA | Mobil | Super 5W-30 | 001F3007 | Pennzoil Gold 5W-30 Synthetic Blend Motor Oil | 1 |  | API SN RC, ILSAC GF-5, MS-6395, WSS-M2C946-A, synthetic blend
en_CA | CA | Mobil | Super Synthetic 0W-20 | 001D7527 | Pennzoil Platinum SAE 0W-20 Full Synthetic Motor Oil | 1 |  | Synthetic dexos1 Gen 2, API SN RC, ILSAC GF-5, WSS-M2C947-A, MS-6395
en_CA | CA | Mobil | Super 3000 XE 5W-30 | 001F4370 | Pennzoil Platinum Euro L SAE 5W-30 Fully Synthetic Motor Oil | 2 |  | ACEA C3; API SM/SL; GM dexos2; BMW Longlife 04; MB 229.31, 229.51,229.52; VW 502 00, 505 00, 505 01; API CF; Ford WSS-M2C917-A |  | Review required specifications
en_CA | CA | Mobil | Special X1 5W-30 | 001F3007 | Pennzoil Gold 5W-30 Synthetic Blend Motor Oil | 1 |  | API SN RC, ILSAC GF-5, synthetic blend
en_CA | CA | Mobil | Super 10W-30 | 001D7518 | Pennzoil SAE 10W-30 Motor Oil | 1 |  | API SN RC, ILSAC GF-5, MS-6395
en_CA | CA | Mobil | Super 10W-40 | 001D7519 | Pennzoil SAE 10W-40 Motor Oil | 1 |  | API SN
en_CA | CA | Mobil | Special 10W-30 | 001D7521 | Pennzoil Gold SAE 10W-30 Synthetic Blend Motor Oil | 1 |  | API SN RC, ILSAC GF-5, synthetic blend
en_CA | CA | Mobil | Special 10W-40 | 001D7232 | FormulaShell SAE 10W-40 Motor Oil | 1 |  | API SN
en_CA | CA | Mobil | SHC Rarus 68 | 001D7787 | Shell Corena S4 R 68 | 1 |  | Compressor lubricant, PAO, ISO 68
en_CA | CA | Mobil | SHC Rarus 32 | 001D7785 | Shell Corena S4 R 32 | 1 |  | Compressor lubricant, PAO, ISO 32
en_CA | CA | Mobil | SHC Rarus 46 | 001D7786 | Shell Corena S4 R 46 | 1 |  | Compressor lubricant, PAO, ISO 46
en_CA | CA | Mobil | Pegasus 389 | 001E7180 | Shell Mysella S3 S 40 | 2 |  | SAE 30, 0.95% ash, TBN 6.5 |  | if SAE 40 ok
en_CA | CA | Mobil | Mobilith AW 00 | 001D8449 | Shell Gadus S2 V220 00 | 2 |  | Lithium Complex, EP, ISO 100, NLGI 00 |  | Lithium soap, ISO 220
en_CA | CA | Mobil | Mobilith AW 1 | 001D8424 | Shell Gadus S3 V220C 1 | 1 |  | Lithium Complex, EP, ISO 150, NLGI 1
en_CA | CA | Mobil | Mobilith AW 2 | 001D8425 | Shell Gadus S3 V220C 2 | 1 |  | Lithium Complex, EP, ISO 150, NLGI 2
en_CA | CA | Mobil | Mobilith AW 0 | 001D8448 | Shell Gadus S2 V220 0 | 2 |  | Lithium Complex, EP, ISO 150, NLGI 0 |  | Lithium soap
en_CA | CA | Mobil | Mobilgrease Moly 52 | 001D8435 | Shell Gadus S3 V460XD 2 | 2 |  | Lithium Complex, NLGI 2, ISO 320, 5% moly |  | ISO 460
en_CA | CA | Mobil | Mobilgrease XHP 461 Moly | 001D9306 | Shell Gadus S3 V460D 1 | 1 |  | Lithium Complex, NLGI 2, ISO 460, EP, 3% moly
en_CA | CA | Mobil | Mobiltemp SHC 100 Special | 001F4186 | Shell Gadus S5 V150XKD 1 | 2 |  | Clay, NLGI 2, EP, ISO 100, synthetic, moly |  | 5% moly, ISO 150 base oil, Lithium-Calcium thickener, NLGI 1
en_CA | CA | Mobil | Mobiltemp SHC 22 | 001A0059 | AeroShell Grease 22 | 2 |  | Clay, NLGI 3, EP, ISO 22, synthetic |  | NLGI 2, 30.5 censtokes @ 40°C
en_CA | CA | Mobil | Mobilith AW 3 | 001D8425 | Shell Gadus S3 V220C 2 | 2 |  | Lithium Complex, EP, ISO 150, NLGI 3 |  | NLGI 2
en_CA | CA | Mobil | Mobilith SHC 15 | 001A0903 | AeroShell Grease 33 | 2 |  | Lithium Complex, synthetic, ISO 15, NLGI 3 |  | NLGI 2
en_CA | CA | Mobil | Mobilith SHC PM | 001D8441 | Shell Gadus S5 V460 1.5 | 1 |  | Lithium Complex, synth., ISO 460, EP, NLGI 1.5, Paper Mach.
en_CA | CA | Mobil | Mobilgrease 27 | 001A0903 | AeroShell Grease 33 | 1 |  | Mil-PRF-23827 type I, Lithium
en_CA | CA | Mobil | Mobilgrease 28 | 001A0059 | AeroShell Grease 22 | 1 |  | Clay, PAO, Mil-G-81322E
en_CA | CA | Mobil | Mobilgear 632 | 001F1179 | Shell Omala S2 GX 320 | 1 |  | AGMA 6EP, ISO 320
en_CA | CA | Mobil | Mobilgear 634 | 001F1182 | Shell Omala S2 GX 460 | 1 |  | AGMA 7EP, ISO 460
en_CA | CA | Mobil | Mobilgear 636 | 001F1183 | Shell Omala S2 GX 680 | 1 |  | AGMA 8EP, ISO 680
en_CA | CA | Mobil | Mobilgrease HP | 001D8425 | Shell Gadus S3 V220C 2 | 1 |  | Lithium Complex, NLGI 2, EP, ISO 220 (Automotive)
en_CA | CA | Mobil | Mobilgrease Moly 51 | 001D8434 | Shell Gadus S3 V460XD 1 | 2 |  | Lithium Complex, NLGI 1, ISO 320, 5% moly |  | ISO 460
en_CA | CA | Mobil | Mobilgrease 33 | 001A0903 | AeroShell Grease 33 | 1 |  | Mil-PRF-23827 type I, BMS 3-33, Lithium
en_CA | CA | Mobil | NS 460 | 001D7823 | Shell Morlina S3 BA 460 | 2 |  | ISO 460, Non-Staining circulating/hydraulic oil |  | stains
en_CA | CA | Mobil | Paper Machine Oil J | 001D7871 | Shell Paper Machine Oil S3 M 150 | 1 |  | 122 cSt @ 40°C
en_CA | CA | Mobil | NS 46 | 001A9783 | Shell Turbo Oil T 46 | 2 |  | ISO 46, Non-Staining circulating/hydraulic oil |  | could stain
en_CA | CA | Mobil | Motor Oil 5W-30 | 001D7229 | FormulaShell SAE 5W-30 Motor Oil | 1 |  | SJ/SH, discontinued, now called Mobil Drive Clean
en_CA | CA | Mobil | Multipurpose ATF | 001F1405 | Pennzoil Dex/Merc ATF | 1 |  | Mercon/Dexron III, C-4
en_CA | CA | Mobil | Pegasus 100/40 | 001E7183 | Shell Mysella S3 Z 40 | 1 |  | SAE 40, 0.10% ash, TBN 2.6
en_CA | CA | Mobil | Pegasus 385 | 001E7179 | Shell Mysella S3 N 30 | 1 |  | SAE 30, 0.38% ash, TBN 3.0
en_CA | CA | Mobil | Pegasus 1 | 001E7184 | Shell Mysella S5 N 15W-40 | 2 |  | synthetic gas engine oil, 15W-40, 0.48% ash, TBN 6.5, -65°F pour pt. |  | not synthetic, TBN 4.5
en_CA | CA | Mobil | Paper Machine Oil K | 001D7871 | Shell Paper Machine Oil S3 M 150 | 1 |  | 172 cSt @ 40°C
en_CA | CA | Mobil | Paper Machine Oil M | 001D7873 | Shell Paper Machine Oil S3 M 320 | 1 |  | 330 cSt @ 40°C
en_CA | CA | Mobil | Mobilube HD 80W-90 | 001F4155 | Spirax S4 AX 80W-90 | 1 |  | GL-5, mineral
en_CA | CA | Mobil | Mobilube HD 85W-140 | 001F4154 | Spirax S4 AX 85W-140 | 1 |  | GL-5, mineral
en_CA | CA | Mobil | Mobilube HD Plus 80W-90 | 001F4155 | Spirax S4 AX 80W-90 | 1 |  | GL-5, MT-1, non-synthetic
en_CA | CA | Mobil | Mobiltherm 610 | 001D8401 | Shell Heat Transfer Oil S2 X | 2 |  | Heat transfer oil, 0 to 250 degrees C, ISO 100 |  | 54 cSt at 40°C
en_CA | CA | Mobil | Mobiltherm N 100 | 001D8401 | Shell Heat Transfer Oil S2 X | 2 |  | heat transfer oil, 108 cSt at 40°C |  | 54 centistokes @ 40°C
en_CA | CA | Mobil | Motor Oil 10W-30 | 001D7227 | FormulaShell SAE 10W-30 Motor Oil | 1 |  | SJ/SH, discontinued, now called Mobil Drive Clean
en_CA | CA | Mobil | Motor Oil 10W-40 | 001D7232 | FormulaShell SAE 10W-40 Motor Oil | 1 |  | SJ/SH, discontinued, now called Mobil Drive Clean
en_CA | CA | Mobil | Mobilube HD Plus 85W-140 | 001F4154 | Spirax S4 AX 85W-140 | 1 |  | GL-5, MT-1, non-synthetic
en_CA | CA | Mobil | Mobilube SHC 75W-90 | 001D8289 | Shell Spirax S6 AXRME 75W-90 | 1 |  | discontinued, GL-5, synthetic, met older Roadranger Dana specs |  | meets new Roadranger differential specs
en_CA | CA | Mobil | Mobilube SHC 80W-140 | 001D8292 | Shell Spirax S6 AXME 80W-140 | 1 |  | discontinued, GL-5, synthetic, met older Roadranger Dana specs |  | meets new Roadranger differential specs
fr_CA | CA | Mobil | Vacuoline 137 | 001D7822 | Shell Morlina S3 BA 320 | 1 |  | Morgan "super demulsibility", ISO 320
en_CA | CA | Mobil | Vacuum Pump Oil | 001D7987 | Shell Vacuum Pump Oil S2 R 100 | 2 |  | ISO 68, low vapor pressure |  | if viscosity ok
en_CA | CA | Mobil | Viscolite BB | 001E0127 | Shell Tonna S2 MX 220 | 2 |  | ISO 220, tacky industrial oil |  | Review application
en_CA | CA | Mobil | Teresstic 320 | 001D7822 | Shell Morlina S3 BA 320 | 1 |  | ISO 320, circulating oil, TOST 1000+ hrs.
fr_CA | CA | Mobil | Clean 10W-40 | 001D7232 | FormulaShell SAE 10W-40 Motor Oil | 1 |  | SM
en_CA | CA | Mobil | Vactra AA | 001D7822 | Shell Morlina S3 BA 320 | 1 |  | R&O, ISO 320
fr_CA | CA | Mobil | Vactra AA | 001D7822 | Shell Morlina S3 BA 320 | 1 |  | R&O, ISO 320
fr_CA | CA | Mobil | Teresstic 320 | 001D7822 | Shell Morlina S3 BA 320 | 1 |  | ISO 320, circulating oil, TOST 1000+ hrs.
en_CA | CA | Mobil | Vacuoline 137 | 001D7822 | Shell Morlina S3 BA 320 | 1 |  | Morgan "super demulsibility", ISO 320
en_CA | CA | Mobil | Synturion 6 | 001C1350 | Shell Barrier Fluid | 1 |  | Synthetic mechanical seal fluid, ISO 5
en_CA | CA | Mobil | Thermoil 100 | 001D8401 | Shell Heat Transfer Oil S2 X | 2 |  | heat transfer oil, ISO 100 |  | 54 centistokes @ 40°C
en_CA | CA | Mobil | Super Synthetic 10W-30 | 001D7524 | Pennzoil Platinum SAE 10W-30 Full Synthetic Motor Oil | 1 |  | Synthetic, API SN RC, ILSAC GF-5, MS-6395
en_CA | CA | Mobil | Super Synthetic 5W-20 | 001D7525 | Pennzoil Platinum SAE 5W-20 Full Synthetic Motor Oil | 1 |  | Synthetic, API SN RC, ILSAC GF-5, WSS-M2C945-A, MS-6395
en_CA | CA | Mobil | Super Synthetic 5W-30 | 001D7526 | Pennzoil Platinum SAE 5W-30 Full Synthetic Motor Oil | 1 |  | Synthetic dexos1 Gen 2, API SN RC, ILSAC GF-5, WSS-M2C946-A, MS-6395
en_CA | CA | Mobil | Vactra No. 3 | 001E0127 | Shell Tonna S2 MX 220 | 2 |  | Way lubricant, ISO 150 |  | if viscosity OK
en_CA | CA | Mobil | Vacuum Pump Oil | 001A9784 | Shell Turbo Oil T 68 | 2 |  | ISO 68, low vapor pressure |  | if pressure > 1 torr
en_CA | CA | Mobil | Thermoil 46 | 001D8401 | Shell Heat Transfer Oil S2 X | 1 |  | heat transfer oil
fr_CA | CA | Mobil | Vactra Light | 001A9782 | Shell Turbo Oil T 32 | 1 |  | R&O, ISO 32
fr_CA | CA | Mobil | Velocite No. 8 | 001F8472 | Shell Morlina S2 BL 22 | 2 |  | ISO 15, spindle oil |  | si la viscosité est ok
fr_CA | CA | Mobil | Velocite No. 10 | 001F8472 | Shell Morlina S2 BL 22 | 1 |  | ISO 22, spindle oil
en_CA | CA | Mobil | Vacuoline 133 | 001D7821 | Shell Morlina S3 BA 220 | 1 |  | Morgan "super demulsibility", ISO 220
en_CA | CA | Mobil | Vactra BB | 001D7821 | Shell Morlina S3 BA 220 | 1 |  | R&O, ISO 220
en_CA | CA | Mobil | Teresstic 220 | 001D7821 | Shell Morlina S3 BA 220 | 1 |  | ISO 220, circulating oil, TOST 1000+ hrs.
en_CA | CA | Mobil | Velocite No. 8 | 001F8472 | Shell Morlina S2 BL 22 | 2 |  | ISO 15, spindle oil |  | if viscosity OK
en_CA | CA | Mobil | Velocite No. 10 | 001F8472 | Shell Morlina S2 BL 22 | 1 |  | ISO 22, spindle oil
fr_CA | CA | Mobil | Clean 5000 10W-40 | 001D7232 | FormulaShell SAE 10W-40 Motor Oil | 1 |  | SM/CF
en_CA | CA | Mobil | Vactra Light | 001A9782 | Shell Turbo Oil T 32 | 1 |  | R&O, ISO 32
en_CA | CA | Mobil | Teresstic 32 | 001A9782 | Shell Turbo Oil T 32 | 1 |  | ISO 32, circulating oil, mild duty turbines, TOST 2500 hrs.
fr_CA | CA | Mobil | Clean 5000 10W-30 | 001D7227 | FormulaShell SAE 10W-30 Motor Oil | 1 |  | SM/CF, GF-4, GM 6094M |  | (SN/GF-5)
fr_CA | CA | Mobil | Teresstic 32 | 001A9782 | Shell Turbo Oil T 32 | 1 |  | ISO 32, circulating oil, mild duty turbines, TOST 2500 hrs.
fr_CA | CA | Mobil | DTE Light | 001A9782 | Shell Turbo Oil T 32 | 1 |  | ISO 32, 102 VI, R&O
fr_CA | CA | Mobil | DTE 732 | 001A9782 | Shell Turbo Oil T 32 | 1 |  | steam/light duty gas turbine oil, GE GEK 32568J
fr_CA | CA | Mobil | Vactra BB | 001D7821 | Shell Morlina S3 BA 220 | 1 |  | R&O, ISO 220
fr_CA | CA | Mobil | Teresstic 220 | 001D7821 | Shell Morlina S3 BA 220 | 1 |  | ISO 220, circulating oil, TOST 1000+ hrs.
fr_CA | CA | Mobil | Vacuoline 133 | 001D7821 | Shell Morlina S3 BA 220 | 1 |  | Morgan "super demulsibility", ISO 220
en_CA | CA | Mobil | DTE Light | 001A9782 | Shell Turbo Oil T 32 | 1 |  | ISO 32, 102 VI, R&O
en_CA | CA | Mobil | DTE 732 | 001A9782 | Shell Turbo Oil T 32 | 1 |  | steam/light duty gas turbine oil, GE GEK 32568J
en_CA | CA | Mobil | Mobil 1 Extended Performance High Mileage 5W-30 | 001F4044 | Pennzoil Platinum High Mileage SAE 5W-30 Full Synthetic Motor Oil | 1 |  | Synthetic, for motors with more than 75,000 mi, API SN, ILSAC GF-5, Ford WSS-M2C946-A, 15,000 mo/1 year oil change |  | no oil drain interval claim
en_CA | CA | Mobil | Mobil 1 FS 0W-40 | 001F2316 | Pennzoil Platinum Euro SAE 0W-40 Full Synthetic Motor Oil | 1 |  | Synthetic, API SN, MB-Approval 229.3, MB-Approval 229.5, VW 502 00/505 00, Porsche A40
en_CA | CA | Mobil | Mobil 1 Extended Performance 0W-20 | 001D7527 | Pennzoil Platinum SAE 0W-20 Full Synthetic Motor Oil | 1 |  | Fully synthetic, API SN, ILSAC GF-5, dexos1 Gen 2, Ford WSS-M2C947-A, 15,000 mo/1 year oil change |  | no oil drain interval claim
en_CA | CA | Mobil | Mobil 1 Extended Performance High Mileage 0W-20 | 001G1488 | Pennzoil Platinum High Mileage 0W-20 | 1 |  | Synthetic, for motors with more than 75,000 mi, API SN, ILSAC GF-5, Ford WSS-M2C947-A, 15,000 mo/1 year oil change |  | no oil drain interval claim
en_CA | CA | Mobil | Mobil 1 Extended Performance High Mileage 5W-20 | 001F4043 | Pennzoil Platinum High Mileage SAE 5W-20 Full Synthetic Motor Oil | 1 |  | Synthetic, for motors with more than 75,000 mi, API SN, ILSAC GF-5, Ford WSS-M2C945-A, 15,000 mo/1 year oil change |  | no oil drain interval claim
en_CA | CA | Mobil | Mobil 1 Syn. Gear Lube LS 75W-140 | 001F1399 | Pennzoil Platinum Axle 75W-140 | 2 |  | synthetic GL-5, MT-1 with limited slip |  | Not MT-1, has 2 to 3% LS additive, some vehicles require more LS additive, Cadillac CTS, CTS-V, SRX, STS, STS-V, some Toyota Tacoma & Tundra. Check Motor Lubrication Recommendations Guide footnotes for LS & add accordingly, check owner's manual for viscosity grade
en_CA | CA | Mobil | Mobil 1 Syn. Gear Lube LS 75W-90 | 001D8289 | Shell Spirax S6 AXRME 75W-90 | 2 |  | synthetic GL-5, MT-1 with limited slip |  | no limited slip
en_CA | CA | Mobil | Mobil 1 Syn. Gear Lube LS 75W-90 | 001F1398 | Pennzoil Platinum Axle 75W-90 | 2 |  | synthetic GL-5, MT-1 with limited slip |  | Not MT-1, has 2 to 3% LS additive, some vehicles require more LS additive, Cadillac CTS, CTS-V, SRX, STS, STS-V, some Toyota Tacoma & Tundra. Check Motor Lubrication Recommendations Guide footnotes for LS & add accordingly, check owner's manual for viscosity grade
en_CA | CA | Mobil | Mobil 1 High Mileage 0W-20 | 001G1488 | Pennzoil Platinum High Mileage 0W-20 | 1 |  | Synthetic API SN, for motors with more than 75,000 mi
en_CA | CA | Mobil | Mobil 1 Racing 4T 10W-40 Motorcycle Oil | 001F8875 | Shell Rotella T6 5W-40 | 2 |  | Synthetic, JASO MA |  | if 5W-40 ok
en_CA | CA | Mobil | Mobil 1 5W-20 | 001D7525 | Pennzoil Platinum SAE 5W-20 Full Synthetic Motor Oil | 1 |  | Synthetic AP SN, ILSAC GF-5, dexos1 Gen 2, Ford WSS-M2C945A
en_CA | CA | Mobil | Mobil 1 5W-30 | 001D7526 | Pennzoil Platinum SAE 5W-30 Full Synthetic Motor Oil | 1 |  | synthetic SN, GF-5, GM 4718M, dexos1 Gen 2, Honda HTO-6
en_CA | CA | Mobil | Mobil 1 0W-40 | 001H0972 | Pennzoil Platinum Euro SAE 5W-40 Full Synthetic Motor Oil | 2 |  | Synthetic API SN, ACEA A3/B3 & A3/B4, Nissan GT-R, MB 229.5, BMW LL-01, Porsche A40 |  | if 5W ok, not for GT-R
en_CA | CA | Mobil | Mobil 1 10W-30 | 001D7524 | Pennzoil Platinum SAE 10W-30 Full Synthetic Motor Oil | 1 |  | Synthetic API SN, ILSAC GF-4, ACEA A5/B5
en_CA | CA | Mobil | Mobil 1 Annual Protection 0W-20 | 001D7527 | Pennzoil Platinum SAE 0W-20 Full Synthetic Motor Oil | 1 |  | Fully synthetic API SN-RC, ILSAC GF-5, ACEA A1/B1, dexos1 Gen 2, Ford WSS-M2C947-A, 20,000 mi/1 year oil change |  | no oil drain interval claim
en_CA | CA | Mobil | Mobil 1 ESP Formula M 5W-40 | 001F4369 | Pennzoil Platinum Euro LX SAE 0W-30 Fully Synthetic Motor Oil | 2 |  | MB 229.31, 229.51 |  | if 0W-30 ok
en_CA | CA | Mobil | Mobil 1 ESP Formula M 5W-40 | 001F4370 | Pennzoil Platinum Euro L SAE 5W-30 Fully Synthetic Motor Oil | 2 |  | MB 229.31, 229.51 |  | if 5W-30 ok
en_CA | CA | Mobil | Mobil 1 ESP X1 0W-30 | 001F4369 | Pennzoil Platinum Euro LX SAE 0W-30 Fully Synthetic Motor Oil | 1 |  | Fully synthetic, for diesel and gasoline applications, ACEA C2, C3, MB-Approval 229.31, 229.51, 229.52
en_CA | CA | Mobil | Mobil 1 Annual Protection 5W-20 | 001D7525 | Pennzoil Platinum SAE 5W-20 Full Synthetic Motor Oil | 1 |  | Fully synthetic API SN-RC, ILSAC GF-5, ACEA A1/B1, dexos1 Gen 2, Ford WSS-M2C945-A, WSS-M2C930-A, 20,000 mi/1 year oil change |  | no oil drain interval claim
en_CA | CA | Mobil | Mobil 1 Annual Protection 5W-30 | 001D7526 | Pennzoil Platinum SAE 5W-30 Full Synthetic Motor Oil | 1 |  | Fully synthetic API SN-RC, ILSAC GF-5, ACEA A1/B1, dexos1 Gen 2, Ford WSS-M2C946-A, WSS-M2C929-A, 20,000 mi/1 year oil change |  | no oil drain interval claim
en_CA | CA | Mobil | Mobilarma 798 | 001D8499 | Shell Gadus S2 OG 40 | 2 |  | rust preventive for wire ropes, 23 cSt @ 100°C |  | synthetic blend, 37 cSt @ 100°C
en_CA | CA | Mobil | Mobil SHC Gear 150 | 001F8461 | Shell Omala S4 GXV 150 | 1 |  | Synthetic EP Gear oil, Flender approved
en_CA | CA | Mobil | Mobil 1 Synthetic ATF | 001F1404 | Pennzoil Platinum High Mileage ATF | 1 |  | synthetic Mercon/Dexron III, C-4, Mercon V
en_CA | CA | Mobil | Mobil 1 Turbo Diesel Truck 5W-40 | 001F8875 | Shell Rotella T6 5W-40 | 2 |  | Synthetic, API CK-4, ACEA E9, E7, API SN |  | not API SN rated
en_CA | CA | Mobil | Mobil SHC Gear 220 | 001F8458 | Shell Omala S4 GXV 220 | 1 |  | Synthetic EP Gear oil, Flender approved
en_CA | CA | Mobil | Mobil SHC Gear 320 | 001F8459 | Shell Omala S4 GXV 320 | 1 |  | Synthetic EP Gear oil, Flender approved
en_CA | CA | Mobil | Mobil SHC Gear 460 | 001F8460 | Shell Omala S4 GXV 460 | 1 |  | Synthetic EP Gear oil, Flender approved
en_CA | CA | Mobil | Mobil 1 0W-40 | 001F2316 | Pennzoil Platinum Euro SAE 0W-40 Full Synthetic Motor Oil | 2 |  | Synthetic API SN, ACEA A3/B3 & A3/B4, Nissan GT-R, MB 229.5, BMW LL-01, Porsche A40 |  | not for GT-R
en_CA | CA | Mobil | Epic MQ | 001D8542 | Shell Gadus S2 V30KXD 1 | 2 |  | Lithium Complex, EP, NLGI 0.5, 60 cSt at 40C, 5% moly, for cold temperature mobile equipment |  | NLGI 1, Lithium/Calcium, 30 cSt at 40°C
en_CA | CA | Mobil | Drip Oil | 001F8472 | Shell Morlina S2 BL 22 | 1 |  | 18.6 cSt @ 40°C, paraffinic, pour point +15°F
en_CA | CA | Mobil | Fleet 15W-40 | 001F8880 | Shell Rotella T4 Triple Protection 15W-40 | 1 |  | CJ-4, SM
en_CA | CA | Mobil | Fleet 15W-40 | 001F8906 | Shell Rotella T5 15W-40 | 1 |  | CJ-4, SM |  | upgrade, synthetic blend
en_CA | CA | Mobil | Fleet 15W-40 | 001F8881 | Shell Rotella T3 Fleet 15W-40 | 1 |  | CJ-4, SM
en_CA | CA | Mobil | Hydraulic Oil AW 68 | 001F8440 | Shell Tellus S2 MX 68 | 1 |  | meets major hydraulic pump spec.
en_CA | CA | Mobil | Jet Oil 254 | 001A0085 | AeroShell Turbine Oil 560 | 1 |  | MIL-L-23699, Class. HTS, third generation, Jet turbine
en_CA | CA | Mobil | Jet Oil 387 | 001B2450 | AeroShell Ascender | 1 |  | Aircraft Gas Turbine oil, SAE AS5780 HPC Grade, MIL-PRF-23699 HTS
en_CA | CA | Mobil | Hydraulic Oil AW 150 | 001F8441 | Shell Tellus S2 MX 100 | 2 |  | meets major hydraulic pump spec. |  | if viscosity OK
en_CA | CA | Mobil | Hydraulic Oil AW 32 | 001F8438 | Shell Tellus S2 MX 32 | 1 |  | meets major hydraulic pump spec.
en_CA | CA | Mobil | Hydraulic Oil AW 46 | 001F8439 | Shell Tellus S2 MX 46 | 1 |  | meets major hydraulic pump spec.
en_CA | CA | Mobil | Jet Oil II | 001A0083 | AeroShell Turbine Oil 500 | 1 |  | MIL-L-23699C, Class. STD, Jet turbine
en_CA | CA | Mobil | Mist Lube 34 | 001F1182 | Shell Omala S2 GX 460 | 1 |  | ISO 460 mist oil, EP
en_CA | CA | Mobil | Mobil 1 0W-20 Advanced Fuel Economy | 001D7527 | Pennzoil Platinum SAE 0W-20 Full Synthetic Motor Oil | 1 |  | Fully synthetic, API SN, ILSAC GF-5, dexos1 Gen 2, Ford WSS-M2C947-A
en_CA | CA | Mobil | Mist Lube 27 | 001F1173 | Shell Omala S2 GX 100 | 1 |  | ISO 100 mist oil, EP
en_CA | CA | Mobil | Mist Lube 32 | 001F1179 | Shell Omala S2 GX 320 | 1 |  | ISO 320 mist oil, EP
en_CA | CA | Mobil | Hydraulic Oil AW 100 | 001F8441 | Shell Tellus S2 MX 100 | 1 |  | meets major hydraulic pump spec.
en_CA | CA | Mobil | Heavy Duty 50/50 Prediluted Coolant/Antifreeze | 001D5687 | HD Phosphate Free Antifreeze/Coolant 50/50 | 1 |  | Precharged with SCA, pink/fuchsia |  | Shell product is purple
en_CA | CA | Mobil | Glygoyle HE 220 | 001D7857 | Shell Omala S4 WE 220 | 1 |  | Polyglycol gear oil, 220 cSt @ 40°C
en_CA | CA | Mobil | Dexron ATF VI | 001F1402 | Pennzoil Platinum LV Multi-Vehicle ATF | 1 |  | Dexron VI
en_CA | CA | Mobil | Delvac Xtreme Service Grease | 001D8437 | Shell Gadus S5 V220 2 | 2 |  | NLGI 2, Lithium Complex, tacky, ISO 320, EP |  | Synthetic upgrade, ISO 220
en_CA | CA | Mobil | Glygoyle HE 320 | 001D7858 | Shell Omala S4 WE 320 | 1 |  | Polyglycol gear oil, 320 cSt @ 40°C
en_CA | CA | Mobil | Hydraulic Oil 12 | 001F8431 | Shell Tellus S2 VX 22 | 1 |  | ISO 22, PP -40°F, VI 140
en_CA | CA | Mobil | Hydraulic Oil 13 | 001F8432 | Shell Tellus S2 VX 32 | 1 |  | ISO 32, PP -40°F, VI 140
en_CA | CA | Mobil | Hydraulic Oil 15 | 001F8433 | Shell Tellus S2 VX 46 | 1 |  | ISO 46, PP -40°F, VI 140
en_CA | CA | Mobil | Glygoyle HE 460 | 001D7859 | Shell Omala S4 WE 460 | 1 |  | Polyglycol gear oil, 460 cSt @ 40°C
en_CA | CA | Mobil | Heavy Duty Coolant/Antifreeze | 228C6202 | HD Phosphate Free Antifreeze/Coolant | 1 |  | Precharged with SCA, concentrate, pink |  | Shell product is purple
en_CA | CA | Mobil | Hydraulic Oil 10W | 001D8249 | Shell Spirax S4 CX 10W | 1 |  | SAE 10W used in construction hydraulic systems
en_CA | CA | Mobil | Mobilgear 629 | 001F1174 | Shell Omala S2 GX 150 | 1 |  | AGMA 4EP, ISO 150
en_CA | CA | Mobil | Delvac Extreme 10W-30 | 001F9512 | Shell Rotella T4 Triple Protection 10W-30 | 2 |  | synthetic blend, API CK-4, ACEA E9, E7, Caterpillar ECF-3, Cummins CES 20086, 20081, JASO DH-2, Detroit Diesel 93K222, 93K218 |  | Not a synthetic blend
en_CA | CA | Mobil | Delvac Extreme 10W-30 | 001F8878 | Shell Rotella T5 10W-30 | 1 |  | synthetic blend, API CK-4, ACEA E9, E7, Caterpillar ECF-3, Cummins CES 20086, 20081, JASO DH-2, Detroit Diesel 93K222, 93K218
en_CA | CA | Mobil | Delvac Extended Life 50/50 Prediluted AFC | 001F1652 | Shell Rotella ELC Nitrite Free Pre-Diluted 50/50 | 1 |  | OAT nitrite-free heavy duty coolant.
en_CA | CA | Mobil | Mobilgard 412 | 001G1523 | Shell Gadinia S3 40 | 1 |  | SAE 40, TBN 15, 2.1% ash
en_CA | CA | Mobil | Delvac Extended Life AFC | 001F1651 | Shell Rotella ELC Nitrite Free Concentrate | 1 |  | OAT nitrite-free heavy duty coolant.
en_CA | CA | Mobil | Mobilgear 630 | 001F1177 | Shell Omala S2 GX 220 | 1 |  | AGMA 5EP, ISO 220
en_CA | CA | Mobil | Delvac Super FE 10W-30 | 001F8879 | Shell Rotella T5 Ultra 10W-30 | 2 |  | API FA-4, SN, Cummins CES 20087, JASO DH-2, Detroit 93K223 |  | upgrade, synthetic blend
en_CA | CA | Mobil | Mobilgard 409 NC | 001A0897 | Shell Caprinus XR 40 | 2 |  | SAE 40, TBN 9, 0.99% ash, Zn & Cl free |  | 13 TBN, Review required specifications
en_CA | CA | Mobil | Mobilgard 410 NC | 001A0897 | Shell Caprinus XR 40 | 2 |  | SAE 40, TBN 10, 1.0% ash, Zn & Cl free |  | TBN 13.6, 1.46% ash
en_CA | CA | Mobil | Delvac Extreme FE 10W-30 | 001F8879 | Shell Rotella T5 Ultra 10W-30 | 1 |  | synthetic blend, API FA-4, Cummins CES 20087, JASO DH-2, Detroit 93K223
en_CA | CA | Mobil | Delvac MX F2 15W-40 | 001F8881 | Shell Rotella T3 Fleet 15W-40 | 1 |  | API CI-4 Plus, SL
en_CA | CA | Mobil | Delvac MX F2 15W-40 | 001F8880 | Shell Rotella T4 Triple Protection 15W-40 | 1 |  | API CI-4 Plus, SL
en_CA | CA | Mobil | Mobilgard M430 | 001G1526 | Shell Argina S3 40 | 1 |  | SAE 40, TBN 30, 3.8% ash
en_CA | CA | Mobil | Mobilgard 450 NC | 001A0897 | Shell Caprinus XR 40 | 1 |  | SAE 40, TBN 13, 1.6 % ash, Zn & Cl free
en_CA | CA | Mobil | Mobilgard 570 | 001A0095 | Shell Alexia 50 | 1 |  | SAE 50, TBN 70
en_CA | CA | Mobil | Mobilgard 525 | 001F3891 | Shell Alexia S3 | 1 |  | SAE 50, TBN 25 cylinder oil
en_CA | CA | Mobil | Mobilgear 626 | 001F1172 | Shell Omala S2 GX 68 | 1 |  | AGMA 2EP, ISO 68
en_CA | CA | Mobil | Mobilgard 430 | 001G1526 | Shell Argina S3 40 | 1 |  | SAE 40, TBN 30, 4.0% ash
en_CA | CA | Mobil | Mobilgear 627 | 001F1173 | Shell Omala S2 GX 100 | 1 |  | AGMA 3EP, ISO 100
en_CA | CA | Mobil | Heavy Duty 30 | 001D7230 | FormulaShell SAE 30 Motor Oil | 1 |  | SAE 30, API SJ |  | (SN)
en_CA | CA | Mobil | Mobilfluid 300 | 001D8244 | Shell Spirax S3 TLV | 2 |  | Hydraulics/hydrostatic transmission, 30 cSt @ 40°C, VI 103 (discontinued product) |  | review manufacturer's recommendation
en_CA | CA | Mobil | Mobilfluid 350 | 001F1405 | Pennzoil Dex/Merc ATF | 1 |  | ATF Type A
en_CA | CA | Mobil | Mobilfluid 422 | 001D8246 | Shell Spirax S4 TXM | 1 |  | Tractor trans., differential, hydraulic fluid (old formula)
en_CA | CA | Mobil | Mobilfluid 423 | 001D8246 | Shell Spirax S4 TXM | 1 |  | Tractor trans., differential, hydraulic fluid (old formula)
en_CA | CA | Mobil | Mobilgard ADL 40 | 001G1523 | Shell Gadinia S3 40 | 2 |  | increased dispersancy, SAE 40, increased resistance to liner lacquer formation, TBN 12 |  | TBN 15
en_CA | CA | Mobil | Glygoyle HE 680 | 001D7859 | Shell Omala S4 WE 460 | 2 |  | Polyglycol gear oil, 680 cSt @ 40°C |  | if viscosity OK
en_CA | CA | Mobil | Delvac Xtreme Service Grease | 001D8425 | Shell Gadus S3 V220C 2 | 2 |  | NLGI 2, Lithium Complex, tacky, ISO 320, EP |  | ISO 220
en_CA | CA | Mobil | Delvac Xtreme Service Grease | 001D8432 | Shell Gadus S5 V460 2 | 2 |  | NLGI 2, Lithium Complex, tacky, ISO 320, EP |  | Synthetic upgrade, ISO 460
en_CA | CA | Mobil | Delvac Synthetic 80W-140 | 001D8292 | Shell Spirax S6 AXME 80W-140 | 1 |  | GL-5, MT-1, Eaton Roadranger Dana SHAES 429
en_CA | CA | Mobil | Delvac XHP Transmission Oil 75W-80 | 001D8272 | Shell Spirax S6 GXME 75W-80 | 1 |  | GL-4, ZF TE-ML 16K, MAN 341 Typ Z4
en_CA | CA | Mobil | Delvac Synthetic Transmission 50 | 001F8273 | Spirax S6 GME 40 | 1 |  | Eaton Roadranger PS-164 Rev 7 |  | SAE 40 suitable for Eaton Manual Trans
en_CA | CA | Mobil | Mobilgard 300 C | 001A0327 | Shell Melina S 30 | 1 |  | SAE 30 system oil, TBN 9, 1.06% ash
en_CA | CA | Mobil | Mobilgard 300 | 001A0327 | Shell Melina S 30 | 1 |  | SAE 30, TBN 5
fr_CA | CA | Navistar | Fleetrite Noat Extended Life 50/50 | 001B1508 | Shell Rotella ELC Pre-diluted 50/50 | 1 |  | Red, Caterpillar EC-1
fr_CA | CA | Navistar | Fleetrite Noat Extended Life Concentrate | 001B1506 | Shell Rotella ELC Concentrate | 1 |  | Red, Caterpillar EC-1
en_CA | CA | Navistar | Nitrite-Free Extended Life Concentrate | 001C6893 | Rotella Ultra ELC Antifreeze/Coolant Concentrate | 1 |  | Mercedes-Benz DBL 7700, MTU 5048, red |  | yellow
en_CA | CA | Navistar | Fleetrite Synthetic SAE 50 Transmission Oil | 001F8273 | Spirax S6 GME 40 | 1 |  | Eaton Roadranger PS 164 Rev 7 synthetic manual transmission lubricant, replaced by Eaton PS-386. |  | SAE 40 suitable for Eaton Manual Trans
en_CA | CA | Navistar | Nitrite-Free Extended Life 50/50 | 001C6892 | Rotella Ultra ELC Antifreeze/Coolant Pre-Diluted 50/50 | 1 |  | Mercedes-Benz DBL 7700, MTU 5048, red |  | yellow
fr_CA | CA | Navistar | Fleetrite SCA Precharged Fully Formulated 50/50 | 001D5687 | HD Phosphate Free Antifreeze/Coolant 50/50 | 1 |  | Pink, SCA AFC
fr_CA | CA | Navistar | Fleetrite Synthetic SAE 50 Transmission Oil | 001F8273 | Spirax S6 GME 40 | 1 |  | Eaton Roadranger PS 164 Rev 7 synthetic manual transmission lubricant, replaced by Eaton PS-386. |  | SAE 40, convient aux transmissions manuelles Eaton
fr_CA | CA | Navistar | Fleetrite Synthetic Automatic Transmission Fluid | 001D8305 | Shell Spirax S6 ATF A295 | 1 |  | Allison TES-295, TES-468
fr_CA | CA | Navistar | Nitrite-Free Extended Life 50/50 | 001C6892 | Rotella Ultra ELC Antifreeze/Coolant Pre-Diluted 50/50 | 1 |  | Mercedes-Benz DBL 7700, MTU 5048, red |  | jaune
fr_CA | CA | Navistar | Fleetrite SCA Precharged Fully Formulated Concentrate | 228C6202 | HD Phosphate Free Antifreeze/Coolant | 1 |  | Pink, SCA AFC |  | Le produit Shell est violet
fr_CA | CA | Navistar | Nitrite-Free Extended Life Concentrate | 001C6893 | Rotella Ultra ELC Antifreeze/Coolant Concentrate | 1 |  | Mercedes-Benz DBL 7700, MTU 5048, red |  | jaune
en_CA | CA | Navistar | Fleetrite Synthetic Automatic Transmission Fluid | 001D8305 | Shell Spirax S6 ATF A295 | 1 |  | Allison TES-295, TES-468
en_CA | CA | Navistar | Fleetrite Noat Extended Life Concentrate | 001B1506 | Shell Rotella ELC Concentrate | 1 |  | Red, Caterpillar EC-1
en_CA | CA | Navistar | Fleetrite SCA Precharged Fully Formulated 50/50 | 001D5687 | HD Phosphate Free Antifreeze/Coolant 50/50 | 1 |  | Pink, SCA AFC
en_CA | CA | Navistar | Fleetrite Noat Extended Life 50/50 | 001B1508 | Shell Rotella ELC Pre-diluted 50/50 | 1 |  | Red, Caterpillar EC-1
en_CA | CA | Navistar | Fleetrite SCA Precharged Fully Formulated Concentrate | 228C6202 | HD Phosphate Free Antifreeze/Coolant | 1 |  | Pink, SCA AFC |  | Shell product is purple
fr_CA | CA | New Holland | Ambra Mastergold SSL 0W-40 | 001F8875 | Shell Rotella T6 5W-40 | 2 |  | Synthetic diesel engine oil |  | si 5W-40 ok
fr_CA | CA | New Holland | Ambra Mastergold SSL 0W-40 | 001H0326 | Shell Rotella T6 0W-40 | 1 |  | Synthetic diesel engine oil
en_CA | CA | New Holland | Ambra Multi G 134 | 001D8246 | Shell Spirax S4 TXM | 1 |  | Tractor oil, 10W-30, GL-4
fr_CA | CA | New Holland | Ambra Mastergold HSP 10W-30 | 001F9512 | Shell Rotella T4 Triple Protection 10W-30 | 1 |  | CI-4
fr_CA | CA | New Holland | Ambra GR 9 Multi-Purpose Grease | 001D8451 | Shell Gadus S2 V220 2 | 1 |  | Lithium grease, mineral oil with EP. Mineral base oil, viscosity unknown.
fr_CA | CA | New Holland | Ambra Mastergold HSP 15W-40 | 001F8880 | Shell Rotella T4 Triple Protection 15W-40 | 1 |  | CI-4
en_CA | CA | New Holland | Ambra Multi G | 001D8246 | Shell Spirax S4 TXM | 1 |  | Tractor oil, 10W-30, GL-4
fr_CA | CA | New Holland | Ambra Mastergold HSP 15W-40 | 001F8881 | Shell Rotella T3 Fleet 15W-40 | 1 |  | CI-4
fr_CA | CA | New Holland | Ambra Actifull OT | 001F1651 | Shell Rotella ELC Nitrite Free Concentrate | 1 |  | OAT extended life coolant, yellow, MAT 3624 |  | rouge
fr_CA | CA | New Holland | Ambra Actifull OT | 001C6893 | Rotella Ultra ELC Antifreeze/Coolant Concentrate | 1 |  | OAT extended life coolant, yellow, MAT 3624
fr_CA | CA | New Holland | Ambra GR 75MD | 001D8458 | Shell Gadus S2 V220AD 2 | 1 |  | Lithium grease with moly for EP. Mineral base oil, viscosity unknown.
fr_CA | CA | New Holland | Ambra GR 75MD | 001D8429 | Shell Gadus S3 V460D 2 | 1 |  | Lithium grease with moly for EP. Mineral base oil, viscosity unknown.
en_CA | CA | New Holland | Ambra Actifull OT | 001F1651 | Shell Rotella ELC Nitrite Free Concentrate | 1 |  | OAT extended life coolant, yellow, MAT 3624 |  | red
en_CA | CA | New Holland | Ambra GR 75MD | 001D8429 | Shell Gadus S3 V460D 2 | 1 |  | Lithium grease with moly for EP. Mineral base oil, viscosity unknown.
en_CA | CA | New Holland | Ambra GR 9 Multi-Purpose Grease | 001D8451 | Shell Gadus S2 V220 2 | 1 |  | Lithium grease, mineral oil with EP. Mineral base oil, viscosity unknown.
en_CA | CA | New Holland | Ambra GR 75MD | 001D8458 | Shell Gadus S2 V220AD 2 | 1 |  | Lithium grease with moly for EP. Mineral base oil, viscosity unknown.
fr_CA | CA | New Holland | Ambra Multi G | 001D8246 | Shell Spirax S4 TXM | 1 |  | Tractor oil, 10W-30, GL-4
fr_CA | CA | New Holland | Ambra Multi G 134 | 001D8246 | Shell Spirax S4 TXM | 1 |  | Tractor oil, 10W-30, GL-4
en_CA | CA | New Holland | Ambra Actifull OT | 001C6893 | Rotella Ultra ELC Antifreeze/Coolant Concentrate | 1 |  | OAT extended life coolant, yellow, MAT 3624
en_CA | CA | New Holland | Ambra Mastergold HSP 10W-30 | 001F9512 | Shell Rotella T4 Triple Protection 10W-30 | 1 |  | CI-4
fr_CA | CA | New Holland | Ambra Mastertran | 001D8246 | Shell Spirax S4 TXM | 2 |  | zinc-free, for transmissions, hydraulic systems, MAT-3505 |  | contient du zinc
en_CA | CA | New Holland | Ambra Mastertran | 001D8246 | Shell Spirax S4 TXM | 2 |  | zinc-free, for transmissions, hydraulic systems, MAT-3505 |  | contains zinc
en_CA | CA | New Holland | Ambra Mastergold SSL 0W-40 | 001H0326 | Shell Rotella T6 0W-40 | 1 |  | Synthetic diesel engine oil
en_CA | CA | New Holland | Ambra Mastergold SSL 0W-40 | 001F8875 | Shell Rotella T6 5W-40 | 2 |  | Synthetic diesel engine oil |  | if 5W-40 ok
en_CA | CA | New Holland | Ambra Mastergold HSP 15W-40 | 001F8881 | Shell Rotella T3 Fleet 15W-40 | 1 |  | CI-4
en_CA | CA | New Holland | Ambra Mastergold HSP 15W-40 | 001F8880 | Shell Rotella T4 Triple Protection 15W-40 | 1 |  | CI-4
fr_CA | CA | Nynas | Nytro 11GBX-US | 001D8374 | Shell Diala S2 ZX-A | 1 |  | Electrical Insulating Oil, ASTM D 3487 Type II
en_CA | CA | Nynas | Nytro 11GBX-US | 001D8374 | Shell Diala S2 ZX-A | 1 |  | Electrical Insulating Oil, ASTM D 3487 Type II
en_CA | CA | Panolin | Panolin HLP Synth 46 | 001A9034 | Shell Naturelle Fluid HF-E 46 | 2 |  | Synthetic saturated-ester biodegradable hydraulic oil with long oxidation life |  | Not as long oxidation life
en_CA | CA | Panolin | Panolin HLP Synthetic 32 | 001A0917 | Shell Naturelle Fluid HF-E 32 | 2 |  | Synthetic saturated-ester biodegradable hydraulic oil with long oxidation life |  | Not as long oxidation life.
fr_CA | CA | Panolin | Panolin HLP Synthetic 32 | 001A0917 | Shell Naturelle Fluid HF-E 32 | 2 |  | Synthetic saturated-ester biodegradable hydraulic oil with long oxidation life |  | Pas aussi longue durée d’oxydation.
fr_CA | CA | Panolin | Panolin HLP Synth 46 | 001A9034 | Shell Naturelle Fluid HF-E 46 | 2 |  | Synthetic saturated-ester biodegradable hydraulic oil with long oxidation life |  | Pas aussi longue durée d’oxydation.
fr_CA | CA | Paratherm | Paratherm HE | 001D8401 | Shell Heat Transfer Oil S2 X | 1 |  | Mineral oil heat transfer fluid, 45 centistokes at 100°F
en_CA | CA | Paratherm | Paratherm HE | 001D8401 | Shell Heat Transfer Oil S2 X | 1 |  | Mineral oil heat transfer fluid, 45 centistokes at 100°F
en_CA | CA | Paratherm | Paratherm OR | 001D8401 | Shell Heat Transfer Oil S2 X | 1 |  | Mineral oil heat transfer fluid, 44 centistokes at 100°F
fr_CA | CA | Paratherm | Paratherm OR | 001D8401 | Shell Heat Transfer Oil S2 X | 1 |  | Mineral oil heat transfer fluid, 44 centistokes at 100°F
en_CA | CA | Peak | Final Charge Global Concentrate | 001F1651 | Shell Rotella ELC Nitrite Free Concentrate | 1 |  | Unusual, OAT, red, nitrite-free, Mercedes DBL 7700, also recommend for Cat EC-1 (however, this contains nitrite)
en_CA | CA | Peak | Final Charge Global Yellow Concentrate | 001C6893 | Rotella Ultra ELC Antifreeze/Coolant Concentrate | 1 |  | OAT, yellow, nitrite-free, Mercedes DBL 7700
en_CA | CA | Peak | Final Charge Global Yellow 50/50 | 001C6892 | Rotella Ultra ELC Antifreeze/Coolant Pre-Diluted 50/50 | 1 |  | OAT, yellow, nitrite-free, Mercedes DBL 7701
en_CA | CA | Peak | Final Charge Global 50/50 | 001F1652 | Shell Rotella ELC Nitrite Free Pre-Diluted 50/50 | 1 |  | Unusual, OAT, red, nitrite-free, Mercedes DBL 7700, also recommend for Cat EC-1 (however, this contains nitrite)
en_CA | CA | Peak | Fleet Charge SCA Precharged | 228C6202 | HD Phosphate Free Antifreeze/Coolant | 1 |  | Fully formulated with nitrite & SCAs, phosphate-free |  | Shell product is purple
en_CA | CA | Peak | Cool Full Strength Antifreeze | 22700723 | Shell Dexcool ELC AF/C | 1 |  | Dexcool concentrate
en_CA | CA | Peak | Cool 50/50 Antifreeze | 228C7560 | Shell Dexcool AF/C 50/50 | 1 |  | Dexcool, prediluted 50/50
fr_CA | CA | Peak | Shield 303 Tractor Fluid | 001D8246 | Shell Spirax S4 TXM | 1 |  | Meets old tractor hydraulic transmission differential specifications, Deere 303, J20A, does not meet current J20C |  | mise à niveau, répond à la norme actuelle J20C
en_CA | CA | Peak | Premium Tractor Fluid | 001D8246 | Shell Spirax S4 TXM | 1 |  | Tractor hydraulic transmission differential fluid, Deere J20C
en_CA | CA | Peak | Final Charge Noat Concentrate | 001B1506 | Shell Rotella ELC Concentrate | 1 |  | Red, Caterpillar EC-1
en_CA | CA | Peak | Final Charge Noat 50/50 | 001B1508 | Shell Rotella ELC Pre-diluted 50/50 | 1 |  | Red, Caterpillar EC-1
en_CA | CA | Peak | Fleet Charge SCA Precharged 50/50 | 001D5687 | HD Phosphate Free Antifreeze/Coolant 50/50 | 1 |  | Fully formulated with nitrite & SCAs, phosphate-free |  | Shell product is purple
fr_CA | CA | Peak | Premium Tractor Fluid | 001D8246 | Shell Spirax S4 TXM | 1 |  | Tractor hydraulic transmission differential fluid, Deere J20C
fr_CA | CA | Peak | Final Charge Global Yellow 50/50 | 001C6892 | Rotella Ultra ELC Antifreeze/Coolant Pre-Diluted 50/50 | 1 |  | OAT, yellow, nitrite-free, Mercedes DBL 7701
fr_CA | CA | Peak | Final Charge Global Concentrate | 001F1651 | Shell Rotella ELC Nitrite Free Concentrate | 1 |  | Unusual, OAT, red, nitrite-free, Mercedes DBL 7700, also recommend for Cat EC-1 (however, this contains nitrite)
fr_CA | CA | Peak | Final Charge Global Yellow Concentrate | 001C6893 | Rotella Ultra ELC Antifreeze/Coolant Concentrate | 1 |  | OAT, yellow, nitrite-free, Mercedes DBL 7700
fr_CA | CA | Peak | Final Charge Noat Concentrate | 001B1506 | Shell Rotella ELC Concentrate | 1 |  | Red, Caterpillar EC-1
fr_CA | CA | Peak | Final Charge Noat 50/50 | 001B1508 | Shell Rotella ELC Pre-diluted 50/50 | 1 |  | Red, Caterpillar EC-1
fr_CA | CA | Peak | Cool Full Strength Antifreeze | 22700723 | Shell Dexcool ELC AF/C | 1 |  | Dexcool concentrate
fr_CA | CA | Peak | Cool 50/50 Antifreeze | 228C7560 | Shell Dexcool AF/C 50/50 | 1 |  | Dexcool, prediluted 50/50
fr_CA | CA | Peak | Final Charge Global 50/50 | 001F1652 | Shell Rotella ELC Nitrite Free Pre-Diluted 50/50 | 1 |  | Unusual, OAT, red, nitrite-free, Mercedes DBL 7700, also recommend for Cat EC-1 (however, this contains nitrite)
en_CA | CA | Peak | Shield 303 Tractor Fluid | 001D8246 | Shell Spirax S4 TXM | 1 |  | Meets old tractor hydraulic transmission differential specifications, Deere 303, J20A, does not meet current J20C |  | upgrade, meets current J20C
fr_CA | CA | Peak | Fleet Charge SCA Precharged 50/50 | 001D5687 | HD Phosphate Free Antifreeze/Coolant 50/50 | 1 |  | Fully formulated with nitrite & SCAs, phosphate-free |  | Le produit Shell est violet
fr_CA | CA | Peak | Fleet Charge SCA Precharged | 228C6202 | HD Phosphate Free Antifreeze/Coolant | 1 |  | Fully formulated with nitrite & SCAs, phosphate-free |  | Le produit Shell est violet
en_CA | CA | Petro-Canada | Duron SHP 10W-30 | 001F9512 | Shell Rotella T4 Triple Protection 10W-30 | 1 |  | 10W-30 Syn Blend API CK-4, API SN (suitable) CES 20086, DFS 93K222, Ford WSS-M2C171-F1 |  | not Syn Blend
fr_CA | CA | Petro-Canada | Duron SHP 10W-30 | 001F9512 | Shell Rotella T4 Triple Protection 10W-30 | 1 |  | 10W-30 Syn Blend API CK-4, API SN (suitable) CES 20086, DFS 93K222, Ford WSS-M2C171-F1 |  | pas un mélange synthétique
en_CA | CA | Petro-Canada | Enduratex Synthetic EP 460 | 001F8460 | Shell Omala S4 GXV 460 | 1 |  | Synthetic EP gear oil, Flender approved
fr_CA | CA | Petro-Canada | Enduratex Synthetic EP 320 | 001F8459 | Shell Omala S4 GXV 320 | 1 |  | Synthetic EP gear oil, Flender approved
en_CA | CA | Petro-Canada | Enduratex Synthetic EP 220 | 001F8458 | Shell Omala S4 GXV 220 | 1 |  | Synthetic EP gear oil, Flender approved
fr_CA | CA | Petro-Canada | Enduratex Synthetic EP 150 | 001F8461 | Shell Omala S4 GXV 150 | 1 |  | Synthetic EP gear oil, Flender approved
fr_CA | CA | Petro-Canada | Enduratex XL Synthetic Blend 68/220 | 001F8461 | Shell Omala S4 GXV 150 | 1 |  | Extreme pressure synthetic blend, 152 centistokes @ 40°C |  | entièrement synthétique améliorée
fr_CA | CA | Petro-Canada | Enduratex XL Synthetic Blend 68/150 | 001F8461 | Shell Omala S4 GXV 150 | 2 |  | Extreme pressure synthetic blend, 98 centistokes @ 40°C |  | Entièrement synthétique
en_CA | CA | Petro-Canada | Enduratex Synthetic EP 320 | 001F8459 | Shell Omala S4 GXV 320 | 1 |  | Synthetic EP gear oil, Flender approved
en_CA | CA | Petro-Canada | Compro XL-S 68 | 001D7787 | Shell Corena S4 R 68 | 2 |  | Synthetic air compressor oil |  | rotary
fr_CA | CA | Petro-Canada | Enduratex Synthetic EP 220 | 001F8458 | Shell Omala S4 GXV 220 | 1 |  | Synthetic EP gear oil, Flender approved
fr_CA | CA | Petro-Canada | Duron SHP 10W-30 | 001F8878 | Shell Rotella T5 10W-30 | 1 |  | 10W-30 Syn Blend API CK-4, API SN (suitable) CES 20086, DFS 93K222, Ford WSS-M2C171-F1 |  | pas Deutz DQC III-10 LA
fr_CA | CA | Petro-Canada | Compro XL-S 68 | 001D7787 | Shell Corena S4 R 68 | 2 |  | Synthetic air compressor oil |  | compresseur rotatif
fr_CA | CA | Petro-Canada | Synduro SHB 150 | 001F2644 | Shell Morlina S4 B 150 | 1 |  | Synthetic gear/bearing lubricant, non-EP, FZG 12
en_CA | CA | Petro-Canada | Synduro SHB 150 | 001F2644 | Shell Morlina S4 B 150 | 1 |  | Synthetic gear/bearing lubricant, non-EP, FZG 12
fr_CA | CA | Petro-Canada | Duron 10W | 001D5427 | Shell Rotella T1 10W | 1 |  | API CF
fr_CA | CA | Petro-Canada | Synduro SHB 460 | 001F2647 | Shell Morlina S4 B 460 | 1 |  | Synthetic gear/bearing lubricant, non-EP, FZG 12
en_CA | CA | Petro-Canada | Duron SHP 10W-30 | 001F8878 | Shell Rotella T5 10W-30 | 1 |  | 10W-30 Syn Blend API CK-4, API SN (suitable) CES 20086, DFS 93K222, Ford WSS-M2C171-F1 |  | Not Deutz DQC III-10 LA
en_CA | CA | Petro-Canada | Synduro SHB 220 | 001F2645 | Shell Morlina S4 B 220 | 1 |  | Synthetic gear/bearing lubricant, non-EP, FZG 12
fr_CA | CA | Petro-Canada | Synduro SHB 220 | 001F2645 | Shell Morlina S4 B 220 | 1 |  | Synthetic gear/bearing lubricant, non-EP, FZG 12
en_CA | CA | Petro-Canada | Synduro SHB 460 | 001F2647 | Shell Morlina S4 B 460 | 1 |  | Synthetic gear/bearing lubricant, non-EP, FZG 12
en_CA | CA | Petro-Canada | Duron 10W | 001D5427 | Shell Rotella T1 10W | 1 |  | API CF
fr_CA | CA | Petro-Canada | Enduratex Synthetic EP 460 | 001F8460 | Shell Omala S4 GXV 460 | 1 |  | Synthetic EP gear oil, Flender approved
en_CA | CA | Petro-Canada | Duron 40 | 001H5092 | Shell Rotella T1 40 | 2 |  | API CF / CF-2 , SJ, CAT 3600, M2C 171-C DD 7SE270, |  | API CF, CF-2 Only
fr_CA | CA | Petro-Canada | Synduro SHB 32 | 001D7785 | Shell Corena S4 R 32 | 1 |  | Synthetic gear/bearing lubricant, non-EP, FZG 12
fr_CA | CA | Petro-Canada | Duron 30 | 001D5428 | Shell Rotella T1 30 | 2 |  | API CF / CF-2 , SJ, CAT 3600, M2C 171-C |  | API CF, CF-2 seulement
fr_CA | CA | Petro-Canada | Compro XL-S 32 | 001D7785 | Shell Corena S4 R 32 | 1 |  | Synthetic air compressor oil
en_CA | CA | Petro-Canada | Synduro SHB 32 | 001D7785 | Shell Corena S4 R 32 | 1 |  | Synthetic gear/bearing lubricant, non-EP, FZG 12
fr_CA | CA | Petro-Canada | Duron 40 | 001H5092 | Shell Rotella T1 40 | 2 |  | API CF / CF-2 , SJ, CAT 3600, M2C 171-C DD 7SE270, |  | API CF, CF-2 seulement
en_CA | CA | Petro-Canada | Compro XL-S 32 | 001D7785 | Shell Corena S4 R 32 | 1 |  | Synthetic air compressor oil
en_CA | CA | Petro-Canada | Duron HP 15W-40 | 001F8880 | Shell Rotella T4 Triple Protection 15W-40 | 1 |  | 15W-40 API CK-4/SN CES 20086, DFS 93K222, Deutz DQC III-10 LA, Ford WSS-M2C171-F1
fr_CA | CA | Petro-Canada | Synduro SHB 46 | 001D7786 | Shell Corena S4 R 46 | 1 |  | Synthetic gear/bearing and compressor lubricant, non-EP, FZG 12
en_CA | CA | Petro-Canada | Synduro SHB 46 | 001D7786 | Shell Corena S4 R 46 | 1 |  | Synthetic gear/bearing and compressor lubricant, non-EP, FZG 12
fr_CA | CA | Petro-Canada | Compro XL-S 46 | 001D7786 | Shell Corena S4 R 46 | 1 |  | Synthetic air compressor oil
fr_CA | CA | Petro-Canada | Duron SHP 15W-40 | 001F8880 | Shell Rotella T4 Triple Protection 15W-40 | 1 |  | 15W-40 Syn Blend API CK-4/SN CES 20086, DFS 93K222, Deutz DQC III-10 LA, Ford WSS-M2C171-F1 |  | pas un mélange synthétique
en_CA | CA | Petro-Canada | Duron SHP 15W-40 | 001F8880 | Shell Rotella T4 Triple Protection 15W-40 | 1 |  | 15W-40 Syn Blend API CK-4/SN CES 20086, DFS 93K222, Deutz DQC III-10 LA, Ford WSS-M2C171-F1 |  | not Syn Blend
en_CA | CA | Petro-Canada | Compro XL-S 46 | 001D7786 | Shell Corena S4 R 46 | 1 |  | Synthetic air compressor oil
fr_CA | CA | Petro-Canada | Duron HP 15W-40 | 001F8880 | Shell Rotella T4 Triple Protection 15W-40 | 1 |  | 15W-40 API CK-4/SN CES 20086, DFS 93K222, Deutz DQC III-10 LA, Ford WSS-M2C171-F1
en_CA | CA | Petro-Canada | Duron 30 | 001D5428 | Shell Rotella T1 30 | 2 |  | API CF / CF-2 , SJ, CAT 3600, M2C 171-C |  | API CF, CF-2 Only
fr_CA | CA | Petro-Canada | Duron XL Synthetic Blend 15W-40 | 001F8906 | Shell Rotella T5 15W-40 | 1 |  | API CI-4 Plus, SM, ECF-3, CAT SEBU 6385, CES 20078,DD PG 93K214/5, DD 7SE273,DHD, JASO DH-1, m2c171-c/d, Mack EO-N PP '03, Volvo VDS-3
en_CA | CA | Petro-Canada | Sentron Fleet 10W-40 | 001E3657 | Shell Rotella T3 NG 15W-40 | 1 |  | Transport natural gas engines, high zinc, Cummins CES 20074 |  | if viscosity ok
fr_CA | CA | Petro-Canada | Duron XL Synthetic Blend 10W-40 | 001F8906 | Shell Rotella T5 15W-40 | 1 |  | API CI-4 Plus, SL, ECF-1a / 2, CES 20078, m2c171-c/d, Mack EO-N PP '03, Volvo VDS-2 |  | améliorée, API CK-4, si 15W-40 ok
fr_CA | CA | Petro-Canada | Duron SHP 15W-40 | 001F8906 | Shell Rotella T5 15W-40 | 1 |  | 15W-40 Syn Blend API CK-4/SN CES 20086, DFS 93K222, Deutz DQC III-10 LA, Ford WSS-M2C171-F1 |  | pas Deutz DQC III-10 LA
fr_CA | CA | Petro-Canada | Duron HP 15W-40 | 001F8906 | Shell Rotella T5 15W-40 | 1 |  | 15W-40 API CK-4/SN CES 20086, DFS 93K222, Deutz DQC III-10 LA, Ford WSS-M2C171-F1 |  | Mélange synthétique, pas Deutz DQC III-10 LA
fr_CA | CA | Petro-Canada | Sentron Fleet 10W-40 | 001E3657 | Shell Rotella T3 NG 15W-40 | 1 |  | Transport natural gas engines, high zinc, Cummins CES 20074 |  | si la viscosité est ok
en_CA | CA | Petro-Canada | Enduratex XL Synthetic Blend 68/220 | 001F8461 | Shell Omala S4 GXV 150 | 1 |  | Extreme pressure synthetic blend, 152 centistokes @ 40°C |  | upgrade, full synthetic
en_CA | CA | Petro-Canada | Enduratex XL Synthetic Blend 68/150 | 001F8461 | Shell Omala S4 GXV 150 | 2 |  | Extreme pressure synthetic blend, 98 centistokes @ 40°C |  | full synthetic
en_CA | CA | Petro-Canada | Enduratex Synthetic EP 150 | 001F8461 | Shell Omala S4 GXV 150 | 1 |  | Synthetic EP gear oil, Flender approved
en_CA | CA | Petro-Canada | Duron SHP 15W-40 | 001F8875 | Shell Rotella T6 5W-40 | 1 |  | 15W-40 Syn Blend API CK-4/SN CES 20086, DFS 93K222, Deutz DQC III-10 LA, Ford WSS-M2C171-F1 |  | 5W-40 Synthetic, not Deutz DQC III-10 LA
en_CA | CA | Petro-Canada | Duron HP 15W-40 | 001F8875 | Shell Rotella T6 5W-40 | 1 |  | 15W-40 API CK-4/SN CES 20086, DFS 93K222, Deutz DQC III-10 LA, Ford WSS-M2C171-F1 |  | 5W-40 Synthetic, not Deutz DQC III-10 LA
fr_CA | CA | Petro-Canada | Duron HP 15W-40 | 001F8875 | Shell Rotella T6 5W-40 | 1 |  | 15W-40 API CK-4/SN CES 20086, DFS 93K222, Deutz DQC III-10 LA, Ford WSS-M2C171-F1 |  | 5W-40, synthétique, pas Deutz DQC III-10 LA
fr_CA | CA | Petro-Canada | Duron SHP 15W-40 | 001F8875 | Shell Rotella T6 5W-40 | 1 |  | 15W-40 Syn Blend API CK-4/SN CES 20086, DFS 93K222, Deutz DQC III-10 LA, Ford WSS-M2C171-F1 |  | 5W-40 synthétique, pas Deutz DQC III-10 LA
en_CA | CA | Petro-Canada | Duron XL Synthetic Blend 15W-40 | 001F8906 | Shell Rotella T5 15W-40 | 1 |  | API CI-4 Plus, SM, ECF-3, CAT SEBU 6385, CES 20078,DD PG 93K214/5, DD 7SE273,DHD, JASO DH-1, m2c171-c/d, Mack EO-N PP '03, Volvo VDS-3
en_CA | CA | Petro-Canada | Duron XL Synthetic Blend 10W-40 | 001F8906 | Shell Rotella T5 15W-40 | 1 |  | API CI-4 Plus, SL, ECF-1a / 2, CES 20078, m2c171-c/d, Mack EO-N PP '03, Volvo VDS-2 |  | upgrade, API CK-4, if 15W-40 OK
en_CA | CA | Petro-Canada | Duron SHP 15W-40 | 001F8906 | Shell Rotella T5 15W-40 | 1 |  | 15W-40 Syn Blend API CK-4/SN CES 20086, DFS 93K222, Deutz DQC III-10 LA, Ford WSS-M2C171-F1 |  | not Deutz DQC III-10 LA
en_CA | CA | Petro-Canada | Duron HP 15W-40 | 001F8906 | Shell Rotella T5 15W-40 | 1 |  | 15W-40 API CK-4/SN CES 20086, DFS 93K222, Deutz DQC III-10 LA, Ford WSS-M2C171-F1 |  | Syn Blend, not Deutz DQC III-10 LA
en_CA | CA | Petro-Canada | Sepro XL Paper Machine Oil 220 | 001D7872 | Shell Paper Machine Oil S3 M 220 | 1 |  | ISO 220, free of metals, FZG 12+, Paper Machine Oil
en_CA | CA | Petro-Canada | Sepro XL Paper Machine Oil 150 | 001D7871 | Shell Paper Machine Oil S3 M 150 | 1 |  | ISO 150, free of metals, FZG 12+, Paper Machine Oil
en_CA | CA | Petro-Canada | Sentron VTP 10W-40 | 001E7184 | Shell Mysella S5 N 15W-40 | 2 |  | Stationary natural gas engines, addition AW, 4-stroke, CES 20074-2012, 0.54% Ash, TBN=3.97 |  | 0.485% ash, TBN=4.5
en_CA | CA | Petro-Canada | Sentron LD 8000 | 001E7185 | Shell Mysella S5 N 40 | 1 |  | Natural gas engine oil, 0.5% sulphated ash, TBN 4.6, SAE 40, extended drain, enhance nitration control compare to SENTRON LD 5000 |  | 0.48% sulphated ash, TBN 4.5
en_CA | CA | Petro-Canada | Sentron CG 40 Plus | 001E7186 | Shell Mysella S5 S 40 | 1 |  | Natural gas engine oil, 0.92% ash, TBN 8.5, SAE 40, for sour gas, severe service
en_CA | CA | Petro-Canada | Sentron MG440 | 001E7184 | Shell Mysella S5 N 15W-40 | 1 |  | Natural gas engine oil, 0.45% ash, TBN 5.0, SAE 15W-40
en_CA | CA | Petro-Canada | Super Vac Fluid 20 | 001D7987 | Shell Vacuum Pump Oil S2 R 100 | 1 |  | Low vapor pressure vacuum pump oil, 103 centistokes @ 40°C
en_CA | CA | Petro-Canada | Turboflo Low Varnish (LV) 32 | 001F4447 | Shell Turbo S4 X 32 | 1 |  | TOST=10000+ hrs |  | Synthetic upgrade, TOST=10000+, steam, gas, combined cycle turbines
en_CA | CA | Petro-Canada | Traxon E Synthetic MTF | 001F8273 | Spirax S6 GME 40 | 1 |  | Synthetic manual transmission, non-EP, AW, Eaton PS-386
en_CA | CA | Petro-Canada | Turboflo Low Varnish (LV) 46 | 001F4449 | Shell Turbo S4 GX 46 | 1 |  | TOST=10000+ hrs |  | Synthetic upgrade, TOST=10000+, steam, gas, combined cycle and geared turbines
en_CA | CA | Petro-Canada | Turboflo Low Varnish (LV) 32 | 001F4448 | Shell Turbo S4 GX 32 | 1 |  | TOST=10000+ hrs |  | Synthetic upgrade, TOST=10000+, steam, gas, combined cycle and geared turbines
en_CA | CA | Petro-Canada | Supreme Synthetic Blend XL 5W-30 | 001F3007 | Pennzoil Gold 5W-30 Synthetic Blend Motor Oil | 1 |  | SN/RC, ILSAC GF-5, dexos1, WSS-M2C946-A, synthetic blend
en_CA | CA | Petro-Canada | Supreme Synthetic Blend XL 5W-20 | 001F1146 | Pennzoil Gold 5W-20 Synthetic Blend Motor Oil | 1 |  | SN/RC, ILSAC GF-5, dexos1, WSS-M2C945-A, synthetic blend
en_CA | CA | Petro-Canada | Sentron Ashless 40 | 001E7178 | Shell Mysella S2 Z 40 | 1 |  | 2 or 4-stroke,suitable for engine with catalytic converters, 0.05% wt ash
en_CA | CA | Petro-Canada | RP 268 | 001D8382 | Shell Gas Compressor Oil S3 PSN 220 | 1 |  | Natural gas compressor cylinder/rodpacking lubricant for sour/wet gas, 252 cSt @ 40°C
fr_CA | CA | Petro-Canada | Turboflo R&O 22 | 001F8472 | Shell Morlina S2 BL 22 | 1 |  | R&O oil, TOST 5,000+ hours
en_CA | CA | Petro-Canada | Turboflo R&O 220 | 001D7821 | Shell Morlina S3 BA 220 | 1 |  | R&O oil, TOST 2,000 hours
en_CA | CA | Petro-Canada | Turboflo R&O 22 | 001F8472 | Shell Morlina S2 BL 22 | 1 |  | R&O oil, TOST 5,000+ hours
fr_CA | CA | Petro-Canada | Turboflo R&O 220 | 001D7821 | Shell Morlina S3 BA 220 | 1 |  | R&O oil, TOST 2,000 hours
fr_CA | CA | Petro-Canada | Turboflo 32 | 001A9782 | Shell Turbo Oil T 32 | 1 |  | Steam and light duty gas turbine oil, TOST 10,000+ hours, RPVOT 1,000
fr_CA | CA | Petro-Canada | Turboflo R&O 32 | 001A9782 | Shell Turbo Oil T 32 | 1 |  | R&O oil, TOST 4,500+ hours
en_CA | CA | Petro-Canada | Turboflo 32 | 001A9782 | Shell Turbo Oil T 32 | 1 |  | Steam and light duty gas turbine oil, TOST 10,000+ hours, RPVOT 1,000
en_CA | CA | Petro-Canada | Turboflo R&O 32 | 001A9782 | Shell Turbo Oil T 32 | 1 |  | R&O oil, TOST 4,500+ hours
en_CA | CA | Petro-Canada | Vultrex MPG EP 2 | 001D8427 | Shell Gadus S3 V460 1.5 | 2 |  | Al Complex, 403 centistokes @ 40°C, off-highway & steel mills, dropping point 550°F |  | lithium Complex, Synthetic, NLGI 1.5
en_CA | CA | Petro-Canada | Vultrex MPG EP 1 | 001D8427 | Shell Gadus S3 V460 1.5 | 2 |  | Al Complex, 403 centistokes @ 40°C, off-highway & steel mills, dropping point 527°F |  | lithium Complex, Synthetic, NLGI 1.5
en_CA | CA | Petro-Canada | Turboflo R&O 77 | 001A9785 | Shell Turbo Oil T 100 | 2 |  | R&O, TOST= 4000+, 78 cSt at 40C |  | ISO 100, TOST=5000
en_CA | CA | Petro-Canada | Turboflo R&O 460 | 001D7823 | Shell Morlina S3 BA 460 | 1 |  | R&O oil, TOST 1,600 hours
en_CA | CA | Petro-Canada | Vultrex OGL Heavy 3600 | 001E6890 | Shell Gadus S4 OGT | 2 |  | Open gear, synthetic blend, NLGI 0, base oil 4033 centistokes @ 40°C, aluminum Complex |  | not synthetic blend, 5500 centistokes @ 40°C
fr_CA | CA | Petro-Canada | Turboflo XL 32 | 001F4447 | Shell Turbo S4 X 32 | 1 |  | Steam and gas turbine oil, TOST 10,000+ hours, RPVOT > 2700
en_CA | CA | Petro-Canada | Turboflo R&O 320 | 001D7822 | Shell Morlina S3 BA 320 | 1 |  | R&O oil, TOST 2,000 hours
fr_CA | CA | Petro-Canada | Turboflo R&O 320 | 001D7822 | Shell Morlina S3 BA 320 | 1 |  | R&O oil, TOST 2,000 hours
en_CA | CA | Petro-Canada | Vultrex OGL Synthetic Arctic | 001D8499 | Shell Gadus S2 OG 40 | 2 |  | Open gear, 226 centistokes @ 40°C, aluminum Complex |  | 660 centistokes@40°C, synthetic blend
en_CA | CA | Petro-Canada | Hydrex AW 100 | 001F8441 | Shell Tellus S2 MX 100 | 1 |  | Anti-wear hydraulic, VI = 100, TOST 6500+ hours
fr_CA | CA | Petro-Canada | Hydrex AW 80 | 001F8441 | Shell Tellus S2 MX 100 | 2 |  | Anti-wear hydraulic, VI=104, dielectric, TOST=6500 |  | ISO 100
en_CA | CA | Petro-Canada | Hydrex AW 46 | 001F8439 | Shell Tellus S2 MX 46 | 1 |  | Anti-wear hydraulic, VI = 100, TOST 6500+ hours
en_CA | CA | Petro-Canada | Hydrex AW 80 | 001F8441 | Shell Tellus S2 MX 100 | 2 |  | Anti-wear hydraulic, VI=104, dielectric, TOST=6500 |  | ISO 100
fr_CA | CA | Petro-Canada | Hydrex AW 100 | 001F8441 | Shell Tellus S2 MX 100 | 1 |  | Anti-wear hydraulic, VI = 100, TOST 6500+ hours
en_CA | CA | Petro-Canada | Turboflo XL 32 | 001F4447 | Shell Turbo S4 X 32 | 1 |  | Steam and gas turbine oil, TOST 10,000+ hours, RPVOT > 2700
fr_CA | CA | Petro-Canada | Hydrex AW 46 | 001F8439 | Shell Tellus S2 MX 46 | 1 |  | Anti-wear hydraulic, VI = 100, TOST 6500+ hours
en_CA | CA | Petro-Canada | Precision XL 3 Moly EP 1 | 001D9306 | Shell Gadus S3 V460D 1 | 2 |  | Lithium Soap, 3% Moly Grease, 210 cSt Base Oil, NLGI 1 |  | ISO 460
fr_CA | CA | Petro-Canada | Precision XL 3 Moly EP 2 | 001D8429 | Shell Gadus S3 V460D 2 | 1 |  | Lithium Soap, 3% Moly Grease, 403 cSt Base Oil, NLGI 2
en_CA | CA | Petro-Canada | Precision XL 5 Moly EP 1 | 001D8434 | Shell Gadus S3 V460XD 1 | 2 |  | 5% Moly, Lithium Soap, 159 cSt Base Oil, NLGI 1 |  | Lithium Complex, ISO 460
fr_CA | CA | Petro-Canada | Precision XL 3 Moly EP 1 | 001D9306 | Shell Gadus S3 V460D 1 | 2 |  | Lithium Soap, 3% Moly Grease, 210 cSt Base Oil, NLGI 1 |  | ISO 460
en_CA | CA | Petro-Canada | Precision XL 3 Moly EP 2 | 001D8429 | Shell Gadus S3 V460D 2 | 1 |  | Lithium Soap, 3% Moly Grease, 403 cSt Base Oil, NLGI 2
fr_CA | CA | Petro-Canada | Environ AW 46 | 001D7759 | Shell Tellus S3 M 46 | 2 |  | Environmentally friendly zinc-free hydraulic oil, dielectric |  | pas diélectrique
en_CA | CA | Petro-Canada | Hydrex AW 68 | 001F8440 | Shell Tellus S2 MX 68 | 1 |  | Anti-wear hydraulic, VI = 100, TOST 6500+ hours
fr_CA | CA | Petro-Canada | Hydrex AW 68 | 001F8440 | Shell Tellus S2 MX 68 | 1 |  | Anti-wear hydraulic, VI = 100, TOST 6500+ hours
en_CA | CA | Petro-Canada | Hydrex MV 36 | 001F8432 | Shell Tellus S2 VX 32 | 1 |  | Anti-wear hydraulic, VI = 148, 32.3 centistokes at 40°C, dielectric
fr_CA | CA | Petro-Canada | Environ AW 32 | 001D7758 | Shell Tellus S3 M 32 | 2 |  | Environmentally friendly zinc-free hydraulic oil, dielectric |  | pas diélectrique
en_CA | CA | Petro-Canada | Environ AW 46 | 001D7759 | Shell Tellus S3 M 46 | 2 |  | Environmentally friendly zinc-free hydraulic oil, dielectric |  | not dielectric
fr_CA | CA | Petro-Canada | Hydrex MV 36 | 001F8432 | Shell Tellus S2 VX 32 | 1 |  | Anti-wear hydraulic, VI = 148, 32.3 centistokes at 40°C, dielectric
en_CA | CA | Petro-Canada | Environ AW 32 | 001D7758 | Shell Tellus S3 M 32 | 2 |  | Environmentally friendly zinc-free hydraulic oil, dielectric |  | not dielectric
fr_CA | CA | Petro-Canada | Vultrex G-124 | 001D8425 | Shell Gadus S3 V220C 2 | 2 |  | Al Complex, ISO 220, EP, tacky, NLGI 2 |  | complexe de lithium
en_CA | CA | Petro-Canada | Vultrex G-124 | 001D8425 | Shell Gadus S3 V220C 2 | 2 |  | Al Complex, ISO 220, EP, tacky, NLGI 2 |  | Lithium Complex
fr_CA | CA | Petro-Canada | Precision XL EP 2 | 001D8425 | Shell Gadus S3 V220C 2 | 1 |  | Lithium Complex ISO 220, EP
en_CA | CA | Petro-Canada | Precision XL EP 2 | 001D8425 | Shell Gadus S3 V220C 2 | 1 |  | Lithium Complex ISO 220, EP
fr_CA | CA | Petro-Canada | Precision XL 5 Moly EP 2 | 001D8435 | Shell Gadus S3 V460XD 2 | 2 |  | 5% Moly, Lithium Soap, 195 cSt Base Oil, NLGI 2 |  | complexe de lithium, ISO 460
en_CA | CA | Petro-Canada | Precision XL EP 1 | 001D8424 | Shell Gadus S3 V220C 1 | 1 |  | Lithium Complex ISO 220, EP
fr_CA | CA | Petro-Canada | Precision XL 5 Moly EP 1 | 001D8434 | Shell Gadus S3 V460XD 1 | 2 |  | 5% Moly, Lithium Soap, 159 cSt Base Oil, NLGI 1 |  | complexe de lithium, ISO 460
en_CA | CA | Petro-Canada | Precision XL 5 Moly EP 2 | 001D8435 | Shell Gadus S3 V460XD 2 | 2 |  | 5% Moly, Lithium Soap, 195 cSt Base Oil, NLGI 2 |  | Lithium Complex, ISO 460
en_CA | CA | Petro-Canada | Vultrex G-123 | 001D8424 | Shell Gadus S3 V220C 1 | 2 |  | Al Complex, ISO 220, EP, tacky, NLGI 1 |  | Lithium Complex
en_CA | CA | Petro-Canada | Precision XL Heavy Duty | 001D8427 | Shell Gadus S3 V460 1.5 | 1 |  | Lithium Complex, 420 centistokes @ 40°C, EP, Steel Mill Grease
fr_CA | CA | Petro-Canada | Precision XL Heavy Duty | 001D8427 | Shell Gadus S3 V460 1.5 | 1 |  | Lithium Complex, 420 centistokes @ 40°C, EP, Steel Mill Grease
fr_CA | CA | Petro-Canada | Precision XL EP 1 | 001D8424 | Shell Gadus S3 V220C 1 | 1 |  | Lithium Complex ISO 220, EP
fr_CA | CA | Petro-Canada | Vultrex G-123 | 001D8424 | Shell Gadus S3 V220C 1 | 2 |  | Al Complex, ISO 220, EP, tacky, NLGI 1 |  | complexe de lithium
en_CA | CA | Petro-Canada | Traxon XL Synthetic Blend 80W-140 | 001D8292 | Shell Spirax S6 AXME 80W-140 | 1 |  | SAE J2360 , Mack GO-J, ZF TE-ML 05A , 12E, 16D, and 21A. |  | upgrade, full synthetic
fr_CA | CA | Petro-Canada | Traxon E Synthetic 80W-140 | 001D8292 | Shell Spirax S6 AXME 80W-140 | 1 |  | Eaton (Dana)/Road Ranger/Arvin-Meritor-Approved synthetic gear and transmission lubricants
fr_CA | CA | Petro-Canada | Traxon XL Synthetic Blend 75W-90 | 001D8289 | Shell Spirax S6 AXRME 75W-90 | 1 |  | SAE J2360, Mack GO-J and ZF TE-ML 05A, 12E, 16B, 17B, 19B, and 21A. |  | huile synthétique améliorée
en_CA | CA | Petro-Canada | Traxon E Synthetic 80W-140 | 001D8292 | Shell Spirax S6 AXME 80W-140 | 1 |  | Eaton (Dana)/Road Ranger/Arvin-Meritor-Approved synthetic gear and transmission lubricants
fr_CA | CA | Petro-Canada | Traxon XL Synthetic Blend 80W-140 | 001D8292 | Shell Spirax S6 AXME 80W-140 | 1 |  | SAE J2360 , Mack GO-J, ZF TE-ML 05A , 12E, 16D, and 21A. |  | huile synthétique améliorée
fr_CA | CA | Petro-Canada | Compro XL-S 100 | 001D7789 | Shell Corena S4 P 100 | 2 |  | Synthetic air compressor oil |  | compresseur alternatif
fr_CA | CA | Petro-Canada | Compro XL-S 150 | 001D7789 | Shell Corena S4 P 100 | 2 |  | Synthetic air compressor oil |  | compresseur alternatif, si ISO 100 ok
en_CA | CA | Petro-Canada | Compro XL-S 100 | 001D7789 | Shell Corena S4 P 100 | 2 |  | Synthetic air compressor oil |  | reciprocating
en_CA | CA | Petro-Canada | Compro XL-S 150 | 001D7789 | Shell Corena S4 P 100 | 2 |  | Synthetic air compressor oil |  | reciprocating, if ISO 100 ok
fr_CA | CA | Petro-Canada | Traxon Synthetic 75W-90 | 001D8289 | Shell Spirax S6 AXRME 75W-90 | 1 |  | SAE J2360, Mack GO-J and ZF TE-ML 05A, 12E, 16B, 17B, 19B, and 21A.
en_CA | CA | Petro-Canada | Vultrex MPG Synthetic Arctic | 001G5060 | Shell Gadus S5 V460C 00 | 2 |  | NLGI 0, synthetic 137 centistokes @ 40°C, al Complex, EP |  | lithium Complex, if viscosity & NLGI 00 ok
fr_CA | CA | Petro-Canada | Precision Synthetic EP 00 | 001G5060 | Shell Gadus S5 V460C 00 | 1 |  | Lithium Complex, NLGI 00, synthetic ISO 460, EP
fr_CA | CA | Petro-Canada | Ardee 46 | 001D7865 | Shell Air Tool Oil S2 A 32 | 2 |  | Rock drill oil |  | si ISO 32 ok
en_CA | CA | Petro-Canada | Precision Synthetic EP 00 | 001G5060 | Shell Gadus S5 V460C 00 | 1 |  | Lithium Complex, NLGI 00, synthetic ISO 460, EP
fr_CA | CA | Petro-Canada | Vultrex MPG Synthetic Arctic | 001G5060 | Shell Gadus S5 V460C 00 | 2 |  | NLGI 0, synthetic 137 centistokes @ 40°C, al Complex, EP |  | complexe de lithium, si viscosité & NLGI 00 ok
en_CA | CA | Petro-Canada | Traxon XL Synthetic Blend 75W-90 | 001D8289 | Shell Spirax S6 AXRME 75W-90 | 1 |  | SAE J2360, Mack GO-J and ZF TE-ML 05A, 12E, 16B, 17B, 19B, and 21A. |  | upgrade, full synthetic
fr_CA | CA | Petro-Canada | Traxon E Synthetic 75W-90 | 001D8289 | Shell Spirax S6 AXRME 75W-90 | 1 |  | Eaton (Dana)/Road Ranger/Arvin-Meritor-Approved synthetic gear and transmission lubricants
en_CA | CA | Petro-Canada | Traxon E Synthetic 75W-90 | 001D8289 | Shell Spirax S6 AXRME 75W-90 | 1 |  | Eaton (Dana)/Road Ranger/Arvin-Meritor-Approved synthetic gear and transmission lubricants
en_CA | CA | Petro-Canada | Traxon Synthetic 75W-90 | 001D8289 | Shell Spirax S6 AXRME 75W-90 | 1 |  | SAE J2360, Mack GO-J and ZF TE-ML 05A, 12E, 16B, 17B, 19B, and 21A.
fr_CA | CA | Petro-Canada | Vultrex OGL Synthetic All Season 680 | 001D8493 | Shell Gadus S2 OG 50 | 2 |  | Open gear, synthetic, NLGI 0/00, base oil 820 centistokes @ 40°C, aluminum Complex |  | NLGI 00/000, épaississant bentone, mélange synthétique
en_CA | CA | Petro-Canada | Vultrex OGL Synthetic All Season 680 | 001D8493 | Shell Gadus S2 OG 50 | 2 |  | Open gear, synthetic, NLGI 0/00, base oil 820 centistokes @ 40°C, aluminum Complex |  | NLGI 00/000, bentone thickener, synthetic blend
en_CA | CA | Petro-Canada | Hydrex MV Arctic 15 | 001F7269 | AeroShell Fluid 4 (NA) | 2 |  | Anti-wear hydraulic, VI = 400, pour pt. -48°C, dielectric |  | not dielectric
fr_CA | CA | Petro-Canada | Hydrex MV Arctic 15 | 001F7269 | AeroShell Fluid 4 (NA) | 2 |  | Anti-wear hydraulic, VI = 400, pour pt. -48°C, dielectric |  | non diélectrique
fr_CA | CA | Petro-Canada | Vultrex OGL Synthetic 2200 | 001E6890 | Shell Gadus S4 OGT | 2 |  | Open gear, synthetic, NLGI 0, base oil 2223 centistokes @ 40°C, Al Complex |  | mélange non synthétique, 5500 centistokes à 40 °C
en_CA | CA | Petro-Canada | Vultrex OGL Heavy 6200 | 001E6890 | Shell Gadus S4 OGT | 2 |  | Open gear, synthetic blend, NLGI 0, base oil 6489 centistokes @ 40°C, aluminum Complex |  | not synthetic blend, 5500 centistokes @ 40°C
fr_CA | CA | Petro-Canada | Vultrex OGL Heavy 6200 | 001E6890 | Shell Gadus S4 OGT | 2 |  | Open gear, synthetic blend, NLGI 0, base oil 6489 centistokes @ 40°C, aluminum Complex |  | mélange non synthétique, 5500 centistokes à 40 °C
en_CA | CA | Petro-Canada | Vultrex OGL Synthetic 2200 | 001E6890 | Shell Gadus S4 OGT | 2 |  | Open gear, synthetic, NLGI 0, base oil 2223 centistokes @ 40°C, Al Complex |  | 5500 centistokes @ 40°C, not synthetic
fr_CA | CA | Petro-Canada | Hydrex MV Arctic 15 | 001F7265 | AeroShell Fluid 41 (NA) | 2 |  | Anti-wear hydraulic, VI = 400, pour pt. -48°C, dielectric |  | non diélectrique
en_CA | CA | Petro-Canada | Peerless XCG-Flex | 001D8446 | Shell Gadus S2 High Speed Coupling Grease | 2 |  | Calcium sulphonate coupling grease |  | Lithium Soap
fr_CA | CA | Petro-Canada | Peerless XCG-Flex | 001D8446 | Shell Gadus S2 High Speed Coupling Grease | 2 |  | Calcium sulphonate coupling grease |  | savon au lithium
en_CA | CA | Petro-Canada | Turboflo EP 46 | 001F4449 | Shell Turbo S4 GX 46 | 1 |  | Steam & gas turbine oil, EP additive for turbines with gears
fr_CA | CA | Petro-Canada | Turboflo XL 46 | 001F4449 | Shell Turbo S4 GX 46 | 1 |  | Steam and gas turbine oil, TOST 10,000+ hours, RPVOT > 2700
en_CA | CA | Petro-Canada | Hydrex MV Arctic 15 | 001F7265 | AeroShell Fluid 41 (NA) | 2 |  | Anti-wear hydraulic, VI = 400, pour pt. -48°C, dielectric |  | not dielectric
en_CA | CA | Petro-Canada | Turboflo XL 46 | 001F4449 | Shell Turbo S4 GX 46 | 1 |  | Steam and gas turbine oil, TOST 10,000+ hours, RPVOT > 2700
fr_CA | CA | Petro-Canada | Turboflo EP 46 | 001F4449 | Shell Turbo S4 GX 46 | 1 |  | Steam & gas turbine oil, EP additive for turbines with gears
fr_CA | CA | Petro-Canada | Hydrex MV 60 | 001F8434 | Shell Tellus S2 VX 68 | 2 |  | Anti-wear hydraulic, VI = 132, 58 centistokes at 40°C, dielectric |  | si la viscosité est ok
en_CA | CA | Petro-Canada | Hydrex AW 22 | 001F8437 | Shell Tellus S2 MX 22 | 1 |  | Anti-wear hydraulic, VI = 100, TOST 6500+ hours
fr_CA | CA | Petro-Canada | Hydrex XV | 001F8433 | Shell Tellus S2 VX 46 | 2 |  | Anti-wear hydraulic, VI = 245, pour pt. -54°F, 43.2 centistokes at 40°C, dielectric, semi-synthetic |  | si indice de viscosité et point d'écoulement ok
en_CA | CA | Petro-Canada | Hydrex MV 60 | 001F8434 | Shell Tellus S2 VX 68 | 2 |  | Anti-wear hydraulic, VI = 132, 58 centistokes at 40°C, dielectric |  | if viscosity OK
fr_CA | CA | Petro-Canada | Hydrex AW 22 | 001F8437 | Shell Tellus S2 MX 22 | 1 |  | Anti-wear hydraulic, VI = 100, TOST 6500+ hours
fr_CA | CA | Petro-Canada | Environ MV 32 | 001G4231 | Shell Tellus S4 VX 32 | 1 |  | High viscosity index environmentally friendly zinc-free hydraulic oil, dielectric |  | pas diélectrique, indice de viscosité plus élevé, plage de température inférieure
fr_CA | CA | Petro-Canada | Hydrex Extreme | 001G4231 | Shell Tellus S4 VX 32 | 2 |  | Zinc-free anti-wear hydraulic, ISO 32, VI = 332, pour pt. -54°C, dielectric |  | pas diélectrique
en_CA | CA | Petro-Canada | Environ MV 32 | 001G4231 | Shell Tellus S4 VX 32 | 1 |  | High viscosity index environmentally friendly zinc-free hydraulic oil, dielectric |  | not dielectric,Higher VI - lower temperature range
en_CA | CA | Petro-Canada | Hydrex Extreme | 001G4231 | Shell Tellus S4 VX 32 | 2 |  | Zinc-free anti-wear hydraulic, ISO 32, VI = 332, pour pt. -54°C, dielectric |  | not dielectric
fr_CA | CA | Petro-Canada | Hydrex MV 60 | 001F8433 | Shell Tellus S2 VX 46 | 2 |  | Anti-wear hydraulic, VI = 132, 58 centistokes at 40°C, dielectric |  | si la viscosité est ok
en_CA | CA | Petro-Canada | Hydrex MV 60 | 001F8433 | Shell Tellus S2 VX 46 | 2 |  | Anti-wear hydraulic, VI = 132, 58 centistokes at 40°C, dielectric |  | if viscosity OK
en_CA | CA | Petro-Canada | Hydrex XV | 001F8433 | Shell Tellus S2 VX 46 | 2 |  | Anti-wear hydraulic, VI = 245, pour pt. -54°F, 43.2 centistokes at 40°C, dielectric, semi-synthetic |  | If VI & PP ok
en_CA | CA | Petro-Canada | Hydrex MV Arctic 15 | 001F8430 | Shell Tellus S2 VX 15 | 2 |  | Anti-wear hydraulic, VI = 400, pour pt. -48°C, dielectric |  | pour pt. -42°C
fr_CA | CA | Petro-Canada | Hydrex MV Arctic 15 | 001F8430 | Shell Tellus S2 VX 15 | 2 |  | Anti-wear hydraulic, VI = 400, pour pt. -48°C, dielectric |  | point de goutte -42 °C
fr_CA | CA | Petro-Canada | Ardee 150 | 001D8068 | Shell Air Tool Oil S2 A 150 | 1 |  | Rock drill oil
fr_CA | CA | Petro-Canada | Ardee 220 | 001D8068 | Shell Air Tool Oil S2 A 150 | 2 |  | Rock drill oil |  | si ISO 150 ok
en_CA | CA | Petro-Canada | Ardee 150 | 001D8068 | Shell Air Tool Oil S2 A 150 | 1 |  | Rock drill oil
en_CA | CA | Petro-Canada | Ardee 220 | 001D8068 | Shell Air Tool Oil S2 A 150 | 2 |  | Rock drill oil |  | If ISO 150 ok
en_CA | CA | Petro-Canada | Ardee 220 | 001D7867 | Shell Air Tool Oil S2 A 320 | 2 |  | Rock drill oil |  | If ISO 320 ok
en_CA | CA | Petro-Canada | Ardee 46 | 001D7865 | Shell Air Tool Oil S2 A 32 | 2 |  | Rock drill oil |  | If ISO 32 ok
fr_CA | CA | Petro-Canada | Ardee 32 | 001D7865 | Shell Air Tool Oil S2 A 32 | 1 |  | Rock drill oil
fr_CA | CA | Petro-Canada | Ardee 220 | 001D7867 | Shell Air Tool Oil S2 A 320 | 2 |  | Rock drill oil |  | si ISO 320 ok
en_CA | CA | Petro-Canada | Ardee 32 | 001D7865 | Shell Air Tool Oil S2 A 32 | 1 |  | Rock drill oil
fr_CA | CA | Petro-Canada | Ardee 68 | 001D7866 | Shell Air Tool Oil S2 A 100 | 2 |  | Rock drill oil |  | si la viscosité est ok
fr_CA | CA | Petro-Canada | Precision Synthetic | 001D8423 | Shell Gadus S5 V100 2 | 2 |  | Lithium Complex, GC-LB, NLGI 1, synthetic ISO 100 |  | NLGI 2, non recommandée pour GC-LB
fr_CA | CA | Petro-Canada | Precision Synthetic EMB | 001D8423 | Shell Gadus S5 V100 2 | 2 |  | Lithium Complex, NLGI 2, synthetic, 114 centistokes @ 40°C, non-EP |  | EP
en_CA | CA | Petro-Canada | Precision Synthetic | 001D8423 | Shell Gadus S5 V100 2 | 2 |  | Lithium Complex, GC-LB, NLGI 1, synthetic ISO 100 |  | NLGI 2, not recommeded as GC-LB
en_CA | CA | Petro-Canada | Precision Synthetic EMB | 001D8423 | Shell Gadus S5 V100 2 | 2 |  | Lithium Complex, NLGI 2, synthetic, 114 centistokes @ 40°C, non-EP |  | EP
en_CA | CA | Petro-Canada | Ralube 40 CFS | 001A0897 | Shell Caprinus XR 40 | 1 |  | SAE 40 grade, 13 TBN Zn/Cl Free 1.5% Ash
en_CA | CA | Petro-Canada | Ardee 68 | 001D7866 | Shell Air Tool Oil S2 A 100 | 2 |  | Rock drill oil |  | if viscosity OK
fr_CA | CA | Petro-Canada | Ardee 100 | 001D7866 | Shell Air Tool Oil S2 A 100 | 1 |  | Rock drill oil
fr_CA | CA | Petro-Canada | Ralube 40 CFS | 001A0897 | Shell Caprinus XR 40 | 1 |  | SAE 40 grade, 13 TBN Zn/Cl Free 1.5% Ash
en_CA | CA | Petro-Canada | Ardee 100 | 001D7866 | Shell Air Tool Oil S2 A 100 | 1 |  | Rock drill oil
fr_CA | CA | Petro-Canada | Sentron 445 | 001E7181 | Shell Mysella S3 N 40 | 1 |  | Natural gas engine oil, 0.45% ash, TBN 5.0, SAE 40
en_CA | CA | Petro-Canada | Sentron 445 | 001E7181 | Shell Mysella S3 N 40 | 1 |  | Natural gas engine oil, 0.45% ash, TBN 5.0, SAE 40
en_CA | CA | Petro-Canada | Accuflo TK 68 | 001E0126 | Shell Tonna S2 MX 68 | 2 |  | GM LS2 approved, meet ISO-L-G standards CM P-47 |  | Check OEM Requirements
en_CA | CA | Petro-Canada | PC Waylube 68 | 001E0126 | Shell Tonna S2 MX 68 | 1 |  | Way lube
fr_CA | CA | Petro-Canada | Accuflo TK 68 | 001E0126 | Shell Tonna S2 MX 68 | 2 |  | GM LS2 approved, meet ISO-L-G standards CM P-47 |  | Vérifiez les exigences du fabricant d’origine
fr_CA | CA | Petro-Canada | Sentron 590 | 001E7185 | Shell Mysella S5 N 40 | 1 |  | Natural gas engine oil, 0.59% ash, TBN 6.0, SAE 40, severe service applications |  | 0,48 % de cendres, IBT 4,5
fr_CA | CA | Petro-Canada | Sentron 470 | 001E7185 | Shell Mysella S5 N 40 | 1 |  | Natural gas engine oil, 0.51% ash, TBN 5.7, SAE 40, severe service applications
fr_CA | CA | Petro-Canada | PC Waylube 68 | 001E0126 | Shell Tonna S2 MX 68 | 1 |  | Way lube
fr_CA | CA | Petro-Canada | Sentron LD 5000 | 001E7185 | Shell Mysella S5 N 40 | 1 |  | Natural gas engine oil, 0.57% ash, TBN 4.9, SAE 40, extended drain
en_CA | CA | Petro-Canada | Sentron 541C | 001E7183 | Shell Mysella S3 Z 40 | 1 |  | Natural gas engine oil, 0.04% ash, TBN 1.6, SAE 40 |  | 0.13% ash, TBN 2
fr_CA | CA | Petro-Canada | Sentron CG 40 | 001E7180 | Shell Mysella S3 S 40 | 1 |  | Natural gas engine oil, 0.92% ash, TBN 8.5, SAE 40, for sour gas
fr_CA | CA | Petro-Canada | Sentron 840 | 001E7180 | Shell Mysella S3 S 40 | 1 |  | Natural gas engine oil, 0.8% ash, TBN 6.9, SAE 40
fr_CA | CA | Petro-Canada | Luminol TR | 001D8374 | Shell Diala S2 ZX-A | 2 |  | CAN/CSA-C50 (Class A and B), ASTM D3487 standards, and DOBLE TOPS specifications trace inhibited |  | si ASTM D3487 Type II est acceptable
fr_CA | CA | Petro-Canada | Luminol Tri | 001D8374 | Shell Diala S2 ZX-A | 2 |  | CAN/CSA-C50 (Class A and B), ASTM D3487 standards, and DOBLE TOPS specifications (inhibited) |  | si ASTM D3487 Type II est acceptable
en_CA | CA | Petro-Canada | Sentron CG 40 | 001E7180 | Shell Mysella S3 S 40 | 1 |  | Natural gas engine oil, 0.92% ash, TBN 8.5, SAE 40, for sour gas
fr_CA | CA | Petro-Canada | Vultrex EGF 1000 | 001D8499 | Shell Gadus S2 OG 40 | 2 |  | Open gear, synthetic blend, NLGI 000, 412 centistokes @ 40°C |  | 660 centistokes à 40 °C, pas une graisse 000
fr_CA | CA | Petro-Canada | Sentron 541C | 001E7183 | Shell Mysella S3 Z 40 | 1 |  | Natural gas engine oil, 0.04% ash, TBN 1.6, SAE 40 |  | 0,13 % de cendres, IBT 2
en_CA | CA | Petro-Canada | Sentron 840 | 001E7180 | Shell Mysella S3 S 40 | 1 |  | Natural gas engine oil, 0.8% ash, TBN 6.9, SAE 40
en_CA | CA | Petro-Canada | Vultrex EGF 1000 | 001D8499 | Shell Gadus S2 OG 40 | 2 |  | Open gear, synthetic blend, NLGI 000, 412 centistokes @ 40°C |  | 660 centistokes@ 40°C, not a 000 grease
fr_CA | CA | Petro-Canada | Supreme Synthetic 5W-20 | 001D7525 | Pennzoil Platinum SAE 5W-20 Full Synthetic Motor Oil | 1 |  | API SN RC ILSAC GF-5
en_CA | CA | Petro-Canada | Supreme Synthetic 5W-20 | 001D7525 | Pennzoil Platinum SAE 5W-20 Full Synthetic Motor Oil | 1 |  | API SN RC ILSAC GF-5
en_CA | CA | Petro-Canada | Vultrex OGL Synthetic 2200 | 001D8497 | Shell Gadus S2 OG 85 | 2 |  | Open gear, synthetic, NLGI 0, base oil 2223 centistokes @ 40°C, Al Complex |  | NLGI 1, bentone thickener, synthetic blend
en_CA | CA | Petro-Canada | Peerless OG 2 | 001B1880 | Shell SRS Grease 2000 Extreme 2 | 2 |  | Calcium sulphonate thickener, EP, 73 centistokes @ 40°C, EP, NLGI 2 |  | Base oil viscosity 160 cSt at 40°C
en_CA | CA | Petro-Canada | Peerless OG 2 Red | 001B1880 | Shell SRS Grease 2000 Extreme 2 | 2 |  | GCLB, calcium sulphonate thickener, EP, 73 centistokes @ 40°C, EP, NLGI 2 |  | Base oil viscosity 160 cSt at 40°C
fr_CA | CA | Petro-Canada | Peerless OG 2 | 001B1880 | Shell SRS Grease 2000 Extreme 2 | 2 |  | Calcium sulphonate thickener, EP, 73 centistokes @ 40°C, EP, NLGI 2 |  | Viscosité de l’huile de base 160 cSt à 40 °C
fr_CA | CA | Petro-Canada | Peerless OG 2 Red | 001B1880 | Shell SRS Grease 2000 Extreme 2 | 2 |  | GCLB, calcium sulphonate thickener, EP, 73 centistokes @ 40°C, EP, NLGI 2 |  | Viscosité de l’huile de base 160 cSt à 40 °C
fr_CA | CA | Petro-Canada | Supreme Synthetic 10W-30 | 001D7524 | Pennzoil Platinum SAE 10W-30 Full Synthetic Motor Oil | 1 |  | API SN RC ILSAC GF-5
en_CA | CA | Petro-Canada | Supreme Synthetic 10W-30 | 001D7524 | Pennzoil Platinum SAE 10W-30 Full Synthetic Motor Oil | 1 |  | API SN RC ILSAC GF-5
fr_CA | CA | Petro-Canada | Vultrex OGL Synthetic 2200 | 001D8497 | Shell Gadus S2 OG 85 | 2 |  | Open gear, synthetic, NLGI 0, base oil 2223 centistokes @ 40°C, Al Complex |  | NLGI 1, épaississant au bentone, mélange synthétique
en_CA | CA | Petro-Canada | Sentron 470 | 001E7185 | Shell Mysella S5 N 40 | 1 |  | Natural gas engine oil, 0.51% ash, TBN 5.7, SAE 40, severe service applications
en_CA | CA | Petro-Canada | Hydrex MV 22 | 001F8431 | Shell Tellus S2 VX 22 | 1 |  | Anti-wear hydraulic, VI = 168, dielectric
en_CA | CA | Petro-Canada | Sentron LD 5000 | 001E7185 | Shell Mysella S5 N 40 | 1 |  | Natural gas engine oil, 0.57% ash, TBN 4.9, SAE 40, extended drain
en_CA | CA | Petro-Canada | Sentron 590 | 001E7185 | Shell Mysella S5 N 40 | 1 |  | Natural gas engine oil, 0.59% ash, TBN 6.0, SAE 40, severe service applications |  | 0.48% ash, TBN 4.5
fr_CA | CA | Petro-Canada | Traxon E Synthetic CD-50 | 001F8273 | Spirax S6 GME 40 | 1 |  | Eaton (Dana)/Road Ranger/Arvin-Meritor-Approved synthetic gear and transmission lubricants |  | SAE 40, convient aux transmissions manuelles Eaton
fr_CA | CA | Petro-Canada | Precision Synthetic Moly | 001F4186 | Shell Gadus S5 V150XKD 1 | 2 |  | Lithium Complex, NLGI 1, synthetic ISO 100, 3% moly |  | 5 % molybdène, huile de base ISO 150, épaississant au lithium et au calcium
en_CA | CA | Petro-Canada | Precision Synthetic Moly | 001F4186 | Shell Gadus S5 V150XKD 1 | 2 |  | Lithium Complex, NLGI 1, synthetic ISO 100, 3% moly |  | 5% moly, ISO 150 base oil, Lithium-Calcium thickener
en_CA | CA | Petro-Canada | Traxon E Synthetic CD-50 | 001F8273 | Spirax S6 GME 40 | 1 |  | Eaton (Dana)/Road Ranger/Arvin-Meritor-Approved synthetic gear and transmission lubricants |  | SAE 40 suitable for Eaton Manual Trans
fr_CA | CA | Petro-Canada | Hydrex MV 22 | 001F8431 | Shell Tellus S2 VX 22 | 1 |  | Anti-wear hydraulic, VI = 168, dielectric
fr_CA | CA | Petro-Canada | Sentron 541C | 001E7178 | Shell Mysella S2 Z 40 | 1 |  | Natural gas engine oil, 0.04% ash, TBN 1.6, SAE 40 |  | 0 % de cendres, IBT 0
en_CA | CA | Petro-Canada | Sentron 541C | 001E7178 | Shell Mysella S2 Z 40 | 1 |  | Natural gas engine oil, 0.04% ash, TBN 1.6, SAE 40 |  | 0% ash, TBN 0
fr_CA | CA | Petro-Canada | Supreme 10W-30 | 001D7518 | Pennzoil SAE 10W-30 Motor Oil | 1 |  | API SN,ILSAC GF-5
en_CA | CA | Petro-Canada | Supreme 10W-30 | 001D7518 | Pennzoil SAE 10W-30 Motor Oil | 1 |  | API SN,ILSAC GF-5
fr_CA | CA | Petro-Canada | Precision XL 3 Moly Arctic | 001D8542 | Shell Gadus S2 V30KXD 1 | 1 |  | 3% Moly, Lithium Soap, 34 cSt Base Oil, NLGI 1
fr_CA | CA | Petro-Canada | Precision Synthetic Heavy 1500 | 001D8440 | Shell Gadus S5 V1350 1 | 1 |  | Lithium Complex, NLGI 1.5, synthetic ISO 1500
fr_CA | CA | Petro-Canada | Outboard Motor Oil | 001A0380 | Shell Nautilus Premium Outboard | 1 |  | TC-W3
en_CA | CA | Petro-Canada | Precision XL 3 Moly Arctic | 001D8542 | Shell Gadus S2 V30KXD 1 | 1 |  | 3% Moly, Lithium Soap, 34 cSt Base Oil, NLGI 1
en_CA | CA | Petro-Canada | Precision Synthetic Heavy 1500 | 001D8440 | Shell Gadus S5 V1350 1 | 1 |  | Lithium Complex, NLGI 1.5, synthetic ISO 1500
en_CA | CA | Petro-Canada | Supreme 10W-40 | 001D7519 | Pennzoil SAE 10W-40 Motor Oil | 1 |  | API SN
fr_CA | CA | Petro-Canada | Supreme 5W-20 | 001D7516 | Pennzoil SAE 5W-20 Motor Oil | 1 |  | API SN,ILSAC GF-5
en_CA | CA | Petro-Canada | Supreme 5W-20 | 001D7516 | Pennzoil SAE 5W-20 Motor Oil | 1 |  | API SN,ILSAC GF-5
fr_CA | CA | Petro-Canada | Supreme 5W-30 | 001D7517 | Pennzoil SAE 5W-30 Motor Oil | 1 |  | API SN,ILSAC GF-5
en_CA | CA | Petro-Canada | Supreme 5W-30 | 001D7517 | Pennzoil SAE 5W-30 Motor Oil | 1 |  | API SN,ILSAC GF-5
en_CA | CA | Petro-Canada | Turbonycoil 600 | 001A0083 | AeroShell Turbine Oil 500 | 2 |  | Polyol Ester Turbine Oil w/ Rolls Royce Approval, MIL-PRF-23699 class STD |  | Check OEM Requirements
fr_CA | CA | Petro-Canada | Turbonycoil 600 | 001A0083 | AeroShell Turbine Oil 500 | 2 |  | Polyol Ester Turbine Oil w/ Rolls Royce Approval, MIL-PRF-23699 class STD |  | Vérifiez les exigences du fabricant d’origine
fr_CA | CA | Petro-Canada | Supreme 10W-40 | 001D7519 | Pennzoil SAE 10W-40 Motor Oil | 1 |  | API SN
fr_CA | CA | Petro-Canada | Supreme 20W-50 | 001D7520 | Pennzoil SAE 20W-50 Motor Oil | 1 |  | API SN
en_CA | CA | Petro-Canada | Supreme 20W-50 | 001D7520 | Pennzoil SAE 20W-50 Motor Oil | 1 |  | API SN
fr_CA | CA | Petro-Canada | Environ MV 46 | 001D7767 | Shell Tellus S4 ME 46 | 2 |  | High viscosity index environmentally friendly zinc-free hydraulic oil, dielectric |  | pas diélectrique, synthétique
en_CA | CA | Petro-Canada | Vultrex Gear Dressing EP | 001D8530 | Shell Gadus S3 A1000XD 2 | 2 |  | Open gear, synthetic, grease applied by caulking gun |  | not synthetic, contains solids
en_CA | CA | Petro-Canada | ATF D3M | 001F1405 | Pennzoil Dex/Merc ATF | 1 |  | Dexron III / Mercon ATF
en_CA | CA | Petro-Canada | Environ MV 46 | 001D7767 | Shell Tellus S4 ME 46 | 2 |  | High viscosity index environmentally friendly zinc-free hydraulic oil, dielectric |  | not dielectric, synthetic
fr_CA | CA | Petro-Canada | Sentron LD Synthetic Blend | 001E7184 | Shell Mysella S5 N 15W-40 | 2 |  | Natural gas synthetic blend engine oil, 0.57% ash, TBN 4.9, SAE 15W-40, extended drain |  | est un intervalle prolongé, mais pas un mélange synthétique
en_CA | CA | Petro-Canada | Luminol TR | 001D8374 | Shell Diala S2 ZX-A | 2 |  | CAN/CSA-C50 (Class A and B), ASTM D3487 standards, and DOBLE TOPS specifications trace inhibited |  | if ASTM D 3487 Type II is acceptable
en_CA | CA | Petro-Canada | Luminol Tri | 001D8374 | Shell Diala S2 ZX-A | 2 |  | CAN/CSA-C50 (Class A and B), ASTM D3487 standards, and DOBLE TOPS specifications (inhibited) |  | if ASTM D 3487 Type II is acceptable
en_CA | CA | Petro-Canada | Sentron LD Synthetic Blend | 001E7184 | Shell Mysella S5 N 15W-40 | 2 |  | Natural gas synthetic blend engine oil, 0.57% ash, TBN 4.9, SAE 15W-40, extended drain |  | is extended drain, but not synthetic blend
fr_CA | CA | Petro-Canada | Vultrex Gear Dressing EP | 001D8530 | Shell Gadus S3 A1000XD 2 | 2 |  | Open gear, synthetic, grease applied by caulking gun |  | non synthétique, contient des solides
fr_CA | CA | Petro-Canada | ATF D3M | 001F1405 | Pennzoil Dex/Merc ATF | 1 |  | Dexron III / Mercon ATF
en_CA | CA | Petro-Canada | Hydrex DT 46 | 001D7755 | Shell Tellus S2 MA 46 | 1 |  | ISO 46 Detergent anti-wear hydraulic
en_CA | CA | Petro-Canada | Turboflo R&O 10 | 001F8471 | Shell Morlina S2 BL 10 | 1 |  | R&O oil, TOST 5,000+ hours
en_CA | CA | Petro-Canada | Outboard Motor Oil | 001A0380 | Shell Nautilus Premium Outboard | 1 |  | TC-W3
fr_CA | CA | Petro-Canada | Hydrex DT 46 | 001D7755 | Shell Tellus S2 MA 46 | 1 |  | ISO 46 Detergent anti-wear hydraulic
fr_CA | CA | Petro-Canada | Duron XL Synthetic Blend 0W-30 | 001H0326 | Shell Rotella T6 0W-40 | 2 |  | API CH-4 / SL ECF 1a, CES 20076, M2C171-C, Mack EO-M Plus |  | si la viscosité est ok, CJ-4
fr_CA | CA | Petro-Canada | Duron Advanced 10W-30 | 001F8879 | Shell Rotella T5 Ultra 10W-30 | 1 |  | 10W-30 Synthetic Blend API FA-4, CES 20087, DFS 93K223
en_CA | CA | Petro-Canada | Duron Advanced 10W-30 | 001F8879 | Shell Rotella T5 Ultra 10W-30 | 1 |  | 10W-30 Synthetic Blend API FA-4, CES 20087, DFS 93K223
en_CA | CA | Petro-Canada | Duron XL Synthetic Blend 0W-30 | 001H0326 | Shell Rotella T6 0W-40 | 2 |  | API CH-4 / SL ECF 1a, CES 20076, M2C171-C, Mack EO-M Plus |  | if viscosity ok, CJ-4
fr_CA | CA | Petro-Canada | Turboflo R&O 10 | 001F8471 | Shell Morlina S2 BL 10 | 1 |  | R&O oil, TOST 5,000+ hours
en_CA | CA | Petro-Canada | Duron UHP E6 5W-30 | 001F8876 | Shell Rotella T6 Multi Vehicle 5W-30 | 2 |  | 5W-30 API CJ-4/SN ACEA E6, WSS-M2C171-F1, |  | synthetic upgrade
en_CA | CA | Petro-Canada | Duron UHP E6 10W-40 | 001F8906 | Shell Rotella T5 15W-40 | 2 |  | 10W-40 Synthetic API CJ-4/SN |  | Syn Blend, 15W-40
en_CA | CA | Petro-Canada | Duron UHP E6 10W-40 | 001F8875 | Shell Rotella T6 5W-40 | 1 |  | 10W-40 Synthetic API CJ-4/SN |  | 5W-40
en_CA | CA | Petro-Canada | Duron UHP 10W-40 Synthetic | 001F8906 | Shell Rotella T5 15W-40 | 2 |  | 10W-40 Synthetic API CK-4/SN, Deutz DQC III-10 LA |  | Syn Blend, not Deutz DQC III-10 LA, if 15W-40 OK
en_CA | CA | Petro-Canada | Duron UHP 10W-40 Synthetic | 001F8875 | Shell Rotella T6 5W-40 | 2 |  | 10W-40 Synthetic API CK-4/SN, Deutz DQC III-10 LA |  | 5W-40, not Deutz DQC III-10 LA
en_CA | CA | Petro-Canada | Duron UHP 5W-40 Synthetic | 001F8875 | Shell Rotella T6 5W-40 | 1 |  | 5W-40 Synthetic API CK-4/SN
en_CA | CA | Petro-Canada | Duron UHP 5W-30 Synthetic | 001F8876 | Shell Rotella T6 Multi Vehicle 5W-30 | 2 |  | 5W-30 Synthetic API CK-4/SN ACEA E6, WSS-M2C171-F1, |  | Not Ford Approved
en_CA | CA | Petro-Canada | Energol DS3 154 | 001G1523 | Shell Gadinia S3 40 | 2 |  | TBN=15 high detergent, trunk piston diesel engines, API CD, SAE 40 |  | TBN=12
en_CA | CA | Petro-Canada | Energol IC-HFX 304 | 001G1526 | Shell Argina S3 40 | 2 |  | Crankcase/cylinder oil for medium speed trunk piston diesel engines, SAE 40 TBN 30
en_CA | CA | Petro-Canada | Energol CLO 50M | 001A0095 | Shell Alexia 50 | 1 |  | TBN=70, low speed crosshead diesel engines
en_CA | CA | Petro-Canada | Energol DL-MP 40 | 001G1523 | Shell Gadinia S3 40 | 2 |  | Medium speed trunk piston engine, API CD, TBN=9, SAE 40 |  | TBN=12
en_CA | CA | Petro-Canada | Duron E 15W-40 XL Synthetic Blend | 001F8880 | Shell Rotella T4 Triple Protection 15W-40 | 2 |  | 15W-40 API CJ-4/SM Diesel Engine Oil |  | not a synthetic blend
en_CA | CA | Petro-Canada | Duron E 15W-40 XL Synthetic Blend | 001F8875 | Shell Rotella T6 5W-40 | 1 |  | 15W-40 API CJ-4/SM Diesel Engine Oil |  | upgrade, synthetic, more phosphorus, CK-4
en_CA | CA | Petro-Canada | Duron E 5W-40 Synthetic | 001F8875 | Shell Rotella T6 5W-40 | 1 |  | 5W-40 Synthetic API CJ-4/SM
en_CA | CA | Petro-Canada | Duron E 15W-40 XL Synthetic Blend | 001F8906 | Shell Rotella T5 15W-40 | 1 |  | 15W-40 API CJ-4/SM Diesel Engine Oil
en_CA | CA | Petro-Canada | Duron E 15W-40 | 001F8906 | Shell Rotella T5 15W-40 | 1 |  | 15W-40 API CJ-4/SM Diesel Engine Oil |  | upgrade, synthetic blend, more phosphorus, CK-4
en_CA | CA | Petro-Canada | Duron E 10W-40 Synthetic | 001F8906 | Shell Rotella T5 15W-40 | 2 |  | 10W-40 Synthetic API CJ-4/SM, Deutz DQC III-10 LA |  | Syn Blend, not Deutz DQC III-10 LA, if 15W-40 OK
en_CA | CA | Petro-Canada | Duron E 10W-40 Synthetic | 001F8875 | Shell Rotella T6 5W-40 | 2 |  | 10W-40 Synthetic API CJ-4/SM, Deutz DQC III-10 LA |  | 5W-40, not Deutz DQC III-10 LA
en_CA | CA | Petro-Canada | Duron E 15W-40 | 001F8881 | Shell Rotella T3 Fleet 15W-40 | 1 |  | 15W-40 API CJ-4/SM Diesel Engine Oil
en_CA | CA | Petro-Canada | Duron E 15W-40 | 001F8880 | Shell Rotella T4 Triple Protection 15W-40 | 1 |  | 15W-40 API CJ-4/SM Diesel Engine Oil
en_CA | CA | Petro-Canada | Duron GEO LD 15W-40 | 001E3657 | Shell Rotella T3 NG 15W-40 | 1 |  | Natural gas engine oil for transport, Cummins CES 20074
en_CA | CA | Petro-Canada | Duron Synthetic Engine Oil 5W-40 | 001F8875 | Shell Rotella T6 5W-40 | 1 |  | API CI-4+ / SL , ECF 2, CES 20078 |  | CK-4
en_CA | CA | Petro-Canada | Duron Synthetic Engine Oil 0W-30 | 001H0326 | Shell Rotella T6 0W-40 | 2 |  | API CH-4 |  | if viscosity ok, CJ-4
en_CA | CA | Petro-Canada | Duron UHP 0W-40 Synthetic | 001H0326 | Shell Rotella T6 0W-40 | 2 |  | 0W-40 Synthetic API CK-4/SN CES 20086, ECF-3, JASO MA2 |  | CJ-4 0W-40
en_CA | CA | Petro-Canada | Duron UHP 0W-30 Synthetic | 001H0326 | Shell Rotella T6 0W-40 | 2 |  | 0W-30 Synthetic API CK-4/SN CES 20086, ECF-3, JASO MA2 |  | CJ-4 0W-40 if viscosity is ok
en_CA | CA | Petro-Canada | Duron Single Grade 10W | 001D5427 | Shell Rotella T1 10W | 1 |  | API CF
en_CA | CA | Petro-Canada | Duron Single Grade 40 | 001H5092 | Shell Rotella T1 40 | 2 |  | API CF / CF-2 , SJ, CAT 3600, M2C 171-C DD 7SE270 |  | API CF, CF-2 Only
en_CA | CA | Petro-Canada | Duron Single Grade 30 | 001D5428 | Shell Rotella T1 30 | 2 |  | API CF / CF-2 , SJ, CAT 3600, M2C 171-C |  | API CF, CF-2 Only
en_CA | CA | Petro-Canada | Produro TO-4+ Synthetic All Season | 001F9103 | Shell Spirax S6 CXME 5W-30 | 2 |  | Syn Blend CAT TO-4, equivalent to 5W-30 |  | if viscosity ok
en_CA | CA | Petro-Canada | Produro FD-1 Synthetic | 001D8254 | Shell Spirax S5 CFD M 60 | 2 |  | CAT FD-1 final drive and axles, synthetic |  | Not synthetic, not low temperature.
en_CA | CA | Petro-Canada | Hydrex MV 68 | 001F8434 | Shell Tellus S2 VX 68 | 1 |  | Anti-wear hydraulic, VI=142, dielectric, TOST=7000 |  | TOST = 5000+
en_CA | CA | Petro-Canada | Hydrex MV 46 | 001F8433 | Shell Tellus S2 VX 46 | 1 |  | Anti-wear hydraulic, VI=153, dielectric, TOST=7000 |  | TOST = 5000+
en_CA | CA | Petro-Canada | Hydrex MV 32 | 001F8432 | Shell Tellus S2 VX 32 | 1 |  | Anti-wear hydraulic, VI=146, dielectric, TOST=7000 |  | TOST = 5000+
en_CA | CA | Petro-Canada | Harnex Wind Turbine Gear Oil | 001F8459 | Shell Omala S4 GXV 320 | 1 |  | Synthetic EP gear oil, resists micropitting, ISO 320
en_CA | CA | Petro-Canada | Precision Synthetic Heavy | 001D8441 | Shell Gadus S5 V460 1.5 | 1 |  | Lithium Complex, NLGI 1.5, synthetic ISO 460
en_CA | CA | Petro-Canada | Precision Synthetic EP 000 | 001G5060 | Shell Gadus S5 V460C 00 | 2 |  | Lithium Complex, NLGI 000, synthetic ISO 460, EP |  | if NLGI 00 ok
en_CA | CA | Petro-Canada | Produro FD 1 60 | 001D8254 | Shell Spirax S5 CFD M 60 | 1 |  | CAT 60 FD OIL
en_CA | CA | Petro-Canada | Precision XL EMB 2 | 001D8463 | Shell Gadus S2 V100 2 | 2 |  | Lithium Complex, non-EP, 112 centistokes @ 40°C |  | Lithium soap
en_CA | CA | Petro-Canada | Precision General Purpose Moly EP2 | 001D8458 | Shell Gadus S2 V220AD 2 | 2 |  | Lithium, 150 cSt @ 40ºC, 2% Moly, operating temp -20ºC to 135ºC |  | ISO 220, 3% Moly
en_CA | CA | Petro-Canada | Precision General Purpose EP2 | 001D8451 | Shell Gadus S2 V220 2 | 2 |  | Lithium, 159 cSt @40ºC, operating Temp -25ºC to 135ºC |  | ISO 220, Operating Temp -20ºC to 135 ºC
en_CA | CA | Petro-Canada | Precision General Purpose EP1 | 001D8450 | Shell Gadus S2 V220 1 | 2 |  | Lithium, 159 cSt @40ºC, operating temp -30ºC to 135ºC |  | ISO 220, Operating Temp -25ºC to 130 ºC
en_CA | CA | Petro-Canada | Duron E 10W-30 | 001F9512 | Shell Rotella T4 Triple Protection 10W-30 | 1 |  | CJ-4/SM, Detroit Diesel 93K218, Cummins CES 20081, Mack EO-O Premium Plus, Volvo VDS-4
fr_CA | CA | Petro-Canada | Supreme Synthetic 0W-20 | 001D7527 | Pennzoil Platinum SAE 0W-20 Full Synthetic Motor Oil | 1 |  | API SN RC ILSAC GF-5
en_CA | CA | Petro-Canada | Supreme Synthetic 5W-30 | 001D7526 | Pennzoil Platinum SAE 5W-30 Full Synthetic Motor Oil | 1 |  | dexos1, API SN RC ILSAC GF-5
fr_CA | CA | Petro-Canada | Precision XL Rail Curve | 001D8469 | Shell GadusRail S2 Wheel Flange Grease 1 | 2 |  | Lithium based Rail Curve Grease 27.5 cSt Base Oil, NLGI 1 |  | viscosité ISO 160 plus élevée, mieux adaptée au climat des États-Unis
en_CA | CA | Petro-Canada | Supreme Synthetic 0W-20 | 001D7527 | Pennzoil Platinum SAE 0W-20 Full Synthetic Motor Oil | 1 |  | API SN RC ILSAC GF-5
fr_CA | CA | Petro-Canada | Supreme Synthetic 5W-30 | 001D7526 | Pennzoil Platinum SAE 5W-30 Full Synthetic Motor Oil | 1 |  | dexos1, API SN RC ILSAC GF-5
en_CA | CA | Petro-Canada | Precision Synthetic Heavy 460 | 001D8441 | Shell Gadus S5 V460 1.5 | 1 |  | Lithium Complex, NLGI 1.5, synthetic ISO 460
fr_CA | CA | Petro-Canada | Precision Synthetic Heavy 460 | 001D8441 | Shell Gadus S5 V460 1.5 | 1 |  | Lithium Complex, NLGI 1.5, synthetic ISO 460
en_CA | CA | Petro-Canada | Precision Synthetic | 001D8437 | Shell Gadus S5 V220 2 | 2 |  | Lithium Complex, GC-LB, NLGI 1, synthetic ISO 100 |  | NLGI 2, ISO 220, better suited as GC-LB in warmer USA
fr_CA | CA | Petro-Canada | Precision Synthetic | 001D8437 | Shell Gadus S5 V220 2 | 2 |  | Lithium Complex, GC-LB, NLGI 1, synthetic ISO 100 |  | NLGI 2, ISO 220, mieux adaptée comme GC-LB dans les états plus chauds des États-Unis
en_CA | CA | Petro-Canada | Precision XL Rail Curve | 001D8469 | Shell GadusRail S2 Wheel Flange Grease 1 | 2 |  | Lithium based Rail Curve Grease 27.5 cSt Base Oil, NLGI 1 |  | higher ISO 160 viscosity better suited for USA climate
en_CA | CA | Petro-Canada | Precision XL EP 000 | 001D8449 | Shell Gadus S2 V220 00 | 2 |  | Lithium Complex, 325 centistokes @ 40°C, EP |  | Lithium soap, ISO 220, NLGI 00
fr_CA | CA | Petro-Canada | Precision XL EP 00 | 001D8449 | Shell Gadus S2 V220 00 | 2 |  | Lithium Complex, 112 centistokes @ 40°C, EP |  | savon au lithium, ISO 220
fr_CA | CA | Petro-Canada | Traxon 85W-140 | 001F4154 | Spirax S4 AX 85W-140 | 1 |  | SAE J2360 , Mack GO-J ZF TE-ML lubricant class 05A, 12E, 16D, and 21A.
en_CA | CA | Petro-Canada | Precision XL EP 00 | 001D8449 | Shell Gadus S2 V220 00 | 2 |  | Lithium Complex, 112 centistokes @ 40°C, EP |  | Lithium soap, ISO 220
fr_CA | CA | Petro-Canada | Precision XL EP 000 | 001D8449 | Shell Gadus S2 V220 00 | 2 |  | Lithium Complex, 325 centistokes @ 40°C, EP |  | savon au lithium, ISO 220, NLGI 00
en_CA | CA | Petro-Canada | Heavy Duty Synthetic Blend ATF | 001D8305 | Shell Spirax S6 ATF A295 | 1 |  | Synthetic ATF for TES-295 (not licensed) DEX III, Mercon, Mercon V, Voith G 1363 |  | upgrade, TES-295 licensed
fr_CA | CA | Petro-Canada | Heavy Duty Synthetic Blend ATF | 001D8305 | Shell Spirax S6 ATF A295 | 1 |  | Synthetic ATF for TES-295 (not licensed) DEX III, Mercon, Mercon V, Voith G 1363 |  | mise à niveau, conforme à TES-295
en_CA | CA | Petro-Canada | Accuflo TK 220 | 001E0127 | Shell Tonna S2 MX 220 | 2 |  | GM LS2 approved, meet ISO-L-G standards CM P-50 |  | Check OEM Requirements
fr_CA | CA | Petro-Canada | Accuflo TK 220 | 001E0127 | Shell Tonna S2 MX 220 | 2 |  | GM LS2 approved, meet ISO-L-G standards CM P-50 |  | Vérifiez les exigences du fabricant d’origine
en_CA | CA | Petro-Canada | Duratran XL Synthetic Blend | 001D8244 | Shell Spirax S3 TLV | 2 |  | Synthetic Blend J20D universal tractor transmission hydraulic fluid |  | Not Syn Blend
fr_CA | CA | Petro-Canada | Duratran XL Synthetic Blend | 001D8244 | Shell Spirax S3 TLV | 2 |  | Synthetic Blend J20D universal tractor transmission hydraulic fluid |  | pas un mélange synthétique
en_CA | CA | Petro-Canada | Produro TO-4+ 60 | 001D8253 | Shell Spirax S4 CX 60 | 1 |  | CAT TO-4 60
fr_CA | CA | Petro-Canada | Produro TO-4+ 60 | 001D8253 | Shell Spirax S4 CX 60 | 1 |  | CAT TO-4 60
en_CA | CA | Petro-Canada | Duratran | 001D8246 | Shell Spirax S4 TXM | 1 |  | J20C universal tractor transmission hydraulic fluid
fr_CA | CA | Petro-Canada | Duratran | 001D8246 | Shell Spirax S4 TXM | 1 |  | J20C universal tractor transmission hydraulic fluid
fr_CA | CA | Petro-Canada | Produro TO-4+ 50 | 001D8252 | Shell Spirax S4 CX 50 | 1 |  | CAT TO-4 50
en_CA | CA | Petro-Canada | ATF Type F | 001B0854 | Pennzoil ATF Type F | 1 |  | Ford Type F ATF
fr_CA | CA | Petro-Canada | ATF Type F | 001B0854 | Pennzoil ATF Type F | 1 |  | Ford Type F ATF
en_CA | CA | Petro-Canada | Duradrive MV Synthetic ATF | 001F1404 | Pennzoil Platinum High Mileage ATF | 2 |  | Synthetic MV ATF, Mercon V, Dexron III, JASO 1A |  | Check OEM Requirements, not for WS & DW-1
fr_CA | CA | Petro-Canada | Duradrive MV Synthetic ATF | 001F1404 | Pennzoil Platinum High Mileage ATF | 2 |  | Synthetic MV ATF, Mercon V, Dexron III, JASO 1A |  | Vérifiez les exigences du fabricant d’origine, pas pour WS ni pour DW-1
en_CA | CA | Petro-Canada | Produro TO-4+ 10W | 001D8249 | Shell Spirax S4 CX 10W | 1 |  | CAT TO-4 10W
fr_CA | CA | Petro-Canada | Produro TO-4+ 30 | 001D8250 | Shell Spirax S4 CX 30 | 1 |  | CAT TO-4 30
en_CA | CA | Petro-Canada | Produro TO-4+ 50 | 001D8252 | Shell Spirax S4 CX 50 | 1 |  | CAT TO-4 50
fr_CA | CA | Petro-Canada | Produro TO-4+ 10W | 001D8249 | Shell Spirax S4 CX 10W | 1 |  | CAT TO-4 10W
en_CA | CA | Petro-Canada | Produro TO-4+ 30 | 001D8250 | Shell Spirax S4 CX 30 | 1 |  | CAT TO-4 30
en_CA | CA | Petro-Canada | Compro Compressor Fluid 68 | 001D7787 | Shell Corena S4 R 68 | 1 |  | mineral oil air compressor fluid |  | if rotary compressor, upgrade, synthetic
en_CA | CA | Petro-Canada | Compro Compressor Fluid 100 | 001D7779 | Shell Corena S2 P 100 | 2 |  | mineral oil air compressor fluid |  | if reciprocating compressor
en_CA | CA | Petro-Canada | Compro Compressor Fluid 32 | 001D7786 | Shell Corena S4 R 46 | 1 |  | mineral oil air compressor fluid, 36 cSt @ 40°C |  | synthetic upgrade
en_CA | CA | Petro-Canada | Compro Compressor Fluid 150 | 001D7779 | Shell Corena S2 P 100 | 2 |  | mineral oil air compressor fluid |  | if reciprocating compressor, if ISO 100 ok
en_CA | CA | Petro-Canada | Dexron ATF VI | 001F1402 | Pennzoil Platinum LV Multi-Vehicle ATF | 1 |  | Dexron VI
en_CA | CA | Petro-Canada | Duratac Non-Drip 68 | 001E0126 | Shell Tonna S2 MX 68 | 2 |  | Chain Oil |  | way oil but can be used as chain oil in some applications
en_CA | CA | Petro-Canada | Duratac Non-Drip 32 | 001D7770 | Shell Tonna S2 M 32 | 2 |  | Chain Oil |  | way oil but can be used as chain oil in some applications
en_CA | CA | Petro-Canada | Duron E 10W-30 | 001F8878 | Shell Rotella T5 10W-30 | 1 |  | CJ-4/SM, Detroit Diesel 93K218, Cummins CES 20081, Mack EO-O Premium Plus, Volvo VDS-4 |  | upgrade, synthetic blend
en_CA | CA | Petro-Canada | Duron E 0W-40 Synthetic | 001H0326 | Shell Rotella T6 0W-40 | 1 |  | 0W-40 Syn API SM recommended but not licensed for CJ-4 , -66°C PP |  | is CK-4 licensed
en_CA | CA | Petro-Canada | Duratac Non-Drip 220 | 001E0127 | Shell Tonna S2 MX 220 | 2 |  | Chain Oil |  | way oil but can be used as chain oil in some applications
en_CA | CA | Petro-Canada | Dieseltonic Motor Oil 40 | 001H5092 | Shell Rotella T1 40 | 2 |  | API category CF-2, CF, Detroit Diesel 7SE270 (2-Stroke),Detroit Diesel 6V92TA, 0.80% ash |  | API CF/CF-2 & DD series 53, 91, 72
en_CA | CA | Petro-Canada | Dieseltonic Motor Oil 30 | 001D5428 | Shell Rotella T1 30 | 2 |  | API category CF-2, CF, Detroit Diesel 7SE270 (2-Stroke),Detroit Diesel 6V92TA, 0.80% ash |  | API CF/CF-2 & DD series 53, 91, 72
fr_CA | CA | Petro-Canada | Turboflo R&O 68 | 001A9784 | Shell Turbo Oil T 68 | 1 |  | R&O oil, TOST 4,000+ hours
fr_CA | CA | Petro-Canada | Turboflo XL 68 | 001A9784 | Shell Turbo Oil T 68 | 2 |  | Steam and gas turbine oil, TOST 10,000+ hours, RPVOT > 2700 |  | pas pour les turbines à gaz
en_CA | CA | Petro-Canada | Turboflo XL 68 | 001A9784 | Shell Turbo Oil T 68 | 2 |  | Steam and gas turbine oil, TOST 10,000+ hours, RPVOT > 2700 |  | not for gas turbines
fr_CA | CA | Petro-Canada | Turboflo 68 | 001A9784 | Shell Turbo Oil T 68 | 1 |  | Steam and light duty gas turbine oil, TOST 10,000+ hours, RPVOT 1,000
en_CA | CA | Petro-Canada | Turboflo EP 32 | 001F4448 | Shell Turbo S4 GX 32 | 1 |  | Steam & gas turbine oil, EP additive for turbines with gears
fr_CA | CA | Petro-Canada | Traxon 80W-90 | 001F4155 | Spirax S4 AX 80W-90 | 1 |  | SAE J2360 , Mack GO-J, ZF TE-ML 05A, 12E, 16B, 17B, 19B, and 21A.
en_CA | CA | Petro-Canada | Traxon 85W-140 | 001F4154 | Spirax S4 AX 85W-140 | 1 |  | SAE J2360 , Mack GO-J ZF TE-ML lubricant class 05A, 12E, 16D, and 21A.
fr_CA | CA | Petro-Canada | Turboflo EP 32 | 001F4448 | Shell Turbo S4 GX 32 | 1 |  | Steam & gas turbine oil, EP additive for turbines with gears
en_CA | CA | Petro-Canada | Traxon 80W-90 | 001F4155 | Spirax S4 AX 80W-90 | 1 |  | SAE J2360 , Mack GO-J, ZF TE-ML 05A, 12E, 16B, 17B, 19B, and 21A.
en_CA | CA | Petro-Canada | Turboflo R&O 68 | 001A9784 | Shell Turbo Oil T 68 | 1 |  | R&O oil, TOST 4,000+ hours
en_CA | CA | Petro-Canada | ATF+4 | 001F1403 | Pennzoil Platinum ATF+4 | 1 |  | Chrysler ATF +4
en_CA | CA | Petro-Canada | Turboflo 46 | 001A9783 | Shell Turbo Oil T 46 | 1 |  | Steam and light duty gas turbine oil, TOST 10,000+ hours, RPVOT 1,000
fr_CA | CA | Petro-Canada | Turboflo R&O 46 | 001A9783 | Shell Turbo Oil T 46 | 1 |  | R&O oil, TOST 4,000+ hours
en_CA | CA | Petro-Canada | Turboflo 68 | 001A9784 | Shell Turbo Oil T 68 | 1 |  | Steam and light duty gas turbine oil, TOST 10,000+ hours, RPVOT 1,000
en_CA | CA | Petro-Canada | Turboflo R&O 46 | 001A9783 | Shell Turbo Oil T 46 | 1 |  | R&O oil, TOST 4,000+ hours
fr_CA | CA | Petro-Canada | Turboflo 46 | 001A9783 | Shell Turbo Oil T 46 | 1 |  | Steam and light duty gas turbine oil, TOST 10,000+ hours, RPVOT 1,000
fr_CA | CA | Petro-Canada | Sentron MG440 | 001E7184 | Shell Mysella S5 N 15W-40 | 1 |  | Natural gas engine oil, 0.45% ash, TBN 5.0, SAE 15W-40
fr_CA | CA | Petro-Canada | Sentron LD 8000 | 001E7185 | Shell Mysella S5 N 40 | 1 |  | Natural gas engine oil, 0.5% sulphated ash, TBN 4.6, SAE 40, extended drain, enhance nitration control compare to SENTRON LD 5000 |  | 0,48 % de cendres sulfatées, IBT 4,5
fr_CA | CA | Petro-Canada | Sentron CG 40 Plus | 001E7186 | Shell Mysella S5 S 40 | 1 |  | Natural gas engine oil, 0.92% ash, TBN 8.5, SAE 40, for sour gas, severe service
en_CA | CA | Petro-Canada | Enduratex EP 320 | 001F1179 | Shell Omala S2 GX 320 | 1 |  | Extreme pressure gear oil
fr_CA | CA | Petro-Canada | Sentron VTP 10W-40 | 001E7184 | Shell Mysella S5 N 15W-40 | 2 |  | Stationary natural gas engines, addition AW, 4-stroke, CES 20074-2012, 0.54% Ash, TBN=3.97 |  | 0,485 % de cendres, IBT = 4,5
fr_CA | CA | Petro-Canada | RP 268 | 001D8382 | Shell Gas Compressor Oil S3 PSN 220 | 1 |  | Natural gas compressor cylinder/rodpacking lubricant for sour/wet gas, 252 cSt @ 40°C
fr_CA | CA | Petro-Canada | Enduratex EP 320 | 001F1179 | Shell Omala S2 GX 320 | 1 |  | Extreme pressure gear oil
fr_CA | CA | Petro-Canada | Sentron Ashless 40 | 001E7178 | Shell Mysella S2 Z 40 | 1 |  | 2 or 4-stroke,suitable for engine with catalytic converters, 0.05% wt ash
fr_CA | CA | Petro-Canada | Produro TO-4+ Synthetic All Season | 001F9103 | Shell Spirax S6 CXME 5W-30 | 2 |  | Syn Blend CAT TO-4, equivalent to 5W-30 |  | si la viscosité est ok
en_CA | CA | Petro-Canada | Enduratex EP 460 | 001F1182 | Shell Omala S2 GX 460 | 1 |  | Extreme pressure gear oil
fr_CA | CA | Petro-Canada | Enduratex EP 460 | 001F1182 | Shell Omala S2 GX 460 | 1 |  | Extreme pressure gear oil
fr_CA | CA | Petro-Canada | Enduratex XL Synthetic Blend 68/220 | 001F1174 | Shell Omala S2 GX 150 | 2 |  | Extreme pressure synthetic blend, 152 centistokes @ 40°C |  | pas un mélange synthétique, huile minérale
en_CA | CA | Petro-Canada | Enduratex XL Synthetic Blend 68/220 | 001F1174 | Shell Omala S2 GX 150 | 2 |  | Extreme pressure synthetic blend, 152 centistokes @ 40°C |  | not synthetic blend, mineral oil
fr_CA | CA | Petro-Canada | Enduratex EP 150 | 001F1174 | Shell Omala S2 GX 150 | 1 |  | Extreme pressure gear oil
fr_CA | CA | Petro-Canada | Enduratex XL Synthetic Blend 68/150 | 001F1174 | Shell Omala S2 GX 150 | 2 |  | Extreme pressure synthetic blend, 98 centistokes @ 40°C |  | pas un mélange synthétique, huile minérale
fr_CA | CA | Petro-Canada | Vultrex OGL Synthetic Arctic | 001D8499 | Shell Gadus S2 OG 40 | 2 |  | Open gear, 226 centistokes @ 40°C, aluminum Complex |  | 660 centistokes à 40 °C, mélange synthétique
fr_CA | CA | Petro-Canada | Vultrex OGL Heavy 3600 | 001E6890 | Shell Gadus S4 OGT | 2 |  | Open gear, synthetic blend, NLGI 0, base oil 4033 centistokes @ 40°C, aluminum Complex |  | mélange non synthétique, 5500 centistokes à 40 °C
en_CA | CA | Petro-Canada | Enduratex EP 220 | 001F1177 | Shell Omala S2 GX 220 | 1 |  | Extreme pressure gear oil
fr_CA | CA | Petro-Canada | Compressor Oil RP 460 | 001D8382 | Shell Gas Compressor Oil S3 PSN 220 | 2 |  | 405 cSt @ 40°C compressor oil for compressing sour or wet natural gas, non-fatty additive package |  | si la viscosité est ok
fr_CA | CA | Petro-Canada | Compressor Oil RP 268 | 001D8382 | Shell Gas Compressor Oil S3 PSN 220 | 1 |  | 252 cSt @ 40°C compressor oil for compressing sour or wet natural gas, non-fatty additive package
en_CA | CA | Petro-Canada | NGS 1000 | 001D8382 | Shell Gas Compressor Oil S3 PSN 220 | 2 |  | Synthetic blend (PAO), natural gas compressor fluid, can be used for sour gas, 160 cSt @ 40°C |  | if viscosity ok
en_CA | CA | Petro-Canada | Hydrex AW 32 | 001F8438 | Shell Tellus S2 MX 32 | 1 |  | Anti-wear hydraulic, VI = 100, TOST 6500+ hours
fr_CA | CA | Petro-Canada | Hydrex AW 32 | 001F8438 | Shell Tellus S2 MX 32 | 1 |  | Anti-wear hydraulic, VI = 100, TOST 6500+ hours
fr_CA | CA | Petro-Canada | NGS 1000 | 001D8382 | Shell Gas Compressor Oil S3 PSN 220 | 2 |  | Synthetic blend (PAO), natural gas compressor fluid, can be used for sour gas, 160 cSt @ 40°C |  | si la viscosité est ok
fr_CA | CA | Petro-Canada | Enduratex EP 100 | 001F1173 | Shell Omala S2 GX 100 | 1 |  | Extreme pressure gear oil
en_CA | CA | Petro-Canada | Enduratex EP 150 | 001F1174 | Shell Omala S2 GX 150 | 1 |  | Extreme pressure gear oil
en_CA | CA | Petro-Canada | Enduratex XL Synthetic Blend 68/150 | 001F1174 | Shell Omala S2 GX 150 | 2 |  | Extreme pressure synthetic blend, 98 centistokes @ 40°C |  | not synthetic blend, mineral oil
en_CA | CA | Petro-Canada | Compressor Oil RP 460 | 001D8382 | Shell Gas Compressor Oil S3 PSN 220 | 2 |  | 405 cSt @ 40°C compressor oil for compressing sour or wet natural gas, non-fatty additive package |  | if viscosity ok
en_CA | CA | Petro-Canada | Compressor Oil RP 268 | 001D8382 | Shell Gas Compressor Oil S3 PSN 220 | 1 |  | 252 cSt @ 40°C compressor oil for compressing sour or wet natural gas, non-fatty additive package
en_CA | CA | Petro-Canada | Enduratex EP 100 | 001F1173 | Shell Omala S2 GX 100 | 1 |  | Extreme pressure gear oil
fr_CA | CA | Petro-Canada | Supreme Synthetic Blend XL 5W-30 | 001F3007 | Pennzoil Gold 5W-30 Synthetic Blend Motor Oil | 1 |  | SN/RC, ILSAC GF-5, dexos1, WSS-M2C946-A, synthetic blend
fr_CA | CA | Petro-Canada | Supreme Synthetic Blend XL 5W-20 | 001F1146 | Pennzoil Gold 5W-20 Synthetic Blend Motor Oil | 1 |  | SN/RC, ILSAC GF-5, dexos1, WSS-M2C945-A, synthetic blend
fr_CA | CA | Petro-Canada | Turboflo Low Varnish (LV) 32 | 001F4447 | Shell Turbo S4 X 32 | 1 |  | TOST=10000+ hrs |  | synthétique, TOST = 10000 +, turbines à vapeur, à gaz, à cycle combiné
fr_CA | CA | Petro-Canada | Traxon E Synthetic MTF | 001F8273 | Spirax S6 GME 40 | 1 |  | Synthetic manual transmission, non-EP, AW, Eaton PS-386
fr_CA | CA | Petro-Canada | Sepro XL Paper Machine Oil 220 | 001D7872 | Shell Paper Machine Oil S3 M 220 | 1 |  | ISO 220, free of metals, FZG 12+, Paper Machine Oil
fr_CA | CA | Petro-Canada | Sepro XL Paper Machine Oil 150 | 001D7871 | Shell Paper Machine Oil S3 M 150 | 1 |  | ISO 150, free of metals, FZG 12+, Paper Machine Oil
fr_CA | CA | Petro-Canada | Super Vac Fluid 20 | 001D7987 | Shell Vacuum Pump Oil S2 R 100 | 1 |  | Low vapor pressure vacuum pump oil, 103 centistokes @ 40°C
fr_CA | CA | Petro-Canada | Vultrex MPG EP 2 | 001D8427 | Shell Gadus S3 V460 1.5 | 2 |  | Al Complex, 403 centistokes @ 40°C, off-highway & steel mills, dropping point 550°F |  | complexe de lithium, synthétique, NLGI 1.5
fr_CA | CA | Petro-Canada | Vultrex MPG EP 1 | 001D8427 | Shell Gadus S3 V460 1.5 | 2 |  | Al Complex, 403 centistokes @ 40°C, off-highway & steel mills, dropping point 527°F |  | complexe de lithium, synthétique, NLGI 1.5
fr_CA | CA | Petro-Canada | Enduratex EP 220 | 001F1177 | Shell Omala S2 GX 220 | 1 |  | Extreme pressure gear oil
fr_CA | CA | Petro-Canada | Turboflo R&O 460 | 001D7823 | Shell Morlina S3 BA 460 | 1 |  | R&O oil, TOST 1,600 hours
fr_CA | CA | Petro-Canada | Turboflo Low Varnish (LV) 46 | 001F4449 | Shell Turbo S4 GX 46 | 1 |  | TOST=10000+ hrs |  | synthétique, TOST = 10000 +, turbines à vapeur, à gaz, à cycle combiné et à engrenages
fr_CA | CA | Petro-Canada | Turboflo Low Varnish (LV) 32 | 001F4448 | Shell Turbo S4 GX 32 | 1 |  | TOST=10000+ hrs |  | synthétique, TOST = 10000 +, turbines à vapeur, à gaz, à cycle combiné et à engrenages
fr_CA | CA | Petro-Canada | Turboflo R&O 77 | 001A9785 | Shell Turbo Oil T 100 | 2 |  | R&O, TOST= 4000+, 78 cSt at 40C |  | ISO 100, TOST=5000
fr_CA | CA | Petro-Canada | Produro FD-1 Synthetic | 001D8254 | Shell Spirax S5 CFD M 60 | 2 |  | CAT FD-1 final drive and axles, synthetic |  | Pas synthétique, pas de température basse.
fr_CA | CA | Petro-Canada | Duron E 15W-40 XL Synthetic Blend | 001F8880 | Shell Rotella T4 Triple Protection 15W-40 | 2 |  | 15W-40 API CJ-4/SM Diesel Engine Oil |  | pas un mélange synthétique
fr_CA | CA | Petro-Canada | Duron E 15W-40 XL Synthetic Blend | 001F8875 | Shell Rotella T6 5W-40 | 1 |  | 15W-40 API CJ-4/SM Diesel Engine Oil |  | mélange synthétique amélioré, plus de phosphore, CK-4
fr_CA | CA | Petro-Canada | Duron E 15W-40 | 001F8906 | Shell Rotella T5 15W-40 | 1 |  | 15W-40 API CJ-4/SM Diesel Engine Oil |  | mélange synthétique amélioré, plus de phosphore, CK-4
fr_CA | CA | Petro-Canada | Duron E 15W-40 XL Synthetic Blend | 001F8906 | Shell Rotella T5 15W-40 | 1 |  | 15W-40 API CJ-4/SM Diesel Engine Oil
fr_CA | CA | Petro-Canada | Duron Single Grade 10W | 001D5427 | Shell Rotella T1 10W | 1 |  | API CF
fr_CA | CA | Petro-Canada | Duron GEO LD 15W-40 | 001E3657 | Shell Rotella T3 NG 15W-40 | 1 |  | Natural gas engine oil for transport, Cummins CES 20074
fr_CA | CA | Petro-Canada | Duron E 5W-40 Synthetic | 001F8875 | Shell Rotella T6 5W-40 | 1 |  | 5W-40 Synthetic API CJ-4/SM
fr_CA | CA | Petro-Canada | Duron E 10W-30 | 001F9512 | Shell Rotella T4 Triple Protection 10W-30 | 1 |  | CJ-4/SM, Detroit Diesel 93K218, Cummins CES 20081, Mack EO-O Premium Plus, Volvo VDS-4
fr_CA | CA | Petro-Canada | Duron E 10W-30 | 001F8878 | Shell Rotella T5 10W-30 | 1 |  | CJ-4/SM, Detroit Diesel 93K218, Cummins CES 20081, Mack EO-O Premium Plus, Volvo VDS-4 |  | mélange synthétique amélioré
fr_CA | CA | Petro-Canada | Duron E 0W-40 Synthetic | 001H0326 | Shell Rotella T6 0W-40 | 1 |  | 0W-40 Syn API SM recommended but not licensed for CJ-4 , -66°C PP |  | si conforme à CK-4
fr_CA | CA | Petro-Canada | Duron E 10W-40 Synthetic | 001F8875 | Shell Rotella T6 5W-40 | 2 |  | 10W-40 Synthetic API CJ-4/SM, Deutz DQC III-10 LA |  | 5W-40, pas Deutz DQC III-10 LA
fr_CA | CA | Petro-Canada | Duron E 15W-40 | 001F8881 | Shell Rotella T3 Fleet 15W-40 | 1 |  | 15W-40 API CJ-4/SM Diesel Engine Oil
fr_CA | CA | Petro-Canada | Duron E 15W-40 | 001F8880 | Shell Rotella T4 Triple Protection 15W-40 | 1 |  | 15W-40 API CJ-4/SM Diesel Engine Oil
fr_CA | CA | Petro-Canada | Duron E 10W-40 Synthetic | 001F8906 | Shell Rotella T5 15W-40 | 2 |  | 10W-40 Synthetic API CJ-4/SM, Deutz DQC III-10 LA |  | Mélange synthétique, si 15W-40 ok, pas Deutz DQC III-10 LA
fr_CA | CA | Petro-Canada | Duron UHP 10W-40 Synthetic | 001F8875 | Shell Rotella T6 5W-40 | 2 |  | 10W-40 Synthetic API CK-4/SN, Deutz DQC III-10 LA |  | 5W-40, pas Deutz DQC III-10 LA
fr_CA | CA | Petro-Canada | Duron UHP 0W-40 Synthetic | 001H0326 | Shell Rotella T6 0W-40 | 2 |  | 0W-40 Synthetic API CK-4/SN CES 20086, ECF-3, JASO MA2 |  | CJ-4 0W-40
fr_CA | CA | Petro-Canada | Duron UHP 0W-30 Synthetic | 001H0326 | Shell Rotella T6 0W-40 | 2 |  | 0W-30 Synthetic API CK-4/SN CES 20086, ECF-3, JASO MA2 |  | CJ-4 0W-40 si viscosité est ok
fr_CA | CA | Petro-Canada | Duron UHP 10W-40 Synthetic | 001F8906 | Shell Rotella T5 15W-40 | 2 |  | 10W-40 Synthetic API CK-4/SN, Deutz DQC III-10 LA |  | Mélange synthétique, si 15W-40 ok, pas Deutz DQC III-10 LA
fr_CA | CA | Petro-Canada | Duron UHP E6 10W-40 | 001F8875 | Shell Rotella T6 5W-40 | 1 |  | 10W-40 Synthetic API CJ-4/SN |  | 5W-40
fr_CA | CA | Petro-Canada | Duron UHP 5W-40 Synthetic | 001F8875 | Shell Rotella T6 5W-40 | 1 |  | 5W-40 Synthetic API CK-4/SN
fr_CA | CA | Petro-Canada | Duron UHP 5W-30 Synthetic | 001F8876 | Shell Rotella T6 Multi Vehicle 5W-30 | 2 |  | 5W-30 Synthetic API CK-4/SN ACEA E6, WSS-M2C171-F1, |  | Non approuvé par Ford
fr_CA | CA | Petro-Canada | Duron Single Grade 40 | 001H5092 | Shell Rotella T1 40 | 2 |  | API CF / CF-2 , SJ, CAT 3600, M2C 171-C DD 7SE270 |  | API CF, CF-2 seulement
fr_CA | CA | Petro-Canada | Duron Single Grade 30 | 001D5428 | Shell Rotella T1 30 | 2 |  | API CF / CF-2 , SJ, CAT 3600, M2C 171-C |  | API CF, CF-2 seulement
fr_CA | CA | Petro-Canada | Duron Synthetic Engine Oil 0W-30 | 001H0326 | Shell Rotella T6 0W-40 | 2 |  | API CH-4 |  | si la viscosité est ok, CJ-4
fr_CA | CA | Petro-Canada | Enduratex EP 1000 | 001F1183 | Shell Omala S2 GX 680 | 2 |  | Extreme pressure gear oil |  | si la viscosité est ok
fr_CA | CA | Petro-Canada | Enduratex EP 680 | 001F1183 | Shell Omala S2 GX 680 | 1 |  | Extreme pressure gear oil
fr_CA | CA | Petro-Canada | Duron Synthetic Engine Oil 5W-40 | 001F8875 | Shell Rotella T6 5W-40 | 1 |  | API CI-4+ / SL , ECF 2, CES 20078 |  | CK-4
fr_CA | CA | Petro-Canada | Duratac Non-Drip 68 | 001E0126 | Shell Tonna S2 MX 68 | 2 |  | Chain Oil |  | huile peut être utilisée comme huile de chaîne dans certaines applications
fr_CA | CA | Petro-Canada | Environ AW 68 | 001D7760 | Shell Tellus S3 M 68 | 2 |  | Environmentally friendly zinc-free hydraulic oil, dielectric |  | pas diélectrique
fr_CA | CA | Petro-Canada | Compro Compressor Fluid 150 | 001D7779 | Shell Corena S2 P 100 | 2 |  | mineral oil air compressor fluid |  | si compresseurs alternatifs, si ISO 100 ok
fr_CA | CA | Petro-Canada | Compro Compressor Fluid 100 | 001D7779 | Shell Corena S2 P 100 | 2 |  | mineral oil air compressor fluid |  | si compresseurs alternatifs
fr_CA | CA | Petro-Canada | ATF+4 | 001F1403 | Pennzoil Platinum ATF+4 | 1 |  | Chrysler ATF +4
fr_CA | CA | Petro-Canada | Compro Compressor Fluid 32 | 001D7786 | Shell Corena S4 R 46 | 1 |  | mineral oil air compressor fluid, 36 cSt @ 40°C |  | huile synthétique améliorée
fr_CA | CA | Petro-Canada | Dieseltonic Motor Oil 40 | 001H5092 | Shell Rotella T1 40 | 2 |  | API category CF-2, CF, Detroit Diesel 7SE270 (2-Stroke),Detroit Diesel 6V92TA, 0.80% ash |  | API CF/CF-2 & DD séries 53, 91, 72
fr_CA | CA | Petro-Canada | Dieseltonic Motor Oil 30 | 001D5428 | Shell Rotella T1 30 | 2 |  | API category CF-2, CF, Detroit Diesel 7SE270 (2-Stroke),Detroit Diesel 6V92TA, 0.80% ash |  | API CF/CF-2 & DD séries 53, 91, 72
fr_CA | CA | Petro-Canada | Dexron ATF VI | 001F1402 | Pennzoil Platinum LV Multi-Vehicle ATF | 1 |  | Dexron VI
fr_CA | CA | Petro-Canada | Duratac Non-Drip 32 | 001D7770 | Shell Tonna S2 M 32 | 2 |  | Chain Oil |  | huile peut être utilisée comme huile de chaîne dans certaines applications
fr_CA | CA | Petro-Canada | Duratac Non-Drip 220 | 001E0127 | Shell Tonna S2 MX 220 | 2 |  | Chain Oil |  | huile peut être utilisée comme huile de chaîne dans certaines applications
fr_CA | CA | Petro-Canada | Compro Compressor Fluid 68 | 001D7787 | Shell Corena S4 R 68 | 1 |  | mineral oil air compressor fluid |  | si compresseur rotatif, huile synthétique améliorée
en_CA | CA | Petro-Canada | Environ AW 68 | 001D7760 | Shell Tellus S3 M 68 | 2 |  | Environmentally friendly zinc-free hydraulic oil, dielectric |  | not dielectric
fr_CA | CA | Petro-Canada | Duron UHP E6 10W-40 | 001F8906 | Shell Rotella T5 15W-40 | 2 |  | 10W-40 Synthetic API CJ-4/SN |  | Mélange synthétique, 15W-40
fr_CA | CA | Petro-Canada | Precision Synthetic Heavy | 001D8441 | Shell Gadus S5 V460 1.5 | 1 |  | Lithium Complex, NLGI 1.5, synthetic ISO 460
fr_CA | CA | Petro-Canada | Precision XL EMB 2 | 001D8463 | Shell Gadus S2 V100 2 | 2 |  | Lithium Complex, non-EP, 112 centistokes @ 40°C |  | savon au lithium
en_CA | CA | Petro-Canada | Enduratex EP 68 | 001F1172 | Shell Omala S2 GX 68 | 1 |  | Extreme pressure gear oil
fr_CA | CA | Petro-Canada | Harnex Wind Turbine Gear Oil | 001F8459 | Shell Omala S4 GXV 320 | 1 |  | Synthetic EP gear oil, resists micropitting, ISO 320
fr_CA | CA | Petro-Canada | Produro FD 1 60 | 001D8254 | Shell Spirax S5 CFD M 60 | 1 |  | CAT 60 FD OIL
fr_CA | CA | Petro-Canada | Energol DS3 154 | 001G1523 | Shell Gadinia S3 40 | 2 |  | TBN=15 high detergent, trunk piston diesel engines, API CD, SAE 40 |  | IBT=12
fr_CA | CA | Petro-Canada | Energol DL-MP 40 | 001G1523 | Shell Gadinia S3 40 | 2 |  | Medium speed trunk piston engine, API CD, TBN=9, SAE 40 |  | IBT=12
fr_CA | CA | Petro-Canada | Energol IC-HFX 304 | 001G1526 | Shell Argina S3 40 | 2 |  | Crankcase/cylinder oil for medium speed trunk piston diesel engines, SAE 40 TBN 30
fr_CA | CA | Petro-Canada | Precision General Purpose EP2 | 001D8451 | Shell Gadus S2 V220 2 | 2 |  | Lithium, 159 cSt @40ºC, operating Temp -25ºC to 135ºC |  | ISO 220, température d’opération -20 °C à 135 °C
fr_CA | CA | Petro-Canada | Precision General Purpose Moly EP2 | 001D8458 | Shell Gadus S2 V220AD 2 | 2 |  | Lithium, 150 cSt @ 40ºC, 2% Moly, operating temp -20ºC to 135ºC |  | ISO 220, 3 % molybdène
fr_CA | CA | Petro-Canada | Precision Synthetic EP 000 | 001G5060 | Shell Gadus S5 V460C 00 | 2 |  | Lithium Complex, NLGI 000, synthetic ISO 460, EP |  | si NLGI 00 ok
fr_CA | CA | Petro-Canada | Precision General Purpose EP1 | 001D8450 | Shell Gadus S2 V220 1 | 2 |  | Lithium, 159 cSt @40ºC, operating temp -30ºC to 135ºC |  | ISO 220, température d’opération -25 °C à 130 °C
fr_CA | CA | Petro-Canada | Hydrex MV 68 | 001F8434 | Shell Tellus S2 VX 68 | 1 |  | Anti-wear hydraulic, VI=142, dielectric, TOST=7000 |  | TOST = 5000+
fr_CA | CA | Petro-Canada | Hydrex MV 46 | 001F8433 | Shell Tellus S2 VX 46 | 1 |  | Anti-wear hydraulic, VI=153, dielectric, TOST=7000 |  | TOST = 5000+
fr_CA | CA | Petro-Canada | Hydrex MV 32 | 001F8432 | Shell Tellus S2 VX 32 | 1 |  | Anti-wear hydraulic, VI=146, dielectric, TOST=7000 |  | TOST = 5000+
fr_CA | CA | Petro-Canada | Enduratex EP 68 | 001F1172 | Shell Omala S2 GX 68 | 1 |  | Extreme pressure gear oil
en_CA | CA | Petro-Canada | Enduratex EP 680 | 001F1183 | Shell Omala S2 GX 680 | 1 |  | Extreme pressure gear oil
en_CA | CA | Petro-Canada | Enduratex EP 1000 | 001F1183 | Shell Omala S2 GX 680 | 2 |  | Extreme pressure gear oil |  | if viscosity ok
fr_CA | CA | Petro-Canada | Energol CLO 50M | 001A0095 | Shell Alexia 50 | 1 |  | TBN=70, low speed crosshead diesel engines
fr_CA | CA | Petro-Canada | Duron UHP E6 5W-30 | 001F8876 | Shell Rotella T6 Multi Vehicle 5W-30 | 2 |  | 5W-30 API CJ-4/SN ACEA E6, WSS-M2C171-F1, |  | huile synthétique améliorée
fr_CA | CA | Phillips 66 | GT-1 High Performance With Liquid Titanium 0W-20 | 001F1147 | Pennzoil Gold 0W-20 Synthetic Blend Motor Oil | 1 |  | API SN Plus, ILSAC GF-5 synthetic blend, not GM dexos1 |  | approuvée dexos1 Gen 2
fr_CA | CA | Phillips 66 | Dynalife HT 2 | 001D8427 | Shell Gadus S3 V460 1.5 | 2 |  | Lithium Complex thickened, GC-LB, 625 centistokes @ 40°C
fr_CA | CA | Phillips 66 | Dynalife HT 2 | 001D8425 | Shell Gadus S3 V220C 2 | 2 |  | Lithium Complex thickened, GC-LB, 625 centistokes @ 40°C
fr_CA | CA | Phillips 66 | GT-1 High Performance With Liquid Titanium 10W-30 | 001D7521 | Pennzoil Gold SAE 10W-30 Synthetic Blend Motor Oil | 1 |  | API SN Plus, ILSAC GF-5 synthetic blend
fr_CA | CA | Phillips 66 | Gear Oil 1000 | 001F1183 | Shell Omala S2 GX 680 | 2 |  | Industrial gear lubricant, AGMA 8A EP |  | si la viscosité est ok
fr_CA | CA | Phillips 66 | Gear Oil 100 | 001F1173 | Shell Omala S2 GX 100 | 1 |  | Industrial gear lubricant, AGMA 3EP
fr_CA | CA | Phillips 66 | GT-1 Full Synthetic With Liquid Titanium 0W-20 | 001D7527 | Pennzoil Platinum SAE 0W-20 Full Synthetic Motor Oil | 1 |  | API SN, GF-5
fr_CA | CA | Phillips 66 | Gear Oil 150 | 001F1174 | Shell Omala S2 GX 150 | 1 |  | Industrial gear lubricant, AGMA 4EP
fr_CA | CA | Phillips 66 | Gear Oil 100M | 001F1173 | Shell Omala S2 GX 100 | 1 |  | Industrial gear lubricant, AGMA 3EP for mist systems (Alcoa mist test) |  | convient pour le brouillard, mais pas approuvée par Alcoa
fr_CA | CA | Phillips 66 | GT-1 High Performance With Liquid Titanium 5W-20 | 001F1146 | Pennzoil Gold 5W-20 Synthetic Blend Motor Oil | 1 |  | API SN Plus, ILSAC GF-5 synthetic blend, not GM dexos1 |  | approuvée dexos1 Gen 2
fr_CA | CA | Phillips 66 | GT-1 High Performance With Liquid Titanium 20W-50 | 001D7520 | Pennzoil SAE 20W-50 Motor Oil | 2 |  | API SN Plus, synthetic blend |  | pas un mélange synthétique
fr_CA | CA | Phillips 66 | GT-1 High Performance With Liquid Titanium 5W-30 | 001F3007 | Pennzoil Gold 5W-30 Synthetic Blend Motor Oil | 1 |  | API SN Plus, ILSAC GF-5 synthetic blend, not GM dexos1 |  | approuvée dexos1 Gen 2
fr_CA | CA | Phillips 66 | GT-1 High Mileage Synthetic Blend Motor Oil With Liquid Titanium 5W-30 | 001F4044 | Pennzoil Platinum High Mileage SAE 5W-30 Full Synthetic Motor Oil | 1 |  | Greater than 75,000 miles motor oil |  | mise à niveau, entièrement synthétique
fr_CA | CA | Phillips 66 | GLW 320 | 001F1179 | Shell Omala S2 GX 320 | 1 |  | EP gear oil, separates from water
fr_CA | CA | Phillips 66 | GLW 460 | 001F1182 | Shell Omala S2 GX 460 | 1 |  | EP gear oil, separates from water
fr_CA | CA | Phillips 66 | Dynalife L-EP 000 | 001D8449 | Shell Gadus S2 V220 00 | 2 |  | Discontinued Li Soap, EP, NLGI 000, 175 cSt @ 40°C base oil |  | NLGI 00
fr_CA | CA | Phillips 66 | Dynalife L-EP 0 | 001D8448 | Shell Gadus S2 V220 0 | 1 |  | Discontinued Li Soap, EP, NLGI 0, 175 cSt @ 40°C base oil
fr_CA | CA | Phillips 66 | Dynalife L-EP 00 | 001D8449 | Shell Gadus S2 V220 00 | 1 |  | Discontinued Li Soap, EP, NLGI 00, 175 cSt @ 40°C base oil
fr_CA | CA | Phillips 66 | GT-1 Diesel Motor Oil With Liquid Titanium 15W-40 | 001F8880 | Shell Rotella T4 Triple Protection 15W-40 | 2 |  | API CJ-4, synthetic blend |  | pas un mélange synthétique
fr_CA | CA | Phillips 66 | GT-1 Diesel Motor Oil With Liquid Titanium 15W-40 | 001F8906 | Shell Rotella T5 15W-40 | 1 |  | API CJ-4, synthetic blend
fr_CA | CA | Phillips 66 | GLW 220 | 001F1177 | Shell Omala S2 GX 220 | 1 |  | EP gear oil, separates from water
fr_CA | CA | Phillips 66 | GT-1 Full Synthetic With Liquid Titanium 5W-30 | 001D7526 | Pennzoil Platinum SAE 5W-30 Full Synthetic Motor Oil | 1 |  | API SN, GF-5, GM 4718M
fr_CA | CA | Phillips 66 | GT-1 Full Synthetic With Liquid Titanium 5W-20 | 001D7525 | Pennzoil Platinum SAE 5W-20 Full Synthetic Motor Oil | 1 |  | API SN, GF-5
fr_CA | CA | Phillips 66 | GT-1 High Mileage Synthetic Blend Motor Oil With Liquid Titanium 5W-20 | 001F4043 | Pennzoil Platinum High Mileage SAE 5W-20 Full Synthetic Motor Oil | 1 |  | Greater than 75,000 miles motor oil |  | mise à niveau, entièrement synthétique
fr_CA | CA | Phillips 66 | High Performance Gear Oil 80W-90 | 001D8279 | Shell Spirax S2 ALS 80W-90 | 2 |  | GL-5, limited slip additive |  | si plus de 2 % d’additif glissement limité requis par le fabricant d’origine, ajouter une quantité supplémentaire
fr_CA | CA | Phillips 66 | Four Seasons AW 46 | 001F8439 | Shell Tellus S2 MX 46 | 1 |  | AW hydraulic oil
fr_CA | CA | Phillips 66 | Four Seasons AW 68 | 001F8440 | Shell Tellus S2 MX 68 | 1 |  | AW hydraulic oil
fr_CA | CA | Phillips 66 | Four Seasons AW 100 | 001F8441 | Shell Tellus S2 MX 100 | 1 |  | AW hydraulic oil
fr_CA | CA | Phillips 66 | Four Seasons AW 32 | 001F8438 | Shell Tellus S2 MX 32 | 1 |  | AW hydraulic oil
fr_CA | CA | Phillips 66 | GT-1 Full Synthetic With Liquid Titanium 10W-30 | 001D7524 | Pennzoil Platinum SAE 10W-30 Full Synthetic Motor Oil | 1 |  | API SN, GF-5
fr_CA | CA | Phillips 66 | Drillube 46 | 001D7865 | Shell Air Tool Oil S2 A 32 | 2 |  | Air-tool lubricant, discontinued |  | si la viscosité est ok
fr_CA | CA | Phillips 66 | Guardol ECT Diesel Engine Oil With Liquid Titanium 15W-40 | 001F8880 | Shell Rotella T4 Triple Protection 15W-40 | 2 |  | Synthetic blend, API CK-4 |  | pas un mélange synthétique
fr_CA | CA | Phillips 66 | Guardol ECT Diesel Engine Oil With Liquid Titanium 10W-30 | 001F9512 | Shell Rotella T4 Triple Protection 10W-30 | 2 |  | Synthetic blend, API CK-4 |  | pas un mélange synthétique
fr_CA | CA | Phillips 66 | HT/4 Fluid 60 | 001D8253 | Shell Spirax S4 CX 60 | 1 |  | Caterpillar TO-4
fr_CA | CA | Phillips 66 | Dynalife 150 2 | 001D8451 | Shell Gadus S2 V220 2 | 1 |  | Li Soap, EP, NLGI 2, 175 cSt @ 40°C base oil
fr_CA | CA | Phillips 66 | Dynalife 150 1 | 001D8450 | Shell Gadus S2 V220 1 | 1 |  | Li Soap, EP, NLGI 1, 175 cSt @ 40°C base oil
fr_CA | CA | Phillips 66 | Guardol ECT Diesel Engine Oil With Liquid Titanium 10W-30 | 001F8878 | Shell Rotella T5 10W-30 | 1 |  | Synthetic blend, API CK-4
fr_CA | CA | Phillips 66 | Heat Transfer Oil #3 | 001D8401 | Shell Heat Transfer Oil S2 X | 1 |  | Heat transfer oil, ISO 46, discontinued
fr_CA | CA | Phillips 66 | Dynalife 150 3 | 001D8451 | Shell Gadus S2 V220 2 | 2 |  | Li Soap, EP, NLGI 3, 175 cSt @ 40°C base oil |  | NLGI 2
fr_CA | CA | Phillips 66 | Dynalife 220 0 | 001D8448 | Shell Gadus S2 V220 0 | 1 |  | Li Soap, EP, NLGI 0, 220 cSt @ 40°C base oil
fr_CA | CA | Phillips 66 | Guardol ECT Diesel Engine Oil With Liquid Titanium 15W-40 | 001F8906 | Shell Rotella T5 15W-40 | 1 |  | Synthetic blend, API CK-4
fr_CA | CA | Phillips 66 | Guardol QLT 15W-40 | 001F8881 | Shell Rotella T3 Fleet 15W-40 | 1 |  | API CI-4Plus |  | mise à niveau CK-4
fr_CA | CA | Phillips 66 | Guardol QLT 15W-40 | 001F8880 | Shell Rotella T4 Triple Protection 15W-40 | 1 |  | API CI-4Plus |  | mise à niveau CK-4
fr_CA | CA | Phillips 66 | HG Fluid | 001D8246 | Shell Spirax S4 TXM | 1 |  | Multifuctional tractor fluid, 60 cSt @ 40°C, discontinued
fr_CA | CA | Phillips 66 | Guardol ECT With Liquid Titanium 15W-40 | 001F8880 | Shell Rotella T4 Triple Protection 15W-40 | 2 |  | API CJ-4, synthetic blend |  | pas un mélange synthétique
fr_CA | CA | Phillips 66 | HT/4 Fluid 30 | 001D8250 | Shell Spirax S4 CX 30 | 1 |  | Caterpillar TO-4
fr_CA | CA | Phillips 66 | HT/4 Fluid 50 | 001D8252 | Shell Spirax S4 CX 50 | 1 |  | Caterpillar TO-4
fr_CA | CA | Phillips 66 | HT/4 Fluid 10W | 001D8249 | Shell Spirax S4 CX 10W | 1 |  | Caterpillar TO-4
fr_CA | CA | Phillips 66 | Guardol NG 15W-40 | 001E3657 | Shell Rotella T3 NG 15W-40 | 1 |  | Natural gas engine oil for transport, Cummins CES 20074
fr_CA | CA | Phillips 66 | Guardol ECT With Liquid Titanium 15W-40 | 001F8906 | Shell Rotella T5 15W-40 | 1 |  | API CJ-4, synthetic blend
fr_CA | CA | Phillips 66 | Drillube 32 | 001D7865 | Shell Air Tool Oil S2 A 32 | 1 |  | Air-tool lubricant, discontinued
fr_CA | CA | Phillips 66 | Gear Oil 68 | 001F1172 | Shell Omala S2 GX 68 | 1 |  | Industrial gear lubricant, AGMA 2EP
fr_CA | CA | Phillips 66 | Dynalife HT 1 | 001D8424 | Shell Gadus S3 V220C 1 | 2 |  | Lithium Complex thickened, GC-LB, 625 centistokes @ 40°C
fr_CA | CA | Phillips 66 | Dynalife HT 1 | 001D8427 | Shell Gadus S3 V460 1.5 | 2 |  | Lithium Complex thickened, GC-LB, 625 centistokes @ 40°C
fr_CA | CA | Phillips 66 | Drillube 100 | 001D7866 | Shell Air Tool Oil S2 A 100 | 1 |  | Air-tool lubricant, discontinued
fr_CA | CA | Phillips 66 | Gear Oil 320 | 001F1179 | Shell Omala S2 GX 320 | 1 |  | Industrial gear lubricant, AGMA 6EP
fr_CA | CA | Phillips 66 | Gear Oil 220M | 001F1177 | Shell Omala S2 GX 220 | 2 |  | Industrial gear lubricant, AGMA 5EP for mist systems (Alcoa mist test) |  | pas d’additif antibrouillard, pas approuvée par Alcoa
fr_CA | CA | Phillips 66 | Gear Oil 220 | 001F1177 | Shell Omala S2 GX 220 | 1 |  | Industrial gear lubricant, AGMA 5EP
fr_CA | CA | Phillips 66 | Gear Oil 460M | 001F1182 | Shell Omala S2 GX 460 | 1 |  | Industrial gear lubricant, AGMA 7EP for mist systems (Alcoa mist test) |  | convient pour le brouillard, mais pas approuvée par Alcoa
fr_CA | CA | Phillips 66 | Gear Oil 460 | 001F1182 | Shell Omala S2 GX 460 | 1 |  | Industrial gear lubricant, AGMA 7EP
fr_CA | CA | Phillips 66 | Dynalife 220 2 | 001D8451 | Shell Gadus S2 V220 2 | 1 |  | Li Soap, EP, NLGI 2, 220 cSt @ 40°C base oil
fr_CA | CA | Phillips 66 | Dynalife 220 000 | 001D8449 | Shell Gadus S2 V220 00 | 2 |  | Li Soap, EP, NLGI 000, 220 cSt @ 40°C base oil |  | NLGI 00
fr_CA | CA | Phillips 66 | Dynalife 220 1 | 001D8450 | Shell Gadus S2 V220 1 | 1 |  | Li Soap, EP, NLGI 1, 220 cSt @ 40°C base oil
fr_CA | CA | Phillips 66 | Heat Transfer Oil 46 | 001D8401 | Shell Heat Transfer Oil S2 X | 1 |  | Heat Transfer Oil, ISO 46 viscosity
fr_CA | CA | Phillips 66 | Drillube 320 | 001D7867 | Shell Air Tool Oil S2 A 320 | 1 |  | Air-tool lubricant, discontinued
fr_CA | CA | Phillips 66 | Dynalife 220 00 | 001D8449 | Shell Gadus S2 V220 00 | 1 |  | Li Soap, EP, NLGI 00, 220 cSt @ 40°C base oil
fr_CA | CA | Phillips 66 | Gear Oil 680 | 001F1183 | Shell Omala S2 GX 680 | 1 |  | Industrial gear lubricant, AGMA 8EP
fr_CA | CA | Phillips 66 | El Mar Low Ash 30 | 001E7179 | Shell Mysella S3 N 30 | 1 |  | NGEO, 0.45% Ash, TBN 4.2
fr_CA | CA | Phillips 66 | El Mar Low Ash 15W-40 | 001E7184 | Shell Mysella S5 N 15W-40 | 1 |  | NGEO, 0.45% Ash, TBN 4.2
fr_CA | CA | Phillips 66 | El Mar LF-D GEO 40 | 001E7180 | Shell Mysella S3 S 40 | 1 |  | NGEO for land fill digester gas, 0.5% Ash, TBN 6.2 |  | Examinez les spécifications requises
fr_CA | CA | Phillips 66 | El Mar Mid Ash Heavy Duty 30 | 001E7180 | Shell Mysella S3 S 40 | 2 |  | NGEO for sour gas, 1.0% Ash, TBN 7.9 |  | si la viscosité est ok
fr_CA | CA | Phillips 66 | El Mar Mid Ash Heavy Duty 15W-40 | 001E7180 | Shell Mysella S3 S 40 | 2 |  | NGEO for sour gas, 1.0% Ash, TBN 7.9 |  | si la viscosité est ok
fr_CA | CA | Phillips 66 | El Mar Low Ash 40 | 001E7181 | Shell Mysella S3 N 40 | 1 |  | NGEO, 0.45% Ash, TBN 4.2
fr_CA | CA | Phillips 66 | El Mar LA4 EXD 40 | 001E7185 | Shell Mysella S5 N 40 | 1 |  | NGEO, extended drain, 0.50% ash, TBN 5.5
fr_CA | CA | Phillips 66 | El Mar Ashless Supreme 40 | 001E7178 | Shell Mysella S2 Z 40 | 1 |  | NGEO, ashless, recommended for 2-cycle gas engines, excellent wear protection and oxidation stability
fr_CA | CA | Phillips 66 | El Mar LA4 EXD 30 | 001E7184 | Shell Mysella S5 N 15W-40 | 2 |  | NGEO, extended drain, 0.50% ash, TBN 5.5 |  | si la viscosité est ok
fr_CA | CA | Phillips 66 | El Mar LA4 EXD 15W-40 | 001E7184 | Shell Mysella S5 N 15W-40 | 1 |  | NGEO, extended drain, 0.50% ash, TBN 5.5
fr_CA | CA | Phillips 66 | Ecoterra Hydraulic Oil 32 | 001D7758 | Shell Tellus S3 M 32 | 2 |  | Environmentally friendly zinc-free, passes EPA Static Sheen Test |  | ne passe pas l’essai Static Sheen
fr_CA | CA | Phillips 66 | El Mar T GEO 40 | 001E7183 | Shell Mysella S3 Z 40 | 1 |  | NGEO, Very Low-Ash, for 2-cycle and 4-cycle engines. .14% Ash, TBN 2.4
fr_CA | CA | Phillips 66 | Extra Duty Gear Oil 100 | 001F1173 | Shell Omala S2 GX 100 | 1 |  | Industrial gear lubricant, AGMA 3EP
fr_CA | CA | Phillips 66 | Extended Bearing Life (EBL) Grease 00 | 001G5060 | Shell Gadus S5 V460C 00 | 2 |  | Semifluid EP hub grease, polyurea thickened, 110 cSt @ 40°C mineral base oil |  | huile de base ISO 460 synthétique, complexe de lithium
fr_CA | CA | Phillips 66 | Extended Bearing Life (EBL) Grease 0 | 001G5060 | Shell Gadus S5 V460C 00 | 2 |  | Semifluid EP hub grease, polyurea thickened, 110 cSt @ 40°C mineral base oil |  | huile de base ISO 460 synthétique, complexe de lithium, NLGI 0
fr_CA | CA | Phillips 66 | El Mar Mid Ash Supreme 15W-40 | 001E7180 | Shell Mysella S3 S 40 | 2 |  | NGEO for sour gas, 1.0% Ash, TBN 8.2 |  | si la viscosité est ok
fr_CA | CA | Phillips 66 | El Mar Mid Ash Heavy Duty 40 | 001E7180 | Shell Mysella S3 S 40 | 1 |  | NGEO for sour gas, 1.0% Ash, TBN 7.9
fr_CA | CA | Phillips 66 | El Mar T GEO 15W-40 | 001E7183 | Shell Mysella S3 Z 40 | 2 |  | NGEO, Very Low-Ash, for 2-cycle and 4-cycle engines. .14% Ash, TBN 2.4 |  | grade 15W-40 pas disponible
fr_CA | CA | Phillips 66 | El Mar Mid Ash Supreme 40 | 001E7180 | Shell Mysella S3 S 40 | 1 |  | NGEO for sour gas, 1.0% Ash, TBN 8.2
fr_CA | CA | Phillips 66 | El Mar Mid Ash Supreme 30 | 001E7180 | Shell Mysella S3 S 40 | 2 |  | NGEO for sour gas, 1.0% Ash, TBN 8.2 |  | si la viscosité est ok
fr_CA | CA | Phillips 66 | El Mar 2000 Oil 40 | 001E7183 | Shell Mysella S3 Z 40 | 1 |  | NGEO, 0.14% Ash, TBN 2.4
fr_CA | CA | Phillips 66 | El Mar 3000 Oil 40 | 001E7181 | Shell Mysella S3 N 40 | 1 |  | NGEO, 0.41% Ash
fr_CA | CA | Phillips 66 | El Mar 3000 Oil 30 | 001E7179 | Shell Mysella S3 N 30 | 1 |  | NGEO, 0.41% Ash
fr_CA | CA | Phillips 66 | El Mar 3000 Oil 15W-40 | 001E7184 | Shell Mysella S5 N 15W-40 | 1 |  | NGEO, 0.41% Ash
fr_CA | CA | Phillips 66 | Ecoterra Rock Drill Fluid 100 | 001D7866 | Shell Air Tool Oil S2 A 100 | 1 |  | Non-chlorinated EP air tool lubricant
fr_CA | CA | Phillips 66 | Ecoterra Paper Machine Oil 320 | 001D7873 | Shell Paper Machine Oil S3 M 320 | 1 |  | Ashless paper machine oil
fr_CA | CA | Phillips 66 | Ecoterra Rock Drill Fluid 320 | 001D7867 | Shell Air Tool Oil S2 A 320 | 1 |  | Non-chlorinated EP air tool lubricant
fr_CA | CA | Phillips 66 | Ecoterra Rock Drill Fluid 150 | 001D8068 | Shell Air Tool Oil S2 A 150 | 1 |  | Non-chlorinated EP air tool lubricant
fr_CA | CA | Phillips 66 | El Mar 3100 Oil 15W-40 | 001E7184 | Shell Mysella S5 N 15W-40 | 1 |  | NGEO, 0.42% Ash
fr_CA | CA | Phillips 66 | El Mar Ashless Heavy Duty 40 | 001E7178 | Shell Mysella S2 Z 40 | 1 |  | NGEO, ashless, recommended for 2-cycle gas engines
fr_CA | CA | Phillips 66 | Magnus 100 | 001A9785 | Shell Turbo Oil T 100 | 1 |  | ISO 100, R&O paraffinic oil, discontinued
fr_CA | CA | Phillips 66 | Ecoterra Hydraulic Oil 46 | 001D7759 | Shell Tellus S3 M 46 | 2 |  | Environmentally friendly zinc-free, passes EPA Static Sheen Test |  | ne passe pas l’essai Static Sheen
fr_CA | CA | Phillips 66 | Ecoterra Hydraulic Oil 68 | 001D7760 | Shell Tellus S3 M 68 | 2 |  | Environmentally friendly zinc-free, passes EPA Static Sheen Test |  | ne passe pas l’essai Static Sheen
fr_CA | CA | Phillips 66 | MP Gear Lube 85W-140 | 001F4154 | Spirax S4 AX 85W-140 | 1 |  | GL-5, MT-1
fr_CA | CA | Phillips 66 | Ecoterra Paper Machine Oil 150 | 001D7871 | Shell Paper Machine Oil S3 M 150 | 1 |  | Ashless paper machine oil
fr_CA | CA | Phillips 66 | Ecoterra Paper Machine Oil 220 | 001D7872 | Shell Paper Machine Oil S3 M 220 | 1 |  | Ashless paper machine oil
fr_CA | CA | Phillips 66 | El Mar 3100 Oil 30 | 001E7179 | Shell Mysella S3 N 30 | 1 |  | NGEO, 0.42% Ash
fr_CA | CA | Phillips 66 | El Mar 3100 Oil 40 | 001E7181 | Shell Mysella S3 N 40 | 1 |  | NGEO, 0.42% Ash
fr_CA | CA | Phillips 66 | Extra Duty Gear Oil 1000 | 001F1183 | Shell Omala S2 GX 680 | 2 |  | Industrial gear lubricant, AGMA 8A EP |  | si la viscosité est ok
fr_CA | CA | Phillips 66 | Firebird Heavy Duty EC 15W-40 | 001F8881 | Shell Rotella T3 Fleet 15W-40 | 1 |  | Re-refined CJ-4 diesel engine oil |  | pas raffinée
fr_CA | CA | Phillips 66 | Firebird Heavy Duty EC 15W-40 | 001F8880 | Shell Rotella T4 Triple Protection 15W-40 | 1 |  | Re-refined CJ-4 diesel engine oil |  | pas raffinée
fr_CA | CA | Phillips 66 | Firebird AW 68 | 001F8440 | Shell Tellus S2 MX 68 | 1 |  | AW hydraulic with re-refined base stocks |  | pas raffinée
fr_CA | CA | Phillips 66 | EP Conolith Grease 000 | 001D8449 | Shell Gadus S2 V220 00 | 2 |  | Li Soap, NLGI 000, EP, 190cSt @ 40°C base oil viscosity |  | NLGI 00
fr_CA | CA | Phillips 66 | Firebird Multipurpose Grease | 001D8425 | Shell Gadus S3 V220C 2 | 1 |  | NLGI 2, Lithium Complex, EP, GC-LB, ISO 150, re-refined basestocks |  | pas raffinée
fr_CA | CA | Phillips 66 | Firebird LD Motor Oil 5W-30 | 001D7229 | FormulaShell SAE 5W-30 Motor Oil | 2 |  | Re-refined, synthetic blend SN/GF-5 |  | pas raffinée, pas un mélange synthétique
fr_CA | CA | Phillips 66 | Firebird AW 46 | 001F8439 | Shell Tellus S2 MX 46 | 1 |  | AW hydraulic with re-refined base stocks |  | pas raffinée
fr_CA | CA | Phillips 66 | Firebird AW 32 | 001F8438 | Shell Tellus S2 MX 32 | 1 |  | AW hydraulic with re-refined base stocks |  | pas raffinée
fr_CA | CA | Phillips 66 | EP Conolith Grease 00 | 001D8449 | Shell Gadus S2 V220 00 | 1 |  | Li Soap, NLGI 00, EP, 190 cSt @ 40°C base oil viscosity
fr_CA | CA | Phillips 66 | Dynalife L-EP 2 | 001D8451 | Shell Gadus S2 V220 2 | 1 |  | Discontinued Li Soap, EP, NLGI 2, 175 cSt @ 40°C base oil
fr_CA | CA | Phillips 66 | Dynalife L-EP 3 | 001D8451 | Shell Gadus S2 V220 2 | 2 |  | Discontinued Li Soap, EP, NLGI 3, 175 cSt @ 40°C base oil |  | NLGI 2
fr_CA | CA | Phillips 66 | Dynalife L-EP 1 | 001D8450 | Shell Gadus S2 V220 1 | 1 |  | Discontinued Li Soap, EP, NLGI 1, 175 cSt @ 40°C base oil
fr_CA | CA | Phillips 66 | Firebird Tractor Hydraulic Fluid | 001D8246 | Shell Spirax S4 TXM | 1 |  | Tractor Fluid, J20C and others, re-refined basestocks |  | pas raffinée
fr_CA | CA | Phillips 66 | Firebird NG 15W-40 | 001E3657 | Shell Rotella T3 NG 15W-40 | 1 |  | Re-refined natural gas engine oil for transport, Cummins CES 20074, 0.76% ash, TBN 6.0 |  | pas raffinée
fr_CA | CA | Phillips 66 | EP Conolith Grease 0 | 001D8448 | Shell Gadus S2 V220 0 | 1 |  | Li Soap, NLGI 0, EP, 190 cSt @ 40°C base oil viscosity
fr_CA | CA | Phillips 66 | Fleet Supreme EC 15W-40 | 001F8881 | Shell Rotella T3 Fleet 15W-40 | 1 |  | API CJ-4 diesel engine oil, TBN 8.4
fr_CA | CA | Phillips 66 | Fleet Supreme EC 15W-40 | 001F8880 | Shell Rotella T4 Triple Protection 15W-40 | 1 |  | API CJ-4 diesel engine oil, TBN 8.4
fr_CA | CA | Phillips 66 | Fleet Supreme EC 10W-30 | 001F9512 | Shell Rotella T4 Triple Protection 10W-30 | 1 |  | API CJ-4 diesel engine oil, TBN 8.4, |  | pas raffinée
fr_CA | CA | Phillips 66 | Eclipse W Gas Engine Oil 30/40 | 001E7180 | Shell Mysella S3 S 40 | 1 |  | NGEO for sour gas, 0.94% ash, TBN 9.0
fr_CA | CA | Phillips 66 | Extra Duty Gear Oil 4EP | 001F1174 | Shell Omala S2 GX 150 | 1 |  | Industrial gear lubricant, AGMA 4EP
fr_CA | CA | Phillips 66 | Extra Duty Gear Oil 460M | 001F1182 | Shell Omala S2 GX 460 | 1 |  | Industrial gear lubricant, AGMA 7EP for mist systems
fr_CA | CA | Phillips 66 | Eclipse T Gas Engine Oil 30/40 | 001E7183 | Shell Mysella S3 Z 40 | 1 |  | NGEO, 0.14% ash, TBN 2.7
fr_CA | CA | Phillips 66 | Eclipse W Gas Engine Oil 20W-40 | 001E7180 | Shell Mysella S3 S 40 | 2 |  | NGEO for sour gas, 0.94% ash, TBN 9.0 |  | si la viscosité est ok
fr_CA | CA | Phillips 66 | Extra Duty Gear Oil 460 | 001F1182 | Shell Omala S2 GX 460 | 1 |  | Industrial gear lubricant, AGMA 7EP
fr_CA | CA | Phillips 66 | Extra Duty Gear Oil 220M | 001F1177 | Shell Omala S2 GX 220 | 2 |  | Industrial gear lubricant, AGMA 5EP for mist systems |  | Aucun additif antibrouillard
fr_CA | CA | Phillips 66 | Extra Duty Gear Oil 220 | 001F1177 | Shell Omala S2 GX 220 | 1 |  | Industrial gear lubricant, AGMA 5EP
fr_CA | CA | Phillips 66 | Extra Duty Gear Oil 150 | 001F1174 | Shell Omala S2 GX 150 | 1 |  | Industrial gear lubricant, AGMA 4EP
fr_CA | CA | Phillips 66 | Extra Duty Gear Oil 3EP | 001F1173 | Shell Omala S2 GX 100 | 1 |  | Industrial gear lubricant, AGMA 3EP
fr_CA | CA | Phillips 66 | Extra Duty Gear Oil 320 | 001F1179 | Shell Omala S2 GX 320 | 1 |  | Industrial gear lubricant, AGMA 6EP
fr_CA | CA | Phillips 66 | Extra Duty Gear Oil 2EP | 001F1172 | Shell Omala S2 GX 68 | 1 |  | Industrial gear lubricant, AGMA 2EP
fr_CA | CA | Phillips 66 | Eclipse F Gas Engine Oil 30/40 | 001E7181 | Shell Mysella S3 N 40 | 1 |  | NGEO, 0.45% ash, TBN 4.2
fr_CA | CA | Phillips 66 | EP Conolith Grease 2 | 001D8451 | Shell Gadus S2 V220 2 | 1 |  | Li Soap, NLGI 2, EP
fr_CA | CA | Phillips 66 | EP Conolith HT Grease 1 | 001D8424 | Shell Gadus S3 V220C 1 | 1 |  | Lithium Cx, EP, NLGI 1, NLGI GC-LB
fr_CA | CA | Phillips 66 | EP Conolith HT Grease 2 | 001D8425 | Shell Gadus S3 V220C 2 | 1 |  | Lithium Cx, EP, NLGI 2, NLGI GC-LB
fr_CA | CA | Phillips 66 | EP Conolith Grease 1 | 001D8450 | Shell Gadus S2 V220 1 | 1 |  | Li Soap, NLGI 1, EP
fr_CA | CA | Phillips 66 | Eclipse F Gas Engine Oil 20W-40 | 001E7184 | Shell Mysella S5 N 15W-40 | 1 |  | NGEO, 0.45% ash, TBN 4.2
fr_CA | CA | Phillips 66 | Extra Duty Gear Oil 680 | 001F1183 | Shell Omala S2 GX 680 | 1 |  | Industrial gear lubricant, AGMA 8EP
fr_CA | CA | Phillips 66 | Extra Duty Gear Oil 68 | 001F1172 | Shell Omala S2 GX 68 | 1 |  | Industrial gear lubricant, AGMA 2EP
fr_CA | CA | Phillips 66 | Extra Duty Gear Oil 5EP | 001F1177 | Shell Omala S2 GX 220 | 1 |  | Industrial gear lubricant, AGMA 5EP
fr_CA | CA | Phillips 66 | Extra Duty Gear Oil 8EP | 001F1183 | Shell Omala S2 GX 680 | 1 |  | Industrial gear lubricant, AGMA 8EP
fr_CA | CA | Phillips 66 | Extra Duty Gear Oil 7EP | 001F1182 | Shell Omala S2 GX 460 | 1 |  | Industrial gear lubricant, AGMA 7EP
fr_CA | CA | Phillips 66 | Extra Duty Gear Oil 6EP | 001F1179 | Shell Omala S2 GX 320 | 1 |  | Industrial gear lubricant, AGMA 6EP
fr_CA | CA | Phillips 66 | CP Oil 32 | 001D7865 | Shell Air Tool Oil S2 A 32 | 1 |  | Air tool oil, emulsifiable
fr_CA | CA | Phillips 66 | Calcium M Grease | 001D8458 | Shell Gadus S2 V220AD 2 | 2 |  | Ca Cx, NLGI 1, ISO 220 synthetic base oil, EP, Moly |  | savon au lithium et au calcium, NLGI 2, mélange non synthétique
fr_CA | CA | Phillips 66 | CP Oil 22 | 001D7865 | Shell Air Tool Oil S2 A 32 | 2 |  | Air tool oil, emulsifiable |  | si la viscosité est ok
fr_CA | CA | Phillips 66 | Calcium M Grease | 001D9306 | Shell Gadus S3 V460D 1 | 2 |  | Ca Cx, NLGI 1, ISO 220 synthetic base oil, EP, Moly |  | complexe de calcium, mélange non synthétique, ISO 460
fr_CA | CA | Phillips 66 | Industrial Gear Oil 150 | 001F1174 | Shell Omala S2 GX 150 | 1 |  | AGMA 4EP
fr_CA | CA | Phillips 66 | Calcium S Grease | 001D8541 | Shell Gadus S2 V30KC 1 | 2 |  | Ca Soap, NLGI 2, ISO 15 naphthenic base oil, EP, Ford WSB-M1C163-D |  | NLGI 1, non approuvé par Ford
fr_CA | CA | Phillips 66 | Centak 11 | 001D8493 | Shell Gadus S2 OG 50 | 1 |  | Ca Soap, NLGI 1, 735 cSt oil, no asphalt, open gears |  | NLGI 00/000
fr_CA | CA | Phillips 66 | Industrial Gear Oil 220 | 001F1177 | Shell Omala S2 GX 220 | 1 |  | AGMA 5EP
fr_CA | CA | Phillips 66 | C-915 Fifth Wheel Grease | 001D8530 | Shell Gadus S3 A1000XD 2 | 1 |  | Calcium thickened, NLGI 1, 10% graphite
fr_CA | CA | Phillips 66 | Arctic Low Pour Hydraulic Oil | 001F7269 | AeroShell Fluid 4 (NA) | 2 |  | ISO 15, pour point -60°C, dielectric for bucket trucks working around electrical lines |  | rigidité diélectrique non évaluée
fr_CA | CA | Phillips 66 | Arctic Low Pour Hydraulic Oil | 001F8430 | Shell Tellus S2 VX 15 | 2 |  | ISO 15, pour point -60°C, dielectric for bucket trucks working around electrical lines |  | diélectrique, point d’écoulement -42 °C
fr_CA | CA | Phillips 66 | Bearing Oil M 220 | 001D7821 | Shell Morlina S3 BA 220 | 1 |  | Super demulsible rolling & steel circulating oil, Morgan Advanced Lubricant Spec. Revision 2.4
fr_CA | CA | Phillips 66 | Bearing Oil M 320 | 001D7822 | Shell Morlina S3 BA 320 | 1 |  | Super demulsible rolling & steel circulating oil, Morgan Advanced Lubricant Spec. Revision 2.4
fr_CA | CA | Phillips 66 | Bearing Oil M 460 | 001D7823 | Shell Morlina S3 BA 460 | 1 |  | Super demulsible rolling & steel circulating oil, Morgan Advanced Lubricant Spec. Revision 2.4
fr_CA | CA | Phillips 66 | Hydroclear Ultra-Clean Spindle Oil 6 | 001F8471 | Shell Morlina S2 BL 10 | 2 |  | Spindle oil, 6 centistokes @ 40°C, ISO 14/11 Cleanliness |  | si la viscosité est ok
fr_CA | CA | Phillips 66 | Hydroclear Ultra-Clean Spindle Oil 22 | 001F8472 | Shell Morlina S2 BL 22 | 1 |  | ISO 22 Spindle oil, ISO 14/11 Cleanliness
fr_CA | CA | Phillips 66 | Condor Lubricating Oil 100 | 001A9785 | Shell Turbo Oil T 100 | 1 |  | ISO 100, R&O, antifoam, paraffinic oil, discontinued
fr_CA | CA | Phillips 66 | Hydroclear Ultra-Clean Spindle Oil 10 | 001F8471 | Shell Morlina S2 BL 10 | 1 |  | ISO 10 Spindle oil, ISO 14/11 Cleanliness
fr_CA | CA | Phillips 66 | Hydroclear Turbine Oil 68 | 001A9784 | Shell Turbo Oil T 68 | 1 |  | R&O Turbine Oil, Cincinnati P-54
fr_CA | CA | Phillips 66 | Hydroclear Turbine Oil 46 | 001A9783 | Shell Turbo Oil T 46 | 1 |  | R&O Turbine Oil
fr_CA | CA | Phillips 66 | Hyken 052 Farm Tractor Lubricant | 001D8246 | Shell Spirax S4 TXM | 1 |  | John Deere J20C
fr_CA | CA | Phillips 66 | Hyken Golden MV 32 | 001F8432 | Shell Tellus S2 VX 32 | 1 |  | AW HVI dielectric hydraulic oil
fr_CA | CA | Phillips 66 | IGL-9 Enclosed Gear Lubricant 680 | 001F1183 | Shell Omala S2 GX 680 | 2 |  | AGMA 8EP, API GL-5, FZG 13 |  | pas GL-5
fr_CA | CA | Phillips 66 | IGL-9 Enclosed Gear Lubricant 460 | 001F1182 | Shell Omala S2 GX 460 | 2 |  | AGMA 7EP, API GL-5, FZG 13 |  | pas GL-5
fr_CA | CA | Phillips 66 | Hyken Glacial Blu 15 | 001G4231 | Shell Tellus S4 VX 32 | 2 |  | AW HVI dielectric hydraulic oil, ISO 15, VI = 233 |  | ISO 32 mais indice de viscosité supérieur
fr_CA | CA | Phillips 66 | Hyken Glacial Blu 15 | 001F8430 | Shell Tellus S2 VX 15 | 2 |  | AW HVI dielectric hydraulic oil, ISO 15, VI = 233 |  | pas pour des températures aussi basses
fr_CA | CA | Phillips 66 | Hyken 052 Farm Tractor Lubricant Low Vis | 001D8244 | Shell Spirax S3 TLV | 1 |  | John Deere J20D
fr_CA | CA | Phillips 66 | Classic ATF | 001F1405 | Pennzoil Dex/Merc ATF | 1 |  | Mercon/Dexron III ATF
fr_CA | CA | Phillips 66 | Kenoil EP 985 EP 50 | 001D8068 | Shell Air Tool Oil S2 A 150 | 2 |  | Rock drill, EP air tool, ISO 220, discontinued |  | si la viscosité est ok
fr_CA | CA | Phillips 66 | Kenoil EP 965 EP 30 | 001D8068 | Shell Air Tool Oil S2 A 150 | 1 |  | Rock drill, EP air tool, ISO 150, discontinued
fr_CA | CA | Phillips 66 | L-428 Tough Tac Grease | 001D8429 | Shell Gadus S3 V460D 2 | 1 |  | NLGI 2, 3% moly, ISO 460 with polymer, discontinued
fr_CA | CA | Phillips 66 | L-427 Super Blu | 001D8425 | Shell Gadus S3 V220C 2 | 1 |  | NLGI 2, GC-LB, Lithium Complex
fr_CA | CA | Phillips 66 | L-426 EP Lithium Grease | 001D8451 | Shell Gadus S2 V220 2 | 1 |  | NLGI 2, Lithium soap, EP, wheel bearings for drum brakes, industrial, 195 cSt @ 40°C, discontinued
fr_CA | CA | Phillips 66 | MP Gear Lube 80W-90 | 001F4155 | Spirax S4 AX 80W-90 | 1 |  | GL-5, MT-1
fr_CA | CA | Phillips 66 | MP Gear Lube 75W-90 | 001D8289 | Shell Spirax S6 AXRME 75W-90 | 1 |  | GL-5, MT-1 |  | huile synthétique améliorée
fr_CA | CA | Phillips 66 | Aircraft Engine Oil HD 100 | 001A0074 | AeroShell Oil W 100 | 1 |  | Ashless dispersant, MIL-L-22851D, discontinued
fr_CA | CA | Phillips 66 | Aircraft Engine Oil HD 120 | 001A0075 | AeroShell Oil W 120 | 1 |  | Ashless dispersant, MIL-L-22851D, discontinued
fr_CA | CA | Phillips 66 | Air Compressor Oil 100 | 001D7779 | Shell Corena S2 P 100 | 1 |  | ISO 100 for reciprocating air compressors
fr_CA | CA | Phillips 66 | Aircraft Engine Oil 100 | 001A0070 | AeroShell Oil 100 | 1 |  | Mineral oil, MIL-L-6082D, discontinued
fr_CA | CA | Phillips 66 | Aircraft Engine Oil 120 | 001A0071 | AeroShell Oil 120 | 1 |  | Mineral oil, MIL-L-6082D, discontinued
fr_CA | CA | Phillips 66 | Arctic Low Pour Hydraulic Oil | 001F7265 | AeroShell Fluid 41 (NA) | 2 |  | ISO 15, pour point -60°C, dielectric for bucket trucks working around electrical lines |  | diélectrique non évaluée
fr_CA | CA | Phillips 66 | AAR 963 Oil | 001B1407 | Shell Cyprina 963 | 1 |  | Railroad Journal Bearing Lubricant, AAR M-963
fr_CA | CA | Phillips 66 | Injex 2-Cycle TC-W3 | 001A0380 | Shell Nautilus Premium Outboard | 2 |  | Ashless TC-W3, TC, JASO FB |  | pas TC ni JASO FB
fr_CA | CA | Phillips 66 | 4T Motorcycle Oil 10W-40 | 001F8875 | Shell Rotella T6 5W-40 | 2 |  | JASO MA2 for motorcycles and ATVs |  | si la viscosité est ok
fr_CA | CA | Phillips 66 | 4T Motorcycle Oil 10W-40 | 001F8880 | Shell Rotella T4 Triple Protection 15W-40 | 2 |  | JASO MA2 for motorcycles and ATVs |  | si la viscosité est ok
fr_CA | CA | Phillips 66 | Industrial Gear Oil 68 | 001F1172 | Shell Omala S2 GX 68 | 1 |  | AGMA 2EP
fr_CA | CA | Phillips 66 | Hydroclear Turbine Oil 32 | 001A9782 | Shell Turbo Oil T 32 | 1 |  | R&O Turbine Oil, Cincinnati P-38
fr_CA | CA | Phillips 66 | Hydroclear El Mar Ashless Supreme 40 | 001E7178 | Shell Mysella S2 Z 40 | 1 |  | NGEO, Ashless, for two-cycle engines
fr_CA | CA | Phillips 66 | Hydroclear El Mar LA4 40 | 001E7181 | Shell Mysella S3 N 40 | 1 |  | NGEO, 0.46% Ash
fr_CA | CA | Phillips 66 | Hydroclear El Mar LA4 30 | 001E7179 | Shell Mysella S3 N 30 | 1 |  | NGEO, 0.46% Ash
fr_CA | CA | Phillips 66 | Hydroclear El Mar LA4 15W-40 | 001E7184 | Shell Mysella S5 N 15W-40 | 1 |  | NGEO, 0.46% Ash
fr_CA | CA | Phillips 66 | Hydroclear El Mar Ashless Heavy Duty 40 | 001E7178 | Shell Mysella S2 Z 40 | 1 |  | NGEO, Ashless, for two-cycle engines
fr_CA | CA | Phillips 66 | Hydroclear EP Gear Oil 460 | 001F1182 | Shell Omala S2 GX 460 | 1 |  | AGMA 7 EP
fr_CA | CA | Phillips 66 | Hydroclear EP Gear Oil 320 | 001F1179 | Shell Omala S2 GX 320 | 1 |  | AGMA 6 EP
fr_CA | CA | Phillips 66 | Hydroclear EP Gear Oil 220 | 001F1177 | Shell Omala S2 GX 220 | 1 |  | AGMA 5 EP
fr_CA | CA | Phillips 66 | Hydroclear EP Gear Oil 68 | 001F1172 | Shell Omala S2 GX 68 | 1 |  | AGMA 2 EP
fr_CA | CA | Phillips 66 | Hydroclear El Mar Low Ash Heavy Duty 15W-40 | 001E7184 | Shell Mysella S5 N 15W-40 | 1 |  | NGEO, 0.46% Ash
fr_CA | CA | Phillips 66 | Dexron ATF VI | 001F1402 | Pennzoil Platinum LV Multi-Vehicle ATF | 1 |  | GM Dexron VI ATF
fr_CA | CA | Phillips 66 | Diamond Class AW Turbine Oil 32 | 001F4448 | Shell Turbo S4 GX 32 | 2 |  | For use in geared and direct-drive gas and steam turbines, General Electric GEK 32568J, MIL-PRF-17672D |  | pas pour la norme MIL-PRF-17672D
fr_CA | CA | Phillips 66 | Diamond Class AW Turbine Oil 46 | 001F4449 | Shell Turbo S4 GX 46 | 2 |  | For use in geared and direct-drive gas and steam turbines, MIL-PRF-17672D |  | pas pour la norme MIL-PRF-17672D
fr_CA | CA | Phillips 66 | Dectol R&O 460 | 001D7823 | Shell Morlina S3 BA 460 | 1 |  | Rust & Oxidation inhibited oil, discontinued
fr_CA | CA | Phillips 66 | Dectol R&O 68 | 001A9784 | Shell Turbo Oil T 68 | 1 |  | Rust & Oxidation inhibited oil, discontinued
fr_CA | CA | Phillips 66 | Hydroclear El Mar Mid Ash Heavy Duty 15W-40 | 001E7180 | Shell Mysella S3 S 40 | 2 |  | NGEO, 0.90% Ash, API CH-4, CF-2/SJ |  | si la viscosité est ok
fr_CA | CA | Phillips 66 | Hydroclear El Mar Low Ash Heavy Duty 40 | 001E7181 | Shell Mysella S3 N 40 | 1 |  | NGEO, 0.46% Ash
fr_CA | CA | Phillips 66 | Hydroclear El Mar Low Ash Heavy Duty 30 | 001E7179 | Shell Mysella S3 N 30 | 1 |  | NGEO, 0.46% Ash
fr_CA | CA | Phillips 66 | Hydroclear El Mar Mid Ash Heavy Duty 40 | 001E7180 | Shell Mysella S3 S 40 | 1 |  | NGEO, 0.90% Ash, API CH-4, CF-2/SJ
fr_CA | CA | Phillips 66 | Hydroclear El Mar Mid Ash Heavy Duty 30 | 001E7180 | Shell Mysella S3 S 40 | 2 |  | NGEO, 0.90% Ash, API CH-4, CF-2/SJ |  | si la viscosité est ok
fr_CA | CA | Phillips 66 | Hydraulic/Tractor Fluid | 001D8246 | Shell Spirax S4 TXM | 1 |  | John Deere J20C
fr_CA | CA | Phillips 66 | Hydraulic AW/D 46 | 001D7755 | Shell Tellus S2 MA 46 | 1 |  | Zinc anti-wear hydraulic oil with dispersant/detergent
fr_CA | CA | Phillips 66 | Diesel Lube Oil R-25 | 001A0897 | Shell Caprinus XR 40 | 2 |  | SAE 40, Zn-Free, nonchlorinated Locomotive Engine Oil, reformulated to a 9 TBN |  | IBT 13, vérifiez les spécifications requises
fr_CA | CA | Phillips 66 | Hydraulic/Tractor Fluid Low Vis | 001D8244 | Shell Spirax S3 TLV | 1 |  | John Deere J20D
fr_CA | CA | Phillips 66 | Hydraulic AW 100 | 001F8441 | Shell Tellus S2 MX 100 | 1 |  | AW hydraulic, TOST > 2000 hours
fr_CA | CA | Phillips 66 | Hydraulic AW 68 | 001F8440 | Shell Tellus S2 MX 68 | 1 |  | AW hydraulic, TOST > 2000 hours
fr_CA | CA | Phillips 66 | Hydraulic AW 46 | 001F8439 | Shell Tellus S2 MX 46 | 1 |  | AW hydraulic, TOST > 2000 hours
fr_CA | CA | Phillips 66 | Hydraulic AW 32 | 001F8438 | Shell Tellus S2 MX 32 | 1 |  | AW hydraulic, TOST > 2000 hours
fr_CA | CA | Phillips 66 | Diamond Class Turbine Oil 46 | 001F4449 | Shell Turbo S4 GX 46 | 2 |  | For use in gas and steam turbines without gear drives, MIL-PRF-17672D, RPVOT > 1,700 |  | pas pour la norme MIL-PRF-17672D
fr_CA | CA | Phillips 66 | Hydroclear Diamond Class Rotary Compressor 32/46 | 001D7786 | Shell Corena S4 R 46 | 1 |  | For rotary screw compressors, semi-synthetic, 40 cSt @ 40°C |  | mise à niveau, entièrement synthétique
fr_CA | CA | Phillips 66 | Hydroclear AW Hydraulic MV 68 | 001F8434 | Shell Tellus S2 VX 68 | 1 |  | Group II High VI hydraulic, dielectric
fr_CA | CA | Phillips 66 | Hydroclear AW Hydraulic MV 46 | 001F8433 | Shell Tellus S2 VX 46 | 1 |  | Group II High VI hydraulic, dielectric
fr_CA | CA | Phillips 66 | Hydroclear EP Gear Oil 150 | 001F1174 | Shell Omala S2 GX 150 | 1 |  | AGMA 4 EP
fr_CA | CA | Phillips 66 | Hydroclear EP Gear Oil 100 | 001F1173 | Shell Omala S2 GX 100 | 1 |  | AGMA 3 EP
fr_CA | CA | Phillips 66 | Hydroclear Diamond Class Rotary Compressor 68 | 001D7787 | Shell Corena S4 R 68 | 1 |  | For rotary screw compressors, semi-synthetic, 60 cSt @ 40°C |  | mise à niveau, entièrement synthétique
fr_CA | CA | Phillips 66 | Hydroclear AW Hydraulic MV 100 | 001F8436 | Shell Tellus S2 VX 100 | 2 |  | Group II High VI hydraulic, dielectric |  | pas diélectrique
fr_CA | CA | Phillips 66 | Diamond Class Heat Transfer Fluid O/S 46 | 001D8401 | Shell Heat Transfer Oil S2 X | 1 |  | Heat transfer oil
fr_CA | CA | Phillips 66 | Diamond Class Turbine Oil 32 | 001F4447 | Shell Turbo S4 X 32 | 2 |  | For use in gas and steam turbines without gear drives, General Electric GEK 32568F, MIL-PRF-17672D, RPVOT > 1,700 |  | pas pour la norme MIL-PRF-17672D
fr_CA | CA | Phillips 66 | Hydroclear AW Hydraulic MV 32 | 001F8432 | Shell Tellus S2 VX 32 | 1 |  | Group II High VI hydraulic, dielectric
fr_CA | CA | Phillips 66 | Hydroclear Rock Drill Oil 68 | 001D7866 | Shell Air Tool Oil S2 A 100 | 2 |  | EP, tacky, pneumatic tool oil, ISO 68 |  | si la viscosité est ok
fr_CA | CA | Phillips 66 | Coupling Grease | 001D8446 | Shell Gadus S2 High Speed Coupling Grease | 1 |  | Tacky, NLGI 0.5, Lithium soap, EP
fr_CA | CA | Phillips 66 | Condor Lubricating Oil 32 | 001A9782 | Shell Turbo Oil T 32 | 1 |  | ISO 32, R&O, antifoam, paraffinic oil, discontinued
fr_CA | CA | Phillips 66 | Condor Lubricating Oil 46 | 001A9783 | Shell Turbo Oil T 46 | 1 |  | ISO 46, R&O, antifoam, paraffinic oil, discontinued
fr_CA | CA | Phillips 66 | Hydroclear TCS Slideway Lubricant 68 | 001E0126 | Shell Tonna S2 MX 68 | 1 |  | Machine tool slideway lubricant, ISO 68
fr_CA | CA | Phillips 66 | Hydroclear Turbine Oil 100 | 001A9785 | Shell Turbo Oil T 100 | 1 |  | R&O Turbine Oil
fr_CA | CA | Phillips 66 | Hydroclear TCS Slideway Lubricant 32 | 001D7770 | Shell Tonna S2 M 32 | 1 |  | Machine tool slideway lubricant, ISO 32
fr_CA | CA | Phillips 66 | Condor Lubricating Oil 68 | 001A9784 | Shell Turbo Oil T 68 | 1 |  | ISO 68, R&O, antifoam, paraffinic oil, discontinued
fr_CA | CA | Phillips 66 | Hydroclear TCS Slideway Lubricant 220 | 001E0127 | Shell Tonna S2 MX 220 | 1 |  | Machine tool slideway lubricant, ISO 220
fr_CA | CA | Phillips 66 | Hydroclear Spindle Oil 15 | 001F8472 | Shell Morlina S2 BL 22 | 2 |  | Spindle oil in ISO 15 grade |  | si la viscosité est ok
fr_CA | CA | Phillips 66 | Hydroclear Spindle Oil 15 | 001F8471 | Shell Morlina S2 BL 10 | 2 |  | Spindle oil in ISO 15 grade |  | si la viscosité est ok
fr_CA | CA | Phillips 66 | Hydroclear Multi-Way Machine Lubricant 68 | 001E0126 | Shell Tonna S2 MX 68 | 1 |  | Machine tool slideway lubricant, ISO 68
fr_CA | CA | Phillips 66 | Hydroclear Multi-Way Machine Lubricant 220 | 001E0127 | Shell Tonna S2 MX 220 | 1 |  | Machine tool slideway lubricant, ISO 220
fr_CA | CA | Phillips 66 | Hydroclear Mercon V Automatic Transmission Fluid | 001F1404 | Pennzoil Platinum High Mileage ATF | 1 |  | Mercon V, Mercon, Dexron III ATF, Allison C-4
fr_CA | CA | Phillips 66 | Dectol R&O 32 | 001A9782 | Shell Turbo Oil T 32 | 1 |  | Rust & Oxidation inhibited oil, discontinued
fr_CA | CA | Phillips 66 | Dectol R&O 320 | 001D7822 | Shell Morlina S3 BA 320 | 1 |  | Rust & Oxidation inhibited oil, discontinued
fr_CA | CA | Phillips 66 | Dectol R&O 46 | 001A9783 | Shell Turbo Oil T 46 | 1 |  | Rust & Oxidation inhibited oil, discontinued
fr_CA | CA | Phillips 66 | Dectol R&O 220 | 001D7821 | Shell Morlina S3 BA 220 | 1 |  | Rust & Oxidation inhibited oil, discontinued
fr_CA | CA | Phillips 66 | Hydroclear Rock Drill Oil 220 | 001D8068 | Shell Air Tool Oil S2 A 150 | 2 |  | EP, tacky, pneumatic tool oil, ISO 220 |  | si la viscosité est ok
fr_CA | CA | Phillips 66 | Hydroclear Rock Drill Oil 150 | 001D8068 | Shell Air Tool Oil S2 A 150 | 1 |  | EP, tacky, pneumatic tool oil, ISO 150
fr_CA | CA | Phillips 66 | Hydroclear Rock Drill Oil 100 | 001D7866 | Shell Air Tool Oil S2 A 100 | 1 |  | EP, tacky, pneumatic tool oil, ISO 100
fr_CA | CA | Phillips 66 | Hydroclear Rock Drill Oil 46 | 001D7865 | Shell Air Tool Oil S2 A 32 | 2 |  | EP, tacky, pneumatic tool oil, ISO 46 |  | si la viscosité est ok
fr_CA | CA | Phillips 66 | Hydroclear Rock Drill Oil 320 | 001D7867 | Shell Air Tool Oil S2 A 320 | 1 |  | EP, tacky, pneumatic tool oil, ISO 320
fr_CA | CA | Phillips 66 | Hydroclear Rock Drill Oil 32 | 001D7865 | Shell Air Tool Oil S2 A 32 | 1 |  | EP, tacky, pneumatic tool oil, ISO 32
fr_CA | CA | Phillips 66 | Hydroclear Powertran Fluid | 001D8246 | Shell Spirax S4 TXM | 1 |  | Ford M2C134D, Deere J20C, Case MS-1210, MS-1207
en_CA | CA | Phillips 66 | Megaflow AW 22 | 001F8437 | Shell Tellus S2 MX 22 | 1 |  | Zinc AW hydraulic
en_CA | CA | Phillips 66 | Megaflow AW 150 | 001F8441 | Shell Tellus S2 MX 100 | 2 |  | Zinc AW hydraulic |  | if viscosity ok
en_CA | CA | Phillips 66 | Marok 68 | 001D7866 | Shell Air Tool Oil S2 A 100 | 2 |  | ISO 68 rock drill/air tool oil, also recommended for marine applications such as stern tubes/steam cylinders/crosshead engines |  | if viscosity ok, not for marine
en_CA | CA | Phillips 66 | Megaflow AW 100 | 001F8441 | Shell Tellus S2 MX 100 | 1 |  | Zinc AW hydraulic
en_CA | CA | Phillips 66 | Megaflow AW 32 | 001F8438 | Shell Tellus S2 MX 32 | 1 |  | Zinc AW hydraulic
en_CA | CA | Phillips 66 | Megaflow AW HVI 100 | 001F8436 | Shell Tellus S2 VX 100 | 2 |  | High viscosity index, dielectric strength rating |  | no dielectric strength rating
en_CA | CA | Phillips 66 | Megaflow AW HVI 15 | 001F8430 | Shell Tellus S2 VX 15 | 1 |  | High viscosity index, dielectric strength rating
en_CA | CA | Phillips 66 | Megaflow AW 68 | 001F8440 | Shell Tellus S2 MX 68 | 1 |  | Zinc AW hydraulic
en_CA | CA | Phillips 66 | Megaflow AW 46 | 001F8439 | Shell Tellus S2 MX 46 | 1 |  | Zinc AW hydraulic
en_CA | CA | Phillips 66 | Marok 220 | 001D8068 | Shell Air Tool Oil S2 A 150 | 2 |  | ISO 68 rock drill/air tool oil, also recommended for marine applications such as stern tubes/steam cylinders/crosshead engines |  | if viscosity ok, not for marine
en_CA | CA | Phillips 66 | Magnus A 68 | 001F8440 | Shell Tellus S2 MX 68 | 1 |  | ISO 68, Zinc antiwear hydraulic oil, discontinued
en_CA | CA | Phillips 66 | Magnus A Arctic | 001F7265 | AeroShell Fluid 41 (NA) | 2 |  | Dielectric hydraulic oil, ISO 15, VI 300, meets older versions of MIL-H-5606, does not meet MIL-H-5606G, discontinued |  | not dielectric, meets MIL-H-5606G
en_CA | CA | Phillips 66 | Magnus A 46 | 001F8439 | Shell Tellus S2 MX 46 | 1 |  | ISO 46, Zinc antiwear hydraulic oil, discontinued
en_CA | CA | Phillips 66 | Magnus A 100 | 001F8441 | Shell Tellus S2 MX 100 | 1 |  | ISO 100, Zinc antiwear hydraulic oil, discontinued
en_CA | CA | Phillips 66 | Magnus A 32 | 001F8438 | Shell Tellus S2 MX 32 | 1 |  | ISO 32, Zinc antiwear hydraulic oil, discontinued
en_CA | CA | Phillips 66 | Magnus A Arctic | 001F7269 | AeroShell Fluid 4 (NA) | 2 |  | Dielectric hydraulic oil, ISO 15, VI 300, meets older versions of MIL-H-5606, does not meet MIL-H-5606G, discontinued |  | not dielectric, meets MIL-H-5606A
en_CA | CA | Phillips 66 | Marok 100 | 001D7866 | Shell Air Tool Oil S2 A 100 | 2 |  | ISO 68 rock drill/air tool oil, also recommended for marine applications such as stern tubes/steam cylinders/crosshead engines |  | not for marine
en_CA | CA | Phillips 66 | Marok 150 | 001D8068 | Shell Air Tool Oil S2 A 150 | 2 |  | ISO 68 rock drill/air tool oil, also recommended for marine applications such as stern tubes/steam cylinders/crosshead engines |  | not for marine
en_CA | CA | Phillips 66 | Magnus HC | 001A9782 | Shell Turbo Oil T 32 | 2 |  | ISO 32, R&O, meets Cincinnati Milacron P-38 and Denison HF-1, TOST >11,000 hours), discontinued |  | does not meet Denison HF-1
en_CA | CA | Phillips 66 | Magnus A Arctic | 001F8430 | Shell Tellus S2 VX 15 | 2 |  | Dielectric hydraulic oil, ISO 15, VI 300, meets older versions of MIL-H-5606, does not meet MIL-H-5606G, discontinued |  | does not meet MIL-H-5606
en_CA | CA | Phillips 66 | Magnus A KV 5W-20 | 001F8433 | Shell Tellus S2 VX 46 | 1 |  | Dielectric hydraulic oil, ISO 46, VI 138, discontinued
en_CA | CA | Phillips 66 | Megaflow AW HVI 22 | 001F8431 | Shell Tellus S2 VX 22 | 1 |  | High viscosity index, dielectric strength rating
en_CA | CA | Phillips 66 | Mercon V ATF | 001F1404 | Pennzoil Platinum High Mileage ATF | 1 |  | Ford Mercon V ATF
en_CA | CA | Phillips 66 | Milube Grease 2100 | 001D8427 | Shell Gadus S3 V460 1.5 | 1 |  | NLGI 1, EP, Li Soap, base oil is 420 cSt @ 40°C
en_CA | CA | Phillips 66 | Megaplex XD5 2 | 001D8435 | Shell Gadus S3 V460XD 2 | 1 |  | Lithium Complex thickened grease, 5% moly, 470 cSt @ 40°C base oil
en_CA | CA | Phillips 66 | Megaplex XD5 1 | 001D8434 | Shell Gadus S3 V460XD 1 | 2 |  | Lithium Complex thickened grease, 5% moly, 245 cSt @ 40°C base oil |  | if ISO 460 base oil ok
en_CA | CA | Phillips 66 | Megaplex XD5 1W | 001D8434 | Shell Gadus S3 V460XD 1 | 2 |  | Lithium Complex thickened grease, 5% moly, 140 cSt @ 40°C base oil |  | if ISO 460 base oil ok
en_CA | CA | Phillips 66 | Milube Grease 2100T | 001D8427 | Shell Gadus S3 V460 1.5 | 1 |  | This is Milube Grease 2100 with tackifier added
en_CA | CA | Phillips 66 | Mist Oil 3EP | 001F1173 | Shell Omala S2 GX 100 | 1 |  | AGMA EP gear oil with mist modifier, discontinued
en_CA | CA | Phillips 66 | Mist Oil 6EP | 001F1179 | Shell Omala S2 GX 320 | 1 |  | AGMA EP gear oil with mist modifier, discontinued
en_CA | CA | Phillips 66 | Milube WR 1 | 001D8427 | Shell Gadus S3 V460 1.5 | 1 |  | Adhesive EP, Lithium Complex, 410 cSt @ 40°C
en_CA | CA | Phillips 66 | Milube WR 2 | 001D8427 | Shell Gadus S3 V460 1.5 | 1 |  | Adhesive EP, Lithium Complex, 410 cSt @ 40°C
en_CA | CA | Phillips 66 | Megaplex XD5 0 | 001D8434 | Shell Gadus S3 V460XD 1 | 2 |  | Lithium Complex thickened grease, 5% moly, 180 cSt @ 40°C base oil |  | if NLGI 1 and ISO 460 base oil ok
en_CA | CA | Phillips 66 | Megaflow AW Ultra-Clean Hydraulic Oil 100 | 001F8441 | Shell Tellus S2 MX 100 | 1 |  | AW hydraulic, ISO cleanliness 17/15/14 |  | install & maintain in-line filter for cleanliness
en_CA | CA | Phillips 66 | Megaflow AW Ultra-Clean Hydraulic Oil 32 | 001F8438 | Shell Tellus S2 MX 32 | 1 |  | AW hydraulic, ISO cleanliness 17/15/11 |  | install & maintain in-line filter for cleanliness
en_CA | CA | Phillips 66 | Megaflow AW HVI 68 | 001F8434 | Shell Tellus S2 VX 68 | 1 |  | High viscosity index, dielectric strength rating
en_CA | CA | Phillips 66 | Megaflow AW HVI 32 | 001F8432 | Shell Tellus S2 VX 32 | 1 |  | High viscosity index, dielectric strength rating
en_CA | CA | Phillips 66 | Megaflow AW HVI 46 | 001F8433 | Shell Tellus S2 VX 46 | 1 |  | High viscosity index, dielectric strength rating
en_CA | CA | Phillips 66 | Megaflow AW Ultra-Clean Hydraulic Oil 46 | 001F8439 | Shell Tellus S2 MX 46 | 1 |  | AW hydraulic, ISO cleanliness 17/15/12 |  | install & maintain in-line filter for cleanliness
en_CA | CA | Phillips 66 | Megaplex XD3 1 | 001D9306 | Shell Gadus S3 V460D 1 | 1 |  | Lithium Complex thickened grease, 3% moly, ISO 460 base oil
en_CA | CA | Phillips 66 | Megaplex XD3 2 | 001D8429 | Shell Gadus S3 V460D 2 | 1 |  | Lithium Complex thickened grease, 3% moly, ISO 460 base oil
en_CA | CA | Phillips 66 | Megaplex XD 2 | 001D8429 | Shell Gadus S3 V460D 2 | 2 |  | NLGI 2, ISO 320, 3% moly, Lithium Complex, replaced by XD3 |  | ISO 460 base oil
en_CA | CA | Phillips 66 | Megaflow AW Ultra-Clean Hydraulic Oil 68 | 001F8440 | Shell Tellus S2 MX 68 | 1 |  | AW hydraulic, ISO cleanliness 17/15/13 |  | install & maintain in-line filter for cleanliness
en_CA | CA | Phillips 66 | Megaplex XD 1 | 001D9306 | Shell Gadus S3 V460D 1 | 2 |  | NLGI 1, ISO 150, 3% moly, Lithium Complex, replaced by XD3 |  | ISO 460 base oil
en_CA | CA | Phillips 66 | Magnus 68 | 001A9784 | Shell Turbo Oil T 68 | 1 |  | ISO 68, R&O paraffinic oil, discontinued
en_CA | CA | Phillips 66 | Kenoil EP 985 EP 50 | 001D8068 | Shell Air Tool Oil S2 A 150 | 2 |  | Rock drill, EP air tool, ISO 220, discontinued |  | if viscosity ok
en_CA | CA | Phillips 66 | Kenoil EP 965 EP 30 | 001D8068 | Shell Air Tool Oil S2 A 150 | 1 |  | Rock drill, EP air tool, ISO 150, discontinued
en_CA | CA | Phillips 66 | Industrial Gear Oil 68 | 001F1172 | Shell Omala S2 GX 68 | 1 |  | AGMA 2EP
en_CA | CA | Phillips 66 | Injex 2-Cycle TC-W3 | 001A0380 | Shell Nautilus Premium Outboard | 2 |  | Ashless TC-W3, TC, JASO FB |  | not TC & JASO FB
en_CA | CA | Phillips 66 | MP Gear Lube 85W-140 | 001F4154 | Spirax S4 AX 85W-140 | 1 |  | GL-5, MT-1
en_CA | CA | Phillips 66 | Magnus 100 | 001A9785 | Shell Turbo Oil T 100 | 1 |  | ISO 100, R&O paraffinic oil, discontinued
en_CA | CA | Phillips 66 | Magnus 320 | 001D7822 | Shell Morlina S3 BA 320 | 1 |  | ISO 320, R&O paraffinic oil, discontinued
en_CA | CA | Phillips 66 | Magnus 46 | 001A9783 | Shell Turbo Oil T 46 | 1 |  | ISO 46, R&O paraffinic oil, discontinued
en_CA | CA | Phillips 66 | Magnus 32 | 001A9782 | Shell Turbo Oil T 32 | 1 |  | ISO 32, R&O paraffinic oil, discontinued
en_CA | CA | Phillips 66 | Magnus 22 | 001A9782 | Shell Turbo Oil T 32 | 2 |  | ISO 22, R&O paraffinic oil (TOST 8000 hours), discontinued |  | if viscosity ok
en_CA | CA | Phillips 66 | Magnus 220 | 001D7821 | Shell Morlina S3 BA 220 | 1 |  | ISO 220, R&O paraffinic oil, discontinued
en_CA | CA | Phillips 66 | MP Gear Lube 80W-90 | 001F4155 | Spirax S4 AX 80W-90 | 1 |  | GL-5, MT-1
en_CA | CA | Phillips 66 | MP Gear Lube 75W-90 | 001D8289 | Shell Spirax S6 AXRME 75W-90 | 1 |  | GL-5, MT-1 |  | upgrade, synthetic
en_CA | CA | Phillips 66 | L-428 Tough Tac Grease | 001D8429 | Shell Gadus S3 V460D 2 | 1 |  | NLGI 2, 3% moly, ISO 460 with polymer, discontinued
en_CA | CA | Phillips 66 | L-426 EP Lithium Grease | 001D8451 | Shell Gadus S2 V220 2 | 1 |  | NLGI 2, Lithium soap, EP, wheel bearings for drum brakes, industrial, 195 cSt @ 40°C, discontinued
en_CA | CA | Phillips 66 | L-427 Super Blu | 001D8425 | Shell Gadus S3 V220C 2 | 1 |  | NLGI 2, GC-LB, Lithium Complex
en_CA | CA | Phillips 66 | Mist Oil 7EP | 001F1182 | Shell Omala S2 GX 460 | 1 |  | AGMA EP gear oil with mist modifier, discontinued
en_CA | CA | Phillips 66 | PM Oil 320 | 001D7873 | Shell Paper Machine Oil S3 M 320 | 1 |  | Paper machine oil with zinc and detergents, renamed Paper Machine Oil
en_CA | CA | Phillips 66 | PM Oil 150 | 001D7871 | Shell Paper Machine Oil S3 M 150 | 1 |  | Paper machine oil with zinc and detergents, renamed Paper Machine Oil
en_CA | CA | Phillips 66 | Paper Machine Oil 320 | 001D7873 | Shell Paper Machine Oil S3 M 320 | 1 |  | Timken, OK load 30 pounds
en_CA | CA | Phillips 66 | Paper Machine Oil 150 | 001D7871 | Shell Paper Machine Oil S3 M 150 | 1 |  | Timken, OK load 30 pounds
en_CA | CA | Phillips 66 | Paper Machine Grease | 001D8441 | Shell Gadus S5 V460 1.5 | 1 |  | NLGI 1.5, Lithium Complex, synthetic, ISO 460 base oil
en_CA | CA | Phillips 66 | Omniguard XD5 1 | 001B1881 | Shell SRS Grease 2000 Moly | 2 |  | Calcium sulfonate thickened, EP, 5% moly, ISO 150 base oil |  | NLGI 2
en_CA | CA | Phillips 66 | Omniguard XD5 2 | 001B1881 | Shell SRS Grease 2000 Moly | 1 |  | Calcium sulfonate thickened, EP, 5% moly, ISO 150 base oil
en_CA | CA | Phillips 66 | Omniguard XD5 0 | 001F4186 | Shell Gadus S5 V150XKD 1 | 2 |  | Calcium sulfonate thickened, EP, 5% moly, ISO 150 base oil |  | Synthetic base, NLGI 1, lithium Calcium, not compatible
en_CA | CA | Phillips 66 | Omniguard 460 2 | 001D8427 | Shell Gadus S3 V460 1.5 | 2 |  | Calcium Sulfonate thickener, ISO 460 base oil, EP |  | lithium Complex
en_CA | CA | Phillips 66 | Open Gear Compound | 001D8553 | Shell Gadus S3 V1000A 2 | 1 |  | Tacky grease with graphite, EP, NLGI 2, discontinued
en_CA | CA | Phillips 66 | PCL-EP | 001E0126 | Shell Tonna S2 MX 68 | 2 |  | Extreme-pressure penetrating chain lubricant, ISO 46 |  | if viscosity OK
en_CA | CA | Phillips 66 | Philesco 100 | 001D7789 | Shell Corena S4 P 100 | 1 |  | Ester compressor oil, discontinued
en_CA | CA | Phillips 66 | Philtac Red #2 | 001D8429 | Shell Gadus S3 V460D 2 | 2 |  | NLGI 2, Lithium Complex, 3% moly, ISO 220, tacky, EP, discontinued |  | ISO 460 base oil
en_CA | CA | Phillips 66 | Philube ASM EP Grease | 001D8425 | Shell Gadus S3 V220C 2 | 2 |  | NLGI 2, polyurea, GC-LB, EP, 126 cSt @ 40°C, discontinued |  | lithium Complex
en_CA | CA | Phillips 66 | Philube HG Fluid | 001D8246 | Shell Spirax S4 TXM | 1 |  | John Deere J20C
en_CA | CA | Phillips 66 | Philube HG Fluid Low Vis | 001D8244 | Shell Spirax S3 TLV | 1 |  | John Deere J20D
en_CA | CA | Phillips 66 | Philube F Grease | 001D8449 | Shell Gadus S2 V220 00 | 2 |  | NLGI 00, calcium, ISO 220, tacky, discontinued |  | lithium
en_CA | CA | Phillips 66 | Philube Contractor Grease 1 | 001D9306 | Shell Gadus S3 V460D 1 | 2 |  | NLGI 1, Lithium Complex, ISO 320, 3% moly, discontinued |  | ISO 460 base oil
en_CA | CA | Phillips 66 | Philube Contractor Grease 2 | 001D8429 | Shell Gadus S3 V460D 2 | 2 |  | NLGI 2, Lithium Complex, ISO 320, 3% moly, discontinued |  | ISO 460 base oil
en_CA | CA | Phillips 66 | Philtac Red #1 | 001D9306 | Shell Gadus S3 V460D 1 | 2 |  | NLGI 1, Lithium Complex, 3% moly, ISO 220, tacky, EP, discontinued |  | ISO 460 base oil
en_CA | CA | Phillips 66 | Philguard Synthetic Gear Oil 80W-140 | 001D8292 | Shell Spirax S6 AXME 80W-140 | 1 |  | Synthetic GL-5, Eaton extended warranty for differentials, discontinued
en_CA | CA | Phillips 66 | Philguard Transoil 50 | 001F8273 | Spirax S6 GME 40 | 2 |  | Synthetic manual transmission, SAE 50, does not claim to meet Eaton extended warranty for transmissions), discontinued |  | SAE 40 suitable for Eaton Manual Trans
en_CA | CA | Phillips 66 | Philguard Gear Oil 75W-90 | 001D8289 | Shell Spirax S6 AXRME 75W-90 | 1 |  | Synthetic GL-5, Eaton extended warranty for differentials, discontinued
en_CA | CA | Phillips 66 | Philtac Purple #1 | 001D8434 | Shell Gadus S3 V460XD 1 | 2 |  | NLGI 1, Lithium Complex, 5% moly, ISO 220, tacky, EP, discontinued |  | ISO 460 base oil
en_CA | CA | Phillips 66 | Philtac Purple #2 | 001D8435 | Shell Gadus S3 V460XD 2 | 2 |  | NLGI 2, Lithium Complex, 5% moly, ISO 220, tacky, EP, discontinued |  | ISO 460 base oil
en_CA | CA | Phillips 66 | Philsyn Gear Oil 75W-90 | 001F1398 | Pennzoil Platinum Axle 75W-90 | 1 |  | Synthetic GL-5, for automobiles & light trucks, does not meet Eaton extended warranty for differentials, discontinued
en_CA | CA | Phillips 66 | Omniguard 460 1 | 001D8427 | Shell Gadus S3 V460 1.5 | 2 |  | Calcium Sulfonate thickener, ISO 460 base oil, EP |  | lithium Complex
en_CA | CA | Phillips 66 | NS-MP Hypoid Gear Lubricant 75W-90 | 001D8289 | Shell Spirax S6 AXRME 75W-90 | 1 |  | GL-5, MT-1 |  | upgrade, synthetic
en_CA | CA | Phillips 66 | X/C 5606H Aviation Hydraulic | 001F7265 | AeroShell Fluid 41 (NA) | 2 |  | MIL-PRF-5606H, dielectric strength |  | no dielectric strength
en_CA | CA | Phillips 66 | Multipurpose ATF | 001F1405 | Pennzoil Dex/Merc ATF | 1 |  | Mercon/Dexron II, C-4, TO-2, discontinued
en_CA | CA | Phillips 66 | Multi-Way HD 32 | 001D7770 | Shell Tonna S2 M 32 | 1 |  | Machine tool slideway oil
en_CA | CA | Phillips 66 | Multi-Way HD 68 | 001E0126 | Shell Tonna S2 MX 68 | 1 |  | Machine tool slideway oil
en_CA | CA | Phillips 66 | Multi-Way HD 220 | 001E0127 | Shell Tonna S2 MX 220 | 1 |  | Machine tool slideway oil
en_CA | CA | Phillips 66 | Moly Low Temp | 001D8542 | Shell Gadus S2 V30KXD 1 | 2 |  | Aluminum Complex thickened, NLGI 1, 5% moly, 25 cSt @ 40°C |  | lithium/calcium thickener
en_CA | CA | Phillips 66 | Multiplex EP 1 | 001D8424 | Shell Gadus S3 V220C 1 | 1 |  | NLGI 1, EP, Lithium Complex, GC-LB, ISO 150, discontinued
en_CA | CA | Phillips 66 | Multiplex Red 1 | 001D8424 | Shell Gadus S3 V220C 1 | 1 |  | Lithium Complex thickened grease, GC-LB, 170 cSt @ 40°C base oil
en_CA | CA | Phillips 66 | Multiplex Red 2 | 001D8425 | Shell Gadus S3 V220C 2 | 1 |  | Lithium Complex thickened grease, GC-LB, 170 cSt @ 40°C base oil
en_CA | CA | Phillips 66 | Multiplex Red 0 | 001D8448 | Shell Gadus S2 V220 0 | 2 |  | Lithium Complex thickened grease, GC-LB, 170 cSt @ 40°C base oil |  | not GC-LB
en_CA | CA | Phillips 66 | Multiplex EP 2 | 001D8425 | Shell Gadus S3 V220C 2 | 1 |  | NLGI 2, EP, Lithium Complex, GC-LB, ISO 150, discontinued
en_CA | CA | Phillips 66 | Multiplex Red 0 | 001D8424 | Shell Gadus S3 V220C 1 | 2 |  | Lithium Complex thickened grease, GC-LB, 170 cSt @ 40°C base oil |  | if NLGI 1 ok
en_CA | CA | Phillips 66 | X/C 5606A Aviation Hydraulic | 001F7269 | AeroShell Fluid 4 (NA) | 1 |  | Mil-H-5606A obsolete
en_CA | CA | Phillips 66 | Windsor EMD 40 | 001A0897 | Shell Caprinus XR 40 | 2 |  | Railroad & marine zinc-free diesel engine oil, TBN 9 |  | 13 TBN, Review required specifications
en_CA | CA | Phillips 66 | Omniguard 1 | 001D8424 | Shell Gadus S3 V220C 1 | 2 |  | GC-LB Calcium Sulfonate thickener, ISO 220 base oil |  | lithium Complex
en_CA | CA | Phillips 66 | Omniguard 2 | 001B1880 | Shell SRS Grease 2000 Extreme 2 | 2 |  | GC-LB Calcium Sulfonate thickener, ISO 220 base oil |  | semi-synthetic, base oil 160 cSt @ 40°C
en_CA | CA | Phillips 66 | NS-MP Hypoid Gear Lubricant 80W-90 | 001F4155 | Spirax S4 AX 80W-90 | 1 |  | GL-5, MT-1
en_CA | CA | Phillips 66 | NS-MP Hypoid Gear Lubricant 85W-140 | 001F4154 | Spirax S4 AX 85W-140 | 1 |  | GL-5, MT-1
en_CA | CA | Phillips 66 | X/C 5606A Aviation Hydraulic | 001F7265 | AeroShell Fluid 41 (NA) | 1 |  | Mil-H-5606A obsolete
en_CA | CA | Phillips 66 | Industrial Gear Oil 220 | 001F1177 | Shell Omala S2 GX 220 | 1 |  | AGMA 5EP
fr_CA | CA | Phillips 66 | Unax AW 150 | 001F8441 | Shell Tellus S2 MX 100 | 2 |  | Zn anti-wear hydraulic oil, Denison, Vickers, discontinued |  | si la viscosité est ok
fr_CA | CA | Phillips 66 | Unax AW 22 | 001F8437 | Shell Tellus S2 MX 22 | 1 |  | Zn anti-wear hydraulic oil, Denison, Vickers, discontinued
fr_CA | CA | Phillips 66 | Unax AW 100 | 001F8441 | Shell Tellus S2 MX 100 | 1 |  | Zn anti-wear hydraulic oil, Denison, Vickers, discontinued
fr_CA | CA | Phillips 66 | Ultra-Clean Super Hydraulic Oil 100 | 001F8441 | Shell Tellus S2 MX 100 | 1 |  | ISO 100, Denison HF-0, Vickers M-2950-S, I-286-S, ISO 14/11 Cleanliness |  | installer et entretenir le filtre de conduite pour la propreté
fr_CA | CA | Phillips 66 | Ultra-Clean Super Hydraulic Oil 32 | 001F8438 | Shell Tellus S2 MX 32 | 1 |  | ISO 32, Denison HF-0, Cincinnati P-68, Vickers M-2950-S, I-286-S, ISO 14/11 Cleanliness |  | installer et entretenir le filtre de conduite pour la propreté
en_CA | CA | Phillips 66 | X/C Aviation Multigrade 20W-50 | 001G0143 | AeroShell Oil W 15W-50 | 2 |  | Aviation mineral oil with ashless dispersants and VI improvers, meets MIL-22851D (obsolete) |  | if viscosity OK, 50% synthetic
fr_CA | CA | Phillips 66 | Ultra-Clean Spindle Oil 10 | 001F8471 | Shell Morlina S2 BL 10 | 1 |  | ISO 10 spindle oil
fr_CA | CA | Phillips 66 | Ultra-Clean Super Hydraulic Oil 46 | 001F8439 | Shell Tellus S2 MX 46 | 1 |  | ISO 46, Denison HF-0, Cincinnati P-70, Vickers M-2950-S, I-286-S, ISO 14/11 Cleanliness |  | installer et entretenir le filtre de conduite pour la propreté
fr_CA | CA | Phillips 66 | Ultra-Clean Super Hydraulic Oil 68 | 001F8440 | Shell Tellus S2 MX 68 | 1 |  | ISO 68, Denison HF-0, Cincinnati P-69, Vickers M-2950-S, I-286-S, ISO 14/11 Cleanliness |  | installer et entretenir le filtre de conduite pour la propreté
fr_CA | CA | Phillips 66 | Unax PC-AW 46 | 001D7759 | Shell Tellus S3 M 46 | 1 |  | Zinc-free AW hydraulic, discontinued
fr_CA | CA | Phillips 66 | Unax PC-AW 68 | 001D7760 | Shell Tellus S3 M 68 | 1 |  | Zinc-free AW hydraulic, discontinued
fr_CA | CA | Phillips 66 | Unoba EP 0 | 001D8448 | Shell Gadus S2 V220 0 | 1 |  | Lithium soap, EP, 142 cSt @ 40°C base oil
fr_CA | CA | Phillips 66 | Unoba EP 00 | 001D8449 | Shell Gadus S2 V220 00 | 1 |  | Lithium soap, EP, 175 cSt @ 40°C base oil
fr_CA | CA | Phillips 66 | Universal Gear Lubricant 85W-140 | 001F4154 | Spirax S4 AX 85W-140 | 1 |  | API GL-5, MT-1, MIL-PRF-2105E, Mack GO-J
fr_CA | CA | Phillips 66 | Universal Gear Lubricant 80W-90 | 001F4155 | Spirax S4 AX 80W-90 | 1 |  | API GL-5, MT-1, MIL-PRF-2105E, Mack GO-J
fr_CA | CA | Phillips 66 | Unax PC-AW 32 | 001D7758 | Shell Tellus S3 M 32 | 1 |  | Zinc-free AW hydraulic, discontinued
fr_CA | CA | Phillips 66 | Unax AW 68 | 001F8440 | Shell Tellus S2 MX 68 | 1 |  | Zn anti-wear hydraulic oil, Denison, Vickers, discontinued
fr_CA | CA | Phillips 66 | Unax AW-WR 26 | 001F8431 | Shell Tellus S2 VX 22 | 1 |  | Zn anti-wear hydraulic oil, 23.2 cSt @ 40°C, VI 156, Dielectric strength 35 KV, discontinued
fr_CA | CA | Phillips 66 | Unax AW 46 | 001F8439 | Shell Tellus S2 MX 46 | 1 |  | Zn anti-wear hydraulic oil, Denison, Vickers, discontinued
fr_CA | CA | Phillips 66 | Unax AW 32 | 001F8438 | Shell Tellus S2 MX 32 | 1 |  | Zn anti-wear hydraulic oil, Denison, Vickers, discontinued
fr_CA | CA | Phillips 66 | Unax AW-WR 32 | 001F8432 | Shell Tellus S2 VX 32 | 1 |  | Zn anti-wear hydraulic oil, ISO 32, VI 142, Dielectric strength 35 KV, discontinued
fr_CA | CA | Phillips 66 | Unax AW/D 46 | 001D7755 | Shell Tellus S2 MA 46 | 1 |  | Zn anti-wear hydraulic oil with dispersant, discontinued
fr_CA | CA | Phillips 66 | Unax AW/D 32 | 001D7755 | Shell Tellus S2 MA 46 | 2 |  | Zn anti-wear hydraulic oil with dispersant, discontinued |  | si la viscosité est ok
fr_CA | CA | Phillips 66 | Unax AW-WR 46 | 001F8433 | Shell Tellus S2 VX 46 | 1 |  | Zn anti-wear hydraulic oil, ISO 46, VI 133, Dielectric strength 35 KV, discontinued
fr_CA | CA | Phillips 66 | Unax AW-WR 68 | 001F8434 | Shell Tellus S2 VX 68 | 1 |  | Zn anti-wear hydraulic oil, ISO 68, VI 124, discontinued
fr_CA | CA | Phillips 66 | Triton Vgeo 15W-40 | 001E3657 | Shell Rotella T3 NG 15W-40 | 1 |  | Transport natural gas engine oil, Cummins CES 20074
fr_CA | CA | Phillips 66 | Triton XD5 0 | 001D8542 | Shell Gadus S2 V30KXD 1 | 2 |  | Calcium sulfonate thickened grease, 5% moly, synthetic 35 cSt@ 40°C base oil, for off-road equipment operating at low temperatures |  | huile de base non synthétique, si NLGI 1 ok
fr_CA | CA | Phillips 66 | Triton Synthetic Transoil 50 | 001F8273 | Spirax S6 GME 40 | 1 |  | Synthetic SAE 50 for heavy duty manual transmissions, Eaton PS-164 Rev 7 |  | SAE 40, convient aux transmissions manuelles Eaton
fr_CA | CA | Phillips 66 | Triton Synthetic Gear Lube 75W-90 | 001D8289 | Shell Spirax S6 AXRME 75W-90 | 1 |  | Synthetic GL-5, Dana/Eaton Roadranger 500,000 mile extended drain
fr_CA | CA | Phillips 66 | Triton Synthetic Gear Lube 80W-140 | 001D8292 | Shell Spirax S6 AXME 80W-140 | 1 |  | Synthetic GL-5
fr_CA | CA | Phillips 66 | Triton XD5 0 | 001F4186 | Shell Gadus S5 V150XKD 1 | 2 |  | Calcium sulfonate thickened grease, 5% moly, synthetic 35 cSt@ 40°C base oil, for off-road equipment operating at low temperatures |  | Huile de base ISO 150 à base de lithium et de calcium
fr_CA | CA | Phillips 66 | Triton XD5 2 | 001F4186 | Shell Gadus S5 V150XKD 1 | 2 |  | Calcium sulfonate thickened grease, 5% moly, synthetic 35 cSt@ 40°C base oil, for off-road equipment operating at low temperatures |  | Huile de base ISO 150 à base de lithium et de calcium
fr_CA | CA | Phillips 66 | Triton XD5 2 | 001D8542 | Shell Gadus S2 V30KXD 1 | 2 |  | Calcium sulfonate thickened grease, 5% moly, synthetic 35 cSt@ 40°C base oil, for off-road equipment operating at low temperatures |  | huile de base non synthétique, si NLGI 1 ok
fr_CA | CA | Phillips 66 | Triton XD5 1 | 001D8542 | Shell Gadus S2 V30KXD 1 | 2 |  | Calcium sulfonate thickened grease, 5% moly, synthetic 35 cSt@ 40°C base oil, for off-road equipment operating at low temperatures |  | huile de base non synthétique
fr_CA | CA | Phillips 66 | Triton XD5 1 | 001F4186 | Shell Gadus S5 V150XKD 1 | 2 |  | Calcium sulfonate thickened grease, 5% moly, synthetic 35 cSt@ 40°C base oil, for off-road equipment operating at low temperatures |  | Huile de base ISO 150 à base de lithium et de calcium
fr_CA | CA | Phillips 66 | Triton Syngear 4EP | 001F8461 | Shell Omala S4 GXV 150 | 1 |  | PAO 4EP gear oil, discontinued
fr_CA | CA | Phillips 66 | Triton Syngear 5EP | 001F8458 | Shell Omala S4 GXV 220 | 1 |  | PAO 5EP gear oil, discontinued
fr_CA | CA | Phillips 66 | Triton OSP 320 | 001D8432 | Shell Gadus S5 V460 2 | 2 |  | Calcium sulfonate thickened, synthetic ep, ISO 320 |  | complexe de lithium, purgez
fr_CA | CA | Phillips 66 | Triton Low Temp | 001D8541 | Shell Gadus S2 V30KC 1 | 2 |  | NLGI 1, Lithium thickner, synthetic PAO, EP, 26 cSt @ 40°C base oil, usable temp -48C (-55F) |  | pas synthétique, utilisez à -40 °C, jetez à -35 °C
fr_CA | CA | Phillips 66 | Triton Syngear 7EP | 001F8460 | Shell Omala S4 GXV 460 | 1 |  | PAO 7EP gear oil, discontinued
fr_CA | CA | Phillips 66 | Triton Synthetic 100 | 001D7789 | Shell Corena S4 P 100 | 1 |  | Diester compressor oil, discontinued
fr_CA | CA | Phillips 66 | Triton Synlube LDO 80W-140 | 001D8292 | Shell Spirax S6 AXME 80W-140 | 1 |  | GL-5, MT-1, Meritor extended drain, not Eaton extended drain
fr_CA | CA | Phillips 66 | Triton Synlube CD 50 | 001F8273 | Spirax S6 GME 40 | 2 |  | SAE 50 synthetic manual transmission fluid |  | SAE 40, convient aux transmissions manuelles Eaton
fr_CA | CA | Phillips 66 | Triton Synlube LDO 75W-90 | 001D8289 | Shell Spirax S6 AXRME 75W-90 | 1 |  | GL-5, MT-1, Meritor extended drain, not Eaton extended drain |  | mise à niveau, intervalle prolongé d'Eaton
fr_CA | CA | Phillips 66 | Tropartic Synthetic Blend 0W-20 | 001D7527 | Pennzoil Platinum SAE 0W-20 Full Synthetic Motor Oil | 1 |  | API SN, GF-5 |  | entièrement synthétique améliorée
fr_CA | CA | Phillips 66 | Type A Aviation Oil 120AD | 001A0075 | AeroShell Oil W 120 | 1 |  | Ashless dispersant oil for aircraft piston engines
fr_CA | CA | Phillips 66 | Type A Aviation Oil 50 | 001A0074 | AeroShell Oil W 100 | 1 |  | Ashless dispersant oil for aircraft piston engines
fr_CA | CA | Phillips 66 | Type A Aviation Oil 100AD | 001A0074 | AeroShell Oil W 100 | 1 |  | Ashless dispersant oil for aircraft piston engines
fr_CA | CA | Phillips 66 | Type A Aviation Oil 60 | 001A0075 | AeroShell Oil W 120 | 1 |  | Ashless dispersant oil for aircraft piston engines
fr_CA | CA | Phillips 66 | Ultra Powerflow HE 32 | 001F8432 | Shell Tellus S2 VX 32 | 1 |  | HVI, zinc AW hydraulic oil, 31.8 centistokes @ 40°C, dielectric strength, pour point -56°F |  | point d’écoulement -38,2 °F
fr_CA | CA | Phillips 66 | Type F ATF | 001B0854 | Pennzoil ATF Type F | 1 |  | Ford Type F ATF
fr_CA | CA | Phillips 66 | Turbine Oil 100 | 001A9785 | Shell Turbo Oil T 100 | 1 |  | Steam turbine oil, TOST >15,000 hours
fr_CA | CA | Phillips 66 | Turbine Oil 32 | 001A9782 | Shell Turbo Oil T 32 | 1 |  | Steam turbine oil, TOST >15,000 hours
fr_CA | CA | Phillips 66 | Tropartic Synthetic Blend 5W-30 | 001D7235 | FormulaShell Synthetic Blend SAE 5W-30 Motor Oil | 1 |  | API SN, GF-5
fr_CA | CA | Phillips 66 | Tropartic Synthetic Blend 10W-30 | 001D7521 | Pennzoil Gold SAE 10W-30 Synthetic Blend Motor Oil | 1 |  | API SN, GF-5
fr_CA | CA | Phillips 66 | Tropartic Synthetic Blend 5W-20 | 001F1146 | Pennzoil Gold 5W-20 Synthetic Blend Motor Oil | 1 |  | API SN, GF-5
fr_CA | CA | Phillips 66 | Turbine Oil 46 | 001A9783 | Shell Turbo Oil T 46 | 1 |  | Steam turbine oil, TOST >15,000 hours
fr_CA | CA | Phillips 66 | Turbine Oil 68 | 001A9784 | Shell Turbo Oil T 68 | 1 |  | Steam turbine oil, TOST >15,000 hours
fr_CA | CA | Phillips 66 | Unoba EP 1 | 001D8450 | Shell Gadus S2 V220 1 | 1 |  | Lithium soap, EP, 142 cSt @ 40°C base oil
en_CA | CA | Phillips 66 | Hydroclear Rock Drill Oil 68 | 001D7866 | Shell Air Tool Oil S2 A 100 | 2 |  | EP, tacky, pneumatic tool oil, ISO 68 |  | if viscosity ok
en_CA | CA | Phillips 66 | Hydroclear TCS Slideway Lubricant 220 | 001E0127 | Shell Tonna S2 MX 220 | 1 |  | Machine tool slideway lubricant, ISO 220
en_CA | CA | Phillips 66 | Hydroclear TCS Slideway Lubricant 32 | 001D7770 | Shell Tonna S2 M 32 | 1 |  | Machine tool slideway lubricant, ISO 32
en_CA | CA | Phillips 66 | Hydroclear Spindle Oil 15 | 001F8472 | Shell Morlina S2 BL 22 | 2 |  | Spindle oil in ISO 15 grade |  | if viscosity ok
en_CA | CA | Phillips 66 | Hydroclear Spindle Oil 15 | 001F8471 | Shell Morlina S2 BL 10 | 2 |  | Spindle oil in ISO 15 grade |  | if viscosity ok
en_CA | CA | Phillips 66 | Hydroclear Rock Drill Oil 46 | 001D7865 | Shell Air Tool Oil S2 A 32 | 2 |  | EP, tacky, pneumatic tool oil, ISO 46 |  | if viscosity ok
en_CA | CA | Phillips 66 | Hydroclear Multi-Way Machine Lubricant 68 | 001E0126 | Shell Tonna S2 MX 68 | 1 |  | Machine tool slideway lubricant, ISO 68
en_CA | CA | Phillips 66 | Hydroclear Powertran Fluid | 001D8246 | Shell Spirax S4 TXM | 1 |  | Ford M2C134D, Deere J20C, Case MS-1210, MS-1207
en_CA | CA | Phillips 66 | Hydroclear Rock Drill Oil 32 | 001D7865 | Shell Air Tool Oil S2 A 32 | 1 |  | EP, tacky, pneumatic tool oil, ISO 32
en_CA | CA | Phillips 66 | Hydroclear Rock Drill Oil 320 | 001D7867 | Shell Air Tool Oil S2 A 320 | 1 |  | EP, tacky, pneumatic tool oil, ISO 320
en_CA | CA | Phillips 66 | Hydroclear Rock Drill Oil 220 | 001D8068 | Shell Air Tool Oil S2 A 150 | 2 |  | EP, tacky, pneumatic tool oil, ISO 220 |  | if viscosity ok
en_CA | CA | Phillips 66 | Hydroclear Rock Drill Oil 100 | 001D7866 | Shell Air Tool Oil S2 A 100 | 1 |  | EP, tacky, pneumatic tool oil, ISO 100
en_CA | CA | Phillips 66 | Hydroclear Rock Drill Oil 150 | 001D8068 | Shell Air Tool Oil S2 A 150 | 1 |  | EP, tacky, pneumatic tool oil, ISO 150
en_CA | CA | Phillips 66 | Hydroclear TCS Slideway Lubricant 68 | 001E0126 | Shell Tonna S2 MX 68 | 1 |  | Machine tool slideway lubricant, ISO 68
en_CA | CA | Phillips 66 | Hyken Golden MV 32 | 001F8432 | Shell Tellus S2 VX 32 | 1 |  | AW HVI dielectric hydraulic oil
en_CA | CA | Phillips 66 | Hyken Glacial Blu 15 | 001G4231 | Shell Tellus S4 VX 32 | 2 |  | AW HVI dielectric hydraulic oil, ISO 15, VI = 233 |  | ISO 32 but higher VI
en_CA | CA | Phillips 66 | Hyken 052 Farm Tractor Lubricant Low Vis | 001D8244 | Shell Spirax S3 TLV | 1 |  | John Deere J20D
en_CA | CA | Phillips 66 | Hyken Glacial Blu 15 | 001F8430 | Shell Tellus S2 VX 15 | 2 |  | AW HVI dielectric hydraulic oil, ISO 15, VI = 233 |  | Not for as low temperatures.
en_CA | CA | Phillips 66 | IGL-9 Enclosed Gear Lubricant 460 | 001F1182 | Shell Omala S2 GX 460 | 2 |  | AGMA 7EP, API GL-5, FZG 13 |  | not GL-5
en_CA | CA | Phillips 66 | Industrial Gear Oil 150 | 001F1174 | Shell Omala S2 GX 150 | 1 |  | AGMA 4EP
en_CA | CA | Phillips 66 | IGL-9 Enclosed Gear Lubricant 680 | 001F1183 | Shell Omala S2 GX 680 | 2 |  | AGMA 8EP, API GL-5, FZG 13 |  | not GL-5
en_CA | CA | Phillips 66 | Hyken 052 Farm Tractor Lubricant | 001D8246 | Shell Spirax S4 TXM | 1 |  | John Deere J20C
en_CA | CA | Phillips 66 | Hydroclear Turbine Oil 68 | 001A9784 | Shell Turbo Oil T 68 | 1 |  | R&O Turbine Oil, Cincinnati P-54
en_CA | CA | Phillips 66 | Hydroclear Ultra-Clean Spindle Oil 10 | 001F8471 | Shell Morlina S2 BL 10 | 1 |  | ISO 10 Spindle oil, ISO 14/11 Cleanliness
en_CA | CA | Phillips 66 | Hydroclear Turbine Oil 46 | 001A9783 | Shell Turbo Oil T 46 | 1 |  | R&O Turbine Oil
en_CA | CA | Phillips 66 | Hydroclear Turbine Oil 100 | 001A9785 | Shell Turbo Oil T 100 | 1 |  | R&O Turbine Oil
en_CA | CA | Phillips 66 | Hydroclear Turbine Oil 32 | 001A9782 | Shell Turbo Oil T 32 | 1 |  | R&O Turbine Oil, Cincinnati P-38
en_CA | CA | Phillips 66 | Hydroclear Ultra-Clean Spindle Oil 22 | 001F8472 | Shell Morlina S2 BL 22 | 1 |  | ISO 22 Spindle oil, ISO 14/11 Cleanliness
en_CA | CA | Phillips 66 | Hydroclear Ultra-Clean Spindle Oil 6 | 001F8471 | Shell Morlina S2 BL 10 | 2 |  | Spindle oil, 6 centistokes @ 40°C, ISO 14/11 Cleanliness |  | if viscosity ok
en_CA | CA | Phillips 66 | Hydroclear Multi-Way Machine Lubricant 220 | 001E0127 | Shell Tonna S2 MX 220 | 1 |  | Machine tool slideway lubricant, ISO 220
fr_CA | CA | Phillips 66 | Windsor EMD 40 | 001A0897 | Shell Caprinus XR 40 | 2 |  | Railroad & marine zinc-free diesel engine oil, TBN 9 |  | IBT 13, vérifiez les spécifications requises
fr_CA | CA | Phillips 66 | Unolife Grease | 001D8425 | Shell Gadus S3 V220C 2 | 2 |  | Polyurea thickener, 126 cSt @ 40°C, EP, GC-LB, NLGI 2 |  | complexe de lithium
fr_CA | CA | Phillips 66 | Unoba Moly XD 2 | 001D8429 | Shell Gadus S3 V460D 2 | 1 |  | Lithium soap, EP, 554 cSt @ 40°C, 3% moly, discontinued
fr_CA | CA | Phillips 66 | Unoba EP 2 | 001D8451 | Shell Gadus S2 V220 2 | 1 |  | Lithium soap, EP, 142 cSt @ 40°C base oil
fr_CA | CA | Phillips 66 | Unoba Moly XD 1 | 001D9306 | Shell Gadus S3 V460D 1 | 2 |  | Lithium soap, EP, ISO 150, 3% moly, discontinued |  | huile de base ISO 460
fr_CA | CA | Phillips 66 | Wet Gas Compressor Oil 220 | 001D8382 | Shell Gas Compressor Oil S3 PSN 220 | 1 |  | For Wet Natural Gas Service |  | mise à niveau, bon pour le gaz acide
fr_CA | CA | Phillips 66 | Way Lubricant | 001E0127 | Shell Tonna S2 MX 220 | 1 |  | ISO 220 way lubricant
fr_CA | CA | Phillips 66 | Versatrans LV ATF | 001F1402 | Pennzoil Platinum LV Multi-Vehicle ATF | 1 |  | Full Synthetic, Low-Viscosity ATF; Ford MERCON LV & GM DEXRON VI approved
fr_CA | CA | Phillips 66 | Victory Aviation Oil 100AW | 001G0145 | AeroShell Oil W 100 Plus | 1 |  | Ashless dispersant Lycoming anit-wear for aircraft piston engines
en_CA | CA | Phillips 66 | Hydroclear Mercon V Automatic Transmission Fluid | 001F1404 | Pennzoil Platinum High Mileage ATF | 1 |  | Mercon V, Mercon, Dexron III ATF, Allison C-4
fr_CA | CA | Phillips 66 | X/C 5606A Aviation Hydraulic | 001F7265 | AeroShell Fluid 41 (NA) | 1 |  | Mil-H-5606A obsolete
fr_CA | CA | Phillips 66 | X/C 5606A Aviation Hydraulic | 001F7269 | AeroShell Fluid 4 (NA) | 1 |  | Mil-H-5606A obsolete
fr_CA | CA | Phillips 66 | X/C Aviation Multigrade 25W-60 | 001G0143 | AeroShell Oil W 15W-50 | 2 |  | Aviation mineral oil with ashless dispersants and VI improvers, meets MIL-22851D (obsolete) |  | si la viscosité est ok, 50 % synthétique
fr_CA | CA | Phillips 66 | X/C Aviation Multigrade 25W-60 | 001A0075 | AeroShell Oil W 120 | 2 |  | Aviation mineral oil with ashless dispersants and VI improvers, meets MIL-22851D (obsolete) |  | pas multigrade
fr_CA | CA | Phillips 66 | X/C 5606H Aviation Hydraulic | 001F7265 | AeroShell Fluid 41 (NA) | 2 |  | MIL-PRF-5606H, dielectric strength |  | pas de rigidité diélectrique
fr_CA | CA | Phillips 66 | X/C Aviation Multigrade 20W-50 | 001G0143 | AeroShell Oil W 15W-50 | 2 |  | Aviation mineral oil with ashless dispersants and VI improvers, meets MIL-22851D (obsolete) |  | si la viscosité est ok, 50 % synthétique
en_CA | CA | Phillips 66 | Philube High Temp EP 1 Grease | 001D8424 | Shell Gadus S3 V220C 1 | 1 |  | NLGI 1, GC-LB, tacky, Lithium Complex, water washout - 3% max, 164 cSt @ 40°C, discontinued
en_CA | CA | Phillips 66 | Transformer Oil | 001D8374 | Shell Diala S2 ZX-A | 1 |  | ASTM D3487 TYPE II Inhibited Transformer Oil
en_CA | CA | Phillips 66 | Torque Fluid 50 | 001D8252 | Shell Spirax S4 CX 50 | 1 |  | Caterpillar TO-4
en_CA | CA | Phillips 66 | Torque Fluid 30 | 001D8250 | Shell Spirax S4 CX 30 | 2 |  | Caterpillar TO-4, Allison C-4 & TES-439 |  | not TES-439 approved
en_CA | CA | Phillips 66 | Torque Fluid 30 | 001F8881 | Shell Rotella T3 Fleet 15W-40 | 2 |  | Caterpillar TO-4, Allison C-4 & TES-439 |  | TES-439 approved, but not TO-4
en_CA | CA | Phillips 66 | Triton 220 | 001D8437 | Shell Gadus S5 V220 2 | 1 |  | Synthetic grease, EP, Lithium Complex, NLGI 2
en_CA | CA | Phillips 66 | Triton 2000 GEO 40 | 001E7178 | Shell Mysella S2 Z 40 | 1 |  | Ashless NGEO
en_CA | CA | Phillips 66 | Triton 100 | 001D8423 | Shell Gadus S5 V100 2 | 1 |  | Synthetic grease, EP, Lithium Complex, NLGI 2
en_CA | CA | Phillips 66 | Torque Fluid 10W | 001D8249 | Shell Spirax S4 CX 10W | 1 |  | Caterpillar TO-4, Allison C-4
en_CA | CA | Phillips 66 | Tacna HD Grease 1 | 001D8427 | Shell Gadus S3 V460 1.5 | 1 |  | Lithium Cx, tacky, EP NLGI 1, 400 cSt @ 40°C, for construction, mining & industrial
en_CA | CA | Phillips 66 | Tacna HD Grease 2 | 001D8427 | Shell Gadus S3 V460 1.5 | 1 |  | Lithium Cx, tacky, EP NLGI 2, 400 cSt @ 40°C, for construction, mining & industrial
en_CA | CA | Phillips 66 | Tacna EP Polyurea Grease 2 | 001D8425 | Shell Gadus S3 V220C 2 | 2 |  | Polyurea, EP, NLGI 2, 235 cSt @ 40°C base oil |  | lithium Complex
en_CA | CA | Phillips 66 | Tacna 2000 Nlgi 2 | 001D8425 | Shell Gadus S3 V220C 2 | 1 |  | Li Soap, tacky, EP, NLGI 2, 140 cSt @ 40°C base oil
en_CA | CA | Phillips 66 | Tacna EP Polyurea Grease 1 | 001D8424 | Shell Gadus S3 V220C 1 | 2 |  | Polyurea, EP, NLGI 1, 235 cSt @ 40°C base oil |  | lithium Complex
en_CA | CA | Phillips 66 | Tacna Rx 1 | 001D8424 | Shell Gadus S3 V220C 1 | 1 |  | Lithium Cx, EP, NLGI 1, ISO 150 base oil, NLGI GC-LB
en_CA | CA | Phillips 66 | Tacna Rx 2 | 001D8425 | Shell Gadus S3 V220C 2 | 1 |  | Lithium Cx, EP, NLGI 2, ISO 150 base oil, NLGI GC-LB
en_CA | CA | Phillips 66 | Tacna M5 Grease 2 | 001D8435 | Shell Gadus S3 V460XD 2 | 2 |  | Lithium Cx, EP, NLGI 2, 177 cSt @ 40°C base oil, 5% moly |  | higher base oil viscosity
en_CA | CA | Phillips 66 | Tacna M5 Grease 0 | 001D8434 | Shell Gadus S3 V460XD 1 | 2 |  | Lithium Cx, EP, NLGI 0, 177 cSt @ 40°C base oil, 5% moly |  | if NLGI 1 ok, higher base oil viscosity
en_CA | CA | Phillips 66 | Tacna M5 Grease 1 | 001D8434 | Shell Gadus S3 V460XD 1 | 2 |  | Lithium Cx, EP, NLGI 1, 177 cSt @ 40°C base oil, 5% moly |  | higher base oil viscosity
en_CA | CA | Phillips 66 | Triton Syngear 4EP | 001F8461 | Shell Omala S4 GXV 150 | 1 |  | PAO 4EP gear oil, discontinued
en_CA | CA | Phillips 66 | Triton Syngear 5EP | 001F8458 | Shell Omala S4 GXV 220 | 1 |  | PAO 5EP gear oil, discontinued
en_CA | CA | Phillips 66 | Triton OSP 320 | 001D8432 | Shell Gadus S5 V460 2 | 2 |  | Calcium sulfonate thickened, synthetic ep, ISO 320 |  | lithium Complex, purge
en_CA | CA | Phillips 66 | Triton Low Temp | 001D8541 | Shell Gadus S2 V30KC 1 | 2 |  | NLGI 1, Lithium thickner, synthetic PAO, EP, 26 cSt @ 40°C base oil, usable temp -48C (-55F) |  | Not synthetic, usable -40°C, dispense -35°C
en_CA | CA | Phillips 66 | Triton Syngear 7EP | 001F8460 | Shell Omala S4 GXV 460 | 1 |  | PAO 7EP gear oil, discontinued
en_CA | CA | Phillips 66 | Triton Synthetic 100 | 001D7789 | Shell Corena S4 P 100 | 1 |  | Diester compressor oil, discontinued
en_CA | CA | Phillips 66 | Triton Synlube LDO 80W-140 | 001D8292 | Shell Spirax S6 AXME 80W-140 | 1 |  | GL-5, MT-1, Meritor extended drain, not Eaton extended drain
en_CA | CA | Phillips 66 | Triton Synlube CD 50 | 001F8273 | Spirax S6 GME 40 | 2 |  | SAE 50 synthetic manual transmission fluid |  | SAE 40 suitable for Eaton Manual Trans
en_CA | CA | Phillips 66 | Triton Synlube LDO 75W-90 | 001D8289 | Shell Spirax S6 AXRME 75W-90 | 1 |  | GL-5, MT-1, Meritor extended drain, not Eaton extended drain |  | upgrade, Eaton extended drain
en_CA | CA | Phillips 66 | Triton Heavy Duty ATF | 001D8305 | Shell Spirax S6 ATF A295 | 1 |  | Recommended for Allison TES-295, but not on approved list |  | upgrade, on approved list
en_CA | CA | Phillips 66 | Triton 5005 EXD 30 | 001E7184 | Shell Mysella S5 N 15W-40 | 2 |  | Low-ash NGEO, group II, 0.50% ash |  | if viscosity ok
en_CA | CA | Phillips 66 | Triton 5005 EXD 40 | 001E7185 | Shell Mysella S5 N 40 | 1 |  | Low-ash NGEO, group II, 0.50% ash
en_CA | CA | Phillips 66 | Triton 5005 EXD 15W-40 | 001E7184 | Shell Mysella S5 N 15W-40 | 1 |  | Low-ash NGEO, group II, 0.50% ash
en_CA | CA | Phillips 66 | Triton 4000 GEO 40 | 001E7178 | Shell Mysella S2 Z 40 | 1 |  | Ashless NGEO
en_CA | CA | Phillips 66 | Triton 460 | 001D8441 | Shell Gadus S5 V460 1.5 | 1 |  | Synthetic grease, EP, Lithium Complex, NLGI 1.5
en_CA | CA | Phillips 66 | Triton 680 GEO 15W-40 | 001E7184 | Shell Mysella S5 N 15W-40 | 1 |  | Low-ash NGEO, 0.45% ash
en_CA | CA | Phillips 66 | Triton ECT Full Synthetic 5W-40 | 001F8875 | Shell Rotella T6 5W-40 | 1 |  | Synthetic diesel engine oil, CJ-4
en_CA | CA | Phillips 66 | Triton ELL 00 | 001G5060 | Shell Gadus S5 V460C 00 | 1 |  | Semi-fluid synthetic hub grease, Lithium Complex thickened, NLGI 00, 420 cSt @ 40°C base oil
en_CA | CA | Phillips 66 | Triton 7010 GEO 40 | 001E7180 | Shell Mysella S3 S 40 | 1 |  | Natural gas engine oil, 1.00% ash, TBN 9.8
en_CA | CA | Phillips 66 | Triton 680 GEO 30 | 001E7179 | Shell Mysella S3 N 30 | 1 |  | Low-ash NGEO, 0.45% ash
en_CA | CA | Phillips 66 | Triton 680 GEO 40 | 001E7181 | Shell Mysella S3 N 40 | 1 |  | Low-ash NGEO, 0.45% ash
en_CA | CA | Phillips 66 | Tacna 2000 Nlgi 1 | 001D8424 | Shell Gadus S3 V220C 1 | 1 |  | Li Soap, tacky, EP, NLGI 1, 140 cSt @ 40°C base oil
en_CA | CA | Phillips 66 | Syndustrial R&O 68 | 001D7787 | Shell Corena S4 R 68 | 1 |  | R & O synthetic |  | rotary compressors
en_CA | CA | Phillips 66 | Syndustrial R&O 32 | 001D7785 | Shell Corena S4 R 32 | 1 |  | R & O synthetic
en_CA | CA | Phillips 66 | Syndustrial R&O 150 | 001F2644 | Shell Morlina S4 B 150 | 1 |  | R & O synthetic
en_CA | CA | Phillips 66 | Syndustrial Turbine Oil | 001A0083 | AeroShell Turbine Oil 500 | 2 |  | Synthetic ester for land based industrial and marine gas turbines, GE LM series, MIL-PRF-23699 class STD |  | check manufacturer's requirements
en_CA | CA | Phillips 66 | Syndustrial Hydraulic Fluid 32 | 001A0917 | Shell Naturelle Fluid HF-E 32 | 1 |  | Biodegradable, synthetic Polyol Ester (POE), ashless AW
en_CA | CA | Phillips 66 | Syndustrial Hydraulic Fluid 46 | 001A9034 | Shell Naturelle Fluid HF-E 46 | 1 |  | Biodegradable, synthetic Polyol Ester (POE), Factory Mutual Research Corporation (FMRC) approved as fire-resistant, ashless AW
en_CA | CA | Phillips 66 | Syndustrial P 32 Compressor Oil | 001D7785 | Shell Corena S4 R 32 | 1 |  | PAO base fluid, rotary vane and screw type compressor oil
en_CA | CA | Phillips 66 | Syndustrial P 46 Compressor Oil | 001D7786 | Shell Corena S4 R 46 | 1 |  | PAO base fluid, rotary vane and screw type compressor oil
en_CA | CA | Phillips 66 | T5X Heavy Duty 10W | 001D5427 | Shell Rotella T1 10W | 1 |  | API CF, CF-2
en_CA | CA | Phillips 66 | T5X Heavy Duty 30 | 001D5428 | Shell Rotella T1 30 | 2 |  | API CF, API SL |  | Not API SL
en_CA | CA | Phillips 66 | T5X Heavy Duty 40 | 001H5092 | Shell Rotella T1 40 | 1 |  | API CF, CF-2
en_CA | CA | Phillips 66 | TCS Slideway Lubricant 32 | 001D7770 | Shell Tonna S2 M 32 | 1 |  | Machine tool slideway lubricant, ISO 32
en_CA | CA | Phillips 66 | TCS Slideway Lubricant 68 | 001E0126 | Shell Tonna S2 MX 68 | 1 |  | Machine tool slideway lubricant, ISO 68
en_CA | CA | Phillips 66 | TCS Slideway Lubricant 220 | 001E0127 | Shell Tonna S2 MX 220 | 1 |  | Machine tool slideway lubricant, ISO 220
en_CA | CA | Phillips 66 | T5X Off-Road Mobile Hydraulic Fluid | 001D5427 | Shell Rotella T1 10W | 1 |  | SAE 10W detergent oil with 990ppm zinc and VI=120
en_CA | CA | Phillips 66 | Synxpa R&O 150 | 001D7789 | Shell Corena S4 P 100 | 2 |  | ISO 150 Diester Synthetic for Compressors |  | if viscosity OK
en_CA | CA | Phillips 66 | Synthetic HD Arctic 0W-30 | 001H0326 | Shell Rotella T6 0W-40 | 2 |  | API CH-4, SJ |  | if viscosity OK
en_CA | CA | Phillips 66 | Synterra Hydraulic Oil 32 | 001A0917 | Shell Naturelle Fluid HF-E 32 | 1 |  | Polyol Ester (POE) Synthetic Biodegradable
en_CA | CA | Phillips 66 | Synterra Hydraulic Oil 46 | 001A9034 | Shell Naturelle Fluid HF-E 46 | 1 |  | Polyol Ester (POE) Synthetic Biodegradable
en_CA | CA | Phillips 66 | Synxpa R&O 100 | 001D7789 | Shell Corena S4 P 100 | 1 |  | ISO 100 Diester Synthetic for Compressors
en_CA | CA | Phillips 66 | Unax AW 32 | 001F8438 | Shell Tellus S2 MX 32 | 1 |  | Zn anti-wear hydraulic oil, Denison, Vickers, discontinued
en_CA | CA | Phillips 66 | Unax AW 150 | 001F8441 | Shell Tellus S2 MX 100 | 2 |  | Zn anti-wear hydraulic oil, Denison, Vickers, discontinued |  | if viscosity ok
en_CA | CA | Phillips 66 | Unax AW 22 | 001F8437 | Shell Tellus S2 MX 22 | 1 |  | Zn anti-wear hydraulic oil, Denison, Vickers, discontinued
en_CA | CA | Phillips 66 | Unax AW 46 | 001F8439 | Shell Tellus S2 MX 46 | 1 |  | Zn anti-wear hydraulic oil, Denison, Vickers, discontinued
en_CA | CA | Phillips 66 | Unax AW-WR 46 | 001F8433 | Shell Tellus S2 VX 46 | 1 |  | Zn anti-wear hydraulic oil, ISO 46, VI 133, Dielectric strength 35 KV, discontinued
en_CA | CA | Phillips 66 | Unax AW-WR 68 | 001F8434 | Shell Tellus S2 VX 68 | 1 |  | Zn anti-wear hydraulic oil, ISO 68, VI 124, discontinued
en_CA | CA | Phillips 66 | Unax AW-WR 32 | 001F8432 | Shell Tellus S2 VX 32 | 1 |  | Zn anti-wear hydraulic oil, ISO 32, VI 142, Dielectric strength 35 KV, discontinued
en_CA | CA | Phillips 66 | Unax AW 68 | 001F8440 | Shell Tellus S2 MX 68 | 1 |  | Zn anti-wear hydraulic oil, Denison, Vickers, discontinued
en_CA | CA | Phillips 66 | Unax AW-WR 26 | 001F8431 | Shell Tellus S2 VX 22 | 1 |  | Zn anti-wear hydraulic oil, 23.2 cSt @ 40°C, VI 156, Dielectric strength 35 KV, discontinued
en_CA | CA | Phillips 66 | Unax AW 100 | 001F8441 | Shell Tellus S2 MX 100 | 1 |  | Zn anti-wear hydraulic oil, Denison, Vickers, discontinued
en_CA | CA | Phillips 66 | Unax AW/D 32 | 001D7755 | Shell Tellus S2 MA 46 | 2 |  | Zn anti-wear hydraulic oil with dispersant, discontinued |  | if viscosity ok
en_CA | CA | Phillips 66 | Unoba EP 2 | 001D8451 | Shell Gadus S2 V220 2 | 1 |  | Lithium soap, EP, 142 cSt @ 40°C base oil
en_CA | CA | Phillips 66 | Unoba Moly XD 1 | 001D9306 | Shell Gadus S3 V460D 1 | 2 |  | Lithium soap, EP, ISO 150, 3% moly, discontinued |  | ISO 460 base oil
en_CA | CA | Phillips 66 | Unoba EP 1 | 001D8450 | Shell Gadus S2 V220 1 | 1 |  | Lithium soap, EP, 142 cSt @ 40°C base oil
en_CA | CA | Phillips 66 | Unoba EP 0 | 001D8448 | Shell Gadus S2 V220 0 | 1 |  | Lithium soap, EP, 142 cSt @ 40°C base oil
en_CA | CA | Phillips 66 | Unoba EP 00 | 001D8449 | Shell Gadus S2 V220 00 | 1 |  | Lithium soap, EP, 175 cSt @ 40°C base oil
en_CA | CA | Phillips 66 | Unoba Moly XD 2 | 001D8429 | Shell Gadus S3 V460D 2 | 1 |  | Lithium soap, EP, 554 cSt @ 40°C, 3% moly, discontinued
en_CA | CA | Phillips 66 | Versatrans LV ATF | 001F1402 | Pennzoil Platinum LV Multi-Vehicle ATF | 1 |  | Full Synthetic, Low-Viscosity ATF; Ford MERCON LV & GM DEXRON VI approved
en_CA | CA | Phillips 66 | Victory Aviation Oil 100AW | 001G0145 | AeroShell Oil W 100 Plus | 1 |  | Ashless dispersant Lycoming anit-wear for aircraft piston engines
en_CA | CA | Phillips 66 | Unolife Grease | 001D8425 | Shell Gadus S3 V220C 2 | 2 |  | Polyurea thickener, 126 cSt @ 40°C, EP, GC-LB, NLGI 2 |  | lithium Complex
en_CA | CA | Phillips 66 | Universal Gear Lubricant 85W-140 | 001F4154 | Spirax S4 AX 85W-140 | 1 |  | API GL-5, MT-1, MIL-PRF-2105E, Mack GO-J
en_CA | CA | Phillips 66 | Unax PC-AW 46 | 001D7759 | Shell Tellus S3 M 46 | 1 |  | Zinc-free AW hydraulic, discontinued
en_CA | CA | Phillips 66 | Unax PC-AW 68 | 001D7760 | Shell Tellus S3 M 68 | 1 |  | Zinc-free AW hydraulic, discontinued
en_CA | CA | Phillips 66 | Unax PC-AW 32 | 001D7758 | Shell Tellus S3 M 32 | 1 |  | Zinc-free AW hydraulic, discontinued
en_CA | CA | Phillips 66 | Unax AW/D 46 | 001D7755 | Shell Tellus S2 MA 46 | 1 |  | Zn anti-wear hydraulic oil with dispersant, discontinued
en_CA | CA | Phillips 66 | Universal Gear Lubricant 80W-90 | 001F4155 | Spirax S4 AX 80W-90 | 1 |  | API GL-5, MT-1, MIL-PRF-2105E, Mack GO-J
en_CA | CA | Phillips 66 | Turbine Oil 100 | 001A9785 | Shell Turbo Oil T 100 | 1 |  | Steam turbine oil, TOST >15,000 hours
en_CA | CA | Phillips 66 | Turbine Oil 32 | 001A9782 | Shell Turbo Oil T 32 | 1 |  | Steam turbine oil, TOST >15,000 hours
en_CA | CA | Phillips 66 | Tropartic Synthetic Blend 5W-30 | 001D7235 | FormulaShell Synthetic Blend SAE 5W-30 Motor Oil | 1 |  | API SN, GF-5
en_CA | CA | Phillips 66 | Tropartic Synthetic Blend 10W-30 | 001D7521 | Pennzoil Gold SAE 10W-30 Synthetic Blend Motor Oil | 1 |  | API SN, GF-5
en_CA | CA | Phillips 66 | Tropartic Synthetic Blend 5W-20 | 001F1146 | Pennzoil Gold 5W-20 Synthetic Blend Motor Oil | 1 |  | API SN, GF-5
en_CA | CA | Phillips 66 | Turbine Oil 46 | 001A9783 | Shell Turbo Oil T 46 | 1 |  | Steam turbine oil, TOST >15,000 hours
en_CA | CA | Phillips 66 | Turbine Oil 68 | 001A9784 | Shell Turbo Oil T 68 | 1 |  | Steam turbine oil, TOST >15,000 hours
en_CA | CA | Phillips 66 | Tropartic Synthetic Blend 0W-20 | 001D7527 | Pennzoil Platinum SAE 0W-20 Full Synthetic Motor Oil | 1 |  | API SN, GF-5 |  | upgrade, full synthetic
en_CA | CA | Phillips 66 | Triton Vgeo 15W-40 | 001E3657 | Shell Rotella T3 NG 15W-40 | 1 |  | Transport natural gas engine oil, Cummins CES 20074
en_CA | CA | Phillips 66 | Triton XD5 0 | 001D8542 | Shell Gadus S2 V30KXD 1 | 2 |  | Calcium sulfonate thickened grease, 5% moly, synthetic 35 cSt@ 40°C base oil, for off-road equipment operating at low temperatures |  | not synthetic base oil, if NLGI 1 ok
en_CA | CA | Phillips 66 | Triton Synthetic Transoil 50 | 001F8273 | Spirax S6 GME 40 | 1 |  | Synthetic SAE 50 for heavy duty manual transmissions, Eaton PS-164 Rev 7 |  | SAE 40 suitable for Eaton Manual Trans
en_CA | CA | Phillips 66 | Triton Synthetic Gear Lube 75W-90 | 001D8289 | Shell Spirax S6 AXRME 75W-90 | 1 |  | Synthetic GL-5, Dana/Eaton Roadranger 500,000 mile extended drain
en_CA | CA | Phillips 66 | Triton Synthetic Gear Lube 80W-140 | 001D8292 | Shell Spirax S6 AXME 80W-140 | 1 |  | Synthetic GL-5
en_CA | CA | Phillips 66 | Triton XD5 0 | 001F4186 | Shell Gadus S5 V150XKD 1 | 2 |  | Calcium sulfonate thickened grease, 5% moly, synthetic 35 cSt@ 40°C base oil, for off-road equipment operating at low temperatures |  | Lithium-Calcium ISO 150 base oil
en_CA | CA | Phillips 66 | Triton XD5 2 | 001F4186 | Shell Gadus S5 V150XKD 1 | 2 |  | Calcium sulfonate thickened grease, 5% moly, synthetic 35 cSt@ 40°C base oil, for off-road equipment operating at low temperatures |  | Lithium-Calcium ISO 150 base oil
en_CA | CA | Phillips 66 | Triton XD5 2 | 001D8542 | Shell Gadus S2 V30KXD 1 | 2 |  | Calcium sulfonate thickened grease, 5% moly, synthetic 35 cSt@ 40°C base oil, for off-road equipment operating at low temperatures |  | not synthetic base oil, if NLGI 1 ok
en_CA | CA | Phillips 66 | Triton XD5 1 | 001D8542 | Shell Gadus S2 V30KXD 1 | 2 |  | Calcium sulfonate thickened grease, 5% moly, synthetic 35 cSt@ 40°C base oil, for off-road equipment operating at low temperatures |  | not synthetic base oil
en_CA | CA | Phillips 66 | Triton XD5 1 | 001F4186 | Shell Gadus S5 V150XKD 1 | 2 |  | Calcium sulfonate thickened grease, 5% moly, synthetic 35 cSt@ 40°C base oil, for off-road equipment operating at low temperatures |  | Lithium-Calcium ISO 150 base oil
en_CA | CA | Phillips 66 | Ultra-Clean Spindle Oil 10 | 001F8471 | Shell Morlina S2 BL 10 | 1 |  | ISO 10 spindle oil
en_CA | CA | Phillips 66 | Ultra-Clean Spindle Oil 22 | 001F8472 | Shell Morlina S2 BL 22 | 1 |  | ISO 22 spindle oil
en_CA | CA | Phillips 66 | Ultra-Clean Super Hydraulic Oil 68 | 001F8440 | Shell Tellus S2 MX 68 | 1 |  | ISO 68, Denison HF-0, Cincinnati P-69, Vickers M-2950-S, I-286-S, ISO 14/11 Cleanliness |  | install & maintain in-line filter for cleanliness
en_CA | CA | Phillips 66 | Ultra-Clean Super Hydraulic Oil 46 | 001F8439 | Shell Tellus S2 MX 46 | 1 |  | ISO 46, Denison HF-0, Cincinnati P-70, Vickers M-2950-S, I-286-S, ISO 14/11 Cleanliness |  | install & maintain in-line filter for cleanliness
en_CA | CA | Phillips 66 | Ultra-Clean Super Hydraulic Oil 100 | 001F8441 | Shell Tellus S2 MX 100 | 1 |  | ISO 100, Denison HF-0, Vickers M-2950-S, I-286-S, ISO 14/11 Cleanliness |  | install & maintain in-line filter for cleanliness
en_CA | CA | Phillips 66 | Ultra-Clean Super Hydraulic Oil 32 | 001F8438 | Shell Tellus S2 MX 32 | 1 |  | ISO 32, Denison HF-0, Cincinnati P-68, Vickers M-2950-S, I-286-S, ISO 14/11 Cleanliness |  | install & maintain in-line filter for cleanliness
en_CA | CA | Phillips 66 | Ultra Powerflow HE 32 | 001F8432 | Shell Tellus S2 VX 32 | 1 |  | HVI, zinc AW hydraulic oil, 31.8 centistokes @ 40°C, dielectric strength, pour point -56°F |  | pour point -38.2°F
en_CA | CA | Phillips 66 | Type A Aviation Oil 120AD | 001A0075 | AeroShell Oil W 120 | 1 |  | Ashless dispersant oil for aircraft piston engines
en_CA | CA | Phillips 66 | Type A Aviation Oil 50 | 001A0074 | AeroShell Oil W 100 | 1 |  | Ashless dispersant oil for aircraft piston engines
en_CA | CA | Phillips 66 | Type A Aviation Oil 100AD | 001A0074 | AeroShell Oil W 100 | 1 |  | Ashless dispersant oil for aircraft piston engines
en_CA | CA | Phillips 66 | Type A Aviation Oil 60 | 001A0075 | AeroShell Oil W 120 | 1 |  | Ashless dispersant oil for aircraft piston engines
en_CA | CA | Phillips 66 | Type F ATF | 001B0854 | Pennzoil ATF Type F | 1 |  | Ford Type F ATF
en_CA | CA | Phillips 66 | Way Lubricant | 001E0127 | Shell Tonna S2 MX 220 | 1 |  | ISO 220 way lubricant
en_CA | CA | Phillips 66 | Wet Gas Compressor Oil 220 | 001D8382 | Shell Gas Compressor Oil S3 PSN 220 | 1 |  | For Wet Natural Gas Service |  | upgrade, also good for sour gas
en_CA | CA | Phillips 66 | Syndustrial FR 46 | 001A9034 | Shell Naturelle Fluid HF-E 46 | 1 |  | Polyol ester fire-resistant hydraulic Fluid
en_CA | CA | Phillips 66 | Rock Drill 46 | 001D7865 | Shell Air Tool Oil S2 A 32 | 2 |  | Adhesive, EP air tool lubricant |  | if viscosity ok
en_CA | CA | Phillips 66 | Rock Drill 68 | 001D7866 | Shell Air Tool Oil S2 A 100 | 2 |  | Adhesive, EP air tool lubricant |  | if viscosity ok
en_CA | CA | Phillips 66 | Rock Drill 320 | 001D7867 | Shell Air Tool Oil S2 A 320 | 1 |  | Adhesive, EP air tool lubricant
en_CA | CA | Phillips 66 | Rock Drill 220 | 001D8068 | Shell Air Tool Oil S2 A 150 | 2 |  | Adhesive, EP air tool lubricant |  | if viscosity ok
en_CA | CA | Phillips 66 | Rock Drill 32 | 001D7865 | Shell Air Tool Oil S2 A 32 | 1 |  | Adhesive, EP air tool lubricant
en_CA | CA | Phillips 66 | Rock Drill 150 | 001D8068 | Shell Air Tool Oil S2 A 150 | 1 |  | Adhesive, EP air tool lubricant
en_CA | CA | Phillips 66 | Redtac 0 | 001D8448 | Shell Gadus S2 V220 0 | 2 |  | Adhesive, EP, Lithium soap thickened |  | not adhesive
en_CA | CA | Phillips 66 | Redtac 1 | 001D8424 | Shell Gadus S3 V220C 1 | 1 |  | Adhesive, EP, Lithium soap thickened
en_CA | CA | Phillips 66 | Ramar Diesel XDO 40 | 001A0897 | Shell Caprinus XR 40 | 2 |  | Railroad & marine zinc-free diesel engine oil, TBN 9 |  | 13 TBN, Review required specifications
en_CA | CA | Phillips 66 | Redtac 2 | 001D8425 | Shell Gadus S3 V220C 2 | 1 |  | Adhesive, EP, Lithium soap thickened
en_CA | CA | Phillips 66 | Rock Drill 100 | 001D7866 | Shell Air Tool Oil S2 A 100 | 1 |  | Adhesive, EP air tool lubricant
en_CA | CA | Phillips 66 | Spindle Oil 10 | 001F8471 | Shell Morlina S2 BL 10 | 1 |  | Spindle bearing oil
en_CA | CA | Phillips 66 | Spindle Oil 15 | 001F8471 | Shell Morlina S2 BL 10 | 2 |  | Spindle bearing oil |  | if viscosity ok
en_CA | CA | Phillips 66 | Special Limited-Slip Gear Lubricant 80W-90 | 001D8279 | Shell Spirax S2 ALS 80W-90 | 2 |  | GL-5, limited slip |  | if more than 2% LS additive required by OEM, then add additional amount
en_CA | CA | Phillips 66 | Spindle Oil 22 | 001F8472 | Shell Morlina S2 BL 22 | 1 |  | Spindle bearing oil
en_CA | CA | Phillips 66 | Spindle Oil 6 | 001F8471 | Shell Morlina S2 BL 10 | 2 |  | Spindle bearing oil, 6 centistokes @ 40°C |  | if viscosity ok
en_CA | CA | Phillips 66 | SHP Heavy Duty ATF | 001D8305 | Shell Spirax S6 ATF A295 | 1 |  | Recommended for Allison TES 295, C4 |  | Allison TES 295 approved
en_CA | CA | Phillips 66 | SHP Synthetic Gear Lube 75W-90 | 001D8289 | Shell Spirax S6 AXRME 75W-90 | 1 |  | GL-5, Dana SHAES-256 Rev C
en_CA | CA | Phillips 66 | SHP Grease 2 | 001B1880 | Shell SRS Grease 2000 Extreme 2 | 2 |  | Calcium sulfonate thickened, ISO 100 base oil, GC-LB |  | Base oil vis 160 vs. 100 cSt @ 40°C
en_CA | CA | Phillips 66 | SHP Diesel Full Synthetic 5W-40 | 001F8875 | Shell Rotella T6 5W-40 | 1 |  | CJ-4 full synthetic
en_CA | CA | Phillips 66 | SHP Grease 1 | 001D8424 | Shell Gadus S3 V220C 1 | 2 |  | Calcium sulfonate thickened, ISO 100 base oil, GC-LB |  | lithium Complex
en_CA | CA | Phillips 66 | SHP Synthetic MTF | 001F8273 | Spirax S6 GME 40 | 1 |  | Fully synthetic, PS-386, SAE 40 manual transmission fluid
en_CA | CA | Phillips 66 | SHP Synthetic Transoil 50 | 001F8273 | Spirax S6 GME 40 | 1 |  | Eaton Roadranger PS 164 Rev 7 synthetic manual transmission lubricant, replaced by Eaton PS-386. |  | SAE 40 suitable for Eaton Manual Trans
en_CA | CA | Phillips 66 | Polyurea EP Grease 2 | 001D8425 | Shell Gadus S3 V220C 2 | 2 |  | Polyurea, EP, NLGI 2, 144 cSt @ 40°C base oil |  | lithium Complex
en_CA | CA | Phillips 66 | Polytac EP 2 | 001D8425 | Shell Gadus S3 V220C 2 | 2 |  | GC-LB, polyurea thickened |  | lithium Complex
en_CA | CA | Phillips 66 | Polyurea EP Grease 1 | 001D8424 | Shell Gadus S3 V220C 1 | 2 |  | Polyurea, EP, NLGI 1, 144 cSt @ 40°C base oil |  | lithium Complex
en_CA | CA | Phillips 66 | Powerdrive Fluid 10W | 001D8249 | Shell Spirax S4 CX 10W | 1 |  | Caterpillar TO-4, Allison C-4
en_CA | CA | Phillips 66 | Powerdrive Fluid 60 | 001D8253 | Shell Spirax S4 CX 60 | 1 |  | Caterpillar TO-4
en_CA | CA | Phillips 66 | Powerdrive Fluid 6000 | 001D8254 | Shell Spirax S5 CFD M 60 | 1 |  | Caterpillar FD-1
en_CA | CA | Phillips 66 | Powerdrive Fluid 50 | 001D8252 | Shell Spirax S4 CX 50 | 1 |  | Caterpillar TO-4
en_CA | CA | Phillips 66 | Powerdrive Fluid 30 | 001D8250 | Shell Spirax S4 CX 30 | 2 |  | Caterpillar TO-4, Allison C-4 & TES-439 |  | not TES-439 approved
en_CA | CA | Phillips 66 | Powerdrive Fluid 30 | 001F8881 | Shell Rotella T3 Fleet 15W-40 | 2 |  | Caterpillar TO-4, Allison C-4 & TES-439 |  | TES-439 approved, but not TO-4
en_CA | CA | Phillips 66 | Philube L Plus EP 1 | 001D8450 | Shell Gadus S2 V220 1 | 1 |  | NLGI 1, Lithium-12 , EP, 197 cSt @ 40°C, discontinued
en_CA | CA | Phillips 66 | Philube L Plus EP 2 | 001D8451 | Shell Gadus S2 V220 2 | 1 |  | NLGI 2, Lithium-12, EP, 197 cSt @ 40°C, discontinued
en_CA | CA | Phillips 66 | Philube L Plus EP 00 | 001D8449 | Shell Gadus S2 V220 00 | 1 |  | NLGI 00, Lithium-12, EP, 197 cSt @ 40°C, discontinued
en_CA | CA | Phillips 66 | Philube High Temp EP 2 Grease | 001D8425 | Shell Gadus S3 V220C 2 | 1 |  | NLGI 2, GC-LB, tacky, Lithium Complex, water washout - 3%, 164 cSt @ 40°C, discontinued
en_CA | CA | Phillips 66 | Philube L Plus EP 0 | 001D8448 | Shell Gadus S2 V220 0 | 1 |  | NLGI 0, Lithium-12, EP, 197 cSt @ 40°C, discontinued
en_CA | CA | Phillips 66 | Philube M EP Grease | 001D8429 | Shell Gadus S3 V460D 2 | 2 |  | NLGI 2, calcium sulfonate Complex, tacky, 3% moly, ISO 320 |  | lithium Complex, ISO 460
en_CA | CA | Phillips 66 | Philube Polytac EP 2 | 001D8425 | Shell Gadus S3 V220C 2 | 2 |  | NLGI 2, polyurea, GC-LB, EP, 235 cSt @ 40°C |  | lithium Complex
en_CA | CA | Phillips 66 | Philube Syndustrial 1.5 Grease | 001D8441 | Shell Gadus S5 V460 1.5 | 1 |  | NLGI 1.5, Lithium Complex, PAO synthetic, EP, ISO 460
en_CA | CA | Phillips 66 | Philube Outside Gear Compound | 001D8530 | Shell Gadus S3 A1000XD 2 | 2 |  | Open gear grease, NLGI 1.5, Li/Ca soap, 127-157 cSt @ 40°C, graphite & moly, tacky, discontinued |  | ISO 1000 base oil
en_CA | CA | Phillips 66 | Powerdrive Synthetic All Season TO-4 Fluid 5W-30 | 001F9103 | Shell Spirax S6 CXME 5W-30 | 2 |  | Synthetic Caterpillar TO-4 5W-30 |  | if viscosity ok
en_CA | CA | Phillips 66 | Powertran Fluid | 001D8246 | Shell Spirax S4 TXM | 1 |  | Ford M2C134D, Deere J20C, Case MS-1210, MS-1207
en_CA | CA | Phillips 66 | Premium Gas Compressor Oil 150 | 001D8382 | Shell Gas Compressor Oil S3 PSN 220 | 2 |  | Part synthetic for natural gas compressors, protects against hydrogen sulfide |  | if viscosity ok
en_CA | CA | Phillips 66 | Powershift Transmission Fluid 50 | 001D8252 | Shell Spirax S4 CX 50 | 1 |  | Caterpillar TO-4
en_CA | CA | Phillips 66 | Powershift Transmission Fluid 30 | 001D8250 | Shell Spirax S4 CX 30 | 2 |  | Caterpillar TO-4, Allison C-4 & TES-439 |  | not TES-439 approved
en_CA | CA | Phillips 66 | Powershift Transmission Fluid 30 | 001F8881 | Shell Rotella T3 Fleet 15W-40 | 2 |  | Caterpillar TO-4, Allison C-4 & TES-439 |  | TES-439 approved, but not TO-4
en_CA | CA | Phillips 66 | Premium Rotary Compressor Oil 46 | 001D7786 | Shell Corena S4 R 46 | 1 |  | Part synthetic for air compressors |  | (upgrade, full synthetic)
en_CA | CA | Phillips 66 | Powershift Transmission Fluid 10W | 001D8249 | Shell Spirax S4 CX 10W | 1 |  | Caterpillar TO-4, Allison C-4
en_CA | CA | Phillips 66 | Powerflow AW 68 | 001F8440 | Shell Tellus S2 MX 68 | 1 |  | Zinc AW hydraulic, TOST > 7400 hours
en_CA | CA | Phillips 66 | Powerflow AW HVI 32 | 001F8432 | Shell Tellus S2 VX 32 | 2 |  | AW hydraulic, TOST > 7000 hours, dielectric |  | 5000 hr TOST
en_CA | CA | Phillips 66 | Powerflow AW 46 | 001F8439 | Shell Tellus S2 MX 46 | 1 |  | Zinc AW hydraulic, TOST > 7400 hours
en_CA | CA | Phillips 66 | Powerflow AW 100 | 001F8441 | Shell Tellus S2 MX 100 | 2 |  | Zinc AW hydraulic, TOST > 7400 hours |  | 5000 hr TOST
en_CA | CA | Phillips 66 | Powerflow AW 32 | 001F8438 | Shell Tellus S2 MX 32 | 1 |  | Zinc AW hydraulic, TOST > 7400 hours
en_CA | CA | Phillips 66 | Powerflow AW HVI 46 | 001F8433 | Shell Tellus S2 VX 46 | 2 |  | AW hydraulic, TOST > 7000 hours, dielectric |  | 5000 hr TOST
en_CA | CA | Phillips 66 | Powerflow HE 68 | 001F8434 | Shell Tellus S2 VX 68 | 1 |  | HVI, zinc AW hydraulic oil, dielectric strength, pour point -29°F
en_CA | CA | Phillips 66 | Powerflow HE 46 | 001F8433 | Shell Tellus S2 VX 46 | 1 |  | HVI, zinc AW hydraulic oil, dielectric strength, pour point -29°F
en_CA | CA | Phillips 66 | Powerflow AW HVI 68 | 001F8434 | Shell Tellus S2 VX 68 | 2 |  | AW hydraulic, TOST > 7000 hours, dielectric |  | 5000 hr TOST
en_CA | CA | Phillips 66 | Powerflow HE 32 | 001F8432 | Shell Tellus S2 VX 32 | 1 |  | HVI, zinc AW hydraulic oil, dielectric strength, pour point -35°F
en_CA | CA | Phillips 66 | Syncon High Performance ATF | 001D8305 | Shell Spirax S6 ATF A295 | 1 |  | Recommended for Allison TES-295, but not on approved list |  | upgrade, on approved list
en_CA | CA | Phillips 66 | Syncon HP Synthetic Transmission Oil | 001F8273 | Spirax S6 GME 40 | 1 |  | Synthetic, API MT-1, Eaton PS-081
en_CA | CA | Phillips 66 | Syncon Premium EP 680 | 001D7864 | Shell Omala S4 Wheel 680 | 1 |  | Synthtic EP for GE motorized wheels
en_CA | CA | Phillips 66 | Syncon R&O 220 | 001F2645 | Shell Morlina S4 B 220 | 1 |  | Synthetic, ISO 220, Non-EP, AGMA 5
en_CA | CA | Phillips 66 | Syncon R&O 32 | 001D7785 | Shell Corena S4 R 32 | 1 |  | Synthetic, ISO 32, Non-EP, AGMA 0
en_CA | CA | Phillips 66 | Syncon R&O 150 | 001F2644 | Shell Morlina S4 B 150 | 1 |  | Synthetic, ISO 150, Non-EP, AGMA 4
en_CA | CA | Phillips 66 | Syncon HP Synthetic Gear Oil 80W-140 | 001D8292 | Shell Spirax S6 AXME 80W-140 | 1 |  | Synthetic, GL-5, MT-1, Mack GO-J, Eaton PS-163 and PS-137
en_CA | CA | Phillips 66 | Syncon EP Plus 680 | 001F8460 | Shell Omala S4 GXV 460 | 2 |  | Synthetic EP industrial gear lubricant |  | if viscosity ok
en_CA | CA | Phillips 66 | Syncon Emgard EP 320 | 001F8459 | Shell Omala S4 GXV 320 | 1 |  | AGMA 6 EP, Synthetic
en_CA | CA | Phillips 66 | Syncon EP Plus 460 | 001F8460 | Shell Omala S4 GXV 460 | 1 |  | Synthetic EP industrial gear lubricant
en_CA | CA | Phillips 66 | Syncon EP Plus 220 | 001F8458 | Shell Omala S4 GXV 220 | 1 |  | Synthetic EP industrial gear lubricant
en_CA | CA | Phillips 66 | Syncon EP Plus 320 | 001F8459 | Shell Omala S4 GXV 320 | 1 |  | Synthetic EP industrial gear lubricant
en_CA | CA | Phillips 66 | Syncon Emgard EP 460 | 001F8460 | Shell Omala S4 GXV 460 | 1 |  | AGMA 7 EP, Synthetic
en_CA | CA | Phillips 66 | Syncon HP Synthetic Gear Oil 75W-90 | 001D8289 | Shell Spirax S6 AXRME 75W-90 | 1 |  | Synthetic, GL-5, MT-1, Mack GO-J+, Eaton PS-163 and PS-137
en_CA | CA | Phillips 66 | Syncon Emgard EP 680 | 001F8460 | Shell Omala S4 GXV 460 | 2 |  | AGMA 8 EP, Synthetic |  | if viscosity ok
en_CA | CA | Phillips 66 | Syncon Extra Long Life Grease 00 | 001G5060 | Shell Gadus S5 V460C 00 | 1 |  | NLGI 00, EP, LiCx, 420 cSt @ 40°C Synthetic base oil
en_CA | CA | Phillips 66 | Syncon R&O 320 | 001F2646 | Shell Morlina S4 B 320 | 1 |  | Synthetic, ISO 320, Non-EP, AGMA 6
en_CA | CA | Phillips 66 | Syndustrial E 100 Compressor Oil | 001D7789 | Shell Corena S4 P 100 | 1 |  | Ester compressor oil, discontinued
en_CA | CA | Phillips 66 | Syncon WTL | 001F8459 | Shell Omala S4 GXV 320 | 1 |  | AGMA 6EP, Flender, synthetic
en_CA | CA | Phillips 66 | Syncon Turbine Oil 32 | 001F4447 | Shell Turbo S4 X 32 | 2 |  | Synthetic turbine oil Solar ES-9-224, Class 1 (PAO) |  | Solar ES-9-224, Class II. Review required specifications.
en_CA | CA | Phillips 66 | Syncon Turbine Oil 46 | 001F4449 | Shell Turbo S4 GX 46 | 2 |  | Synthetic turbine oil Solar ES-9-224, Class 1 (PAO) |  | Solar ES-9-224, Class II. Review required specifications.
en_CA | CA | Phillips 66 | Syndustrial EP Gear Oil 460 | 001F8460 | Shell Omala S4 GXV 460 | 1 |  | PAO, AGMA 7EP gear oil, discontinued
en_CA | CA | Phillips 66 | Syndustrial EP Gear Oil 320 | 001F8459 | Shell Omala S4 GXV 320 | 1 |  | PAO, AGMA 6EP gear oil, discontinued
en_CA | CA | Phillips 66 | Syndustrial EP Gear Oil 150 | 001F8461 | Shell Omala S4 GXV 150 | 1 |  | PAO, AGMA 4EP gear oil, discontinued
en_CA | CA | Phillips 66 | Syndustrial EP Gear Oil 220 | 001F8458 | Shell Omala S4 GXV 220 | 1 |  | PAO, AGMA 5EP gear oil, discontinued
en_CA | CA | Phillips 66 | Syncon Synthetic EP Gear Oil 680 | 001F8460 | Shell Omala S4 GXV 460 | 2 |  | Synthetic, ISO 680, AGMA 8EP |  | if viscosity ok
en_CA | CA | Phillips 66 | Syncon R&O 46 | 001D7786 | Shell Corena S4 R 46 | 1 |  | Synthetic, ISO 46, Non-EP, AGMA 1
en_CA | CA | Phillips 66 | Syncon R&O 460 | 001F2647 | Shell Morlina S4 B 460 | 1 |  | Synthetic, ISO 460, Non-EP, AGMA 7
en_CA | CA | Phillips 66 | Syncon Synthetic EP Gear Oil 320 | 001F8459 | Shell Omala S4 GXV 320 | 1 |  | Synthetic, ISO 320, AGMA 6EP
en_CA | CA | Phillips 66 | Syncon Synthetic EP Gear Oil 460 | 001F8460 | Shell Omala S4 GXV 460 | 1 |  | Synthetic, ISO 460, AGMA 7EP
en_CA | CA | Phillips 66 | Syncon Synthetic EP Gear Oil 220 | 001F8458 | Shell Omala S4 GXV 220 | 1 |  | Synthetic, ISO 220, AGMA 5EP
en_CA | CA | Phillips 66 | Syncon Synthetic EP Gear Oil 150 | 001F8461 | Shell Omala S4 GXV 150 | 1 |  | Synthetic, ISO 150, AGMA 4EP
en_CA | CA | Phillips 66 | Syncon EP Plus 150 | 001F8461 | Shell Omala S4 GXV 150 | 1 |  | Synthetic EP industrial gear lubricant
en_CA | CA | Phillips 66 | Super HD II 15W-40 | 001F8880 | Shell Rotella T4 Triple Protection 15W-40 | 1 |  | API CI-4Plus |  | upgrade CK-4
en_CA | CA | Phillips 66 | Super HD II 15W-40 | 001F8881 | Shell Rotella T3 Fleet 15W-40 | 1 |  | API CI-4Plus |  | upgrade CK-4
en_CA | CA | Phillips 66 | Super HD 15W-40 | 001F8881 | Shell Rotella T3 Fleet 15W-40 | 1 |  | API CI-4Plus |  | upgrade CK-4
en_CA | CA | Phillips 66 | Super D-XA Diesel Engine Oil With Liquid Titanium 15W-40 | 001F8906 | Shell Rotella T5 15W-40 | 1 |  | Synthetic blend CK-4, Cummins CDS20086, Ford WSS-M2C171-F1, and others
en_CA | CA | Phillips 66 | Super HD 15W-40 | 001F8880 | Shell Rotella T4 Triple Protection 15W-40 | 1 |  | API CI-4Plus |  | upgrade CK-4
en_CA | CA | Phillips 66 | Super Hydraulic 100 | 001F8441 | Shell Tellus S2 MX 100 | 1 |  | AW hydraulic, VI 95
en_CA | CA | Phillips 66 | Super Hydraulic 5W-20 | 001F8432 | Shell Tellus S2 VX 32 | 1 |  | AW hydraulic, ISO 32, high VI
en_CA | CA | Phillips 66 | Super Hydraulic 68 | 001F8440 | Shell Tellus S2 MX 68 | 1 |  | AW hydraulic, VI 96
en_CA | CA | Phillips 66 | Super Hydraulic 46 | 001F8439 | Shell Tellus S2 MX 46 | 1 |  | AW hydraulic, VI 96
en_CA | CA | Phillips 66 | Super Hydraulic 22 | 001F8437 | Shell Tellus S2 MX 22 | 1 |  | AW hydraulic, VI 96
en_CA | CA | Phillips 66 | Super Hydraulic 32 | 001F8438 | Shell Tellus S2 MX 32 | 1 |  | AW hydraulic, VI 96
en_CA | CA | Phillips 66 | Super D-XA Diesel Engine Oil With Liquid Titanium 15W-40 | 001F8880 | Shell Rotella T4 Triple Protection 15W-40 | 2 |  | Synthetic blend CK-4, Cummins CDS20086, Ford WSS-M2C171-F1, and others |  | Not a synthetic blend
en_CA | CA | Phillips 66 | Super ATF | 001F1405 | Pennzoil Dex/Merc ATF | 1 |  | Mercon/ Dexron III ATF, Allison C-4
en_CA | CA | Phillips 66 | Super All Season Synthetic Blend 0W-20 | 001D7527 | Pennzoil Platinum SAE 0W-20 Full Synthetic Motor Oil | 1 |  | API SN, GF-5 |  | upgrade, full synthetic
en_CA | CA | Phillips 66 | Super All Season Synthetic Blend 10W-30 | 001D7521 | Pennzoil Gold SAE 10W-30 Synthetic Blend Motor Oil | 1 |  | API SN, GF-5
en_CA | CA | Phillips 66 | Super D-XA Diesel Engine Oil With Liquid Titanium 10W-30 | 001F8878 | Shell Rotella T5 10W-30 | 1 |  | Synthetic blend CK-4, Cummins CDS20086, Ford WSS-M2C171-F1, and others
en_CA | CA | Phillips 66 | Super D-XA Diesel Engine Oil With Liquid Titanium 10W-30 | 001F9512 | Shell Rotella T4 Triple Protection 10W-30 | 2 |  | Synthetic blend CK-4, Cummins CDS20086, Ford WSS-M2C171-F1, and others |  | Not a synthetic blend
en_CA | CA | Phillips 66 | Super D NG 15W-40 | 001F4538 | Shell Rotella T5 NG 15W-40 | 1 |  | Natural gas engine oil for transport, Cummins CES 20085
en_CA | CA | Phillips 66 | Super All Season Synthetic Blend 5W-20 | 001F1146 | Pennzoil Gold 5W-20 Synthetic Blend Motor Oil | 1 |  | API SN, GF-5
en_CA | CA | Phillips 66 | Super All Season Synthetic Blend 5W-30 | 001D7235 | FormulaShell Synthetic Blend SAE 5W-30 Motor Oil | 1 |  | API SN, GF-5
en_CA | CA | Phillips 66 | Super Lube M EP Grease | 001D8429 | Shell Gadus S3 V460D 2 | 2 |  | NLGI 2, LiCx, 3% Moly, 200 cSt @ 40°C base oil, Caterpillar 3% Moly grease specification |  | ISO 460
en_CA | CA | Phillips 66 | Superior Multipurpose Gear Oil 85W-140 | 001F4154 | Spirax S4 AX 85W-140 | 1 |  | Mineral oil, GL-5, MT-1, MIL-L-2105E, Mack GO-J/H/G
en_CA | CA | Phillips 66 | Superior Multipurpose Gear Oil 80W-90 | 001F4155 | Spirax S4 AX 80W-90 | 1 |  | Mineral Oil, GL-5, MT-1, MIL-L-2105E, Mack GO-J/H/G
en_CA | CA | Phillips 66 | Superior Multipurpose Gear Oil 80W-140 | 001D8292 | Shell Spirax S6 AXME 80W-140 | 1 |  | Mineral oil, GL-5, MT-1, MIL-L-2105E, Mack GO-J/H/G |  | upgrade, synthetic
en_CA | CA | Phillips 66 | Syncon AW Hydraulic Fluid 22 | 001D7766 | Shell Tellus S4 ME 32 | 2 |  | Synthetic, ISO 22, Denison HF-0, Vickers M-2950-S, Cincinnati P-45 |  | if viscosity ok
en_CA | CA | Phillips 66 | Syncon EP Heavy Duty Grease 1 | 001D8437 | Shell Gadus S5 V220 2 | 2 |  | NLGI 1, EP, LiCx, 235 cSt @ 40°C Synthetic base oil |  | if NLGI 2 ok
en_CA | CA | Phillips 66 | Syncon EP Heavy Duty Grease 2 | 001D8437 | Shell Gadus S5 V220 2 | 1 |  | NLGI 2, EP, LiCx, 235 cSt @ 40°C Synthetic base oil
en_CA | CA | Phillips 66 | Syncon Barrier Oil 5 | 001C1350 | Shell Barrier Fluid | 2 |  | Synthetic PAO for seal service, food grade |  | not food grade
en_CA | CA | Phillips 66 | Syncon AW Hydraulic Fluid 32 | 001D7766 | Shell Tellus S4 ME 32 | 1 |  | Synthetic, ISO 32, Denison HF-0, Vickers M-2950-S, Cincinnati P-68
en_CA | CA | Phillips 66 | Syncon AW Hydraulic Fluid 46 | 001D7767 | Shell Tellus S4 ME 46 | 1 |  | Synthetic, ISO 32, Denison HF-0, Vickers M-2950-S, Cincinnati P-69
en_CA | CA | Phillips 66 | Super-D 3 Diesel Engine Oil 10W | 001D5427 | Shell Rotella T1 10W | 1 |  | API CF, CF-2
en_CA | CA | Phillips 66 | Super-D 3 Diesel Engine Oil 15W-40 | 001F8880 | Shell Rotella T4 Triple Protection 15W-40 | 1 |  | API CI-4Plus |  | upgrade CK-4
en_CA | CA | Phillips 66 | Super Three Star Synthetic 80W-140 | 001D8292 | Shell Spirax S6 AXME 80W-140 | 1 |  | GL-5, extended drain Meritor O76-R
en_CA | CA | Phillips 66 | Super Three Star Synthetic 75W-90 | 001D8289 | Shell Spirax S6 AXRME 75W-90 | 1 |  | GL-5, extended drain Meritor O76-R
en_CA | CA | Phillips 66 | Super-D 3 Diesel Engine Oil 30 | 001D5428 | Shell Rotella T1 30 | 2 |  | API CF, CF-2, MIL-PRF-2104G |  | not MIL approved
en_CA | CA | Phillips 66 | Super-STA Grease 2 | 001D8451 | Shell Gadus S2 V220 2 | 1 |  | NLGI 2, EP, Li Soap, base oil is 190 cSt @ 40°C
en_CA | CA | Phillips 66 | Super-STA Grease 1 | 001D8450 | Shell Gadus S2 V220 1 | 1 |  | NLGI 1, EP, Li Soap, base oil is 190 cSt @ 40°C
en_CA | CA | Phillips 66 | Super-D 3 Diesel Engine Oil 40 | 001H5092 | Shell Rotella T1 40 | 2 |  | API CF, CF-2, MIL-PRF-2104G |  | not MIL approved
en_CA | CA | Phillips 66 | Gear Oil 150 | 001F1174 | Shell Omala S2 GX 150 | 1 |  | Industrial gear lubricant, AGMA 4EP
en_CA | CA | Phillips 66 | Gear Oil 220 | 001F1177 | Shell Omala S2 GX 220 | 1 |  | Industrial gear lubricant, AGMA 5EP
en_CA | CA | Phillips 66 | Gear Oil 100M | 001F1173 | Shell Omala S2 GX 100 | 1 |  | Industrial gear lubricant, AGMA 3EP for mist systems (Alcoa mist test) |  | suitable for misting, but not Alcoa approved
en_CA | CA | Phillips 66 | Gear Oil 100 | 001F1173 | Shell Omala S2 GX 100 | 1 |  | Industrial gear lubricant, AGMA 3EP
en_CA | CA | Phillips 66 | Gear Oil 1000 | 001F1183 | Shell Omala S2 GX 680 | 2 |  | Industrial gear lubricant, AGMA 8A EP |  | if viscosity ok
en_CA | CA | Phillips 66 | Gear Oil 220M | 001F1177 | Shell Omala S2 GX 220 | 2 |  | Industrial gear lubricant, AGMA 5EP for mist systems (Alcoa mist test) |  | No anti-mist additives, not Alcoa approved
en_CA | CA | Phillips 66 | Gear Oil 68 | 001F1172 | Shell Omala S2 GX 68 | 1 |  | Industrial gear lubricant, AGMA 2EP
en_CA | CA | Phillips 66 | Gear Oil 680 | 001F1183 | Shell Omala S2 GX 680 | 1 |  | Industrial gear lubricant, AGMA 8EP
en_CA | CA | Phillips 66 | Gear Oil 460M | 001F1182 | Shell Omala S2 GX 460 | 1 |  | Industrial gear lubricant, AGMA 7EP for mist systems (Alcoa mist test) |  | suitable for misting, but not Alcoa approved
en_CA | CA | Phillips 66 | Gear Oil 320 | 001F1179 | Shell Omala S2 GX 320 | 1 |  | Industrial gear lubricant, AGMA 6EP
en_CA | CA | Phillips 66 | Gear Oil 460 | 001F1182 | Shell Omala S2 GX 460 | 1 |  | Industrial gear lubricant, AGMA 7EP
en_CA | CA | Phillips 66 | GT-1 High Performance With Liquid Titanium 0W-20 | 001F1147 | Pennzoil Gold 0W-20 Synthetic Blend Motor Oil | 1 |  | API SN Plus, ILSAC GF-5 synthetic blend, not GM dexos1 |  | dexos1 Gen 2 approved
en_CA | CA | Phillips 66 | GT-1 High Performance With Liquid Titanium 10W-30 | 001D7521 | Pennzoil Gold SAE 10W-30 Synthetic Blend Motor Oil | 1 |  | API SN Plus, ILSAC GF-5 synthetic blend
en_CA | CA | Phillips 66 | GT-1 High Mileage Synthetic Blend Motor Oil With Liquid Titanium 5W-30 | 001F4044 | Pennzoil Platinum High Mileage SAE 5W-30 Full Synthetic Motor Oil | 1 |  | Greater than 75,000 miles motor oil |  | Full-synthetic upgrade
en_CA | CA | Phillips 66 | GT-1 High Mileage Synthetic Blend Motor Oil With Liquid Titanium 5W-20 | 001F4043 | Pennzoil Platinum High Mileage SAE 5W-20 Full Synthetic Motor Oil | 1 |  | Greater than 75,000 miles motor oil |  | Full-synthetic upgrade
en_CA | CA | Phillips 66 | GT-1 High Performance With Liquid Titanium 5W-30 | 001F3007 | Pennzoil Gold 5W-30 Synthetic Blend Motor Oil | 1 |  | API SN Plus, ILSAC GF-5 synthetic blend, not GM dexos1 |  | dexos1 Gen 2 approved
en_CA | CA | Phillips 66 | GT-1 High Performance With Liquid Titanium 20W-50 | 001D7520 | Pennzoil SAE 20W-50 Motor Oil | 2 |  | API SN Plus, synthetic blend |  | Not synthetic blend
en_CA | CA | Phillips 66 | GT-1 High Performance With Liquid Titanium 5W-20 | 001F1146 | Pennzoil Gold 5W-20 Synthetic Blend Motor Oil | 1 |  | API SN Plus, ILSAC GF-5 synthetic blend, not GM dexos1 |  | dexos1 Gen 2 approved
en_CA | CA | Phillips 66 | Guardol QLT 15W-40 | 001F8881 | Shell Rotella T3 Fleet 15W-40 | 1 |  | API CI-4Plus |  | upgrade CK-4
en_CA | CA | Phillips 66 | Guardol QLT 15W-40 | 001F8880 | Shell Rotella T4 Triple Protection 15W-40 | 1 |  | API CI-4Plus |  | upgrade CK-4
en_CA | CA | Phillips 66 | Guardol ECT With Liquid Titanium 15W-40 | 001F8906 | Shell Rotella T5 15W-40 | 1 |  | API CJ-4, synthetic blend
en_CA | CA | Phillips 66 | Guardol NG 15W-40 | 001E3657 | Shell Rotella T3 NG 15W-40 | 1 |  | Natural gas engine oil for transport, Cummins CES 20074
en_CA | CA | Phillips 66 | HT/4 Fluid 10W | 001D8249 | Shell Spirax S4 CX 10W | 1 |  | Caterpillar TO-4
en_CA | CA | Phillips 66 | HT/4 Fluid 30 | 001D8250 | Shell Spirax S4 CX 30 | 1 |  | Caterpillar TO-4
en_CA | CA | Phillips 66 | HG Fluid | 001D8246 | Shell Spirax S4 TXM | 1 |  | Multifuctional tractor fluid, 60 cSt @ 40°C, discontinued
en_CA | CA | Phillips 66 | Guardol ECT With Liquid Titanium 15W-40 | 001F8880 | Shell Rotella T4 Triple Protection 15W-40 | 2 |  | API CJ-4, synthetic blend |  | not a synthetic blend
en_CA | CA | Phillips 66 | Guardol ECT Diesel Engine Oil With Liquid Titanium 15W-40 | 001F8880 | Shell Rotella T4 Triple Protection 15W-40 | 2 |  | Synthetic blend, API CK-4 |  | not a synthetic blend.
en_CA | CA | Phillips 66 | Guardol ECT Diesel Engine Oil With Liquid Titanium 15W-40 | 001F8906 | Shell Rotella T5 15W-40 | 1 |  | Synthetic blend, API CK-4
en_CA | CA | Phillips 66 | Guardol ECT Diesel Engine Oil With Liquid Titanium 10W-30 | 001F9512 | Shell Rotella T4 Triple Protection 10W-30 | 2 |  | Synthetic blend, API CK-4 |  | not a synthetic blend.
en_CA | CA | Phillips 66 | Guardol ECT Diesel Engine Oil With Liquid Titanium 10W-30 | 001F8878 | Shell Rotella T5 10W-30 | 1 |  | Synthetic blend, API CK-4
en_CA | CA | Phillips 66 | Firebird LD Motor Oil 5W-30 | 001D7229 | FormulaShell SAE 5W-30 Motor Oil | 2 |  | Re-refined, synthetic blend SN/GF-5 |  | not re-refined or synthetic blend
en_CA | CA | Phillips 66 | Firebird Multipurpose Grease | 001D8425 | Shell Gadus S3 V220C 2 | 1 |  | NLGI 2, Lithium Complex, EP, GC-LB, ISO 150, re-refined basestocks |  | not re-refined
en_CA | CA | Phillips 66 | Firebird Heavy Duty EC 15W-40 | 001F8881 | Shell Rotella T3 Fleet 15W-40 | 1 |  | Re-refined CJ-4 diesel engine oil |  | not re-refined
en_CA | CA | Phillips 66 | Firebird AW 68 | 001F8440 | Shell Tellus S2 MX 68 | 1 |  | AW hydraulic with re-refined base stocks |  | not re-refined
en_CA | CA | Phillips 66 | Firebird Heavy Duty EC 15W-40 | 001F8880 | Shell Rotella T4 Triple Protection 15W-40 | 1 |  | Re-refined CJ-4 diesel engine oil |  | not re-refined
en_CA | CA | Phillips 66 | Firebird NG 15W-40 | 001E3657 | Shell Rotella T3 NG 15W-40 | 1 |  | Re-refined natural gas engine oil for transport, Cummins CES 20074, 0.76% ash, TBN 6.0 |  | not re-refined
en_CA | CA | Phillips 66 | Fleet Supreme EC 15W-40 | 001F8881 | Shell Rotella T3 Fleet 15W-40 | 1 |  | API CJ-4 diesel engine oil, TBN 8.4
en_CA | CA | Phillips 66 | Fleet Supreme EC 15W-40 | 001F8880 | Shell Rotella T4 Triple Protection 15W-40 | 1 |  | API CJ-4 diesel engine oil, TBN 8.4
en_CA | CA | Phillips 66 | Firebird Tractor Hydraulic Fluid | 001D8246 | Shell Spirax S4 TXM | 1 |  | Tractor Fluid, J20C and others, re-refined basestocks |  | not re-refined
en_CA | CA | Phillips 66 | Fleet Supreme EC 10W-30 | 001F9512 | Shell Rotella T4 Triple Protection 10W-30 | 1 |  | API CJ-4 diesel engine oil, TBN 8.4,
en_CA | CA | Phillips 66 | Firebird AW 46 | 001F8439 | Shell Tellus S2 MX 46 | 1 |  | AW hydraulic with re-refined base stocks |  | not re-refined
en_CA | CA | Phillips 66 | Extra Duty Gear Oil 8EP | 001F1183 | Shell Omala S2 GX 680 | 1 |  | Industrial gear lubricant, AGMA 8EP
en_CA | CA | Phillips 66 | Extra Duty Gear Oil 6EP | 001F1179 | Shell Omala S2 GX 320 | 1 |  | Industrial gear lubricant, AGMA 6EP
en_CA | CA | Phillips 66 | Extra Duty Gear Oil 7EP | 001F1182 | Shell Omala S2 GX 460 | 1 |  | Industrial gear lubricant, AGMA 7EP
en_CA | CA | Phillips 66 | Firebird AW 32 | 001F8438 | Shell Tellus S2 MX 32 | 1 |  | AW hydraulic with re-refined base stocks |  | not re-refined
en_CA | CA | Phillips 66 | GT-1 Diesel Motor Oil With Liquid Titanium 15W-40 | 001F8880 | Shell Rotella T4 Triple Protection 15W-40 | 2 |  | API CJ-4, synthetic blend |  | not a synthetic blend
en_CA | CA | Phillips 66 | GT-1 Diesel Motor Oil With Liquid Titanium 15W-40 | 001F8906 | Shell Rotella T5 15W-40 | 1 |  | API CJ-4, synthetic blend
en_CA | CA | Phillips 66 | GT-1 Full Synthetic With Liquid Titanium 5W-20 | 001D7525 | Pennzoil Platinum SAE 5W-20 Full Synthetic Motor Oil | 1 |  | API SN, GF-5
en_CA | CA | Phillips 66 | GT-1 Full Synthetic With Liquid Titanium 5W-30 | 001D7526 | Pennzoil Platinum SAE 5W-30 Full Synthetic Motor Oil | 1 |  | API SN, GF-5, GM 4718M
en_CA | CA | Phillips 66 | GT-1 Full Synthetic With Liquid Titanium 10W-30 | 001D7524 | Pennzoil Platinum SAE 10W-30 Full Synthetic Motor Oil | 1 |  | API SN, GF-5
en_CA | CA | Phillips 66 | GT-1 Full Synthetic With Liquid Titanium 0W-20 | 001D7527 | Pennzoil Platinum SAE 0W-20 Full Synthetic Motor Oil | 1 |  | API SN, GF-5
en_CA | CA | Phillips 66 | GLW 460 | 001F1182 | Shell Omala S2 GX 460 | 1 |  | EP gear oil, separates from water
en_CA | CA | Phillips 66 | Four Seasons AW 100 | 001F8441 | Shell Tellus S2 MX 100 | 1 |  | AW hydraulic oil
en_CA | CA | Phillips 66 | GLW 220 | 001F1177 | Shell Omala S2 GX 220 | 1 |  | EP gear oil, separates from water
en_CA | CA | Phillips 66 | GLW 320 | 001F1179 | Shell Omala S2 GX 320 | 1 |  | EP gear oil, separates from water
en_CA | CA | Phillips 66 | Four Seasons AW 68 | 001F8440 | Shell Tellus S2 MX 68 | 1 |  | AW hydraulic oil
en_CA | CA | Phillips 66 | Four Seasons AW 32 | 001F8438 | Shell Tellus S2 MX 32 | 1 |  | AW hydraulic oil
en_CA | CA | Phillips 66 | Four Seasons AW 46 | 001F8439 | Shell Tellus S2 MX 46 | 1 |  | AW hydraulic oil
en_CA | CA | Phillips 66 | HT/4 Fluid 50 | 001D8252 | Shell Spirax S4 CX 50 | 1 |  | Caterpillar TO-4
fr_CA | CA | Phillips 66 | Magnus A 68 | 001F8440 | Shell Tellus S2 MX 68 | 1 |  | ISO 68, Zinc antiwear hydraulic oil, discontinued
fr_CA | CA | Phillips 66 | Magnus A Arctic | 001F7265 | AeroShell Fluid 41 (NA) | 2 |  | Dielectric hydraulic oil, ISO 15, VI 300, meets older versions of MIL-H-5606, does not meet MIL-H-5606G, discontinued |  | non diélectrique, répond MIL-H-5606G
fr_CA | CA | Phillips 66 | Magnus A 46 | 001F8439 | Shell Tellus S2 MX 46 | 1 |  | ISO 46, Zinc antiwear hydraulic oil, discontinued
fr_CA | CA | Phillips 66 | Magnus A 100 | 001F8441 | Shell Tellus S2 MX 100 | 1 |  | ISO 100, Zinc antiwear hydraulic oil, discontinued
fr_CA | CA | Phillips 66 | Magnus A 32 | 001F8438 | Shell Tellus S2 MX 32 | 1 |  | ISO 32, Zinc antiwear hydraulic oil, discontinued
fr_CA | CA | Phillips 66 | Magnus A Arctic | 001F7269 | AeroShell Fluid 4 (NA) | 2 |  | Dielectric hydraulic oil, ISO 15, VI 300, meets older versions of MIL-H-5606, does not meet MIL-H-5606G, discontinued |  | non diélectrique, répond MIL-H-5606A
fr_CA | CA | Phillips 66 | Marok 100 | 001D7866 | Shell Air Tool Oil S2 A 100 | 2 |  | ISO 68 rock drill/air tool oil, also recommended for marine applications such as stern tubes/steam cylinders/crosshead engines |  | pas pour applications marines
fr_CA | CA | Phillips 66 | Marok 150 | 001D8068 | Shell Air Tool Oil S2 A 150 | 2 |  | ISO 68 rock drill/air tool oil, also recommended for marine applications such as stern tubes/steam cylinders/crosshead engines |  | pas pour applications marines
fr_CA | CA | Phillips 66 | Magnus HC | 001A9782 | Shell Turbo Oil T 32 | 2 |  | ISO 32, R&O, meets Cincinnati Milacron P-38 and Denison HF-1, TOST >11,000 hours), discontinued |  | ne répond pas à la norme Denison HF-1
fr_CA | CA | Phillips 66 | Magnus A Arctic | 001F8430 | Shell Tellus S2 VX 15 | 2 |  | Dielectric hydraulic oil, ISO 15, VI 300, meets older versions of MIL-H-5606, does not meet MIL-H-5606G, discontinued |  | ne répond pas à MIL-H-5606
fr_CA | CA | Phillips 66 | Magnus A KV 5W-20 | 001F8433 | Shell Tellus S2 VX 46 | 1 |  | Dielectric hydraulic oil, ISO 46, VI 138, discontinued
fr_CA | CA | Phillips 66 | Magnus 68 | 001A9784 | Shell Turbo Oil T 68 | 1 |  | ISO 68, R&O paraffinic oil, discontinued
en_CA | CA | Phillips 66 | Hydroclear El Mar Mid Ash Heavy Duty 40 | 001E7180 | Shell Mysella S3 S 40 | 1 |  | NGEO, 0.90% Ash, API CH-4, CF-2/SJ
fr_CA | CA | Phillips 66 | Magnus 320 | 001D7822 | Shell Morlina S3 BA 320 | 1 |  | ISO 320, R&O paraffinic oil, discontinued
fr_CA | CA | Phillips 66 | Magnus 46 | 001A9783 | Shell Turbo Oil T 46 | 1 |  | ISO 46, R&O paraffinic oil, discontinued
fr_CA | CA | Phillips 66 | Magnus 32 | 001A9782 | Shell Turbo Oil T 32 | 1 |  | ISO 32, R&O paraffinic oil, discontinued
fr_CA | CA | Phillips 66 | Magnus 22 | 001A9782 | Shell Turbo Oil T 32 | 2 |  | ISO 22, R&O paraffinic oil (TOST 8000 hours), discontinued |  | si la viscosité est ok
fr_CA | CA | Phillips 66 | Magnus 220 | 001D7821 | Shell Morlina S3 BA 220 | 1 |  | ISO 220, R&O paraffinic oil, discontinued
fr_CA | CA | Phillips 66 | Marok 220 | 001D8068 | Shell Air Tool Oil S2 A 150 | 2 |  | ISO 68 rock drill/air tool oil, also recommended for marine applications such as stern tubes/steam cylinders/crosshead engines |  | si la viscosité est ok, pas pour applications marines
fr_CA | CA | Phillips 66 | Megaflow AW Ultra-Clean Hydraulic Oil 100 | 001F8441 | Shell Tellus S2 MX 100 | 1 |  | AW hydraulic, ISO cleanliness 17/15/14 |  | installez et entretenez le filtre de conduite pour la propreté
fr_CA | CA | Phillips 66 | Megaflow AW Ultra-Clean Hydraulic Oil 32 | 001F8438 | Shell Tellus S2 MX 32 | 1 |  | AW hydraulic, ISO cleanliness 17/15/11 |  | installez et entretenez le filtre de conduite pour la propreté
fr_CA | CA | Phillips 66 | Megaflow AW HVI 68 | 001F8434 | Shell Tellus S2 VX 68 | 1 |  | High viscosity index, dielectric strength rating
fr_CA | CA | Phillips 66 | Megaflow AW HVI 32 | 001F8432 | Shell Tellus S2 VX 32 | 1 |  | High viscosity index, dielectric strength rating
fr_CA | CA | Phillips 66 | Megaflow AW HVI 46 | 001F8433 | Shell Tellus S2 VX 46 | 1 |  | High viscosity index, dielectric strength rating
fr_CA | CA | Phillips 66 | Megaflow AW Ultra-Clean Hydraulic Oil 46 | 001F8439 | Shell Tellus S2 MX 46 | 1 |  | AW hydraulic, ISO cleanliness 17/15/12 |  | installez et entretenez le filtre de conduite pour la propreté
fr_CA | CA | Phillips 66 | Megaplex XD3 1 | 001D9306 | Shell Gadus S3 V460D 1 | 1 |  | Lithium Complex thickened grease, 3% moly, ISO 460 base oil
fr_CA | CA | Phillips 66 | Megaplex XD3 2 | 001D8429 | Shell Gadus S3 V460D 2 | 1 |  | Lithium Complex thickened grease, 3% moly, ISO 460 base oil
fr_CA | CA | Phillips 66 | Megaplex XD 2 | 001D8429 | Shell Gadus S3 V460D 2 | 2 |  | NLGI 2, ISO 320, 3% moly, Lithium Complex, replaced by XD3 |  | huile de base ISO 460
fr_CA | CA | Phillips 66 | Megaflow AW Ultra-Clean Hydraulic Oil 68 | 001F8440 | Shell Tellus S2 MX 68 | 1 |  | AW hydraulic, ISO cleanliness 17/15/13 |  | installez et entretenez le filtre de conduite pour la propreté
fr_CA | CA | Phillips 66 | Megaplex XD 1 | 001D9306 | Shell Gadus S3 V460D 1 | 2 |  | NLGI 1, ISO 150, 3% moly, Lithium Complex, replaced by XD3 |  | huile de base ISO 460
fr_CA | CA | Phillips 66 | Megaflow AW HVI 22 | 001F8431 | Shell Tellus S2 VX 22 | 1 |  | High viscosity index, dielectric strength rating
fr_CA | CA | Phillips 66 | Megaflow AW 22 | 001F8437 | Shell Tellus S2 MX 22 | 1 |  | Zinc AW hydraulic
fr_CA | CA | Phillips 66 | Megaflow AW 150 | 001F8441 | Shell Tellus S2 MX 100 | 2 |  | Zinc AW hydraulic |  | si la viscosité est ok
fr_CA | CA | Phillips 66 | Marok 68 | 001D7866 | Shell Air Tool Oil S2 A 100 | 2 |  | ISO 68 rock drill/air tool oil, also recommended for marine applications such as stern tubes/steam cylinders/crosshead engines |  | si la viscosité est ok, pas pour applications marines
fr_CA | CA | Phillips 66 | Megaflow AW 100 | 001F8441 | Shell Tellus S2 MX 100 | 1 |  | Zinc AW hydraulic
fr_CA | CA | Phillips 66 | Megaflow AW 32 | 001F8438 | Shell Tellus S2 MX 32 | 1 |  | Zinc AW hydraulic
fr_CA | CA | Phillips 66 | Megaflow AW HVI 100 | 001F8436 | Shell Tellus S2 VX 100 | 2 |  | High viscosity index, dielectric strength rating |  | pas d’indice de rigidité diélectrique
fr_CA | CA | Phillips 66 | Megaflow AW HVI 15 | 001F8430 | Shell Tellus S2 VX 15 | 1 |  | High viscosity index, dielectric strength rating
fr_CA | CA | Phillips 66 | Megaflow AW 68 | 001F8440 | Shell Tellus S2 MX 68 | 1 |  | Zinc AW hydraulic
fr_CA | CA | Phillips 66 | Megaflow AW 46 | 001F8439 | Shell Tellus S2 MX 46 | 1 |  | Zinc AW hydraulic
en_CA | CA | Phillips 66 | Hydroclear El Mar Mid Ash Heavy Duty 30 | 001E7180 | Shell Mysella S3 S 40 | 2 |  | NGEO, 0.90% Ash, API CH-4, CF-2/SJ |  | if viscosity ok
en_CA | CA | Phillips 66 | Hydraulic AW/D 46 | 001D7755 | Shell Tellus S2 MA 46 | 1 |  | Zinc anti-wear hydraulic oil with dispersant/detergent
en_CA | CA | Phillips 66 | Hydraulic AW 68 | 001F8440 | Shell Tellus S2 MX 68 | 1 |  | AW hydraulic, TOST > 2000 hours
en_CA | CA | Phillips 66 | Hydraulic AW 32 | 001F8438 | Shell Tellus S2 MX 32 | 1 |  | AW hydraulic, TOST > 2000 hours
en_CA | CA | Phillips 66 | Hydraulic AW 46 | 001F8439 | Shell Tellus S2 MX 46 | 1 |  | AW hydraulic, TOST > 2000 hours
en_CA | CA | Phillips 66 | Hydroclear AW Hydraulic MV 100 | 001F8436 | Shell Tellus S2 VX 100 | 2 |  | Group II High VI hydraulic, dielectric |  | not dielectric
en_CA | CA | Phillips 66 | Hydraulic/Tractor Fluid | 001D8246 | Shell Spirax S4 TXM | 1 |  | John Deere J20C
en_CA | CA | Phillips 66 | Hydraulic/Tractor Fluid Low Vis | 001D8244 | Shell Spirax S3 TLV | 1 |  | John Deere J20D
en_CA | CA | Phillips 66 | Hydraulic AW 100 | 001F8441 | Shell Tellus S2 MX 100 | 1 |  | AW hydraulic, TOST > 2000 hours
en_CA | CA | Phillips 66 | Heat Transfer Oil 46 | 001D8401 | Shell Heat Transfer Oil S2 X | 1 |  | Heat Transfer Oil, ISO 46 viscosity
en_CA | CA | Phillips 66 | HT/4 Fluid 60 | 001D8253 | Shell Spirax S4 CX 60 | 1 |  | Caterpillar TO-4
en_CA | CA | Phillips 66 | Heat Transfer Oil #3 | 001D8401 | Shell Heat Transfer Oil S2 X | 1 |  | Heat transfer oil, ISO 46, discontinued
en_CA | CA | Phillips 66 | High Performance Gear Oil 80W-90 | 001D8279 | Shell Spirax S2 ALS 80W-90 | 2 |  | GL-5, limited slip additive |  | if more than 2% LS additive required by OEM, then add additional amount
en_CA | CA | Phillips 66 | Hydroclear AW Hydraulic MV 32 | 001F8432 | Shell Tellus S2 VX 32 | 1 |  | Group II High VI hydraulic, dielectric
en_CA | CA | Phillips 66 | Hydroclear El Mar Ashless Supreme 40 | 001E7178 | Shell Mysella S2 Z 40 | 1 |  | NGEO, Ashless, for two-cycle engines
en_CA | CA | Phillips 66 | Hydroclear El Mar LA4 15W-40 | 001E7184 | Shell Mysella S5 N 15W-40 | 1 |  | NGEO, 0.46% Ash
en_CA | CA | Phillips 66 | Hydroclear El Mar Ashless Heavy Duty 40 | 001E7178 | Shell Mysella S2 Z 40 | 1 |  | NGEO, Ashless, for two-cycle engines
en_CA | CA | Phillips 66 | Hydroclear El Mar LA4 30 | 001E7179 | Shell Mysella S3 N 30 | 1 |  | NGEO, 0.46% Ash
en_CA | CA | Phillips 66 | Hydroclear El Mar Low Ash Heavy Duty 40 | 001E7181 | Shell Mysella S3 N 40 | 1 |  | NGEO, 0.46% Ash
en_CA | CA | Phillips 66 | Hydroclear El Mar Mid Ash Heavy Duty 15W-40 | 001E7180 | Shell Mysella S3 S 40 | 2 |  | NGEO, 0.90% Ash, API CH-4, CF-2/SJ |  | if viscosity ok
en_CA | CA | Phillips 66 | Hydroclear El Mar Low Ash Heavy Duty 30 | 001E7179 | Shell Mysella S3 N 30 | 1 |  | NGEO, 0.46% Ash
en_CA | CA | Phillips 66 | Hydroclear El Mar LA4 40 | 001E7181 | Shell Mysella S3 N 40 | 1 |  | NGEO, 0.46% Ash
en_CA | CA | Phillips 66 | Hydroclear El Mar Low Ash Heavy Duty 15W-40 | 001E7184 | Shell Mysella S5 N 15W-40 | 1 |  | NGEO, 0.46% Ash
en_CA | CA | Phillips 66 | Hydroclear Diamond Class Rotary Compressor 68 | 001D7787 | Shell Corena S4 R 68 | 1 |  | For rotary screw compressors, semi-synthetic, 60 cSt @ 40°C |  | upgrade, full synthetic
en_CA | CA | Phillips 66 | Hydroclear EP Gear Oil 100 | 001F1173 | Shell Omala S2 GX 100 | 1 |  | AGMA 3 EP
en_CA | CA | Phillips 66 | Hydroclear Diamond Class Rotary Compressor 32/46 | 001D7786 | Shell Corena S4 R 46 | 1 |  | For rotary screw compressors, semi-synthetic, 40 cSt @ 40°C |  | upgrade, full synthetic
en_CA | CA | Phillips 66 | Hydroclear AW Hydraulic MV 46 | 001F8433 | Shell Tellus S2 VX 46 | 1 |  | Group II High VI hydraulic, dielectric
en_CA | CA | Phillips 66 | Hydroclear AW Hydraulic MV 68 | 001F8434 | Shell Tellus S2 VX 68 | 1 |  | Group II High VI hydraulic, dielectric
en_CA | CA | Phillips 66 | Hydroclear EP Gear Oil 150 | 001F1174 | Shell Omala S2 GX 150 | 1 |  | AGMA 4 EP
en_CA | CA | Phillips 66 | Hydroclear EP Gear Oil 68 | 001F1172 | Shell Omala S2 GX 68 | 1 |  | AGMA 2 EP
en_CA | CA | Phillips 66 | Hydroclear EP Gear Oil 460 | 001F1182 | Shell Omala S2 GX 460 | 1 |  | AGMA 7 EP
en_CA | CA | Phillips 66 | Hydroclear EP Gear Oil 220 | 001F1177 | Shell Omala S2 GX 220 | 1 |  | AGMA 5 EP
en_CA | CA | Phillips 66 | Hydroclear EP Gear Oil 320 | 001F1179 | Shell Omala S2 GX 320 | 1 |  | AGMA 6 EP
en_CA | CA | Phillips 66 | Extra Duty Gear Oil 680 | 001F1183 | Shell Omala S2 GX 680 | 1 |  | Industrial gear lubricant, AGMA 8EP
en_CA | CA | Phillips 66 | Condor Lubricating Oil 32 | 001A9782 | Shell Turbo Oil T 32 | 1 |  | ISO 32, R&O, antifoam, paraffinic oil, discontinued
en_CA | CA | Phillips 66 | Condor Lubricating Oil 46 | 001A9783 | Shell Turbo Oil T 46 | 1 |  | ISO 46, R&O, antifoam, paraffinic oil, discontinued
en_CA | CA | Phillips 66 | Condor Lubricating Oil 68 | 001A9784 | Shell Turbo Oil T 68 | 1 |  | ISO 68, R&O, antifoam, paraffinic oil, discontinued
en_CA | CA | Phillips 66 | Coupling Grease | 001D8446 | Shell Gadus S2 High Speed Coupling Grease | 1 |  | Tacky, NLGI 0.5, Lithium soap, EP
en_CA | CA | Phillips 66 | Centak 11 | 001D8493 | Shell Gadus S2 OG 50 | 1 |  | Ca Soap, NLGI 1, 735 cSt oil, no asphalt, open gears |  | NLGI 00/000
en_CA | CA | Phillips 66 | Calcium S Grease | 001D8541 | Shell Gadus S2 V30KC 1 | 2 |  | Ca Soap, NLGI 2, ISO 15 naphthenic base oil, EP, Ford WSB-M1C163-D |  | NLGI 1, not Ford spec approved
en_CA | CA | Phillips 66 | Calcium M Grease | 001D8458 | Shell Gadus S2 V220AD 2 | 2 |  | Ca Cx, NLGI 1, ISO 220 synthetic base oil, EP, Moly |  | lithium/calcium soap, NLGI 2, not synthetic blend
en_CA | CA | Phillips 66 | Calcium M Grease | 001D9306 | Shell Gadus S3 V460D 1 | 2 |  | Ca Cx, NLGI 1, ISO 220 synthetic base oil, EP, Moly |  | lithium Complex, not synthetic blend, ISO 460
en_CA | CA | Phillips 66 | Condor Lubricating Oil 100 | 001A9785 | Shell Turbo Oil T 100 | 1 |  | ISO 100, R&O, antifoam, paraffinic oil, discontinued
en_CA | CA | Phillips 66 | Classic ATF | 001F1405 | Pennzoil Dex/Merc ATF | 1 |  | Mercon/Dexron III ATF
en_CA | CA | Phillips 66 | Diamond Class Heat Transfer Fluid O/S 46 | 001D8401 | Shell Heat Transfer Oil S2 X | 1 |  | Heat transfer oil
en_CA | CA | Phillips 66 | Diamond Class AW Turbine Oil 32 | 001F4448 | Shell Turbo S4 GX 32 | 2 |  | For use in geared and direct-drive gas and steam turbines, General Electric GEK 32568J, MIL-PRF-17672D |  | not for MIL-PRF-17672D
en_CA | CA | Phillips 66 | Diamond Class AW Turbine Oil 46 | 001F4449 | Shell Turbo S4 GX 46 | 2 |  | For use in geared and direct-drive gas and steam turbines, MIL-PRF-17672D |  | not for MIL-PRF-17672D
en_CA | CA | Phillips 66 | Diamond Class Turbine Oil 32 | 001F4447 | Shell Turbo S4 X 32 | 2 |  | For use in gas and steam turbines without gear drives, General Electric GEK 32568F, MIL-PRF-17672D, RPVOT > 1,700 |  | not for MIL-PRF-17672D
en_CA | CA | Phillips 66 | Drillube 100 | 001D7866 | Shell Air Tool Oil S2 A 100 | 1 |  | Air-tool lubricant, discontinued
en_CA | CA | Phillips 66 | Drillube 32 | 001D7865 | Shell Air Tool Oil S2 A 32 | 1 |  | Air-tool lubricant, discontinued
en_CA | CA | Phillips 66 | Diesel Lube Oil R-25 | 001A0897 | Shell Caprinus XR 40 | 2 |  | SAE 40, Zn-Free, nonchlorinated Locomotive Engine Oil, reformulated to a 9 TBN |  | 13 TBN, Review required specifications
en_CA | CA | Phillips 66 | Diamond Class Turbine Oil 46 | 001F4449 | Shell Turbo S4 GX 46 | 2 |  | For use in gas and steam turbines without gear drives, MIL-PRF-17672D, RPVOT > 1,700 |  | not for MIL-PRF-17672D
en_CA | CA | Phillips 66 | Dexron ATF VI | 001F1402 | Pennzoil Platinum LV Multi-Vehicle ATF | 1 |  | GM Dexron VI ATF
en_CA | CA | Phillips 66 | Dectol R&O 220 | 001D7821 | Shell Morlina S3 BA 220 | 1 |  | Rust & Oxidation inhibited oil, discontinued
en_CA | CA | Phillips 66 | Dectol R&O 460 | 001D7823 | Shell Morlina S3 BA 460 | 1 |  | Rust & Oxidation inhibited oil, discontinued
en_CA | CA | Phillips 66 | Dectol R&O 68 | 001A9784 | Shell Turbo Oil T 68 | 1 |  | Rust & Oxidation inhibited oil, discontinued
en_CA | CA | Phillips 66 | Dectol R&O 46 | 001A9783 | Shell Turbo Oil T 46 | 1 |  | Rust & Oxidation inhibited oil, discontinued
en_CA | CA | Phillips 66 | Dectol R&O 32 | 001A9782 | Shell Turbo Oil T 32 | 1 |  | Rust & Oxidation inhibited oil, discontinued
en_CA | CA | Phillips 66 | Dectol R&O 320 | 001D7822 | Shell Morlina S3 BA 320 | 1 |  | Rust & Oxidation inhibited oil, discontinued
en_CA | CA | Phillips 66 | AAR 963 Oil | 001B1407 | Shell Cyprina 963 | 1 |  | Railroad Journal Bearing Lubricant, AAR M-963
en_CA | CA | Phillips 66 | Air Compressor Oil 100 | 001D7779 | Shell Corena S2 P 100 | 1 |  | ISO 100 for reciprocating air compressors
en_CA | CA | Phillips 66 | 4T Motorcycle Oil 10W-40 | 001F8875 | Shell Rotella T6 5W-40 | 2 |  | JASO MA2 for motorcycles and ATVs |  | if viscosity ok
en_CA | CA | Phillips 66 | 4T Motorcycle Oil 10W-40 | 001F8880 | Shell Rotella T4 Triple Protection 15W-40 | 2 |  | JASO MA2 for motorcycles and ATVs |  | if viscosity ok
en_CA | CA | Phillips 66 | Aircraft Engine Oil 100 | 001A0070 | AeroShell Oil 100 | 1 |  | Mineral oil, MIL-L-6082D, discontinued
en_CA | CA | Phillips 66 | Aircraft Engine Oil HD 120 | 001A0075 | AeroShell Oil W 120 | 1 |  | Ashless dispersant, MIL-L-22851D, discontinued
en_CA | CA | Phillips 66 | Aircraft Engine Oil 120 | 001A0071 | AeroShell Oil 120 | 1 |  | Mineral oil, MIL-L-6082D, discontinued
en_CA | CA | Phillips 66 | Aircraft Engine Oil HD 100 | 001A0074 | AeroShell Oil W 100 | 1 |  | Ashless dispersant, MIL-L-22851D, discontinued
fr_CA | CA | Phillips 66 | Ultra-Clean Spindle Oil 22 | 001F8472 | Shell Morlina S2 BL 22 | 1 |  | ISO 22 spindle oil
en_CA | CA | Phillips 66 | X/C Aviation Multigrade 25W-60 | 001G0143 | AeroShell Oil W 15W-50 | 2 |  | Aviation mineral oil with ashless dispersants and VI improvers, meets MIL-22851D (obsolete) |  | if viscosity OK, 50% synthetic
en_CA | CA | Phillips 66 | X/C Aviation Multigrade 25W-60 | 001A0075 | AeroShell Oil W 120 | 2 |  | Aviation mineral oil with ashless dispersants and VI improvers, meets MIL-22851D (obsolete) |  | Not multi-grade
en_CA | CA | Phillips 66 | Bearing Oil M 460 | 001D7823 | Shell Morlina S3 BA 460 | 1 |  | Super demulsible rolling & steel circulating oil, Morgan Advanced Lubricant Spec. Revision 2.4
en_CA | CA | Phillips 66 | Bearing Oil M 220 | 001D7821 | Shell Morlina S3 BA 220 | 1 |  | Super demulsible rolling & steel circulating oil, Morgan Advanced Lubricant Spec. Revision 2.4
en_CA | CA | Phillips 66 | Bearing Oil M 320 | 001D7822 | Shell Morlina S3 BA 320 | 1 |  | Super demulsible rolling & steel circulating oil, Morgan Advanced Lubricant Spec. Revision 2.4
en_CA | CA | Phillips 66 | CP Oil 22 | 001D7865 | Shell Air Tool Oil S2 A 32 | 2 |  | Air tool oil, emulsifiable |  | if viscosity ok
en_CA | CA | Phillips 66 | CP Oil 32 | 001D7865 | Shell Air Tool Oil S2 A 32 | 1 |  | Air tool oil, emulsifiable
en_CA | CA | Phillips 66 | C-915 Fifth Wheel Grease | 001D8530 | Shell Gadus S3 A1000XD 2 | 1 |  | Calcium thickened, NLGI 1, 10% graphite
en_CA | CA | Phillips 66 | Arctic Low Pour Hydraulic Oil | 001F7265 | AeroShell Fluid 41 (NA) | 2 |  | ISO 15, pour point -60°C, dielectric for bucket trucks working around electrical lines |  | dielectric not rated
en_CA | CA | Phillips 66 | Arctic Low Pour Hydraulic Oil | 001F7269 | AeroShell Fluid 4 (NA) | 2 |  | ISO 15, pour point -60°C, dielectric for bucket trucks working around electrical lines |  | dielectric strength not rated
en_CA | CA | Phillips 66 | Arctic Low Pour Hydraulic Oil | 001F8430 | Shell Tellus S2 VX 15 | 2 |  | ISO 15, pour point -60°C, dielectric for bucket trucks working around electrical lines |  | dielectric, pour point -42°C
en_CA | CA | Phillips 66 | Drillube 320 | 001D7867 | Shell Air Tool Oil S2 A 320 | 1 |  | Air-tool lubricant, discontinued
en_CA | CA | Phillips 66 | El Mar LA4 EXD 15W-40 | 001E7184 | Shell Mysella S5 N 15W-40 | 1 |  | NGEO, extended drain, 0.50% ash, TBN 5.5
en_CA | CA | Phillips 66 | El Mar Ashless Supreme 40 | 001E7178 | Shell Mysella S2 Z 40 | 1 |  | NGEO, ashless, recommended for 2-cycle gas engines, excellent wear protection and oxidation stability
en_CA | CA | Phillips 66 | El Mar LA4 EXD 30 | 001E7184 | Shell Mysella S5 N 15W-40 | 2 |  | NGEO, extended drain, 0.50% ash, TBN 5.5 |  | if viscosity ok
en_CA | CA | Phillips 66 | El Mar Low Ash 30 | 001E7179 | Shell Mysella S3 N 30 | 1 |  | NGEO, 0.45% Ash, TBN 4.2
en_CA | CA | Phillips 66 | El Mar Low Ash 40 | 001E7181 | Shell Mysella S3 N 40 | 1 |  | NGEO, 0.45% Ash, TBN 4.2
en_CA | CA | Phillips 66 | El Mar Low Ash 15W-40 | 001E7184 | Shell Mysella S5 N 15W-40 | 1 |  | NGEO, 0.45% Ash, TBN 4.2
en_CA | CA | Phillips 66 | El Mar LA4 EXD 40 | 001E7185 | Shell Mysella S5 N 40 | 1 |  | NGEO, extended drain, 0.50% ash, TBN 5.5
en_CA | CA | Phillips 66 | El Mar LF-D GEO 40 | 001E7180 | Shell Mysella S3 S 40 | 1 |  | NGEO for land fill digester gas, 0.5% Ash, TBN 6.2 |  | Review specifications required
en_CA | CA | Phillips 66 | El Mar 3000 Oil 30 | 001E7179 | Shell Mysella S3 N 30 | 1 |  | NGEO, 0.41% Ash
en_CA | CA | Phillips 66 | El Mar 3000 Oil 40 | 001E7181 | Shell Mysella S3 N 40 | 1 |  | NGEO, 0.41% Ash
en_CA | CA | Phillips 66 | El Mar 3000 Oil 15W-40 | 001E7184 | Shell Mysella S5 N 15W-40 | 1 |  | NGEO, 0.41% Ash
en_CA | CA | Phillips 66 | El Mar 2000 Oil 40 | 001E7183 | Shell Mysella S3 Z 40 | 1 |  | NGEO, 0.14% Ash, TBN 2.4
en_CA | CA | Phillips 66 | El Mar 3100 Oil 15W-40 | 001E7184 | Shell Mysella S5 N 15W-40 | 1 |  | NGEO, 0.42% Ash
en_CA | CA | Phillips 66 | El Mar Ashless Heavy Duty 40 | 001E7178 | Shell Mysella S2 Z 40 | 1 |  | NGEO, ashless, recommended for 2-cycle gas engines
en_CA | CA | Phillips 66 | El Mar 3100 Oil 30 | 001E7179 | Shell Mysella S3 N 30 | 1 |  | NGEO, 0.42% Ash
en_CA | CA | Phillips 66 | El Mar 3100 Oil 40 | 001E7181 | Shell Mysella S3 N 40 | 1 |  | NGEO, 0.42% Ash
en_CA | CA | Phillips 66 | El Mar Mid Ash Heavy Duty 15W-40 | 001E7180 | Shell Mysella S3 S 40 | 2 |  | NGEO for sour gas, 1.0% Ash, TBN 7.9 |  | if viscosity ok
en_CA | CA | Phillips 66 | Extra Duty Gear Oil 2EP | 001F1172 | Shell Omala S2 GX 68 | 1 |  | Industrial gear lubricant, AGMA 2EP
en_CA | CA | Phillips 66 | Extra Duty Gear Oil 320 | 001F1179 | Shell Omala S2 GX 320 | 1 |  | Industrial gear lubricant, AGMA 6EP
en_CA | CA | Phillips 66 | Extra Duty Gear Oil 220M | 001F1177 | Shell Omala S2 GX 220 | 2 |  | Industrial gear lubricant, AGMA 5EP for mist systems |  | No anti-mist additives
en_CA | CA | Phillips 66 | Extra Duty Gear Oil 150 | 001F1174 | Shell Omala S2 GX 150 | 1 |  | Industrial gear lubricant, AGMA 4EP
en_CA | CA | Phillips 66 | Extra Duty Gear Oil 220 | 001F1177 | Shell Omala S2 GX 220 | 1 |  | Industrial gear lubricant, AGMA 5EP
en_CA | CA | Phillips 66 | Extra Duty Gear Oil 3EP | 001F1173 | Shell Omala S2 GX 100 | 1 |  | Industrial gear lubricant, AGMA 3EP
en_CA | CA | Phillips 66 | Extra Duty Gear Oil 5EP | 001F1177 | Shell Omala S2 GX 220 | 1 |  | Industrial gear lubricant, AGMA 5EP
en_CA | CA | Phillips 66 | Extra Duty Gear Oil 68 | 001F1172 | Shell Omala S2 GX 68 | 1 |  | Industrial gear lubricant, AGMA 2EP
en_CA | CA | Phillips 66 | Extra Duty Gear Oil 4EP | 001F1174 | Shell Omala S2 GX 150 | 1 |  | Industrial gear lubricant, AGMA 4EP
en_CA | CA | Phillips 66 | Extra Duty Gear Oil 460 | 001F1182 | Shell Omala S2 GX 460 | 1 |  | Industrial gear lubricant, AGMA 7EP
en_CA | CA | Phillips 66 | Extra Duty Gear Oil 460M | 001F1182 | Shell Omala S2 GX 460 | 1 |  | Industrial gear lubricant, AGMA 7EP for mist systems
en_CA | CA | Phillips 66 | Extra Duty Gear Oil 1000 | 001F1183 | Shell Omala S2 GX 680 | 2 |  | Industrial gear lubricant, AGMA 8A EP |  | if viscosity ok
en_CA | CA | Phillips 66 | El Mar Mid Ash Supreme 30 | 001E7180 | Shell Mysella S3 S 40 | 2 |  | NGEO for sour gas, 1.0% Ash, TBN 8.2 |  | if viscosity ok
en_CA | CA | Phillips 66 | El Mar Mid Ash Supreme 40 | 001E7180 | Shell Mysella S3 S 40 | 1 |  | NGEO for sour gas, 1.0% Ash, TBN 8.2
en_CA | CA | Phillips 66 | El Mar Mid Ash Supreme 15W-40 | 001E7180 | Shell Mysella S3 S 40 | 2 |  | NGEO for sour gas, 1.0% Ash, TBN 8.2 |  | if viscosity ok
en_CA | CA | Phillips 66 | El Mar Mid Ash Heavy Duty 30 | 001E7180 | Shell Mysella S3 S 40 | 2 |  | NGEO for sour gas, 1.0% Ash, TBN 7.9 |  | if viscosity ok
en_CA | CA | Phillips 66 | El Mar Mid Ash Heavy Duty 40 | 001E7180 | Shell Mysella S3 S 40 | 1 |  | NGEO for sour gas, 1.0% Ash, TBN 7.9
en_CA | CA | Phillips 66 | El Mar T GEO 15W-40 | 001E7183 | Shell Mysella S3 Z 40 | 2 |  | NGEO, Very Low-Ash, for 2-cycle and 4-cycle engines. .14% Ash, TBN 2.4 |  | 15W-40 grade not available.
en_CA | CA | Phillips 66 | Extended Bearing Life (EBL) Grease 00 | 001G5060 | Shell Gadus S5 V460C 00 | 2 |  | Semifluid EP hub grease, polyurea thickened, 110 cSt @ 40°C mineral base oil |  | synthetic ISO 460 base oil, lithium Complex
en_CA | CA | Phillips 66 | Extra Duty Gear Oil 100 | 001F1173 | Shell Omala S2 GX 100 | 1 |  | Industrial gear lubricant, AGMA 3EP
en_CA | CA | Phillips 66 | Extended Bearing Life (EBL) Grease 0 | 001G5060 | Shell Gadus S5 V460C 00 | 2 |  | Semifluid EP hub grease, polyurea thickened, 110 cSt @ 40°C mineral base oil |  | synthetic ISO 460 base oil, lithium Complex, NLGI 0
en_CA | CA | Phillips 66 | El Mar T GEO 40 | 001E7183 | Shell Mysella S3 Z 40 | 1 |  | NGEO, Very Low-Ash, for 2-cycle and 4-cycle engines. .14% Ash, TBN 2.4
en_CA | CA | Phillips 66 | Dynalife L-EP 0 | 001D8448 | Shell Gadus S2 V220 0 | 1 |  | Discontinued Li Soap, EP, NLGI 0, 175 cSt @ 40°C base oil
en_CA | CA | Phillips 66 | Dynalife HT 2 | 001D8427 | Shell Gadus S3 V460 1.5 | 2 |  | Lithium Complex thickened, GC-LB, 625 centistokes @ 40°C
en_CA | CA | Phillips 66 | Dynalife HT 2 | 001D8425 | Shell Gadus S3 V220C 2 | 2 |  | Lithium Complex thickened, GC-LB, 625 centistokes @ 40°C
en_CA | CA | Phillips 66 | Dynalife L-EP 00 | 001D8449 | Shell Gadus S2 V220 00 | 1 |  | Discontinued Li Soap, EP, NLGI 00, 175 cSt @ 40°C base oil
en_CA | CA | Phillips 66 | Dynalife L-EP 3 | 001D8451 | Shell Gadus S2 V220 2 | 2 |  | Discontinued Li Soap, EP, NLGI 3, 175 cSt @ 40°C base oil |  | NLGI 2
en_CA | CA | Phillips 66 | EP Conolith Grease 0 | 001D8448 | Shell Gadus S2 V220 0 | 1 |  | Li Soap, NLGI 0, EP, 190 cSt @ 40°C base oil viscosity
en_CA | CA | Phillips 66 | Dynalife L-EP 2 | 001D8451 | Shell Gadus S2 V220 2 | 1 |  | Discontinued Li Soap, EP, NLGI 2, 175 cSt @ 40°C base oil
en_CA | CA | Phillips 66 | Dynalife L-EP 000 | 001D8449 | Shell Gadus S2 V220 00 | 2 |  | Discontinued Li Soap, EP, NLGI 000, 175 cSt @ 40°C base oil |  | NLGI 00
en_CA | CA | Phillips 66 | Dynalife L-EP 1 | 001D8450 | Shell Gadus S2 V220 1 | 1 |  | Discontinued Li Soap, EP, NLGI 1, 175 cSt @ 40°C base oil
en_CA | CA | Phillips 66 | Dynalife HT 1 | 001D8427 | Shell Gadus S3 V460 1.5 | 2 |  | Lithium Complex thickened, GC-LB, 625 centistokes @ 40°C
en_CA | CA | Phillips 66 | Dynalife 150 3 | 001D8451 | Shell Gadus S2 V220 2 | 2 |  | Li Soap, EP, NLGI 3, 175 cSt @ 40°C base oil |  | NLGI 2
en_CA | CA | Phillips 66 | Dynalife 220 0 | 001D8448 | Shell Gadus S2 V220 0 | 1 |  | Li Soap, EP, NLGI 0, 220 cSt @ 40°C base oil
en_CA | CA | Phillips 66 | Dynalife 150 2 | 001D8451 | Shell Gadus S2 V220 2 | 1 |  | Li Soap, EP, NLGI 2, 175 cSt @ 40°C base oil
en_CA | CA | Phillips 66 | Drillube 46 | 001D7865 | Shell Air Tool Oil S2 A 32 | 2 |  | Air-tool lubricant, discontinued |  | if viscosity ok
en_CA | CA | Phillips 66 | Dynalife 150 1 | 001D8450 | Shell Gadus S2 V220 1 | 1 |  | Li Soap, EP, NLGI 1, 175 cSt @ 40°C base oil
en_CA | CA | Phillips 66 | Dynalife 220 00 | 001D8449 | Shell Gadus S2 V220 00 | 1 |  | Li Soap, EP, NLGI 00, 220 cSt @ 40°C base oil
en_CA | CA | Phillips 66 | Dynalife HT 1 | 001D8424 | Shell Gadus S3 V220C 1 | 2 |  | Lithium Complex thickened, GC-LB, 625 centistokes @ 40°C
en_CA | CA | Phillips 66 | Dynalife 220 2 | 001D8451 | Shell Gadus S2 V220 2 | 1 |  | Li Soap, EP, NLGI 2, 220 cSt @ 40°C base oil
en_CA | CA | Phillips 66 | Dynalife 220 000 | 001D8449 | Shell Gadus S2 V220 00 | 2 |  | Li Soap, EP, NLGI 000, 220 cSt @ 40°C base oil |  | NLGI 00
en_CA | CA | Phillips 66 | Dynalife 220 1 | 001D8450 | Shell Gadus S2 V220 1 | 1 |  | Li Soap, EP, NLGI 1, 220 cSt @ 40°C base oil
en_CA | CA | Phillips 66 | EP Conolith Grease 00 | 001D8449 | Shell Gadus S2 V220 00 | 1 |  | Li Soap, NLGI 00, EP, 190 cSt @ 40°C base oil viscosity
en_CA | CA | Phillips 66 | Ecoterra Hydraulic Oil 46 | 001D7759 | Shell Tellus S3 M 46 | 2 |  | Environmentally friendly zinc-free, passes EPA Static Sheen Test |  | does not pass Static Sheen
en_CA | CA | Phillips 66 | Ecoterra Hydraulic Oil 68 | 001D7760 | Shell Tellus S3 M 68 | 2 |  | Environmentally friendly zinc-free, passes EPA Static Sheen Test |  | does not pass Static Sheen
en_CA | CA | Phillips 66 | Ecoterra Hydraulic Oil 32 | 001D7758 | Shell Tellus S3 M 32 | 2 |  | Environmentally friendly zinc-free, passes EPA Static Sheen Test |  | does not pass Static Sheen
en_CA | CA | Phillips 66 | Ecoterra Paper Machine Oil 150 | 001D7871 | Shell Paper Machine Oil S3 M 150 | 1 |  | Ashless paper machine oil
en_CA | CA | Phillips 66 | Ecoterra Rock Drill Fluid 150 | 001D8068 | Shell Air Tool Oil S2 A 150 | 1 |  | Non-chlorinated EP air tool lubricant
en_CA | CA | Phillips 66 | Ecoterra Rock Drill Fluid 320 | 001D7867 | Shell Air Tool Oil S2 A 320 | 1 |  | Non-chlorinated EP air tool lubricant
en_CA | CA | Phillips 66 | Ecoterra Rock Drill Fluid 100 | 001D7866 | Shell Air Tool Oil S2 A 100 | 1 |  | Non-chlorinated EP air tool lubricant
en_CA | CA | Phillips 66 | Ecoterra Paper Machine Oil 220 | 001D7872 | Shell Paper Machine Oil S3 M 220 | 1 |  | Ashless paper machine oil
en_CA | CA | Phillips 66 | Ecoterra Paper Machine Oil 320 | 001D7873 | Shell Paper Machine Oil S3 M 320 | 1 |  | Ashless paper machine oil
en_CA | CA | Phillips 66 | EP Conolith HT Grease 1 | 001D8424 | Shell Gadus S3 V220C 1 | 1 |  | Lithium Cx, EP, NLGI 1, NLGI GC-LB
en_CA | CA | Phillips 66 | EP Conolith HT Grease 2 | 001D8425 | Shell Gadus S3 V220C 2 | 1 |  | Lithium Cx, EP, NLGI 2, NLGI GC-LB
en_CA | CA | Phillips 66 | EP Conolith Grease 2 | 001D8451 | Shell Gadus S2 V220 2 | 1 |  | Li Soap, NLGI 2, EP
en_CA | CA | Phillips 66 | EP Conolith Grease 000 | 001D8449 | Shell Gadus S2 V220 00 | 2 |  | Li Soap, NLGI 000, EP, 190cSt @ 40°C base oil viscosity |  | NLGI 00
en_CA | CA | Phillips 66 | EP Conolith Grease 1 | 001D8450 | Shell Gadus S2 V220 1 | 1 |  | Li Soap, NLGI 1, EP
en_CA | CA | Phillips 66 | Eclipse F Gas Engine Oil 20W-40 | 001E7184 | Shell Mysella S5 N 15W-40 | 1 |  | NGEO, 0.45% ash, TBN 4.2
en_CA | CA | Phillips 66 | Eclipse W Gas Engine Oil 20W-40 | 001E7180 | Shell Mysella S3 S 40 | 2 |  | NGEO for sour gas, 0.94% ash, TBN 9.0 |  | if viscosity ok
en_CA | CA | Phillips 66 | Eclipse W Gas Engine Oil 30/40 | 001E7180 | Shell Mysella S3 S 40 | 1 |  | NGEO for sour gas, 0.94% ash, TBN 9.0
en_CA | CA | Phillips 66 | Eclipse T Gas Engine Oil 30/40 | 001E7183 | Shell Mysella S3 Z 40 | 1 |  | NGEO, 0.14% ash, TBN 2.7
en_CA | CA | Phillips 66 | Eclipse F Gas Engine Oil 30/40 | 001E7181 | Shell Mysella S3 N 40 | 1 |  | NGEO, 0.45% ash, TBN 4.2
fr_CA | CA | Phillips 66 | Megaplex XD5 0 | 001D8434 | Shell Gadus S3 V460XD 1 | 2 |  | Lithium Complex thickened grease, 5% moly, 180 cSt @ 40°C base oil |  | si les huiles de base ISO 460 et NLGI 1 ok
fr_CA | CA | Phillips 66 | Syncon Extra Long Life Grease 00 | 001G5060 | Shell Gadus S5 V460C 00 | 1 |  | NLGI 00, EP, LiCx, 420 cSt @ 40°C Synthetic base oil
fr_CA | CA | Phillips 66 | Syncon Emgard EP 460 | 001F8460 | Shell Omala S4 GXV 460 | 1 |  | AGMA 7 EP, Synthetic
fr_CA | CA | Phillips 66 | Syncon Emgard EP 680 | 001F8460 | Shell Omala S4 GXV 460 | 2 |  | AGMA 8 EP, Synthetic |  | si la viscosité est ok
fr_CA | CA | Phillips 66 | Syncon HP Synthetic Gear Oil 75W-90 | 001D8289 | Shell Spirax S6 AXRME 75W-90 | 1 |  | Synthetic, GL-5, MT-1, Mack GO-J+, Eaton PS-163 and PS-137
fr_CA | CA | Phillips 66 | Syncon High Performance ATF | 001D8305 | Shell Spirax S6 ATF A295 | 1 |  | Recommended for Allison TES-295, but not on approved list |  | mise à niveau, sur la liste approuvée
fr_CA | CA | Phillips 66 | Syncon HP Synthetic Transmission Oil | 001F8273 | Spirax S6 GME 40 | 1 |  | Synthetic, API MT-1, Eaton PS-081
fr_CA | CA | Phillips 66 | Syncon HP Synthetic Gear Oil 80W-140 | 001D8292 | Shell Spirax S6 AXME 80W-140 | 1 |  | Synthetic, GL-5, MT-1, Mack GO-J, Eaton PS-163 and PS-137
fr_CA | CA | Phillips 66 | Syncon Emgard EP 320 | 001F8459 | Shell Omala S4 GXV 320 | 1 |  | AGMA 6 EP, Synthetic
fr_CA | CA | Phillips 66 | Syncon Barrier Oil 5 | 001C1350 | Shell Barrier Fluid | 2 |  | Synthetic PAO for seal service, food grade |  | pas de qualité alimentaire
fr_CA | CA | Phillips 66 | Syncon EP Heavy Duty Grease 1 | 001D8437 | Shell Gadus S5 V220 2 | 2 |  | NLGI 1, EP, LiCx, 235 cSt @ 40°C Synthetic base oil |  | si NLGI 2 ok
fr_CA | CA | Phillips 66 | Syncon AW Hydraulic Fluid 46 | 001D7767 | Shell Tellus S4 ME 46 | 1 |  | Synthetic, ISO 32, Denison HF-0, Vickers M-2950-S, Cincinnati P-69
fr_CA | CA | Phillips 66 | Syncon AW Hydraulic Fluid 22 | 001D7766 | Shell Tellus S4 ME 32 | 2 |  | Synthetic, ISO 22, Denison HF-0, Vickers M-2950-S, Cincinnati P-45 |  | si la viscosité est ok
fr_CA | CA | Phillips 66 | Syncon AW Hydraulic Fluid 32 | 001D7766 | Shell Tellus S4 ME 32 | 1 |  | Synthetic, ISO 32, Denison HF-0, Vickers M-2950-S, Cincinnati P-68
fr_CA | CA | Phillips 66 | Syncon EP Heavy Duty Grease 2 | 001D8437 | Shell Gadus S5 V220 2 | 1 |  | NLGI 2, EP, LiCx, 235 cSt @ 40°C Synthetic base oil
fr_CA | CA | Phillips 66 | Syncon EP Plus 460 | 001F8460 | Shell Omala S4 GXV 460 | 1 |  | Synthetic EP industrial gear lubricant
fr_CA | CA | Phillips 66 | Syncon EP Plus 680 | 001F8460 | Shell Omala S4 GXV 460 | 2 |  | Synthetic EP industrial gear lubricant |  | si la viscosité est ok
fr_CA | CA | Phillips 66 | Syncon EP Plus 320 | 001F8459 | Shell Omala S4 GXV 320 | 1 |  | Synthetic EP industrial gear lubricant
fr_CA | CA | Phillips 66 | Syncon EP Plus 150 | 001F8461 | Shell Omala S4 GXV 150 | 1 |  | Synthetic EP industrial gear lubricant
fr_CA | CA | Phillips 66 | Syncon EP Plus 220 | 001F8458 | Shell Omala S4 GXV 220 | 1 |  | Synthetic EP industrial gear lubricant
fr_CA | CA | Phillips 66 | Syncon Synthetic EP Gear Oil 150 | 001F8461 | Shell Omala S4 GXV 150 | 1 |  | Synthetic, ISO 150, AGMA 4EP
fr_CA | CA | Phillips 66 | Syncon Synthetic EP Gear Oil 220 | 001F8458 | Shell Omala S4 GXV 220 | 1 |  | Synthetic, ISO 220, AGMA 5EP
fr_CA | CA | Phillips 66 | Syncon Synthetic EP Gear Oil 320 | 001F8459 | Shell Omala S4 GXV 320 | 1 |  | Synthetic, ISO 320, AGMA 6EP
fr_CA | CA | Phillips 66 | Syncon Turbine Oil 46 | 001F4449 | Shell Turbo S4 GX 46 | 2 |  | Synthetic turbine oil Solar ES-9-224, Class 1 (PAO) |  | Solar ES-9-224, classe II. Examiner les spécifications requises.
fr_CA | CA | Phillips 66 | Syncon WTL | 001F8459 | Shell Omala S4 GXV 320 | 1 |  | AGMA 6EP, Flender, synthetic
fr_CA | CA | Phillips 66 | Syncon Turbine Oil 32 | 001F4447 | Shell Turbo S4 X 32 | 2 |  | Synthetic turbine oil Solar ES-9-224, Class 1 (PAO) |  | Solar ES-9-224, classe II. Examinez les spécifications requises.
fr_CA | CA | Phillips 66 | Syncon Synthetic EP Gear Oil 460 | 001F8460 | Shell Omala S4 GXV 460 | 1 |  | Synthetic, ISO 460, AGMA 7EP
fr_CA | CA | Phillips 66 | Syncon Synthetic EP Gear Oil 680 | 001F8460 | Shell Omala S4 GXV 460 | 2 |  | Synthetic, ISO 680, AGMA 8EP |  | si la viscosité est ok
fr_CA | CA | Phillips 66 | Syncon R&O 150 | 001F2644 | Shell Morlina S4 B 150 | 1 |  | Synthetic, ISO 150, Non-EP, AGMA 4
fr_CA | CA | Phillips 66 | Syncon Premium EP 680 | 001D7864 | Shell Omala S4 Wheel 680 | 1 |  | Synthtic EP for GE motorized wheels
fr_CA | CA | Phillips 66 | Syncon R&O 220 | 001F2645 | Shell Morlina S4 B 220 | 1 |  | Synthetic, ISO 220, Non-EP, AGMA 5
fr_CA | CA | Phillips 66 | Syncon R&O 460 | 001F2647 | Shell Morlina S4 B 460 | 1 |  | Synthetic, ISO 460, Non-EP, AGMA 7
fr_CA | CA | Phillips 66 | Syncon R&O 46 | 001D7786 | Shell Corena S4 R 46 | 1 |  | Synthetic, ISO 46, Non-EP, AGMA 1
fr_CA | CA | Phillips 66 | Syncon R&O 32 | 001D7785 | Shell Corena S4 R 32 | 1 |  | Synthetic, ISO 32, Non-EP, AGMA 0
fr_CA | CA | Phillips 66 | Syncon R&O 320 | 001F2646 | Shell Morlina S4 B 320 | 1 |  | Synthetic, ISO 320, Non-EP, AGMA 6
fr_CA | CA | Phillips 66 | Super D-XA Diesel Engine Oil With Liquid Titanium 10W-30 | 001F9512 | Shell Rotella T4 Triple Protection 10W-30 | 2 |  | Synthetic blend CK-4, Cummins CDS20086, Ford WSS-M2C171-F1, and others |  | pas un mélange synthétique
fr_CA | CA | Phillips 66 | Super D-XA Diesel Engine Oil With Liquid Titanium 15W-40 | 001F8880 | Shell Rotella T4 Triple Protection 15W-40 | 2 |  | Synthetic blend CK-4, Cummins CDS20086, Ford WSS-M2C171-F1, and others |  | pas un mélange synthétique
fr_CA | CA | Phillips 66 | Super D-XA Diesel Engine Oil With Liquid Titanium 10W-30 | 001F8878 | Shell Rotella T5 10W-30 | 1 |  | Synthetic blend CK-4, Cummins CDS20086, Ford WSS-M2C171-F1, and others
fr_CA | CA | Phillips 66 | Super All Season Synthetic Blend 5W-30 | 001D7235 | FormulaShell Synthetic Blend SAE 5W-30 Motor Oil | 1 |  | API SN, GF-5
fr_CA | CA | Phillips 66 | Super D NG 15W-40 | 001F4538 | Shell Rotella T5 NG 15W-40 | 1 |  | Natural gas engine oil for transport, Cummins CES 20085
fr_CA | CA | Phillips 66 | Super D-XA Diesel Engine Oil With Liquid Titanium 15W-40 | 001F8906 | Shell Rotella T5 15W-40 | 1 |  | Synthetic blend CK-4, Cummins CDS20086, Ford WSS-M2C171-F1, and others
fr_CA | CA | Phillips 66 | Super HD II 15W-40 | 001F8881 | Shell Rotella T3 Fleet 15W-40 | 1 |  | API CI-4Plus |  | mise à niveau CK-4
fr_CA | CA | Phillips 66 | Super Hydraulic 100 | 001F8441 | Shell Tellus S2 MX 100 | 1 |  | AW hydraulic, VI 95
fr_CA | CA | Phillips 66 | Super HD II 15W-40 | 001F8880 | Shell Rotella T4 Triple Protection 15W-40 | 1 |  | API CI-4Plus |  | mise à niveau CK-4
fr_CA | CA | Phillips 66 | Super HD 15W-40 | 001F8880 | Shell Rotella T4 Triple Protection 15W-40 | 1 |  | API CI-4Plus |  | mise à niveau CK-4
fr_CA | CA | Phillips 66 | Super HD 15W-40 | 001F8881 | Shell Rotella T3 Fleet 15W-40 | 1 |  | API CI-4Plus |  | mise à niveau CK-4
fr_CA | CA | Phillips 66 | Super All Season Synthetic Blend 5W-20 | 001F1146 | Pennzoil Gold 5W-20 Synthetic Blend Motor Oil | 1 |  | API SN, GF-5
fr_CA | CA | Phillips 66 | Spindle Oil 6 | 001F8471 | Shell Morlina S2 BL 10 | 2 |  | Spindle bearing oil, 6 centistokes @ 40°C |  | si la viscosité est ok
fr_CA | CA | Phillips 66 | Super All Season Synthetic Blend 0W-20 | 001D7527 | Pennzoil Platinum SAE 0W-20 Full Synthetic Motor Oil | 1 |  | API SN, GF-5 |  | mise à niveau, entièrement synthétique
fr_CA | CA | Phillips 66 | Super All Season Synthetic Blend 10W-30 | 001D7521 | Pennzoil Gold SAE 10W-30 Synthetic Blend Motor Oil | 1 |  | API SN, GF-5
fr_CA | CA | Phillips 66 | Super ATF | 001F1405 | Pennzoil Dex/Merc ATF | 1 |  | Mercon/ Dexron III ATF, Allison C-4
fr_CA | CA | Phillips 66 | Super-STA Grease 2 | 001D8451 | Shell Gadus S2 V220 2 | 1 |  | NLGI 2, EP, Li Soap, base oil is 190 cSt @ 40°C
fr_CA | CA | Phillips 66 | Super-STA Grease 1 | 001D8450 | Shell Gadus S2 V220 1 | 1 |  | NLGI 1, EP, Li Soap, base oil is 190 cSt @ 40°C
fr_CA | CA | Phillips 66 | Super-D 3 Diesel Engine Oil 40 | 001H5092 | Shell Rotella T1 40 | 2 |  | API CF, CF-2, MIL-PRF-2104G |  | non approuvée par MIL
fr_CA | CA | Phillips 66 | Superior Multipurpose Gear Oil 85W-140 | 001F4154 | Spirax S4 AX 85W-140 | 1 |  | Mineral oil, GL-5, MT-1, MIL-L-2105E, Mack GO-J/H/G
fr_CA | CA | Phillips 66 | Superior Multipurpose Gear Oil 80W-90 | 001F4155 | Spirax S4 AX 80W-90 | 1 |  | Mineral Oil, GL-5, MT-1, MIL-L-2105E, Mack GO-J/H/G
fr_CA | CA | Phillips 66 | Superior Multipurpose Gear Oil 80W-140 | 001D8292 | Shell Spirax S6 AXME 80W-140 | 1 |  | Mineral oil, GL-5, MT-1, MIL-L-2105E, Mack GO-J/H/G |  | huile synthétique améliorée
fr_CA | CA | Phillips 66 | Super-D 3 Diesel Engine Oil 30 | 001D5428 | Shell Rotella T1 30 | 2 |  | API CF, CF-2, MIL-PRF-2104G |  | non approuvée par MIL
fr_CA | CA | Phillips 66 | Super Hydraulic 5W-20 | 001F8432 | Shell Tellus S2 VX 32 | 1 |  | AW hydraulic, ISO 32, high VI
fr_CA | CA | Phillips 66 | Super Hydraulic 68 | 001F8440 | Shell Tellus S2 MX 68 | 1 |  | AW hydraulic, VI 96
fr_CA | CA | Phillips 66 | Super Hydraulic 46 | 001F8439 | Shell Tellus S2 MX 46 | 1 |  | AW hydraulic, VI 96
fr_CA | CA | Phillips 66 | Super Hydraulic 22 | 001F8437 | Shell Tellus S2 MX 22 | 1 |  | AW hydraulic, VI 96
fr_CA | CA | Phillips 66 | Super Hydraulic 32 | 001F8438 | Shell Tellus S2 MX 32 | 1 |  | AW hydraulic, VI 96
fr_CA | CA | Phillips 66 | Super Lube M EP Grease | 001D8429 | Shell Gadus S3 V460D 2 | 2 |  | NLGI 2, LiCx, 3% Moly, 200 cSt @ 40°C base oil, Caterpillar 3% Moly grease specification |  | ISO 460
fr_CA | CA | Phillips 66 | Super-D 3 Diesel Engine Oil 10W | 001D5427 | Shell Rotella T1 10W | 1 |  | API CF, CF-2
fr_CA | CA | Phillips 66 | Super-D 3 Diesel Engine Oil 15W-40 | 001F8880 | Shell Rotella T4 Triple Protection 15W-40 | 1 |  | API CI-4Plus |  | mise à niveau CK-4
fr_CA | CA | Phillips 66 | Super Three Star Synthetic 80W-140 | 001D8292 | Shell Spirax S6 AXME 80W-140 | 1 |  | GL-5, extended drain Meritor O76-R
fr_CA | CA | Phillips 66 | Super Three Star Synthetic 75W-90 | 001D8289 | Shell Spirax S6 AXRME 75W-90 | 1 |  | GL-5, extended drain Meritor O76-R
fr_CA | CA | Phillips 66 | Syndustrial E 100 Compressor Oil | 001D7789 | Shell Corena S4 P 100 | 1 |  | Ester compressor oil, discontinued
fr_CA | CA | Phillips 66 | Tacna M5 Grease 0 | 001D8434 | Shell Gadus S3 V460XD 1 | 2 |  | Lithium Cx, EP, NLGI 0, 177 cSt @ 40°C base oil, 5% moly |  | si NLGI 1 ok, viscosité de l’huile de base plus élevée
fr_CA | CA | Phillips 66 | Tacna HD Grease 2 | 001D8427 | Shell Gadus S3 V460 1.5 | 1 |  | Lithium Cx, tacky, EP NLGI 2, 400 cSt @ 40°C, for construction, mining & industrial
fr_CA | CA | Phillips 66 | Tacna EP Polyurea Grease 2 | 001D8425 | Shell Gadus S3 V220C 2 | 2 |  | Polyurea, EP, NLGI 2, 235 cSt @ 40°C base oil |  | complexe de lithium
fr_CA | CA | Phillips 66 | Tacna HD Grease 1 | 001D8427 | Shell Gadus S3 V460 1.5 | 1 |  | Lithium Cx, tacky, EP NLGI 1, 400 cSt @ 40°C, for construction, mining & industrial
fr_CA | CA | Phillips 66 | Tacna M5 Grease 1 | 001D8434 | Shell Gadus S3 V460XD 1 | 2 |  | Lithium Cx, EP, NLGI 1, 177 cSt @ 40°C base oil, 5% moly |  | viscosité de l’huile de base plus élevée
fr_CA | CA | Phillips 66 | Torque Fluid 10W | 001D8249 | Shell Spirax S4 CX 10W | 1 |  | Caterpillar TO-4, Allison C-4
fr_CA | CA | Phillips 66 | Torque Fluid 30 | 001D8250 | Shell Spirax S4 CX 30 | 2 |  | Caterpillar TO-4, Allison C-4 & TES-439 |  | non approuvée TES-439
fr_CA | CA | Phillips 66 | Tacna Rx 2 | 001D8425 | Shell Gadus S3 V220C 2 | 1 |  | Lithium Cx, EP, NLGI 2, ISO 150 base oil, NLGI GC-LB
fr_CA | CA | Phillips 66 | Tacna M5 Grease 2 | 001D8435 | Shell Gadus S3 V460XD 2 | 2 |  | Lithium Cx, EP, NLGI 2, 177 cSt @ 40°C base oil, 5% moly |  | viscosité de l’huile de base plus élevée
fr_CA | CA | Phillips 66 | Tacna Rx 1 | 001D8424 | Shell Gadus S3 V220C 1 | 1 |  | Lithium Cx, EP, NLGI 1, ISO 150 base oil, NLGI GC-LB
fr_CA | CA | Phillips 66 | Tacna EP Polyurea Grease 1 | 001D8424 | Shell Gadus S3 V220C 1 | 2 |  | Polyurea, EP, NLGI 1, 235 cSt @ 40°C base oil |  | complexe de lithium
fr_CA | CA | Phillips 66 | T5X Heavy Duty 40 | 001H5092 | Shell Rotella T1 40 | 1 |  | API CF, CF-2
fr_CA | CA | Phillips 66 | T5X Heavy Duty 30 | 001D5428 | Shell Rotella T1 30 | 2 |  | API CF, API SL |  | pas API SL
fr_CA | CA | Phillips 66 | T5X Heavy Duty 10W | 001D5427 | Shell Rotella T1 10W | 1 |  | API CF, CF-2
fr_CA | CA | Phillips 66 | T5X Off-Road Mobile Hydraulic Fluid | 001D5427 | Shell Rotella T1 10W | 1 |  | SAE 10W detergent oil with 990ppm zinc and VI=120
fr_CA | CA | Phillips 66 | Tacna 2000 Nlgi 1 | 001D8424 | Shell Gadus S3 V220C 1 | 1 |  | Li Soap, tacky, EP, NLGI 1, 140 cSt @ 40°C base oil
fr_CA | CA | Phillips 66 | Tacna 2000 Nlgi 2 | 001D8425 | Shell Gadus S3 V220C 2 | 1 |  | Li Soap, tacky, EP, NLGI 2, 140 cSt @ 40°C base oil
fr_CA | CA | Phillips 66 | TCS Slideway Lubricant 68 | 001E0126 | Shell Tonna S2 MX 68 | 1 |  | Machine tool slideway lubricant, ISO 68
fr_CA | CA | Phillips 66 | TCS Slideway Lubricant 220 | 001E0127 | Shell Tonna S2 MX 220 | 1 |  | Machine tool slideway lubricant, ISO 220
fr_CA | CA | Phillips 66 | TCS Slideway Lubricant 32 | 001D7770 | Shell Tonna S2 M 32 | 1 |  | Machine tool slideway lubricant, ISO 32
fr_CA | CA | Phillips 66 | Triton 5005 EXD 40 | 001E7185 | Shell Mysella S5 N 40 | 1 |  | Low-ash NGEO, group II, 0.50% ash
fr_CA | CA | Phillips 66 | Triton 680 GEO 15W-40 | 001E7184 | Shell Mysella S5 N 15W-40 | 1 |  | Low-ash NGEO, 0.45% ash
fr_CA | CA | Phillips 66 | Triton 5005 EXD 30 | 001E7184 | Shell Mysella S5 N 15W-40 | 2 |  | Low-ash NGEO, group II, 0.50% ash |  | si la viscosité est ok
fr_CA | CA | Phillips 66 | Triton 460 | 001D8441 | Shell Gadus S5 V460 1.5 | 1 |  | Synthetic grease, EP, Lithium Complex, NLGI 1.5
fr_CA | CA | Phillips 66 | Triton 5005 EXD 15W-40 | 001E7184 | Shell Mysella S5 N 15W-40 | 1 |  | Low-ash NGEO, group II, 0.50% ash
fr_CA | CA | Phillips 66 | Triton 680 GEO 30 | 001E7179 | Shell Mysella S3 N 30 | 1 |  | Low-ash NGEO, 0.45% ash
fr_CA | CA | Phillips 66 | Triton ELL 00 | 001G5060 | Shell Gadus S5 V460C 00 | 1 |  | Semi-fluid synthetic hub grease, Lithium Complex thickened, NLGI 00, 420 cSt @ 40°C base oil
fr_CA | CA | Phillips 66 | Triton Heavy Duty ATF | 001D8305 | Shell Spirax S6 ATF A295 | 1 |  | Recommended for Allison TES-295, but not on approved list |  | mise à niveau, sur la liste approuvée
fr_CA | CA | Phillips 66 | Triton ECT Full Synthetic 5W-40 | 001F8875 | Shell Rotella T6 5W-40 | 1 |  | Synthetic diesel engine oil, CJ-4
fr_CA | CA | Phillips 66 | Triton 680 GEO 40 | 001E7181 | Shell Mysella S3 N 40 | 1 |  | Low-ash NGEO, 0.45% ash
fr_CA | CA | Phillips 66 | Triton 7010 GEO 40 | 001E7180 | Shell Mysella S3 S 40 | 1 |  | Natural gas engine oil, 1.00% ash, TBN 9.8
fr_CA | CA | Phillips 66 | Triton 4000 GEO 40 | 001E7178 | Shell Mysella S2 Z 40 | 1 |  | Ashless NGEO
fr_CA | CA | Phillips 66 | Transformer Oil | 001D8374 | Shell Diala S2 ZX-A | 1 |  | ASTM D3487 TYPE II Inhibited Transformer Oil
fr_CA | CA | Phillips 66 | Torque Fluid 30 | 001F8881 | Shell Rotella T3 Fleet 15W-40 | 2 |  | Caterpillar TO-4, Allison C-4 & TES-439 |  | approuvée TES-439, mais pas TO-4
fr_CA | CA | Phillips 66 | Torque Fluid 50 | 001D8252 | Shell Spirax S4 CX 50 | 1 |  | Caterpillar TO-4
fr_CA | CA | Phillips 66 | Triton 100 | 001D8423 | Shell Gadus S5 V100 2 | 1 |  | Synthetic grease, EP, Lithium Complex, NLGI 2
fr_CA | CA | Phillips 66 | Triton 220 | 001D8437 | Shell Gadus S5 V220 2 | 1 |  | Synthetic grease, EP, Lithium Complex, NLGI 2
fr_CA | CA | Phillips 66 | Triton 2000 GEO 40 | 001E7178 | Shell Mysella S2 Z 40 | 1 |  | Ashless NGEO
fr_CA | CA | Phillips 66 | Syndustrial P 46 Compressor Oil | 001D7786 | Shell Corena S4 R 46 | 1 |  | PAO base fluid, rotary vane and screw type compressor oil
fr_CA | CA | Phillips 66 | Syndustrial P 32 Compressor Oil | 001D7785 | Shell Corena S4 R 32 | 1 |  | PAO base fluid, rotary vane and screw type compressor oil
fr_CA | CA | Phillips 66 | Syndustrial Hydraulic Fluid 46 | 001A9034 | Shell Naturelle Fluid HF-E 46 | 1 |  | Biodegradable, synthetic Polyol Ester (POE), Factory Mutual Research Corporation (FMRC) approved as fire-resistant, ashless AW
fr_CA | CA | Phillips 66 | Syndustrial R&O 150 | 001F2644 | Shell Morlina S4 B 150 | 1 |  | R & O synthetic
fr_CA | CA | Phillips 66 | Syndustrial R&O 32 | 001D7785 | Shell Corena S4 R 32 | 1 |  | R & O synthetic
fr_CA | CA | Phillips 66 | Syndustrial Hydraulic Fluid 32 | 001A0917 | Shell Naturelle Fluid HF-E 32 | 1 |  | Biodegradable, synthetic Polyol Ester (POE), ashless AW
fr_CA | CA | Phillips 66 | Syndustrial EP Gear Oil 220 | 001F8458 | Shell Omala S4 GXV 220 | 1 |  | PAO, AGMA 5EP gear oil, discontinued
fr_CA | CA | Phillips 66 | Syndustrial EP Gear Oil 320 | 001F8459 | Shell Omala S4 GXV 320 | 1 |  | PAO, AGMA 6EP gear oil, discontinued
fr_CA | CA | Phillips 66 | Syndustrial EP Gear Oil 150 | 001F8461 | Shell Omala S4 GXV 150 | 1 |  | PAO, AGMA 4EP gear oil, discontinued
fr_CA | CA | Phillips 66 | Syndustrial EP Gear Oil 460 | 001F8460 | Shell Omala S4 GXV 460 | 1 |  | PAO, AGMA 7EP gear oil, discontinued
fr_CA | CA | Phillips 66 | Syndustrial FR 46 | 001A9034 | Shell Naturelle Fluid HF-E 46 | 1 |  | Polyol ester fire-resistant hydraulic Fluid
fr_CA | CA | Phillips 66 | Synthetic HD Arctic 0W-30 | 001H0326 | Shell Rotella T6 0W-40 | 2 |  | API CH-4, SJ |  | si la viscosité est ok
fr_CA | CA | Phillips 66 | Synxpa R&O 150 | 001D7789 | Shell Corena S4 P 100 | 2 |  | ISO 150 Diester Synthetic for Compressors |  | si la viscosité est ok
fr_CA | CA | Phillips 66 | Synxpa R&O 100 | 001D7789 | Shell Corena S4 P 100 | 1 |  | ISO 100 Diester Synthetic for Compressors
fr_CA | CA | Phillips 66 | Syndustrial Turbine Oil | 001A0083 | AeroShell Turbine Oil 500 | 2 |  | Synthetic ester for land based industrial and marine gas turbines, GE LM series, MIL-PRF-23699 class STD |  | vérifiez les exigences du fabricant
fr_CA | CA | Phillips 66 | Syndustrial R&O 68 | 001D7787 | Shell Corena S4 R 68 | 1 |  | R & O synthetic |  | compresseurs rotatifs
fr_CA | CA | Phillips 66 | Synterra Hydraulic Oil 32 | 001A0917 | Shell Naturelle Fluid HF-E 32 | 1 |  | Polyol Ester (POE) Synthetic Biodegradable
fr_CA | CA | Phillips 66 | Synterra Hydraulic Oil 46 | 001A9034 | Shell Naturelle Fluid HF-E 46 | 1 |  | Polyol Ester (POE) Synthetic Biodegradable
fr_CA | CA | Phillips 66 | Spindle Oil 22 | 001F8472 | Shell Morlina S2 BL 22 | 1 |  | Spindle bearing oil
fr_CA | CA | Phillips 66 | Philesco 100 | 001D7789 | Shell Corena S4 P 100 | 1 |  | Ester compressor oil, discontinued
fr_CA | CA | Phillips 66 | Paper Machine Oil 320 | 001D7873 | Shell Paper Machine Oil S3 M 320 | 1 |  | Timken, OK load 30 pounds
fr_CA | CA | Phillips 66 | Paper Machine Oil 150 | 001D7871 | Shell Paper Machine Oil S3 M 150 | 1 |  | Timken, OK load 30 pounds
fr_CA | CA | Phillips 66 | Philguard Transoil 50 | 001F8273 | Spirax S6 GME 40 | 2 |  | Synthetic manual transmission, SAE 50, does not claim to meet Eaton extended warranty for transmissions), discontinued |  | SAE 40, convient aux transmissions manuelles Eaton
fr_CA | CA | Phillips 66 | Philguard Gear Oil 75W-90 | 001D8289 | Shell Spirax S6 AXRME 75W-90 | 1 |  | Synthetic GL-5, Eaton extended warranty for differentials, discontinued
fr_CA | CA | Phillips 66 | Philguard Synthetic Gear Oil 80W-140 | 001D8292 | Shell Spirax S6 AXME 80W-140 | 1 |  | Synthetic GL-5, Eaton extended warranty for differentials, discontinued
fr_CA | CA | Phillips 66 | Paper Machine Grease | 001D8441 | Shell Gadus S5 V460 1.5 | 1 |  | NLGI 1.5, Lithium Complex, synthetic, ISO 460 base oil
fr_CA | CA | Phillips 66 | PCL-EP | 001E0126 | Shell Tonna S2 MX 68 | 2 |  | Extreme-pressure penetrating chain lubricant, ISO 46 |  | si la viscosité est ok
fr_CA | CA | Phillips 66 | PM Oil 320 | 001D7873 | Shell Paper Machine Oil S3 M 320 | 1 |  | Paper machine oil with zinc and detergents, renamed Paper Machine Oil
fr_CA | CA | Phillips 66 | PM Oil 150 | 001D7871 | Shell Paper Machine Oil S3 M 150 | 1 |  | Paper machine oil with zinc and detergents, renamed Paper Machine Oil
fr_CA | CA | Phillips 66 | Philube High Temp EP 1 Grease | 001D8424 | Shell Gadus S3 V220C 1 | 1 |  | NLGI 1, GC-LB, tacky, Lithium Complex, water washout - 3% max, 164 cSt @ 40°C, discontinued
fr_CA | CA | Phillips 66 | Philube High Temp EP 2 Grease | 001D8425 | Shell Gadus S3 V220C 2 | 1 |  | NLGI 2, GC-LB, tacky, Lithium Complex, water washout - 3%, 164 cSt @ 40°C, discontinued
fr_CA | CA | Phillips 66 | Philube HG Fluid Low Vis | 001D8244 | Shell Spirax S3 TLV | 1 |  | John Deere J20D
fr_CA | CA | Phillips 66 | Philube F Grease | 001D8449 | Shell Gadus S2 V220 00 | 2 |  | NLGI 00, calcium, ISO 220, tacky, discontinued |  | lithium
fr_CA | CA | Phillips 66 | Philube HG Fluid | 001D8246 | Shell Spirax S4 TXM | 1 |  | John Deere J20C
fr_CA | CA | Phillips 66 | Philube L Plus EP 0 | 001D8448 | Shell Gadus S2 V220 0 | 1 |  | NLGI 0, Lithium-12, EP, 197 cSt @ 40°C, discontinued
fr_CA | CA | Phillips 66 | Philube M EP Grease | 001D8429 | Shell Gadus S3 V460D 2 | 2 |  | NLGI 2, calcium sulfonate Complex, tacky, 3% moly, ISO 320 |  | complexe de lithium, ISO 460
fr_CA | CA | Phillips 66 | Philube L Plus EP 2 | 001D8451 | Shell Gadus S2 V220 2 | 1 |  | NLGI 2, Lithium-12, EP, 197 cSt @ 40°C, discontinued
fr_CA | CA | Phillips 66 | Philube L Plus EP 00 | 001D8449 | Shell Gadus S2 V220 00 | 1 |  | NLGI 00, Lithium-12, EP, 197 cSt @ 40°C, discontinued
fr_CA | CA | Phillips 66 | Philube L Plus EP 1 | 001D8450 | Shell Gadus S2 V220 1 | 1 |  | NLGI 1, Lithium-12 , EP, 197 cSt @ 40°C, discontinued
fr_CA | CA | Phillips 66 | Philube Contractor Grease 2 | 001D8429 | Shell Gadus S3 V460D 2 | 2 |  | NLGI 2, Lithium Complex, ISO 320, 3% moly, discontinued |  | Huile de base ISO 460
fr_CA | CA | Phillips 66 | Philtac Red #1 | 001D9306 | Shell Gadus S3 V460D 1 | 2 |  | NLGI 1, Lithium Complex, 3% moly, ISO 220, tacky, EP, discontinued |  | Huile de base ISO 460
fr_CA | CA | Phillips 66 | Philtac Red #2 | 001D8429 | Shell Gadus S3 V460D 2 | 2 |  | NLGI 2, Lithium Complex, 3% moly, ISO 220, tacky, EP, discontinued |  | Huile de base ISO 460
fr_CA | CA | Phillips 66 | Philtac Purple #2 | 001D8435 | Shell Gadus S3 V460XD 2 | 2 |  | NLGI 2, Lithium Complex, 5% moly, ISO 220, tacky, EP, discontinued |  | Huile de base ISO 460
fr_CA | CA | Phillips 66 | Philsyn Gear Oil 75W-90 | 001F1398 | Pennzoil Platinum Axle 75W-90 | 1 |  | Synthetic GL-5, for automobiles & light trucks, does not meet Eaton extended warranty for differentials, discontinued
fr_CA | CA | Phillips 66 | Philtac Purple #1 | 001D8434 | Shell Gadus S3 V460XD 1 | 2 |  | NLGI 1, Lithium Complex, 5% moly, ISO 220, tacky, EP, discontinued |  | Huile de base ISO 460
fr_CA | CA | Phillips 66 | Philube ASM EP Grease | 001D8425 | Shell Gadus S3 V220C 2 | 2 |  | NLGI 2, polyurea, GC-LB, EP, 126 cSt @ 40°C, discontinued |  | complexe de lithium
fr_CA | CA | Phillips 66 | Philube Contractor Grease 1 | 001D9306 | Shell Gadus S3 V460D 1 | 2 |  | NLGI 1, Lithium Complex, ISO 320, 3% moly, discontinued |  | Huile de base ISO 460
fr_CA | CA | Phillips 66 | Multi-Way HD 32 | 001D7770 | Shell Tonna S2 M 32 | 1 |  | Machine tool slideway oil
fr_CA | CA | Phillips 66 | Multi-Way HD 68 | 001E0126 | Shell Tonna S2 MX 68 | 1 |  | Machine tool slideway oil
fr_CA | CA | Phillips 66 | Multi-Way HD 220 | 001E0127 | Shell Tonna S2 MX 220 | 1 |  | Machine tool slideway oil
fr_CA | CA | Phillips 66 | Moly Low Temp | 001D8542 | Shell Gadus S2 V30KXD 1 | 2 |  | Aluminum Complex thickened, NLGI 1, 5% moly, 25 cSt @ 40°C |  | épaississant au lithium et au calcium
fr_CA | CA | Phillips 66 | Multiplex EP 1 | 001D8424 | Shell Gadus S3 V220C 1 | 1 |  | NLGI 1, EP, Lithium Complex, GC-LB, ISO 150, discontinued
fr_CA | CA | Phillips 66 | Multiplex Red 1 | 001D8424 | Shell Gadus S3 V220C 1 | 1 |  | Lithium Complex thickened grease, GC-LB, 170 cSt @ 40°C base oil
fr_CA | CA | Phillips 66 | Multiplex Red 2 | 001D8425 | Shell Gadus S3 V220C 2 | 1 |  | Lithium Complex thickened grease, GC-LB, 170 cSt @ 40°C base oil
fr_CA | CA | Phillips 66 | Multiplex Red 0 | 001D8448 | Shell Gadus S2 V220 0 | 2 |  | Lithium Complex thickened grease, GC-LB, 170 cSt @ 40°C base oil |  | non GC-LB
fr_CA | CA | Phillips 66 | Multiplex EP 2 | 001D8425 | Shell Gadus S3 V220C 2 | 1 |  | NLGI 2, EP, Lithium Complex, GC-LB, ISO 150, discontinued
fr_CA | CA | Phillips 66 | Multiplex Red 0 | 001D8424 | Shell Gadus S3 V220C 1 | 2 |  | Lithium Complex thickened grease, GC-LB, 170 cSt @ 40°C base oil |  | si NLGI 1 ok
fr_CA | CA | Phillips 66 | Mist Oil 7EP | 001F1182 | Shell Omala S2 GX 460 | 1 |  | AGMA EP gear oil with mist modifier, discontinued
fr_CA | CA | Phillips 66 | Mercon V ATF | 001F1404 | Pennzoil Platinum High Mileage ATF | 1 |  | Ford Mercon V ATF
fr_CA | CA | Phillips 66 | Milube Grease 2100 | 001D8427 | Shell Gadus S3 V460 1.5 | 1 |  | NLGI 1, EP, Li Soap, base oil is 420 cSt @ 40°C
fr_CA | CA | Phillips 66 | Megaplex XD5 2 | 001D8435 | Shell Gadus S3 V460XD 2 | 1 |  | Lithium Complex thickened grease, 5% moly, 470 cSt @ 40°C base oil
fr_CA | CA | Phillips 66 | Megaplex XD5 1 | 001D8434 | Shell Gadus S3 V460XD 1 | 2 |  | Lithium Complex thickened grease, 5% moly, 245 cSt @ 40°C base oil |  | si l’huile de base ISO 460 ok
fr_CA | CA | Phillips 66 | Megaplex XD5 1W | 001D8434 | Shell Gadus S3 V460XD 1 | 2 |  | Lithium Complex thickened grease, 5% moly, 140 cSt @ 40°C base oil |  | si l’huile de base ISO 460 ok
fr_CA | CA | Phillips 66 | Milube Grease 2100T | 001D8427 | Shell Gadus S3 V460 1.5 | 1 |  | This is Milube Grease 2100 with tackifier added
fr_CA | CA | Phillips 66 | Mist Oil 3EP | 001F1173 | Shell Omala S2 GX 100 | 1 |  | AGMA EP gear oil with mist modifier, discontinued
fr_CA | CA | Phillips 66 | Mist Oil 6EP | 001F1179 | Shell Omala S2 GX 320 | 1 |  | AGMA EP gear oil with mist modifier, discontinued
fr_CA | CA | Phillips 66 | Milube WR 1 | 001D8427 | Shell Gadus S3 V460 1.5 | 1 |  | Adhesive EP, Lithium Complex, 410 cSt @ 40°C
fr_CA | CA | Phillips 66 | Milube WR 2 | 001D8427 | Shell Gadus S3 V460 1.5 | 1 |  | Adhesive EP, Lithium Complex, 410 cSt @ 40°C
fr_CA | CA | Phillips 66 | Multipurpose ATF | 001F1405 | Pennzoil Dex/Merc ATF | 1 |  | Mercon/Dexron II, C-4, TO-2, discontinued
fr_CA | CA | Phillips 66 | Omniguard 460 1 | 001D8427 | Shell Gadus S3 V460 1.5 | 2 |  | Calcium Sulfonate thickener, ISO 460 base oil, EP |  | complexe de lithium
fr_CA | CA | Phillips 66 | Omniguard 460 2 | 001D8427 | Shell Gadus S3 V460 1.5 | 2 |  | Calcium Sulfonate thickener, ISO 460 base oil, EP |  | complexe de lithium
fr_CA | CA | Phillips 66 | Omniguard 2 | 001B1880 | Shell SRS Grease 2000 Extreme 2 | 2 |  | GC-LB Calcium Sulfonate thickener, ISO 220 base oil |  | semi-synthétique, huile de base 160 cSt @ 40 °C
fr_CA | CA | Phillips 66 | Omniguard 1 | 001D8424 | Shell Gadus S3 V220C 1 | 2 |  | GC-LB Calcium Sulfonate thickener, ISO 220 base oil |  | complexe de lithium
fr_CA | CA | Phillips 66 | Open Gear Compound | 001D8553 | Shell Gadus S3 V1000A 2 | 1 |  | Tacky grease with graphite, EP, NLGI 2, discontinued
fr_CA | CA | Phillips 66 | Omniguard XD5 2 | 001B1881 | Shell SRS Grease 2000 Moly | 1 |  | Calcium sulfonate thickened, EP, 5% moly, ISO 150 base oil
fr_CA | CA | Phillips 66 | Omniguard XD5 0 | 001F4186 | Shell Gadus S5 V150XKD 1 | 2 |  | Calcium sulfonate thickened, EP, 5% moly, ISO 150 base oil |  | huile de base synthétique, NLGI 1, lithium et calcium, non compatible
fr_CA | CA | Phillips 66 | Omniguard XD5 1 | 001B1881 | Shell SRS Grease 2000 Moly | 2 |  | Calcium sulfonate thickened, EP, 5% moly, ISO 150 base oil |  | NLGI 2
fr_CA | CA | Phillips 66 | NS-MP Hypoid Gear Lubricant 85W-140 | 001F4154 | Spirax S4 AX 85W-140 | 1 |  | GL-5, MT-1
fr_CA | CA | Phillips 66 | NS-MP Hypoid Gear Lubricant 75W-90 | 001D8289 | Shell Spirax S6 AXRME 75W-90 | 1 |  | GL-5, MT-1 |  | huile synthétique améliorée
fr_CA | CA | Phillips 66 | NS-MP Hypoid Gear Lubricant 80W-90 | 001F4155 | Spirax S4 AX 80W-90 | 1 |  | GL-5, MT-1
fr_CA | CA | Phillips 66 | Rock Drill 100 | 001D7866 | Shell Air Tool Oil S2 A 100 | 1 |  | Adhesive, EP air tool lubricant
fr_CA | CA | Phillips 66 | Rock Drill 150 | 001D8068 | Shell Air Tool Oil S2 A 150 | 1 |  | Adhesive, EP air tool lubricant
fr_CA | CA | Phillips 66 | Rock Drill 220 | 001D8068 | Shell Air Tool Oil S2 A 150 | 2 |  | Adhesive, EP air tool lubricant |  | si la viscosité est ok
fr_CA | CA | Phillips 66 | Rock Drill 68 | 001D7866 | Shell Air Tool Oil S2 A 100 | 2 |  | Adhesive, EP air tool lubricant |  | si la viscosité est ok
fr_CA | CA | Phillips 66 | Rock Drill 46 | 001D7865 | Shell Air Tool Oil S2 A 32 | 2 |  | Adhesive, EP air tool lubricant |  | si la viscosité est ok
fr_CA | CA | Phillips 66 | Rock Drill 32 | 001D7865 | Shell Air Tool Oil S2 A 32 | 1 |  | Adhesive, EP air tool lubricant
fr_CA | CA | Phillips 66 | Rock Drill 320 | 001D7867 | Shell Air Tool Oil S2 A 320 | 1 |  | Adhesive, EP air tool lubricant
fr_CA | CA | Phillips 66 | Redtac 1 | 001D8424 | Shell Gadus S3 V220C 1 | 1 |  | Adhesive, EP, Lithium soap thickened
fr_CA | CA | Phillips 66 | Redtac 2 | 001D8425 | Shell Gadus S3 V220C 2 | 1 |  | Adhesive, EP, Lithium soap thickened
fr_CA | CA | Phillips 66 | Redtac 0 | 001D8448 | Shell Gadus S2 V220 0 | 2 |  | Adhesive, EP, Lithium soap thickened |  | non adhérente
fr_CA | CA | Phillips 66 | Ramar Diesel XDO 40 | 001A0897 | Shell Caprinus XR 40 | 2 |  | Railroad & marine zinc-free diesel engine oil, TBN 9 |  | IBT 13, Vérifiez les spécifications requises
fr_CA | CA | Phillips 66 | Spindle Oil 15 | 001F8471 | Shell Morlina S2 BL 10 | 2 |  | Spindle bearing oil |  | si la viscosité est ok
fr_CA | CA | Phillips 66 | Spindle Oil 10 | 001F8471 | Shell Morlina S2 BL 10 | 1 |  | Spindle bearing oil
fr_CA | CA | Phillips 66 | Special Limited-Slip Gear Lubricant 80W-90 | 001D8279 | Shell Spirax S2 ALS 80W-90 | 2 |  | GL-5, limited slip |  | si plus de 2 % d’additif glissement limité requis par le fabricant d’origine, ajoutez une quantité supplémentaire
fr_CA | CA | Phillips 66 | SHP Synthetic Transoil 50 | 001F8273 | Spirax S6 GME 40 | 1 |  | Eaton Roadranger PS 164 Rev 7 synthetic manual transmission lubricant, replaced by Eaton PS-386. |  | SAE 40, convient aux transmissions manuelles Eaton
fr_CA | CA | Phillips 66 | SHP Diesel Full Synthetic 5W-40 | 001F8875 | Shell Rotella T6 5W-40 | 1 |  | CJ-4 full synthetic
fr_CA | CA | Phillips 66 | SHP Synthetic Gear Lube 75W-90 | 001D8289 | Shell Spirax S6 AXRME 75W-90 | 1 |  | GL-5, Dana SHAES-256 Rev C
fr_CA | CA | Phillips 66 | SHP Synthetic MTF | 001F8273 | Spirax S6 GME 40 | 1 |  | Fully synthetic, PS-386, SAE 40 manual transmission fluid
fr_CA | CA | Phillips 66 | SHP Heavy Duty ATF | 001D8305 | Shell Spirax S6 ATF A295 | 1 |  | Recommended for Allison TES 295, C4 |  | approuvée par la norme Allison TES 295
fr_CA | CA | Phillips 66 | SHP Grease 1 | 001D8424 | Shell Gadus S3 V220C 1 | 2 |  | Calcium sulfonate thickened, ISO 100 base oil, GC-LB |  | complexe de lithium
fr_CA | CA | Phillips 66 | SHP Grease 2 | 001B1880 | Shell SRS Grease 2000 Extreme 2 | 2 |  | Calcium sulfonate thickened, ISO 100 base oil, GC-LB |  | Huile de base viscosité 160 vs 100 cSt @ 40 °C
fr_CA | CA | Phillips 66 | Philube Outside Gear Compound | 001D8530 | Shell Gadus S3 A1000XD 2 | 2 |  | Open gear grease, NLGI 1.5, Li/Ca soap, 127-157 cSt @ 40°C, graphite & moly, tacky, discontinued |  | huile de base ISO 1000
fr_CA | CA | Phillips 66 | Powerflow AW 46 | 001F8439 | Shell Tellus S2 MX 46 | 1 |  | Zinc AW hydraulic, TOST > 7400 hours
fr_CA | CA | Phillips 66 | Powerflow AW 68 | 001F8440 | Shell Tellus S2 MX 68 | 1 |  | Zinc AW hydraulic, TOST > 7400 hours
fr_CA | CA | Phillips 66 | Powerdrive Fluid 6000 | 001D8254 | Shell Spirax S5 CFD M 60 | 1 |  | Caterpillar FD-1
fr_CA | CA | Phillips 66 | Powerdrive Synthetic All Season TO-4 Fluid 5W-30 | 001F9103 | Shell Spirax S6 CXME 5W-30 | 2 |  | Synthetic Caterpillar TO-4 5W-30 |  | si la viscosité est ok
fr_CA | CA | Phillips 66 | Powerflow AW 100 | 001F8441 | Shell Tellus S2 MX 100 | 2 |  | Zinc AW hydraulic, TOST > 7400 hours |  | 5000 h essai TOST
fr_CA | CA | Phillips 66 | Powerflow AW HVI 32 | 001F8432 | Shell Tellus S2 VX 32 | 2 |  | AW hydraulic, TOST > 7000 hours, dielectric |  | 5000 h essai TOST
fr_CA | CA | Phillips 66 | Powerflow HE 46 | 001F8433 | Shell Tellus S2 VX 46 | 1 |  | HVI, zinc AW hydraulic oil, dielectric strength, pour point -29°F
fr_CA | CA | Phillips 66 | Powerflow HE 68 | 001F8434 | Shell Tellus S2 VX 68 | 1 |  | HVI, zinc AW hydraulic oil, dielectric strength, pour point -29°F
fr_CA | CA | Phillips 66 | Powerflow AW HVI 46 | 001F8433 | Shell Tellus S2 VX 46 | 2 |  | AW hydraulic, TOST > 7000 hours, dielectric |  | 5000 h essai TOST
fr_CA | CA | Phillips 66 | Powerflow AW HVI 68 | 001F8434 | Shell Tellus S2 VX 68 | 2 |  | AW hydraulic, TOST > 7000 hours, dielectric |  | 5000 h essai TOST
fr_CA | CA | Phillips 66 | Powerflow HE 32 | 001F8432 | Shell Tellus S2 VX 32 | 1 |  | HVI, zinc AW hydraulic oil, dielectric strength, pour point -35°F
fr_CA | CA | Phillips 66 | Powerdrive Fluid 60 | 001D8253 | Shell Spirax S4 CX 60 | 1 |  | Caterpillar TO-4
fr_CA | CA | Phillips 66 | Polytac EP 2 | 001D8425 | Shell Gadus S3 V220C 2 | 2 |  | GC-LB, polyurea thickened |  | complexe de lithium
fr_CA | CA | Phillips 66 | Polyurea EP Grease 1 | 001D8424 | Shell Gadus S3 V220C 1 | 2 |  | Polyurea, EP, NLGI 1, 144 cSt @ 40°C base oil |  | complexe de lithium
fr_CA | CA | Phillips 66 | Philube Polytac EP 2 | 001D8425 | Shell Gadus S3 V220C 2 | 2 |  | NLGI 2, polyurea, GC-LB, EP, 235 cSt @ 40°C |  | complexe de lithium
fr_CA | CA | Phillips 66 | Philube Syndustrial 1.5 Grease | 001D8441 | Shell Gadus S5 V460 1.5 | 1 |  | NLGI 1.5, Lithium Complex, PAO synthetic, EP, ISO 460
fr_CA | CA | Phillips 66 | Polyurea EP Grease 2 | 001D8425 | Shell Gadus S3 V220C 2 | 2 |  | Polyurea, EP, NLGI 2, 144 cSt @ 40°C base oil |  | complexe de lithium
fr_CA | CA | Phillips 66 | Powerdrive Fluid 30 | 001D8250 | Shell Spirax S4 CX 30 | 2 |  | Caterpillar TO-4, Allison C-4 & TES-439 |  | non approuvé par la norme TES-439
fr_CA | CA | Phillips 66 | Powerdrive Fluid 30 | 001F8881 | Shell Rotella T3 Fleet 15W-40 | 2 |  | Caterpillar TO-4, Allison C-4 & TES-439 |  | approuvée par la norme TES-439, mais pas TO-4
fr_CA | CA | Phillips 66 | Powerdrive Fluid 50 | 001D8252 | Shell Spirax S4 CX 50 | 1 |  | Caterpillar TO-4
fr_CA | CA | Phillips 66 | Powerdrive Fluid 10W | 001D8249 | Shell Spirax S4 CX 10W | 1 |  | Caterpillar TO-4, Allison C-4
fr_CA | CA | Phillips 66 | Premium Gas Compressor Oil 150 | 001D8382 | Shell Gas Compressor Oil S3 PSN 220 | 2 |  | Part synthetic for natural gas compressors, protects against hydrogen sulfide |  | si la viscosité est ok
fr_CA | CA | Phillips 66 | Powerflow AW 32 | 001F8438 | Shell Tellus S2 MX 32 | 1 |  | Zinc AW hydraulic, TOST > 7400 hours
fr_CA | CA | Phillips 66 | Premium Rotary Compressor Oil 46 | 001D7786 | Shell Corena S4 R 46 | 1 |  | Part synthetic for air compressors |  | (mise à niveau, entièrement synthétique)
fr_CA | CA | Phillips 66 | Powertran Fluid | 001D8246 | Shell Spirax S4 TXM | 1 |  | Ford M2C134D, Deere J20C, Case MS-1210, MS-1207
fr_CA | CA | Phillips 66 | Powershift Transmission Fluid 30 | 001D8250 | Shell Spirax S4 CX 30 | 2 |  | Caterpillar TO-4, Allison C-4 & TES-439 |  | non approuvé par le TES-439
fr_CA | CA | Phillips 66 | Powershift Transmission Fluid 10W | 001D8249 | Shell Spirax S4 CX 10W | 1 |  | Caterpillar TO-4, Allison C-4
fr_CA | CA | Phillips 66 | Powershift Transmission Fluid 50 | 001D8252 | Shell Spirax S4 CX 50 | 1 |  | Caterpillar TO-4
fr_CA | CA | Phillips 66 | Powershift Transmission Fluid 30 | 001F8881 | Shell Rotella T3 Fleet 15W-40 | 2 |  | Caterpillar TO-4, Allison C-4 & TES-439 |  | TES-439 approuvé, mais pas TO-4
en_CA | CA | Prestone | Command Heavy Duty Nitrite Free Extended Life Antifreeze/Coolant Prediluted 50/50 | 001C6892 | Rotella Ultra ELC Antifreeze/Coolant Pre-Diluted 50/50 | 1 |  | Yellow, pH 8.7
en_CA | CA | Prestone | Dexcool Extended Life Antifreeze/Coolant | 22700723 | Shell Dexcool ELC AF/C | 1 |  | GM Dexcool
en_CA | CA | Prestone | Dexcool 50/50 Prediluted Extended Life Antifreeze/Coolant | 228C7560 | Shell Dexcool AF/C 50/50 | 1 |  | GM Dexcool
en_CA | CA | Prestone | Command Heavy Duty Nitrite Free Extended Life Antifreeze/Coolant | 001C6893 | Rotella Ultra ELC Antifreeze/Coolant Concentrate | 1 |  | Yellow, pH 8.7
en_CA | CA | Prestone | Command Heavy Duty Antifreeze/Coolant Prediluted 50/50 | 001D5687 | HD Phosphate Free Antifreeze/Coolant 50/50 | 1 |  | Purple, SCA, pH 10.4
en_CA | CA | Prestone | Command Heavy Duty Antifreeze/Coolant | 228C6202 | HD Phosphate Free Antifreeze/Coolant | 1 |  | Purple, SCA, pH 10.4
en_CA | CA | Prestone | Command Heavy Duty Extended Life Antifreeze/Coolant Prediluted 50/50 | 001B1508 | Shell Rotella ELC Pre-diluted 50/50 | 1 |  | Red, Caterpillar EC-1
en_CA | CA | Prestone | Command Heavy Duty Extended Life Antifreeze/Coolant Concentrate | 001B1506 | Shell Rotella ELC Concentrate | 1 |  | Red, Caterpillar EC-1
en_CA | CA | Prestone | Prime Orange Compatible 50/50 Prediluted Antifreeze | 228C7560 | Shell Dexcool AF/C 50/50 | 1 |  | For GM vehicles with Dexcool & Fords with Orange coolant
en_CA | CA | Prestone | Prime Orange Compatible Antifreeze/Coolant | 22700723 | Shell Dexcool ELC AF/C | 1 |  | For GM vehicles with Dexcool & Fords with Orange coolant
en_CA | CA | Prestone | Heavy Duty Antifreeze/Coolant | 228C6202 | HD Phosphate Free Antifreeze/Coolant | 1 |  | SCA pre-charged, no phosphates
fr_CA | CA | Prestone | Command Heavy Duty Nitrite Free Extended Life Antifreeze/Coolant Prediluted 50/50 | 001C6892 | Rotella Ultra ELC Antifreeze/Coolant Pre-Diluted 50/50 | 1 |  | Yellow, pH 8.7
fr_CA | CA | Prestone | Command Heavy Duty Nitrite Free Extended Life Antifreeze/Coolant | 001C6893 | Rotella Ultra ELC Antifreeze/Coolant Concentrate | 1 |  | Yellow, pH 8.7
fr_CA | CA | Prestone | Command Heavy Duty Extended Life Antifreeze/Coolant Prediluted 50/50 | 001B1508 | Shell Rotella ELC Pre-diluted 50/50 | 1 |  | Red, Caterpillar EC-1
fr_CA | CA | Prestone | Command Heavy Duty Antifreeze/Coolant | 228C6202 | HD Phosphate Free Antifreeze/Coolant | 1 |  | Purple, SCA, pH 10.4
fr_CA | CA | Prestone | Command Heavy Duty Extended Life Antifreeze/Coolant Concentrate | 001B1506 | Shell Rotella ELC Concentrate | 1 |  | Red, Caterpillar EC-1
fr_CA | CA | Prestone | Command Heavy Duty Antifreeze/Coolant Prediluted 50/50 | 001D5687 | HD Phosphate Free Antifreeze/Coolant 50/50 | 1 |  | Purple, SCA, pH 10.4
fr_CA | CA | Prestone | Prime Orange Compatible Antifreeze/Coolant | 22700723 | Shell Dexcool ELC AF/C | 1 |  | For GM vehicles with Dexcool & Fords with Orange coolant
fr_CA | CA | Prestone | Prime Orange Compatible 50/50 Prediluted Antifreeze | 228C7560 | Shell Dexcool AF/C 50/50 | 1 |  | For GM vehicles with Dexcool & Fords with Orange coolant
fr_CA | CA | Prestone | Dexcool 50/50 Prediluted Extended Life Antifreeze/Coolant | 228C7560 | Shell Dexcool AF/C 50/50 | 1 |  | GM Dexcool
fr_CA | CA | Prestone | Dexcool Extended Life Antifreeze/Coolant | 22700723 | Shell Dexcool ELC AF/C | 1 |  | GM Dexcool
fr_CA | CA | Prestone | Heavy Duty Antifreeze/Coolant | 228C6202 | HD Phosphate Free Antifreeze/Coolant | 1 |  | SCA pre-charged, no phosphates
fr_CA | CA | Quaker Chemical | Quintolubric 822-220 | 001A9034 | Shell Naturelle Fluid HF-E 46 | 1 |  | Polyol ester, fire resistant hydraulic, 220 SUS @ 100°F
fr_CA | CA | Quaker Chemical | Quintolubric 888-46 | 001A9034 | Shell Naturelle Fluid HF-E 46 | 1 |  | Synthetic polyol ester fire resistant hydraulic
en_CA | CA | Quaker Chemical | Quintolubric 888-46 | 001A9034 | Shell Naturelle Fluid HF-E 46 | 1 |  | Synthetic polyol ester fire resistant hydraulic
en_CA | CA | Quaker Chemical | Quintolubric 822-220 | 001A9034 | Shell Naturelle Fluid HF-E 46 | 1 |  | Polyol ester, fire resistant hydraulic, 220 SUS @ 100°F
fr_CA | CA | Quantum | MP Gear Lube 80W-90 | 001F4155 | Spirax S4 AX 80W-90 | 1 |  | EP gear oil, GL-5 and MT-1, MIL-2105E, Mack GO-J, PG-2 (LS), Ford WSP-M2C197-A (80W-90 with LS) |  | pas de glissement limité
en_CA | CA | Quantum | MP Gear Lube 85W-140 | 001F4154 | Spirax S4 AX 85W-140 | 1 |  | EP gear oil, GL-5 and MT-1, MIL-2105E, Mack GO-J, PG-2 (LS), Ford WSP-M2C197-A (80W-90 with LS) |  | not limited slip
en_CA | CA | Quantum | MP Gear Lube 80W-90 | 001F4155 | Spirax S4 AX 80W-90 | 1 |  | EP gear oil, GL-5 and MT-1, MIL-2105E, Mack GO-J, PG-2 (LS), Ford WSP-M2C197-A (80W-90 with LS) |  | not limited slip
fr_CA | CA | Quantum | MP Gear Lube 85W-140 | 001F4154 | Spirax S4 AX 85W-140 | 1 |  | EP gear oil, GL-5 and MT-1, MIL-2105E, Mack GO-J, PG-2 (LS), Ford WSP-M2C197-A (80W-90 with LS) |  | pas de glissement limité
fr_CA | CA | Quincy | Quinsyn Edge | 001D7786 | Shell Corena S4 R 46 | 1 |  | PAO/ester, ISO 46
fr_CA | CA | Quincy | Quinsyn Endura | 001D7786 | Shell Corena S4 R 46 | 1 |  | POE, ISO 46
fr_CA | CA | Quincy | Quinsyn FG46 | 001D7786 | Shell Corena S4 R 46 | 2 |  | Food Grade PAO, ISO 46 |  | pas de qualité alimentaire H1
fr_CA | CA | Quincy | Quinsyn | 001D7786 | Shell Corena S4 R 46 | 1 |  | PAO, ISO 46
fr_CA | CA | Quincy | Quinsyn F | 001D7786 | Shell Corena S4 R 46 | 2 |  | Food Grade PAO, ISO 46 |  | pas de qualité alimentaire H1
fr_CA | CA | Quincy | Quinsyn Flex | 001D7786 | Shell Corena S4 R 46 | 1 |  | PAO synthetic blend, ISO 46 |  | huile synthétique améliorée
en_CA | CA | Quincy | Quinsyn XP | 001D7787 | Shell Corena S4 R 68 | 2 |  | Polyol ester, ISO 68 |  | Blend of polyolefins, miscible with polyolester, drain & refill recommended
fr_CA | CA | Quincy | Quinsyn Plus | 001D7786 | Shell Corena S4 R 46 | 1 |  | PAO/POE Blend, ISO 46
en_CA | CA | Quincy | Quinsyn HP | 001D7786 | Shell Corena S4 R 46 | 2 |  | Polyol ester, ISO 46 |  | Blend of polyolefins, miscible with polyol ester, drain & refill recommended
en_CA | CA | Quincy | Quin-Cip D | 001D7789 | Shell Corena S4 P 100 | 1 |  | Synthetic diester for reciprocating compressors
en_CA | CA | Quincy | Quin-Cip 100 | 001D7779 | Shell Corena S2 P 100 | 1 |  | R&O Mineral oil for reciprocating compressors, ISO 100 - small recips, discharge less than 150°C
en_CA | CA | Quincy | Quinsyn IV | 001D7786 | Shell Corena S4 R 46 | 1 |  | Mineral oil/synthetic PAO blend, ISO 46 |  | upgrade, synthetic
fr_CA | CA | Quincy | Quinsyn XP | 001D7787 | Shell Corena S4 R 68 | 2 |  | Polyol ester, ISO 68 |  | Mélange de polyoléfines, miscible avec du polyolester, vidange et remplissage recommandés
fr_CA | CA | Quincy | Quin-Cip 100 | 001D7779 | Shell Corena S2 P 100 | 1 |  | R&O Mineral oil for reciprocating compressors, ISO 100 - small recips, discharge less than 150°C
en_CA | CA | Quincy | Quinsyn Plus | 001D7786 | Shell Corena S4 R 46 | 1 |  | PAO/POE Blend, ISO 46
fr_CA | CA | Quincy | Quin-Cip D | 001D7789 | Shell Corena S4 P 100 | 1 |  | Synthetic diester for reciprocating compressors
fr_CA | CA | Quincy | Quinsyn HP | 001D7786 | Shell Corena S4 R 46 | 2 |  | Polyol ester, ISO 46 |  | Mélange de polyoléfines, miscible avec du polyolester, vidange et remplissage recommandés
fr_CA | CA | Quincy | Quinsyn IV | 001D7786 | Shell Corena S4 R 46 | 1 |  | Mineral oil/synthetic PAO blend, ISO 46 |  | huile synthétique améliorée
en_CA | CA | Quincy | Quinsyn FG46 | 001D7786 | Shell Corena S4 R 46 | 2 |  | Food Grade PAO, ISO 46 |  | not H1 food grade
en_CA | CA | Quincy | Quinsyn Endura | 001D7786 | Shell Corena S4 R 46 | 1 |  | POE, ISO 46
en_CA | CA | Quincy | Quinsyn F | 001D7786 | Shell Corena S4 R 46 | 2 |  | Food Grade PAO, ISO 46 |  | not H1 food grade
en_CA | CA | Quincy | Quinsyn Flex | 001D7786 | Shell Corena S4 R 46 | 1 |  | PAO synthetic blend, ISO 46 |  | upgrade synthetic
en_CA | CA | Quincy | Quinsyn Edge | 001D7786 | Shell Corena S4 R 46 | 1 |  | PAO/ester, ISO 46
en_CA | CA | Quincy | Quinsyn | 001D7786 | Shell Corena S4 R 46 | 1 |  | PAO, ISO 46
en_CA | CA | Rexnord | Falk Long Term Grease | 001D8446 | Shell Gadus S2 High Speed Coupling Grease | 1 |  | Coupling grease
fr_CA | CA | Rexnord | Falk Long Term Grease | 001D8446 | Shell Gadus S2 High Speed Coupling Grease | 1 |  | Coupling grease
en_CA | CA | Roots | High Temperature Synthetic Lubricating Oil 150 | 001F2644 | Shell Morlina S4 B 150 | 1 |  | Synthetic blower oil
fr_CA | CA | Roots | High Temperature Synthetic Lubricating Oil 220 | 001F2645 | Shell Morlina S4 B 220 | 1 |  | Synthetic blower oil
en_CA | CA | Roots | High Temperature Synthetic Lubricating Oil 320 | 001F2646 | Shell Morlina S4 B 320 | 1 |  | Synthetic blower oil
en_CA | CA | Roots | High Temperature Synthetic Lubricating Oil 220 | 001F2645 | Shell Morlina S4 B 220 | 1 |  | Synthetic blower oil
fr_CA | CA | Roots | High Temperature Synthetic Lubricating Oil 150 | 001F2644 | Shell Morlina S4 B 150 | 1 |  | Synthetic blower oil
fr_CA | CA | Roots | High Temperature Synthetic Lubricating Oil 320 | 001F2646 | Shell Morlina S4 B 320 | 1 |  | Synthetic blower oil
en_CA | CA | Royal Lubricants | Royco 432 | 001D7785 | Shell Corena S4 R 32 | 1 |  | PAO, ISO 32
en_CA | CA | Royal Lubricants | Royco 468 | 001D7787 | Shell Corena S4 R 68 | 1 |  | PAO, ISO 68
en_CA | CA | Royal Lubricants | Royco 4100 | 001D7789 | Shell Corena S4 P 100 | 1 |  | Diester, ISO 100
en_CA | CA | Royal Lubricants | Royco 446 | 001D7786 | Shell Corena S4 R 46 | 1 |  | PAO, ISO 46
en_CA | CA | Royal Lubricants | Royco 4150 | 001D7789 | Shell Corena S4 P 100 | 2 |  | Diester, ISO 150 |  | if ISO 100 OK
fr_CA | CA | Royal Lubricants | Royco 446 | 001D7786 | Shell Corena S4 R 46 | 1 |  | PAO, ISO 46
fr_CA | CA | Royal Lubricants | Royco 432 | 001D7785 | Shell Corena S4 R 32 | 1 |  | PAO, ISO 32
fr_CA | CA | Royal Lubricants | Royco 4100 | 001D7789 | Shell Corena S4 P 100 | 1 |  | Diester, ISO 100
fr_CA | CA | Royal Lubricants | Royco 4150 | 001D7789 | Shell Corena S4 P 100 | 2 |  | Diester, ISO 150 |  | si ISO 100 ok
fr_CA | CA | Royal Lubricants | Royco 468 | 001D7787 | Shell Corena S4 R 68 | 1 |  | PAO, ISO 68
fr_CA | CA | Royal Purple | Paper Mill Grease | 001D8436 | Shell Gadus S3 V220 1.5 | 2 |  | Aluminum Complex, NLGI 1.5, 244 cSt@40°C |  | complexe de lithium
en_CA | CA | Royal Purple | Paper Mill Grease | 001D8436 | Shell Gadus S3 V220 1.5 | 2 |  | Aluminum Complex, NLGI 1.5, 244 cSt@40°C |  | Lithium Complex
fr_CA | CA | Royal Purple | Thermyl-Glyde Worm Gear Oil 1000 | 001F2649 | Shell Morlina S4 B 1000 | 1 |  | Full synthetic, AGMA 8A
en_CA | CA | Royal Purple | Thermax Grease 0 | 001D8446 | Shell Gadus S2 High Speed Coupling Grease | 2 |  | Aluminum Complex, ISO 1000, recommend for couplings |  | if used for couplings, lithium thickener
en_CA | CA | Royal Purple | Endurosyn Grease 2 | 001D8437 | Shell Gadus S5 V220 2 | 2 |  | Multipurpose synthetic, calcium sulfonate Complex, ISO 150, EP, NLGI 2 |  | Lithium Complex, ISO 220
en_CA | CA | Royal Purple | Endurosyn Grease 1 | 001D8437 | Shell Gadus S5 V220 2 | 2 |  | Multipurpose synthetic, calcium sulfonate Complex, ISO 150, EP, NLGI 1 |  | Lithium Complex, ISO 220, NLGI 2
en_CA | CA | Royal Purple | Thermyl-Glyde 220 | 001F8458 | Shell Omala S4 GXV 220 | 1 |  | Synthetic EP gear oil, AGMA 5EP
en_CA | CA | Royal Purple | Thermyl-Glyde 320 | 001F8459 | Shell Omala S4 GXV 320 | 1 |  | Synthetic EP gear oil, AGMA 6EP
en_CA | CA | Royal Purple | Thermyl-Glyde 100 | 001F8461 | Shell Omala S4 GXV 150 | 2 |  | Synthetic EP gear oil, AGMA 3EP |  | If ISO 150 ok
en_CA | CA | Royal Purple | Thermyl-Glyde 150 | 001F8461 | Shell Omala S4 GXV 150 | 1 |  | Synthetic EP gear oil, AGMA 4EP
fr_CA | CA | Royal Purple | Synergy Worm Gear Oil 1000 | 001F2649 | Shell Morlina S4 B 1000 | 1 |  | Para-synthetic (synthetic blend), AGMA 8A |  | mise à niveau, entièrement synthétique
en_CA | CA | Royal Purple | Thermyl-Glyde Worm Gear Oil 1000 | 001F2649 | Shell Morlina S4 B 1000 | 1 |  | Full synthetic, AGMA 8A
en_CA | CA | Royal Purple | Synergy Worm Gear Oil 1000 | 001F2649 | Shell Morlina S4 B 1000 | 1 |  | Para-synthetic (synthetic blend), AGMA 8A |  | upgrade, full synthetic
fr_CA | CA | Royal Purple | Endurosyn Grease 1 | 001D8437 | Shell Gadus S5 V220 2 | 2 |  | Multipurpose synthetic, calcium sulfonate Complex, ISO 150, EP, NLGI 1 |  | complexe de lithium, ISO 220, NLGI 2
fr_CA | CA | Royal Purple | Endurosyn Grease 2 | 001D8437 | Shell Gadus S5 V220 2 | 2 |  | Multipurpose synthetic, calcium sulfonate Complex, ISO 150, EP, NLGI 2 |  | complexe de lithium, ISO 220
fr_CA | CA | Royal Purple | Thermyl-Glyde 100 | 001F8461 | Shell Omala S4 GXV 150 | 2 |  | Synthetic EP gear oil, AGMA 3EP |  | si ISO 150 est ok
fr_CA | CA | Royal Purple | Thermyl-Glyde 150 | 001F8461 | Shell Omala S4 GXV 150 | 1 |  | Synthetic EP gear oil, AGMA 4EP
fr_CA | CA | Royal Purple | Thermax Grease 0 | 001D8446 | Shell Gadus S2 High Speed Coupling Grease | 2 |  | Aluminum Complex, ISO 1000, recommend for couplings |  | si utilisé pour les couplages, épaississant au lithium
fr_CA | CA | Royal Purple | Coupling Grease | 001D8446 | Shell Gadus S2 High Speed Coupling Grease | 2 |  | Lithium Complex, synthetic, NLGI 0 |  | pas synthétique, NLGI 1.5
en_CA | CA | Royal Purple | Barrier Fluid GT 22 | 001C1350 | Shell Barrier Fluid | 1 |  | For mechanical seals, ISO 5
fr_CA | CA | Royal Purple | Barrier Fluid GT 22 | 001C1350 | Shell Barrier Fluid | 1 |  | For mechanical seals, ISO 5
en_CA | CA | Royal Purple | Coupling Grease | 001D8446 | Shell Gadus S2 High Speed Coupling Grease | 2 |  | Lithium Complex, synthetic, NLGI 0 |  | not synthetic, NLGI 1.5
fr_CA | CA | Royal Purple | Syndraulic 46 | 001D7767 | Shell Tellus S4 ME 46 | 1 |  | AW hydraulic, MSDS says synthetic blend, VI 112 |  | mise à niveau, entièrement synthétique
en_CA | CA | Royal Purple | Synway 68 | 001E0126 | Shell Tonna S2 MX 68 | 1 |  | Way lubricant
fr_CA | CA | Royal Purple | Synway 68 | 001E0126 | Shell Tonna S2 MX 68 | 1 |  | Way lubricant
en_CA | CA | Royal Purple | Syndraulic 32 | 001D7766 | Shell Tellus S4 ME 32 | 1 |  | AW hydraulic, MSDS says synthetic blend, VI 120 |  | Full synthetic, upgrade
fr_CA | CA | Royal Purple | Syndraulic 32 | 001D7766 | Shell Tellus S4 ME 32 | 1 |  | AW hydraulic, MSDS says synthetic blend, VI 120 |  | mise à niveau, entièrement synthétique
en_CA | CA | Royal Purple | Syndraulic 46 | 001D7767 | Shell Tellus S4 ME 46 | 1 |  | AW hydraulic, MSDS says synthetic blend, VI 112 |  | Full synthetic, upgrade
fr_CA | CA | Royal Purple | Thermyl-Glyde 460 | 001F8460 | Shell Omala S4 GXV 460 | 1 |  | Synthetic EP gear oil, AGMA 7EP
fr_CA | CA | Royal Purple | Thermyl-Glyde 220 | 001F8458 | Shell Omala S4 GXV 220 | 1 |  | Synthetic EP gear oil, AGMA 5EP
fr_CA | CA | Royal Purple | Thermyl-Glyde 320 | 001F8459 | Shell Omala S4 GXV 320 | 1 |  | Synthetic EP gear oil, AGMA 6EP
fr_CA | CA | Royal Purple | Air Hammer Oil 46 | 001D7865 | Shell Air Tool Oil S2 A 32 | 2 |  | Para-synthetic (synthetic blend), rock drill oil |  | si ISO 32 ok
en_CA | CA | Royal Purple | Thermax Semi-Fluid Grease | 001G5060 | Shell Gadus S5 V460C 00 | 2 |  | Aluminum Complex, NLGI 0, synthetic 380 cSt@40°C base oil, EP |  | Lithium Complex, NLGI 00
fr_CA | CA | Royal Purple | Thermax Semi-Fluid Grease | 001G5060 | Shell Gadus S5 V460C 00 | 2 |  | Aluminum Complex, NLGI 0, synthetic 380 cSt@40°C base oil, EP |  | complexe de lithium, NLGI 00
fr_CA | CA | Royal Purple | Thermyl-Glyde 680 | 001F8460 | Shell Omala S4 GXV 460 | 2 |  | Synthetic EP gear oil, AGMA 8EP |  | si ISO 460 est ok
fr_CA | CA | Royal Purple | Air Hammer Oil 150 | 001D8068 | Shell Air Tool Oil S2 A 150 | 1 |  | Para-synthetic (synthetic blend), rock drill oil
en_CA | CA | Royal Purple | Air Hammer Oil 46 | 001D7865 | Shell Air Tool Oil S2 A 32 | 2 |  | Para-synthetic (synthetic blend), rock drill oil |  | if ISO 32 ok
en_CA | CA | Royal Purple | Syndraulic Extreme 32 | 001G4231 | Shell Tellus S4 VX 32 | 1 |  | Synthetic, AW hydraulic, pour point <-70°F |  | pour point -76°F
en_CA | CA | Royal Purple | Thermyl-Glyde 460 | 001F8460 | Shell Omala S4 GXV 460 | 1 |  | Synthetic EP gear oil, AGMA 7EP
en_CA | CA | Royal Purple | Thermyl-Glyde 680 | 001F8460 | Shell Omala S4 GXV 460 | 2 |  | Synthetic EP gear oil, AGMA 8EP |  | If ISO 460 ok
fr_CA | CA | Royal Purple | Air Hammer Oil 100 | 001D7866 | Shell Air Tool Oil S2 A 100 | 1 |  | Para-synthetic (synthetic blend), rock drill oil
fr_CA | CA | Royal Purple | Air Hammer Oil 68 | 001D7866 | Shell Air Tool Oil S2 A 100 | 2 |  | Para-synthetic (synthetic blend), rock drill oil |  | si ISO 100 ok
en_CA | CA | Royal Purple | Air Hammer Oil 150 | 001D8068 | Shell Air Tool Oil S2 A 150 | 1 |  | Para-synthetic (synthetic blend), rock drill oil
fr_CA | CA | Royal Purple | Syndraulic Extreme 32 | 001G4231 | Shell Tellus S4 VX 32 | 1 |  | Synthetic, AW hydraulic, pour point <-70°F |  | point de goutte -76 °F
en_CA | CA | Royal Purple | Air Hammer Oil 100 | 001D7866 | Shell Air Tool Oil S2 A 100 | 1 |  | Para-synthetic (synthetic blend), rock drill oil
en_CA | CA | Royal Purple | Air Hammer Oil 68 | 001D7866 | Shell Air Tool Oil S2 A 100 | 2 |  | Para-synthetic (synthetic blend), rock drill oil |  | If ISO 100 ok
fr_CA | CA | Royal Purple | Synergy 460 | 001F8460 | Shell Omala S4 GXV 460 | 1 |  | Synthetic EP gear oil, AGMA 7EP
fr_CA | CA | Royal Purple | Synergy 680 | 001F8460 | Shell Omala S4 GXV 460 | 2 |  | Synthetic EP gear oil, AGMA 8EP |  | si ISO 460 est ok
en_CA | CA | Royal Purple | Ultra-Performance Grease 2 | 001D8437 | Shell Gadus S5 V220 2 | 2 |  | Aluminum Complex, synthetic, ISO 150, EP, multi-purpose grease |  | Lithium Complex, ISO 220
en_CA | CA | Royal Purple | Ultra-Performance Grease 1 | 001D8437 | Shell Gadus S5 V220 2 | 2 |  | Aluminum Complex, synthetic, ISO 150, EP, multi-purpose grease |  | Lithium Complex, ISO 220, NLGI 2
fr_CA | CA | Royal Purple | Ultra-Performance Grease 2 | 001D8437 | Shell Gadus S5 V220 2 | 2 |  | Aluminum Complex, synthetic, ISO 150, EP, multi-purpose grease |  | complexe de lithium, ISO 220
fr_CA | CA | Royal Purple | Ultra-Performance Grease 1 | 001D8437 | Shell Gadus S5 V220 2 | 2 |  | Aluminum Complex, synthetic, ISO 150, EP, multi-purpose grease |  | complexe de lithium, ISO 220, NLGI 2
fr_CA | CA | Royal Purple | Synergy 320 | 001F8459 | Shell Omala S4 GXV 320 | 1 |  | Synthetic EP gear oil, AGMA 6EP
en_CA | CA | Royal Purple | Synergy 460 | 001F8460 | Shell Omala S4 GXV 460 | 1 |  | Synthetic EP gear oil, AGMA 7EP
en_CA | CA | Royal Purple | Synergy 680 | 001F8460 | Shell Omala S4 GXV 460 | 2 |  | Synthetic EP gear oil, AGMA 8EP |  | If ISO 460 ok
fr_CA | CA | Royal Purple | Synfilm GT 46 | 001D7786 | Shell Corena S4 R 46 | 2 |  | Synthetic, for gas & steam turbines (no approvals given), centrifugal compressors, vacuum pumps, bearings, non-EP gears, AGMA 1 |  | PAS pour les turbines, de préférence pour les compresseurs centrifuges, roulements, engrenages sans PE
fr_CA | CA | Royal Purple | Parafilm 46 | 001D7786 | Shell Corena S4 R 46 | 2 |  | Para-synthetic (synthetic blend), VI 114, for air compressors, pumps, turbines (no approvals given) & bearings |  | entièrement synthétique, pas pour les turbines
fr_CA | CA | Royal Purple | Synfilm 46 | 001D7786 | Shell Corena S4 R 46 | 2 |  | Synthetic for air compressors, pumps, steam turbines (no approvals given) & bearings |  | pas pour les turbines à vapeur
fr_CA | CA | Royal Purple | Synfilm GT 68 | 001D7787 | Shell Corena S4 R 68 | 2 |  | Synthetic, for gas & steam turbines (no approvals given), centrifugal compressors, vacuum pumps, bearings, non-EP gears, AGMA 2 |  | PAS pour les turbines, de préférence pour les compresseurs centrifuges
en_CA | CA | Royal Purple | Synfilm 46 | 001D7786 | Shell Corena S4 R 46 | 2 |  | Synthetic for air compressors, pumps, steam turbines (no approvals given) & bearings |  | not for steam turbines
en_CA | CA | Royal Purple | Synfilm GT 68 | 001D7787 | Shell Corena S4 R 68 | 2 |  | Synthetic, for gas & steam turbines (no approvals given), centrifugal compressors, vacuum pumps, bearings, non-EP gears, AGMA 2 |  | NOT for turbines, preferred for centrifugal compressors
en_CA | CA | Royal Purple | Synfilm GT 46 | 001D7786 | Shell Corena S4 R 46 | 2 |  | Synthetic, for gas & steam turbines (no approvals given), centrifugal compressors, vacuum pumps, bearings, non-EP gears, AGMA 1 |  | NOT for turbines, for centrifugal compressors, bearings, non-EP gears
fr_CA | CA | Royal Purple | Synway 220 | 001E0127 | Shell Tonna S2 MX 220 | 1 |  | Way lubricant
en_CA | CA | Royal Purple | Synway 220 | 001E0127 | Shell Tonna S2 MX 220 | 1 |  | Way lubricant
en_CA | CA | Royal Purple | Synfilm GT 32 | 001D7785 | Shell Corena S4 R 32 | 2 |  | Synthetic, for gas & steam turbines (no approvals given), centrifugal compressors, vacuum pumps, bearings, non-EP gears |  | NOT for turbines, for centrifugal compressors, bearings, non-EP gears
en_CA | CA | Royal Purple | Synfilm 32 | 001D7785 | Shell Corena S4 R 32 | 2 |  | Synthetic for air compressors, pumps, steam turbines (no approvals given) & bearings |  | not for steam turbines
fr_CA | CA | Royal Purple | Parafilm 32 | 001D7785 | Shell Corena S4 R 32 | 2 |  | Para-synthetic (synthetic blend), VI 117, for air compressors, pumps, turbines (no approvals given) & bearings |  | entièrement synthétique, pas pour les turbines
en_CA | CA | Royal Purple | Parafilm 32 | 001D7785 | Shell Corena S4 R 32 | 2 |  | Para-synthetic (synthetic blend), VI 117, for air compressors, pumps, turbines (no approvals given) & bearings |  | full synthetic, not for turbines
en_CA | CA | Royal Purple | Synergy 100 | 001F8461 | Shell Omala S4 GXV 150 | 2 |  | Synthetic EP gear oil, AGMA 3EP |  | If ISO 150 ok
en_CA | CA | Royal Purple | Synergy 150 | 001F8461 | Shell Omala S4 GXV 150 | 1 |  | Synthetic EP gear oil, AGMA 4EP
en_CA | CA | Royal Purple | Parafilm 46 | 001D7786 | Shell Corena S4 R 46 | 2 |  | Para-synthetic (synthetic blend), VI 114, for air compressors, pumps, turbines (no approvals given) & bearings |  | full synthetic, not for turbines
fr_CA | CA | Royal Purple | Synfilm GT 32 | 001D7785 | Shell Corena S4 R 32 | 2 |  | Synthetic, for gas & steam turbines (no approvals given), centrifugal compressors, vacuum pumps, bearings, non-EP gears |  | PAS pour les turbines, de préférence pour les compresseurs centrifuges, roulements, engrenages sans PE
fr_CA | CA | Royal Purple | Synfilm 32 | 001D7785 | Shell Corena S4 R 32 | 2 |  | Synthetic for air compressors, pumps, steam turbines (no approvals given) & bearings |  | pas pour les turbines à vapeur
fr_CA | CA | Royal Purple | Synergy 220 | 001F8458 | Shell Omala S4 GXV 220 | 1 |  | Synthetic EP gear oil, AGMA 5EP
en_CA | CA | Royal Purple | Synergy 320 | 001F8459 | Shell Omala S4 GXV 320 | 1 |  | Synthetic EP gear oil, AGMA 6EP
fr_CA | CA | Royal Purple | Synergy 100 | 001F8461 | Shell Omala S4 GXV 150 | 2 |  | Synthetic EP gear oil, AGMA 3EP |  | si ISO 150 est ok
fr_CA | CA | Royal Purple | Synergy 150 | 001F8461 | Shell Omala S4 GXV 150 | 1 |  | Synthetic EP gear oil, AGMA 4EP
en_CA | CA | Royal Purple | Synergy 220 | 001F8458 | Shell Omala S4 GXV 220 | 1 |  | Synthetic EP gear oil, AGMA 5EP
en_CA | CA | Royal Purple | Synfilm GT 220 | 001F2645 | Shell Morlina S4 B 220 | 1 |  | Synthetic, for blowers, vacuum pumps, bearings, non-EP gears, worm gears, AGMA 5
en_CA | CA | Royal Purple | Synergy Worm Gear Oil 220 | 001F2645 | Shell Morlina S4 B 220 | 1 |  | Para-synthetic (synthetic blend), AGMA 5 |  | upgrade, full synthetic
en_CA | CA | Royal Purple | Synergy Worm Gear Oil 320 | 001F2646 | Shell Morlina S4 B 320 | 1 |  | Para-synthetic (synthetic blend), AGMA 6 |  | upgrade, full synthetic
en_CA | CA | Royal Purple | Synfilm GT 320 | 001F2646 | Shell Morlina S4 B 320 | 1 |  | Synthetic, for blowers, vacuum pumps, bearings, non-EP gears, worm gears, AGMA 6
fr_CA | CA | Royal Purple | Synergy Worm Gear Oil 220 | 001F2645 | Shell Morlina S4 B 220 | 1 |  | Para-synthetic (synthetic blend), AGMA 5 |  | mise à niveau, entièrement synthétique
fr_CA | CA | Royal Purple | Synfilm GT 220 | 001F2645 | Shell Morlina S4 B 220 | 1 |  | Synthetic, for blowers, vacuum pumps, bearings, non-EP gears, worm gears, AGMA 5
fr_CA | CA | Royal Purple | Synfilm GT 150 | 001F2644 | Shell Morlina S4 B 150 | 1 |  | Synthetic, for blowers, vacuum pumps, bearings, non-EP gears, AGMA 4
en_CA | CA | Royal Purple | Synfilm GT 150 | 001F2644 | Shell Morlina S4 B 150 | 1 |  | Synthetic, for blowers, vacuum pumps, bearings, non-EP gears, AGMA 4
en_CA | CA | Royal Purple | Thermyl-Glyde Worm Gear Oil 320 | 001F2646 | Shell Morlina S4 B 320 | 1 |  | Full synthetic, AGMA 6
fr_CA | CA | Royal Purple | Thermyl-Glyde Worm Gear Oil 320 | 001F2646 | Shell Morlina S4 B 320 | 1 |  | Full synthetic, AGMA 6
en_CA | CA | Royal Purple | Synergy Worm Gear Oil 460 | 001F2647 | Shell Morlina S4 B 460 | 1 |  | Para-synthetic (synthetic blend), AGMA 7 |  | upgrade, full synthetic
fr_CA | CA | Royal Purple | Synergy Worm Gear Oil 320 | 001F2646 | Shell Morlina S4 B 320 | 1 |  | Para-synthetic (synthetic blend), AGMA 6 |  | mise à niveau, entièrement synthétique
fr_CA | CA | Royal Purple | Synfilm GT 320 | 001F2646 | Shell Morlina S4 B 320 | 1 |  | Synthetic, for blowers, vacuum pumps, bearings, non-EP gears, worm gears, AGMA 6
fr_CA | CA | Royal Purple | Synergy Worm Gear Oil 460 | 001F2647 | Shell Morlina S4 B 460 | 1 |  | Para-synthetic (synthetic blend), AGMA 7 |  | mise à niveau, entièrement synthétique
fr_CA | CA | Royal Purple | Synfilm GT 460 | 001F2647 | Shell Morlina S4 B 460 | 1 |  | Synthetic, for bearings, non-EP gears, worm gears, AGMA 7
fr_CA | CA | Royal Purple | Thermyl-Glyde Worm Gear Oil 460 | 001F2647 | Shell Morlina S4 B 460 | 1 |  | Full synthetic, AGMA 7
en_CA | CA | Royal Purple | Synfilm GT 460 | 001F2647 | Shell Morlina S4 B 460 | 1 |  | Synthetic, for bearings, non-EP gears, worm gears, AGMA 7
en_CA | CA | Royal Purple | Thermyl-Glyde Worm Gear Oil 460 | 001F2647 | Shell Morlina S4 B 460 | 1 |  | Full synthetic, AGMA 7
en_CA | CA | Schaeffer | #512 Ecoshield Biodegradable Hydraulic Fluid 32 | 001A0917 | Shell Naturelle Fluid HF-E 32 | 1 |  | Biodegradable vegetable/ester hydraulic, OECD 301B = 61% |  | synthetic ester
fr_CA | CA | Schaeffer | #512 Ecoshield Biodegradable Hydraulic Fluid 32 | 001A0917 | Shell Naturelle Fluid HF-E 32 | 1 |  | Biodegradable vegetable/ester hydraulic, OECD 301B = 61% |  | ester synthétique
en_CA | CA | Schaeffer | #200S Silver Streak Special Multi-Lube Heavy | 001D8497 | Shell Gadus S2 OG 85 | 1 |  | Para-synthetic, non-solvent, EP for open gears & wire ropes, 1580 cSt @ 40°C, solids, NLGI 1
en_CA | CA | Schaeffer | #200S Silver Streak Special Multi-Lube Medium | 001D8493 | Shell Gadus S2 OG 50 | 2 |  | Para-synthetic, non-solvent, EP for open gears & wire ropes, ISO 1000, solids |  | 870 cSt @ 40°C
fr_CA | CA | Schaeffer | #200S Silver Streak Special Multi-Lube Light | 001D8493 | Shell Gadus S2 OG 50 | 1 |  | Para-synthetic, non-solvent, EP for open gears & wire ropes, 875 cSt @ 40°C, solids
fr_CA | CA | Schaeffer | #200S Silver Streak Special Multi-Lube Medium | 001D8493 | Shell Gadus S2 OG 50 | 2 |  | Para-synthetic, non-solvent, EP for open gears & wire ropes, ISO 1000, solids |  | 870 cSt @ 40 °C
fr_CA | CA | Schaeffer | #203C E.P. Industrial Machine Lube With Soluble Moly 46 | 001D7770 | Shell Tonna S2 M 32 | 2 |  | For industrial gear units and ways, EP, tackiness & slip-stick additives, not as tacky as #203B |  | si ISO 46 ok
fr_CA | CA | Schaeffer | #227 Moly Roller Chain Lube | 001D7770 | Shell Tonna S2 M 32 | 2 |  | Contains naphtha solvent, ISO 22 |  | pas solvant, ISO 32
en_CA | CA | Schaeffer | #200S Silver Streak Special Multi-Lube Light | 001D8493 | Shell Gadus S2 OG 50 | 1 |  | Para-synthetic, non-solvent, EP for open gears & wire ropes, 875 cSt @ 40°C, solids
fr_CA | CA | Schaeffer | #209 Moly Universal Gear Lube SAE 90 | 001D8279 | Shell Spirax S2 ALS 80W-90 | 1 |  | GL-5, MT-1, limited-slip
fr_CA | CA | Schaeffer | #293A Supreme Gear Lube No Tack 80W-90 | 001D8279 | Shell Spirax S2 ALS 80W-90 | 2 |  | Synthetic blend, EP, GL-5, MT-1, limited slip, VI 110 (very little synthetic) |  | pas un mélange synthétique, indice de viscosité 100
en_CA | CA | Schaeffer | #203B E.P. Industrial Machine Lube With Soluble Moly 32 | 001D7770 | Shell Tonna S2 M 32 | 1 |  | For industrial gear units and ways, EP, tackiness & slip-stick additives
fr_CA | CA | Schaeffer | #200S Silver Streak Special Multi-Lube Heavy | 001D8497 | Shell Gadus S2 OG 85 | 1 |  | Para-synthetic, non-solvent, EP for open gears & wire ropes, 1580 cSt @ 40°C, solids, NLGI 1
en_CA | CA | Schaeffer | #209 Moly Universal Gear Lube SAE 90 | 001D8279 | Shell Spirax S2 ALS 80W-90 | 1 |  | GL-5, MT-1, limited-slip
en_CA | CA | Schaeffer | #293A Supreme Gear Lube No Tack 80W-90 | 001D8279 | Shell Spirax S2 ALS 80W-90 | 2 |  | Synthetic blend, EP, GL-5, MT-1, limited slip, VI 110 (very little synthetic) |  | not a syntheic blend, VI 100
en_CA | CA | Schaeffer | #203B E.P. Industrial Machine Lube With Soluble Moly 46 | 001D7770 | Shell Tonna S2 M 32 | 2 |  | For industrial gear units and ways, EP, tackiness & slip-stick additives |  | if ISO 46 ok
fr_CA | CA | Schaeffer | #203B E.P. Industrial Machine Lube With Soluble Moly 32 | 001D7770 | Shell Tonna S2 M 32 | 1 |  | For industrial gear units and ways, EP, tackiness & slip-stick additives
fr_CA | CA | Schaeffer | #203B E.P. Industrial Machine Lube With Soluble Moly 46 | 001D7770 | Shell Tonna S2 M 32 | 2 |  | For industrial gear units and ways, EP, tackiness & slip-stick additives |  | si ISO 46 ok
fr_CA | CA | Schaeffer | #203C E.P. Industrial Machine Lube With Soluble Moly 32 | 001D7770 | Shell Tonna S2 M 32 | 1 |  | For industrial gear units and ways, EP, tackiness & slip-stick additives, not as tacky as #203B
en_CA | CA | Schaeffer | #203C E.P. Industrial Machine Lube With Soluble Moly 32 | 001D7770 | Shell Tonna S2 M 32 | 1 |  | For industrial gear units and ways, EP, tackiness & slip-stick additives, not as tacky as #203B
en_CA | CA | Schaeffer | #203C E.P. Industrial Machine Lube With Soluble Moly 46 | 001D7770 | Shell Tonna S2 M 32 | 2 |  | For industrial gear units and ways, EP, tackiness & slip-stick additives, not as tacky as #203B |  | if ISO 46 ok
en_CA | CA | Schaeffer | #227 Moly Roller Chain Lube | 001D7770 | Shell Tonna S2 M 32 | 2 |  | Contains naphtha solvent, ISO 22 |  | No solvent, ISO 32
fr_CA | CA | Schaeffer | #293 Supreme Gear Lube 75W-90 | 001D8289 | Shell Spirax S6 AXRME 75W-90 | 2 |  | Synthetic blend, GL-5, MT-1, limited-slip, says Eaton-Roadranger but not on 8/2013 approved list |  | dans la liste approuvée par Eaton-Roadranger, pas de glissement limité
fr_CA | CA | Schaeffer | #293 Supreme Gear Lube 80W-90 | 001D8279 | Shell Spirax S2 ALS 80W-90 | 2 |  | Synthetic blend, EP, GL-5, MT-1, limited slip, VI 110 (very little synthetic) |  | pas un mélange synthétique, indice de viscosité 100
fr_CA | CA | Schaeffer | #288 HTC Extreme Performance With Dynavis 32 | 001G4231 | Shell Tellus S4 VX 32 | 2 |  | Synthetic blend hydraulic, pour point -65°F, flash point 435°F |  | pas synthétique, point d’éclair > 212 °F
fr_CA | CA | Schaeffer | #288 HTC Extreme Performance With Dynavis 46 | 001D7767 | Shell Tellus S4 ME 46 | 1 |  | Synthetic blend hydraulic, pour point -63°F |  | mise à niveau, entièrement synthétique
fr_CA | CA | Schaeffer | #288 HTC Extreme Performance With Dynavis 46 | 001F8433 | Shell Tellus S2 VX 46 | 2 |  | Synthetic blend hydraulic, pour point -63°F |  | pas un mélange synthétique, point d’écoulement -33 °F
fr_CA | CA | Schaeffer | #324 Moly Spindle 10 | 001F8471 | Shell Morlina S2 BL 10 | 1 |  | High speed spindle oil
fr_CA | CA | Schaeffer | #324 Moly Spindle 22 | 001F8472 | Shell Morlina S2 BL 22 | 1 |  | High speed spindle oil
fr_CA | CA | Schaeffer | #288 HTC Extreme Performance With Dynavis 15 | 001A0048 | AeroShell Fluid 31 | 1 |  | Synthetic blend hydraulic, pour point -76°F |  | mise à niveau, entièrement synthétique
fr_CA | CA | Schaeffer | #275S Dilex Supreme Mehf 32 | 001F8432 | Shell Tellus S2 VX 32 | 1 |  | Para-synthetic, HVI hydraulic oil, dielectric strength
fr_CA | CA | Schaeffer | #275S Dilex Supreme Mehf 46 | 001F8433 | Shell Tellus S2 VX 46 | 1 |  | Para-synthetic, HVI hydraulic oil, dielectric strength
fr_CA | CA | Schaeffer | #275SW Dilex Supreme Mehf 15 | 001F8430 | Shell Tellus S2 VX 15 | 1 |  | Para-synthetic, HVI hydraulic oil, dielectric strength
fr_CA | CA | Schaeffer | #288 HTC Extreme Performance With Dynavis 22 | 001F8431 | Shell Tellus S2 VX 22 | 2 |  | Synthetic blend hydraulic, pour point -76°F |  | pas un mélange synthétique, point d’écoulement -44 °F
fr_CA | CA | Schaeffer | #288 HTC Extreme Performance With Dynavis 32 | 001D7766 | Shell Tellus S4 ME 32 | 1 |  | Synthetic blend hydraulic, pour point -65°F, flash point 435°F |  | mise à niveau, entièrement synthétique
fr_CA | CA | Schaeffer | #288 HTC Extreme Performance With Dynavis 32 | 001F8432 | Shell Tellus S2 VX 32 | 2 |  | Synthetic blend hydraulic, pour point -65°F, flash point 435°F |  | pas un mélange synthétique, point dd’écoulement -38 °F
fr_CA | CA | Schaeffer | #288 HTC Extreme Performance With Dynavis 15 | 001F7265 | AeroShell Fluid 41 (NA) | 2 |  | Synthetic blend hydraulic, pour point -76°F |  | pas un mélange synthétique
fr_CA | CA | Schaeffer | #288 HTC Extreme Performance With Dynavis 15 | 001F7269 | AeroShell Fluid 4 (NA) | 2 |  | Synthetic blend hydraulic, pour point -76°F |  | pas un mélange synthétique
fr_CA | CA | Schaeffer | #288 HTC Extreme Performance With Dynavis 15 | 001F8430 | Shell Tellus S2 VX 15 | 2 |  | Synthetic blend hydraulic, pour point -76°F |  | pas un mélange synthétique, point d’écoulement -44 °F
fr_CA | CA | Schaeffer | #700 Supreme 7000 Synthetic Plus 15W-40 | 001F8906 | Shell Rotella T5 15W-40 | 1 |  | Synthetic blend, API CJ-4, Cummins CES 20081, Volvo VDS-4, Caterpillar ECF-3
fr_CA | CA | Schaeffer | #701 Supreme 7000 Synthetic Plus 5W-30 | 001D7517 | Pennzoil SAE 5W-30 Motor Oil | 2 |  | Synthetic blend API SN, Ford WSS- M2C946-A, GM 6094M, Chrysler MS-6395, NOT dexos1 |  | pas un mélange synthétique
fr_CA | CA | Schaeffer | #701 Supreme 7000 Synthetic Plus 5W-30 | 001D7526 | Pennzoil Platinum SAE 5W-30 Full Synthetic Motor Oil | 1 |  | Synthetic blend API SN, Ford WSS- M2C946-A, GM 6094M, Chrysler MS-6395, NOT dexos1 |  | mise à niveau, entièrement synthétique, dexos 1
fr_CA | CA | Schaeffer | #700 Supreme 7000 Synthetic Plus 15W-40 | 001F8880 | Shell Rotella T4 Triple Protection 15W-40 | 2 |  | Synthetic blend, API CJ-4, Cummins CES 20081, Volvo VDS-4, Caterpillar ECF-3 |  | pas un mélange synthétique
fr_CA | CA | Schaeffer | #703 Supreme 7000 Synthetic Plus 10W-30 | 001D7521 | Pennzoil Gold SAE 10W-30 Synthetic Blend Motor Oil | 1 |  | Synthetic blend API SN, GM 6094M, Chrysler MS-6395
fr_CA | CA | Schaeffer | #703 Supreme 7000 Synthetic Plus 10W-30 | 001D7524 | Pennzoil Platinum SAE 10W-30 Full Synthetic Motor Oil | 1 |  | Synthetic blend API SN, GM 6094M, Chrysler MS-6395 |  | mise à niveau, entièrement synthétique
fr_CA | CA | Schaeffer | #703 Supreme 7000 Synthetic Plus 10W-30 | 001F2302 | Pennzoil Ultra Platinum 10W-30 | 1 |  | Synthetic blend API SN, GM 6094M, Chrysler MS-6395 |  | mise à niveau, entièrement synthétique
fr_CA | CA | Schaeffer | #701 Supreme 7000 Synthetic Plus 5W-30 | 001F2301 | Pennzoil Ultra Platinum 5W-30 | 1 |  | Synthetic blend API SN, Ford WSS- M2C946-A, GM 6094M, Chrysler MS-6395, NOT dexos1 |  | mise à niveau, entièrement synthétique, dexos 1
fr_CA | CA | Schaeffer | #701 Supreme 7000 Synthetic Plus 5W-30 | 001F3007 | Pennzoil Gold 5W-30 Synthetic Blend Motor Oil | 1 |  | Synthetic blend API SN, Ford WSS- M2C946-A, GM 6094M, Chrysler MS-6395, NOT dexos1 |  | mise à niveau, dexos 1
fr_CA | CA | Schaeffer | #703 Supreme 7000 Synthetic Plus 10W-30 | 001D7518 | Pennzoil SAE 10W-30 Motor Oil | 2 |  | Synthetic blend API SN, GM 6094M, Chrysler MS-6395 |  | pas un mélange synthétique
fr_CA | CA | Schaeffer | #500 Eco5000 15W-40 | 001F8880 | Shell Rotella T4 Triple Protection 15W-40 | 2 |  | Synthetic blend, CJ-4 |  | pas un mélange synthétique
fr_CA | CA | Schaeffer | #500 Eco5000 15W-40 | 001F8906 | Shell Rotella T5 15W-40 | 1 |  | Synthetic blend, CJ-4
fr_CA | CA | Schaeffer | #167 Moly Full Synthetic Gear Lube 100 | 001F8461 | Shell Omala S4 GXV 150 | 2 |  | PAO, AGMA 3EP, ISO 100 |  | si ISO 100 est ok
fr_CA | CA | Schaeffer | #167 Moly Full Synthetic Gear Lube 150 | 001F8461 | Shell Omala S4 GXV 150 | 1 |  | PAO, AGMA 4EP, ISO 150
fr_CA | CA | Schaeffer | #151 Moly Bond X-200 15W-40 | 001F8880 | Shell Rotella T4 Triple Protection 15W-40 | 1 |  | API CI-4Plus
fr_CA | CA | Schaeffer | #151 Moly Bond X-200 15W-40 | 001F8881 | Shell Rotella T3 Fleet 15W-40 | 1 |  | API CI-4Plus
fr_CA | CA | Schaeffer | #167 Moly Full Synthetic Gear Lube 680 | 001F8460 | Shell Omala S4 GXV 460 | 2 |  | PAO, AGMA 8EP, ISO 680 |  | si ISO 460 ok
fr_CA | CA | Schaeffer | #167 Moly Full Synthetic Gear Lube 75W-140 | 001F1399 | Pennzoil Platinum Axle 75W-140 | 2 |  | PAO, AGMA 5EP, ISO 220, recommended for SAE 75W-140 GL-5 |  | pas AGMA 5 EP
fr_CA | CA | Schaeffer | #167 Moly Full Synthetic Gear Lube 220 | 001F8458 | Shell Omala S4 GXV 220 | 2 |  | PAO, AGMA 5EP, ISO 220, recommended for SAE 75W-140 GL-5 |  | pas 75W-140 GL-5
fr_CA | CA | Schaeffer | #167 Moly Full Synthetic Gear Lube 320 | 001F8459 | Shell Omala S4 GXV 320 | 1 |  | PAO, AGMA 6EP, ISO 320
fr_CA | CA | Schaeffer | #167 Moly Full Synthetic Gear Lube 460 | 001F8460 | Shell Omala S4 GXV 460 | 1 |  | PAO, AGMA 7EP, ISO 460
fr_CA | CA | Schaeffer | #114S Synthetic Plus Natural Gas Engine Oil 30 | 001E7179 | Shell Mysella S3 N 30 | 2 |  | Synthetic blend, TBN 5.1, 0.4%, extended oil drain interval, meets Caterpillar requirements |  | mélange non synthétique, pas d’intervalle de vidange d’huile prolongé, Mysella S5 N 40 peut être considérée pour une intervalle de vidange d’huile prolongée si SAE 40 ok
fr_CA | CA | Schaeffer | #114S Synthetic Plus Natural Gas Engine Oil 40 | 001E7185 | Shell Mysella S5 N 40 | 2 |  | Synthetic blend, TBN 5.1, 0.4%, extended oil drain interval, meets Caterpillar requirements |  | mélange non synthétique
fr_CA | CA | Schaeffer | #127 Moly Rock Drill 100 | 001D7866 | Shell Air Tool Oil S2 A 100 | 1 |  | Rock drill oil
fr_CA | CA | Schaeffer | #114CNG Synthetic Plus CNG Engine Oil 15W-40 | 001E3657 | Shell Rotella T3 NG 15W-40 | 2 |  | Synthetic blend, Cummins 20074 for compressed natural gas transport vehicles |  | mélange non synthétique
fr_CA | CA | Schaeffer | #114LF Synthetic Plus Sour Natural Gas Engine Oil 30 | 001E7180 | Shell Mysella S3 S 40 | 2 |  | Synthetic blend, TBN 9.4, 0.91% ash for sour gas |  | mélange non synthétique, si SAE 40 ok
fr_CA | CA | Schaeffer | #114LF Synthetic Plus Sour Natural Gas Engine Oil 40 | 001E7180 | Shell Mysella S3 S 40 | 2 |  | Synthetic blend, TBN 9.4, 0.91% ash for sour gas |  | mélange non synthétique
fr_CA | CA | Schaeffer | #127 Moly Rock Drill 320 | 001D7867 | Shell Air Tool Oil S2 A 320 | 1 |  | Rock drill oil
fr_CA | CA | Schaeffer | #127 Moly Rock Drill 46 | 001D7865 | Shell Air Tool Oil S2 A 32 | 2 |  | Rock drill oil |  | si la viscosité est ok
fr_CA | CA | Schaeffer | #127 Moly Rock Drill 68 | 001D7866 | Shell Air Tool Oil S2 A 100 | 2 |  | Rock drill oil |  | si la viscosité est ok
fr_CA | CA | Schaeffer | #127 Moly Rock Drill 150 | 001D8068 | Shell Air Tool Oil S2 A 150 | 1 |  | Rock drill oil
fr_CA | CA | Schaeffer | #127 Moly Rock Drill 220 | 001D8068 | Shell Air Tool Oil S2 A 150 | 2 |  | Rock drill oil |  | si la viscosité est ok
fr_CA | CA | Schaeffer | #127 Moly Rock Drill 32 | 001D7865 | Shell Air Tool Oil S2 A 32 | 1 |  | Rock drill oil
fr_CA | CA | Schaeffer | #213 Moly Liquid Chain Lube 460 | 001E0127 | Shell Tonna S2 MX 220 | 2 |  | Tackiness additive to prevent sling off & dripping, ISO 460 |  | si ISO 220 ok
fr_CA | CA | Schaeffer | #214 Supreme One for All Gear Lubricant 80W-140 | 001D8292 | Shell Spirax S6 AXME 80W-140 | 2 |  | Synthetic blend, GL-5, MT-1, says Eaton-Roadranger but not on August 2013 approved list, limited-slip |  | Entièrement synthétique, approuvée par la norme Eaton-Roadranger SHAES 429, pas de glissement limité
fr_CA | CA | Schaeffer | #239S Super Lube Supreme 10 | 001D8249 | Shell Spirax S4 CX 10W | 1 |  | Caterpillar TO-4, C-4
fr_CA | CA | Schaeffer | #209A Moly Universal Gear Lube With Soluble Moly SAE 140 | 001F4154 | Spirax S4 AX 85W-140 | 2 |  | GL-5, MT-1, limited-slip |  | pas d’additif glissement limité
fr_CA | CA | Schaeffer | #209A Moly Universal Gear Lube With Soluble Moly SAE 90 | 001D8279 | Shell Spirax S2 ALS 80W-90 | 1 |  | GL-5, MT-1, limited-slip
fr_CA | CA | Schaeffer | #213 Moly Liquid Chain Lube 150 | 001E0127 | Shell Tonna S2 MX 220 | 2 |  | Tackiness additive to prevent sling off & dripping, ISO 150 |  | si ISO 220 ok
fr_CA | CA | Schaeffer | #267 Supreme Gear Lube 80W-90 | 001D8279 | Shell Spirax S2 ALS 80W-90 | 2 |  | Para-synthetic, GL-5, MT-1, VI 110, limited slip |  | huile minérale, pas para-synthétique, indice de viscosité 100
fr_CA | CA | Schaeffer | #239S Super Lube Supreme 30 | 001D8250 | Shell Spirax S4 CX 30 | 1 |  | Caterpillar TO-4, C-4
fr_CA | CA | Schaeffer | #239S Super Lube Supreme 50 | 001D8252 | Shell Spirax S4 CX 50 | 1 |  | Caterpillar TO-4, C-4
fr_CA | CA | Schaeffer | #239S Super Lube Supreme 60 | 001D8254 | Shell Spirax S5 CFD M 60 | 1 |  | Caterpillar FD-1
fr_CA | CA | Schaeffer | #197 Moly Pure Synthetic Grease 2 | 001F4186 | Shell Gadus S5 V150XKD 1 | 2 |  | Bentone thickened, PAO, EP, 57 centistokes @ 40°C, moly, for heavy duty equipment with shock loads |  | 5 % molybdène, huile de base ISO 150, épaississant au lithium et au calcium, NLGI 1
fr_CA | CA | Schaeffer | #205 Dexron VI | 001F1402 | Pennzoil Platinum LV Multi-Vehicle ATF | 1 |  | Dexron VI ATF
fr_CA | CA | Schaeffer | #167 Moly Full Synthetic Gear Lube 75W-140 | 001F8458 | Shell Omala S4 GXV 220 | 2 |  | PAO, AGMA 5EP, ISO 220, recommended for SAE 75W-140 GL-5 |  | pas 75W-140 GL-5
fr_CA | CA | Schaeffer | #191 Micron Moly Racing Oil 20W-50 | 001B1136 | Pennzoil GT Performance Racing 25W-50 | 2 |  | High zinc racing oil, API SM |  | si la viscosité est ok
fr_CA | CA | Schaeffer | #209A Moly Universal Gear Lube With Soluble Moly 320 | 001F1179 | Shell Omala S2 GX 320 | 1 |  | AGMA 6EP
fr_CA | CA | Schaeffer | #209A Moly Universal Gear Lube With Soluble Moly 460 | 001F1182 | Shell Omala S2 GX 460 | 1 |  | AGMA 7EP
fr_CA | CA | Schaeffer | #209A Moly Universal Gear Lube With Soluble Moly 680 | 001F1183 | Shell Omala S2 GX 680 | 1 |  | AGMA 8EP
fr_CA | CA | Schaeffer | #209A Moly Universal Gear Lube With Soluble Moly 150 | 001F1174 | Shell Omala S2 GX 150 | 1 |  | AGMA 4EP
fr_CA | CA | Schaeffer | #209A Moly Universal Gear Lube With Soluble Moly 220 | 001F1177 | Shell Omala S2 GX 220 | 1 |  | AGMA 5EP
fr_CA | CA | Schaeffer | #740 Synthetic Lube EP 80W-140 E/A | 001D8292 | Shell Spirax S6 AXME 80W-140 | 1 |  | GL-5, synthetic gear lube for Eaton, Fuller, Roadranger extended warranties
en_CA | CA | Schaeffer | #160 Moly Slide & Way Lube 68 | 001E0126 | Shell Tonna S2 MX 68 | 1 |  | Machine tool way lube
en_CA | CA | Schaeffer | #160 Moly Slide & Way Lube 100 | 001E0126 | Shell Tonna S2 MX 68 | 2 |  | Machine tool way lube |  | if ISO 68 ok
fr_CA | CA | Schaeffer | #200S Silver Streak Special Multi-Lube Extra | 001D8499 | Shell Gadus S2 OG 40 | 1 |  | Para-synthetic, non-solvent, EP for open gears & wire ropes, ISO 680, solids
en_CA | CA | Schaeffer | #203C E.P. Industrial Machine Lube With Soluble Moly 100 | 001E0126 | Shell Tonna S2 MX 68 | 2 |  | For industrial gear units and ways, EP, tackiness & slip-stick additives, not as tacky as #203B |  | If ISO 68 ok
en_CA | CA | Schaeffer | #203B E.P. Industrial Machine Lube With Soluble Moly 68 | 001E0126 | Shell Tonna S2 MX 68 | 1 |  | For industrial gear units and ways, EP, tackiness & slip-stick additives
en_CA | CA | Schaeffer | #203B E.P. Industrial Machine Lube With Soluble Moly 100 | 001E0126 | Shell Tonna S2 MX 68 | 2 |  | For industrial gear units and ways, EP, tackiness & slip-stick additives |  | If ISO 68 ok
fr_CA | CA | Schaeffer | #751M Synthetic Lube EP SAE 75W-90 With Moly | 001D8289 | Shell Spirax S6 AXRME 75W-90 | 2 |  | GL-5, MT-1, limited-slip, Eaton Approved |  | pas de glissement limité
fr_CA | CA | Schaeffer | #741 Synthetic Lube EP E/A SAE 75W-90 | 001D8289 | Shell Spirax S6 AXRME 75W-90 | 1 |  | Eaton Roadranger DANA SHAES-256 Rev C
en_CA | CA | Schaeffer | #751M Synthetic Lube EP SAE 75W-90 With Moly | 001D8289 | Shell Spirax S6 AXRME 75W-90 | 2 |  | GL-5, MT-1, limited-slip, Eaton Approved |  | not limited-slip
en_CA | CA | Schaeffer | #200S Silver Streak Special Multi-Lube Extra | 001D8499 | Shell Gadus S2 OG 40 | 1 |  | Para-synthetic, non-solvent, EP for open gears & wire ropes, ISO 680, solids
fr_CA | CA | Schaeffer | #205A Dexron VI/Mercon LV Automatic Transmission Fluid | 001F1402 | Pennzoil Platinum LV Multi-Vehicle ATF | 2 |  | Dexron VI, Mercon LV, Chrysler +4, Toyot WS, others |  | pas +4, vérifiez les exigences
en_CA | CA | Schaeffer | #205A Dexron VI/Mercon LV Automatic Transmission Fluid | 001F1402 | Pennzoil Platinum LV Multi-Vehicle ATF | 2 |  | Dexron VI, Mercon LV, Chrysler +4, Toyot WS, others |  | not +4, check requirements
fr_CA | CA | Schaeffer | #203C E.P. Industrial Machine Lube With Soluble Moly 68 | 001E0126 | Shell Tonna S2 MX 68 | 1 |  | For industrial gear units and ways, EP, tackiness & slip-stick additives, not as tacky as #203B
fr_CA | CA | Schaeffer | #742 Synthetic Lube 50 E/A | 001F8273 | Spirax S6 GME 40 | 1 |  | Synthetic manual transmission fluid for Eaton & Rockwell |  | SAE 40, convient aux transmissions manuelles Eaton
fr_CA | CA | Schaeffer | #160 Moly Slide & Way Lube 68 | 001E0126 | Shell Tonna S2 MX 68 | 1 |  | Machine tool way lube
fr_CA | CA | Schaeffer | #160 Moly Slide & Way Lube 100 | 001E0126 | Shell Tonna S2 MX 68 | 2 |  | Machine tool way lube |  | si ISO 68 ok
en_CA | CA | Schaeffer | #203C E.P. Industrial Machine Lube With Soluble Moly 68 | 001E0126 | Shell Tonna S2 MX 68 | 1 |  | For industrial gear units and ways, EP, tackiness & slip-stick additives, not as tacky as #203B
fr_CA | CA | Schaeffer | #203C E.P. Industrial Machine Lube With Soluble Moly 100 | 001E0126 | Shell Tonna S2 MX 68 | 2 |  | For industrial gear units and ways, EP, tackiness & slip-stick additives, not as tacky as #203B |  | si ISO 68 ok
fr_CA | CA | Schaeffer | #203B E.P. Industrial Machine Lube With Soluble Moly 68 | 001E0126 | Shell Tonna S2 MX 68 | 1 |  | For industrial gear units and ways, EP, tackiness & slip-stick additives
fr_CA | CA | Schaeffer | #203B E.P. Industrial Machine Lube With Soluble Moly 100 | 001E0126 | Shell Tonna S2 MX 68 | 2 |  | For industrial gear units and ways, EP, tackiness & slip-stick additives |  | si ISO 68 ok
fr_CA | CA | Schaeffer | #112A HTC Oil 22 | 001F8437 | Shell Tellus S2 MX 22 | 1 |  | Anti-wear hydraulic, filtered to 15/13 |  | entretenir le système de filtre de conduite
fr_CA | CA | Schaeffer | #112 HTC Oil 22 | 001F8437 | Shell Tellus S2 MX 22 | 1 |  | Anti-wear hydraulic
en_CA | CA | Schaeffer | #112A HTC Oil 22 | 001F8437 | Shell Tellus S2 MX 22 | 1 |  | Anti-wear hydraulic, filtered to 15/13 |  | maintain in-line filter system
fr_CA | CA | Schaeffer | #161 Moly Airline Oil 22 | 001D7865 | Shell Air Tool Oil S2 A 32 | 2 |  | Unusual product, demulsible air line oil with EP & high film strength |  | émulsifiable, si ISO 32 ok
en_CA | CA | Schaeffer | #161 Moly Airline Oil 46 | 001D7865 | Shell Air Tool Oil S2 A 32 | 2 |  | Unusual product, demulsible air line oil with EP & high film strength |  | emulsifiable, if ISO 32 ok
en_CA | CA | Schaeffer | #161 Moly Airline Oil 32 | 001D7865 | Shell Air Tool Oil S2 A 32 | 2 |  | Unusual product, demulsible air line oil with EP & high film strength |  | emulsifiable
en_CA | CA | Schaeffer | #741 Synthetic Lube EP E/A SAE 75W-90 | 001D8289 | Shell Spirax S6 AXRME 75W-90 | 1 |  | Eaton Roadranger DANA SHAES-256 Rev C
fr_CA | CA | Schaeffer | #161 Moly Airline Oil 46 | 001D7865 | Shell Air Tool Oil S2 A 32 | 2 |  | Unusual product, demulsible air line oil with EP & high film strength |  | émulsifiable, si ISO 32 ok
fr_CA | CA | Schaeffer | #161 Moly Airline Oil 32 | 001D7865 | Shell Air Tool Oil S2 A 32 | 2 |  | Unusual product, demulsible air line oil with EP & high film strength |  | émulsifiable
en_CA | CA | Schaeffer | #161 Moly Airline Oil 22 | 001D7865 | Shell Air Tool Oil S2 A 32 | 2 |  | Unusual product, demulsible air line oil with EP & high film strength |  | emulsifiable, if ISO 32 ok
fr_CA | CA | Schaeffer | #274 Moly EP Synthetic Plus Grease 2 | 001D8429 | Shell Gadus S3 V460D 2 | 2 |  | Al Complex, synthetic blend, 3% moly, 152 cSt @ 40°C |  | complexe de lithium, ISO 460, pas un mélange synthétique
fr_CA | CA | Schaeffer | #260 Perma Moly EP 3 | 001D8429 | Shell Gadus S3 V460D 2 | 2 |  | Bentone, moly & other solid lubricants, EP, ISO 460 |  | complexe au lithium, purge l’ancienne graisse, si NLGI 2 ok
fr_CA | CA | Schaeffer | #260 Perma Moly EP 2 | 001D8429 | Shell Gadus S3 V460D 2 | 2 |  | Bentone, moly & other solid lubricants, EP, ISO 460 |  | complexe au lithium, purge l’ancienne graisse
en_CA | CA | Schaeffer | #274 Moly EP Synthetic Plus Grease 2 | 001D8429 | Shell Gadus S3 V460D 2 | 2 |  | Al Complex, synthetic blend, 3% moly, 152 cSt @ 40°C |  | Lithium Complex, ISO 460, not a synthetic blend
fr_CA | CA | Schaeffer | #229 Ultra Red Supreme 2 | 001D8429 | Shell Gadus S3 V460D 2 | 2 |  | Synthetic blend, Al Complex, NLGI 2, moly, Caterpillar MPGM, 226 cSt@40°C |  | complexe de lithium, ISO 460, huile minérale
fr_CA | CA | Schaeffer | #228 Moly Super HV Red | 001D8429 | Shell Gadus S3 V460D 2 | 2 |  | Synthetic blend, Al Complex, NLGI 2, moly, Caterpillar MPGM, ISO 460 |  | complexe de lithium, huile minérale
fr_CA | CA | Schaeffer | #221 Moly Ultra EP 2 | 001D8429 | Shell Gadus S3 V460D 2 | 2 |  | Al Complex, 3% moly, 245 centistokes @ 40°C, Caterpillar MPGM |  | complexe de lithium, ISO 460
fr_CA | CA | Schaeffer | #229 Ultra Red Supreme 1 | 001D9306 | Shell Gadus S3 V460D 1 | 2 |  | Synthetic blend, Al Complex, NLGI 1, moly, Caterpillar MPGM, 245 cSt@40°C |  | complexe de lithium, ISO 460, huile minérale
fr_CA | CA | Schaeffer | #221 Moly Ultra EP 1 | 001D9306 | Shell Gadus S3 V460D 1 | 2 |  | Al Complex, 3% moly, 245 centistokes @ 40°C, Caterpillar MPGM |  | complexe de lithium, ISO 460
fr_CA | CA | Schaeffer | #274 Moly EP Synthetic Plus Grease 1 | 001D9306 | Shell Gadus S3 V460D 1 | 2 |  | Al Complex, synthetic blend, 3% moly, 102 cSt @ 40°C |  | complexe de lithium, ISO 460, pas un mélange synthétique
fr_CA | CA | Schaeffer | #260 Perma Moly EP 1 | 001D9306 | Shell Gadus S3 V460D 1 | 2 |  | Bentone, moly & other solid lubricants, EP, ISO 460 |  | complexe au lithium, purge l’ancienne graisse
en_CA | CA | Schaeffer | #228 Moly Super HV Red | 001D8429 | Shell Gadus S3 V460D 2 | 2 |  | Synthetic blend, Al Complex, NLGI 2, moly, Caterpillar MPGM, ISO 460 |  | Lithium Complex, mineral oil
en_CA | CA | Schaeffer | #221 Moly Ultra EP 2 | 001D8429 | Shell Gadus S3 V460D 2 | 2 |  | Al Complex, 3% moly, 245 centistokes @ 40°C, Caterpillar MPGM |  | Lithium Complex, ISO 460
en_CA | CA | Schaeffer | #260 Perma Moly EP 3 | 001D8429 | Shell Gadus S3 V460D 2 | 2 |  | Bentone, moly & other solid lubricants, EP, ISO 460 |  | Lithium Complex, purge old grease, if NLGI 2 ok
en_CA | CA | Schaeffer | #260 Perma Moly EP 2 | 001D8429 | Shell Gadus S3 V460D 2 | 2 |  | Bentone, moly & other solid lubricants, EP, ISO 460 |  | Lithium Complex, purge old grease
en_CA | CA | Schaeffer | #229 Ultra Red Supreme 2 | 001D8429 | Shell Gadus S3 V460D 2 | 2 |  | Synthetic blend, Al Complex, NLGI 2, moly, Caterpillar MPGM, 226 cSt@40°C |  | Lithium Complex, ISO 460 mineral oil
fr_CA | CA | Schaeffer | #274M2 Moly EP Synthetic Plus Grease 2 | 001D8435 | Shell Gadus S3 V460XD 2 | 2 |  | Al Complex, synthetic blend, 5% moly, 152 cSt @ 40°C |  | complexe de lithium, ISO 460, pas un mélange synthétique
fr_CA | CA | Schaeffer | #238 Ultra Supreme 3 | 001D8435 | Shell Gadus S3 V460XD 2 | 2 |  | Al Complex, syn. blend, moly & proprietary sold additive, Caterpillar 5% moly requirement, 338 cSt @ 40°C |  | complexe de lithium, ISO 460, pas un mélange synthétique, NLGI 2
fr_CA | CA | Schaeffer | #238 Ultra Supreme 2 | 001D8435 | Shell Gadus S3 V460XD 2 | 2 |  | Al Complex, syn. blend, moly & proprietary sold additive, Caterpillar 5% moly requirement, 226 cSt @ 40°C |  | complexe de lithium, ISO 460, pas un mélange synthétique
fr_CA | CA | Schaeffer | #238 Ultra Supreme 1 | 001D8434 | Shell Gadus S3 V460XD 1 | 2 |  | Al Complex, syn. blend, moly & proprietary sold additive, Caterpillar 5% moly requirement, 226 cSt @ 40°C |  | complexe de lithium, ISO 460, pas un mélange synthétique
en_CA | CA | Schaeffer | #238 Ultra Supreme 1 | 001D8434 | Shell Gadus S3 V460XD 1 | 2 |  | Al Complex, syn. blend, moly & proprietary sold additive, Caterpillar 5% moly requirement, 226 cSt @ 40°C |  | Lithium Complex, ISO 460, not syn. blend
en_CA | CA | Schaeffer | #238 Ultra Supreme 3 | 001D8435 | Shell Gadus S3 V460XD 2 | 2 |  | Al Complex, syn. blend, moly & proprietary sold additive, Caterpillar 5% moly requirement, 338 cSt @ 40°C |  | Lithium Complex, ISO 460, not syn. Blend, NLGI 2
en_CA | CA | Schaeffer | #238 Ultra Supreme 2 | 001D8435 | Shell Gadus S3 V460XD 2 | 2 |  | Al Complex, syn. blend, moly & proprietary sold additive, Caterpillar 5% moly requirement, 226 cSt @ 40°C |  | Lithium Complex, ISO 460, not syn. blend
en_CA | CA | Schaeffer | #274M2 Moly EP Synthetic Plus Grease 2 | 001D8435 | Shell Gadus S3 V460XD 2 | 2 |  | Al Complex, synthetic blend, 5% moly, 152 cSt @ 40°C |  | Lithium Complex, ISO 460, not a synthetic blend
en_CA | CA | Schaeffer | #158 Pure Synthetic Compressor Oil 150 | 001F2644 | Shell Morlina S4 B 150 | 1 |  | PAO for compressors, pumps, vacuum pumps & blowers
fr_CA | CA | Schaeffer | #158 Pure Synthetic Compressor Oil 220 | 001F2645 | Shell Morlina S4 B 220 | 1 |  | PAO for compressors, pumps, vacuum pumps & blowers
en_CA | CA | Schaeffer | #158 Pure Synthetic Compressor Oil 220 | 001F2645 | Shell Morlina S4 B 220 | 1 |  | PAO for compressors, pumps, vacuum pumps & blowers
fr_CA | CA | Schaeffer | #158 Pure Synthetic Compressor Oil 150 | 001F2644 | Shell Morlina S4 B 150 | 1 |  | PAO for compressors, pumps, vacuum pumps & blowers
fr_CA | CA | Schaeffer | #294 Supreme Gear Lube 460 | 001F8460 | Shell Omala S4 GXV 460 | 1 |  | Parasynthetic VI 127, AGMA 7EP |  | mise à niveau, entièrement synthétique, indice de viscosité 170
fr_CA | CA | Schaeffer | #268 Supreme Gear Lube 460 | 001F8460 | Shell Omala S4 GXV 460 | 1 |  | Para-synthetic, AGMA 7EP, VI 120 (very little synthetic) |  | mise à niveau, entièrement synthétique, indice de viscosité 170
en_CA | CA | Schaeffer | #294A Supreme Gear Lube No Tack 460 | 001F8460 | Shell Omala S4 GXV 460 | 1 |  | Parasynthetic VI 127, AGMA 7EP |  | upgrade, full synthetic VI 170
fr_CA | CA | Schaeffer | #294A Supreme Gear Lube No Tack 460 | 001F8460 | Shell Omala S4 GXV 460 | 1 |  | Parasynthetic VI 127, AGMA 7EP |  | mise à niveau, entièrement synthétique, indice de viscosité 170
en_CA | CA | Schaeffer | #112 HTC Oil 32 | 001F8438 | Shell Tellus S2 MX 32 | 1 |  | Anti-wear hydraulic
fr_CA | CA | Schaeffer | #209 Moly Universal Gear Lube 320 | 001F1179 | Shell Omala S2 GX 320 | 1 |  | AGMA 6EP
en_CA | CA | Schaeffer | #209 Moly Universal Gear Lube 320 | 001F1179 | Shell Omala S2 GX 320 | 1 |  | AGMA 6EP
fr_CA | CA | Schaeffer | #209 Moly Universal Gear Lube 220 | 001F1177 | Shell Omala S2 GX 220 | 1 |  | AGMA 5EP
en_CA | CA | Schaeffer | #209 Moly Universal Gear Lube 680 | 001F1183 | Shell Omala S2 GX 680 | 1 |  | AGMA 8EP
fr_CA | CA | Schaeffer | #209 Moly Universal Gear Lube 460 | 001F1182 | Shell Omala S2 GX 460 | 1 |  | AGMA 7EP
en_CA | CA | Schaeffer | #209 Moly Universal Gear Lube 460 | 001F1182 | Shell Omala S2 GX 460 | 1 |  | AGMA 7EP
fr_CA | CA | Schaeffer | #112A HTC Oil 32 | 001F8438 | Shell Tellus S2 MX 32 | 1 |  | Anti-wear hydraulic, filtered to 15/13 |  | entretenir le système de filtre de conduite
fr_CA | CA | Schaeffer | #112 HTC Oil 32 | 001F8438 | Shell Tellus S2 MX 32 | 1 |  | Anti-wear hydraulic
en_CA | CA | Schaeffer | #112A HTC Oil 32 | 001F8438 | Shell Tellus S2 MX 32 | 1 |  | Anti-wear hydraulic, filtered to 15/13 |  | maintain in-line filter system
en_CA | CA | Schaeffer | #209 Moly Universal Gear Lube 220 | 001F1177 | Shell Omala S2 GX 220 | 1 |  | AGMA 5EP
fr_CA | CA | Schaeffer | #209 Moly Universal Gear Lube 150 | 001F1174 | Shell Omala S2 GX 150 | 1 |  | AGMA 4EP
en_CA | CA | Schaeffer | #209 Moly Universal Gear Lube 150 | 001F1174 | Shell Omala S2 GX 150 | 1 |  | AGMA 4EP
fr_CA | CA | Schaeffer | #267 Supreme Gear Lube 150 | 001F8461 | Shell Omala S4 GXV 150 | 1 |  | Para-synthetic, AGMA 4EP,VI 109 (very little synthetic) |  | Entièrement synthétique, indice de viscosité 163
en_CA | CA | Schaeffer | #293A Supreme Gear Lube No Tack 150 | 001F8461 | Shell Omala S4 GXV 150 | 1 |  | Synthetic blend, EP, AGMA 4EP, VI 109 (very little synthetic) |  | upgrade, full synthetic, VI 163
en_CA | CA | Schaeffer | #293 Supreme Gear Lube 150 | 001F8461 | Shell Omala S4 GXV 150 | 1 |  | Synthetic blend, EP, AGMA 4EP, VI 109 (very little synthetic) |  | upgrade, full synthetic, VI 163
en_CA | CA | Schaeffer | #267 Supreme Gear Lube 220 | 001F8458 | Shell Omala S4 GXV 220 | 1 |  | Para-synthetic, AGMA 5EP, VI 112 (very little synthetic) |  | full synthetic, VI 160
fr_CA | CA | Schaeffer | #293A Supreme Gear Lube No Tack 150 | 001F8461 | Shell Omala S4 GXV 150 | 1 |  | Synthetic blend, EP, AGMA 4EP, VI 109 (very little synthetic) |  | mise à niveau, entièrement synthétique, indice de viscosité 163
fr_CA | CA | Schaeffer | #293 Supreme Gear Lube 150 | 001F8461 | Shell Omala S4 GXV 150 | 1 |  | Synthetic blend, EP, AGMA 4EP, VI 109 (very little synthetic) |  | mise à niveau, entièrement synthétique, indice de viscosité 163
en_CA | CA | Schaeffer | #158 Pure Synthetic Compressor Oil 46 | 001D7786 | Shell Corena S4 R 46 | 1 |  | PAO for compressors, pumps, vacuum pumps & blowers
fr_CA | CA | Schaeffer | #158 Pure Synthetic Compressor Oil 46 | 001D7786 | Shell Corena S4 R 46 | 1 |  | PAO for compressors, pumps, vacuum pumps & blowers
en_CA | CA | Schaeffer | #158 Pure Synthetic Compressor Oil 68 | 001D7787 | Shell Corena S4 R 68 | 1 |  | PAO for compressors, pumps, vacuum pumps & blowers
en_CA | CA | Schaeffer | #267 Supreme Gear Lube 150 | 001F8461 | Shell Omala S4 GXV 150 | 1 |  | Para-synthetic, AGMA 4EP,VI 109 (very little synthetic) |  | full synthetic, VI 163
en_CA | CA | Schaeffer | #158 Pure Synthetic Compressor Oil 32 | 001D7785 | Shell Corena S4 R 32 | 1 |  | PAO for compressors, pumps, vacuum pumps & blowers
fr_CA | CA | Schaeffer | #158 Pure Synthetic Compressor Oil 32 | 001D7785 | Shell Corena S4 R 32 | 1 |  | PAO for compressors, pumps, vacuum pumps & blowers
en_CA | CA | Schaeffer | #293 Supreme Gear Lube 220 | 001F8458 | Shell Omala S4 GXV 220 | 1 |  | Synthetic blend, EP, AGMA 5EP, VI 112 (very little synthetic) |  | upgrade, full synthetic, VI 160
fr_CA | CA | Schaeffer | #294 Supreme Gear Lube 320 | 001F8459 | Shell Omala S4 GXV 320 | 1 |  | Parasynthetic VI 125, AGMA 6EP |  | mise à niveau, entièrement synthétique, indice de viscosité 159
fr_CA | CA | Schaeffer | #268 Supreme Gear Lube 320 | 001F8459 | Shell Omala S4 GXV 320 | 1 |  | Para-synthetic, AGMA 6EP, VI 150 |  | Entièrement synthétique, indice de viscosité 159
en_CA | CA | Schaeffer | #294A Supreme Gear Lube No Tack 320 | 001F8459 | Shell Omala S4 GXV 320 | 1 |  | Parasynthetic VI 125, AGMA 6EP |  | upgrade, full synthetic VI 159
en_CA | CA | Schaeffer | #294 Supreme Gear Lube 460 | 001F8460 | Shell Omala S4 GXV 460 | 1 |  | Parasynthetic VI 127, AGMA 7EP |  | upgrade, full synthetic VI 170
en_CA | CA | Schaeffer | #268 Supreme Gear Lube 460 | 001F8460 | Shell Omala S4 GXV 460 | 1 |  | Para-synthetic, AGMA 7EP, VI 120 (very little synthetic) |  | upgrade, full synthetic, VI 170
fr_CA | CA | Schaeffer | #294A Supreme Gear Lube No Tack 320 | 001F8459 | Shell Omala S4 GXV 320 | 1 |  | Parasynthetic VI 125, AGMA 6EP |  | mise à niveau, entièrement synthétique, indice de viscosité 159
fr_CA | CA | Schaeffer | #293 Supreme Gear Lube 220 | 001F8458 | Shell Omala S4 GXV 220 | 1 |  | Synthetic blend, EP, AGMA 5EP, VI 112 (very little synthetic) |  | mise à niveau, entièrement synthétique, indice de viscosité 160
fr_CA | CA | Schaeffer | #267 Supreme Gear Lube 220 | 001F8458 | Shell Omala S4 GXV 220 | 1 |  | Para-synthetic, AGMA 5EP, VI 112 (very little synthetic) |  | Entièrement synthétique, indice de viscosité 160
en_CA | CA | Schaeffer | #293A Supreme Gear Lube No Tack 220 | 001F8458 | Shell Omala S4 GXV 220 | 1 |  | Synthetic blend, EP, AGMA 5EP, VI 112 (very little synthetic) |  | upgrade, full synthetic, VI 160
en_CA | CA | Schaeffer | #294 Supreme Gear Lube 320 | 001F8459 | Shell Omala S4 GXV 320 | 1 |  | Parasynthetic VI 125, AGMA 6EP |  | upgrade, full synthetic VI 159
en_CA | CA | Schaeffer | #268 Supreme Gear Lube 320 | 001F8459 | Shell Omala S4 GXV 320 | 1 |  | Para-synthetic, AGMA 6EP, VI 150 |  | full synthetic, VI 159
fr_CA | CA | Schaeffer | #293A Supreme Gear Lube No Tack 220 | 001F8458 | Shell Omala S4 GXV 220 | 1 |  | Synthetic blend, EP, AGMA 5EP, VI 112 (very little synthetic) |  | mise à niveau, entièrement synthétique, indice de viscosité 160
en_CA | CA | Schaeffer | #112NZ HTC No Zinc 46 | 001D7759 | Shell Tellus S3 M 46 | 1 |  | Non-zinc Anti-wear hydraulic, also recommended for hydroelectric & steam turbines |  | not for turbines
fr_CA | CA | Schaeffer | #112NZ HTC No Zinc 32 | 001D7758 | Shell Tellus S3 M 32 | 1 |  | Non-zinc Anti-wear hydraulic, also recommended for hydroelectric & steam turbines |  | pas pour les turbines
en_CA | CA | Schaeffer | #112NZ HTC No Zinc 32 | 001D7758 | Shell Tellus S3 M 32 | 1 |  | Non-zinc Anti-wear hydraulic, also recommended for hydroelectric & steam turbines |  | not for turbines
fr_CA | CA | Schaeffer | #112NZ HTC No Zinc 46 | 001D7759 | Shell Tellus S3 M 46 | 1 |  | Non-zinc Anti-wear hydraulic, also recommended for hydroelectric & steam turbines |  | pas pour les turbines
en_CA | CA | Schaeffer | #229 Ultra Red Supreme 1 | 001D9306 | Shell Gadus S3 V460D 1 | 2 |  | Synthetic blend, Al Complex, NLGI 1, moly, Caterpillar MPGM, 245 cSt@40°C |  | Lithium Complex, ISO 460 mineral oil
en_CA | CA | Schaeffer | #221 Moly Ultra EP 1 | 001D9306 | Shell Gadus S3 V460D 1 | 2 |  | Al Complex, 3% moly, 245 centistokes @ 40°C, Caterpillar MPGM |  | Lithium Complex, ISO 460
en_CA | CA | Schaeffer | #274 Moly EP Synthetic Plus Grease 1 | 001D9306 | Shell Gadus S3 V460D 1 | 2 |  | Al Complex, synthetic blend, 3% moly, 102 cSt @ 40°C |  | Lithium Complex, ISO 460, not a synthetic blend
en_CA | CA | Schaeffer | #260 Perma Moly EP 1 | 001D9306 | Shell Gadus S3 V460D 1 | 2 |  | Bentone, moly & other solid lubricants, EP, ISO 460 |  | Lithium Complex, purge old grease
fr_CA | CA | Schaeffer | #112NZ HTC No Zinc 68 | 001D7760 | Shell Tellus S3 M 68 | 1 |  | Non-zinc Anti-wear hydraulic, also recommended for hydroelectric & steam turbines |  | pas pour les turbines
en_CA | CA | Schaeffer | #112NZ HTC No Zinc 68 | 001D7760 | Shell Tellus S3 M 68 | 1 |  | Non-zinc Anti-wear hydraulic, also recommended for hydroelectric & steam turbines |  | not for turbines
fr_CA | CA | Schaeffer | #294A Supreme Gear Lube No Tack 680 | 001F1183 | Shell Omala S2 GX 680 | 2 |  | Parasynthetic VI 110, very little synthetic, AGMA 8EP |  | Huile minérale, indice de viscosité 92
en_CA | CA | Schaeffer | #112A HTC Oil 100 | 001F8441 | Shell Tellus S2 MX 100 | 1 |  | Anti-wear hydraulic, filtered to 15/13 |  | maintain in-line filter system
en_CA | CA | Schaeffer | #112 HTC Oil 150 | 001F8441 | Shell Tellus S2 MX 100 | 2 |  | Anti-wear hydraulic |  | if viscosity OK
en_CA | CA | Schaeffer | #112 HTC Oil 100 | 001F8441 | Shell Tellus S2 MX 100 | 1 |  | Anti-wear hydraulic
en_CA | CA | Schaeffer | #294A Supreme Gear Lube No Tack 680 | 001F1183 | Shell Omala S2 GX 680 | 2 |  | Parasynthetic VI 110, very little synthetic, AGMA 8EP |  | Mineral oil, Viscosity Index 92
en_CA | CA | Schaeffer | #294 Supreme Gear Lube 680 | 001F1183 | Shell Omala S2 GX 680 | 2 |  | Parasynthetic VI 110, very little synthetic, AGMA 8EP |  | Mineral oil, Viscosity Index 92
en_CA | CA | Schaeffer | #268 Supreme Gear Lube 680 | 001F1183 | Shell Omala S2 GX 680 | 2 |  | Para-synthetic, AGMA 8EP, VI 110 (very little synthetic) |  | mineral oil, not -para-synthetic, VI 92
fr_CA | CA | Schaeffer | #294 Supreme Gear Lube 680 | 001F1183 | Shell Omala S2 GX 680 | 2 |  | Parasynthetic VI 110, very little synthetic, AGMA 8EP |  | Huile minérale, indice de viscosité 92
fr_CA | CA | Schaeffer | #268 Supreme Gear Lube 680 | 001F1183 | Shell Omala S2 GX 680 | 2 |  | Para-synthetic, AGMA 8EP, VI 110 (very little synthetic) |  | huile minérale, pas para-synthétique, indice de viscosité 92
fr_CA | CA | Schaeffer | #209 Moly Universal Gear Lube 680 | 001F1183 | Shell Omala S2 GX 680 | 1 |  | AGMA 8EP
en_CA | CA | Schaeffer | #112A HTC Oil 150 | 001F8441 | Shell Tellus S2 MX 100 | 2 |  | Anti-wear hydraulic, filtered to 15/13 |  | if viscosity OK, maintain in-line filter system
en_CA | CA | Schaeffer | #112 HTC Oil 68 | 001F8440 | Shell Tellus S2 MX 68 | 1 |  | Anti-wear hydraulic
fr_CA | CA | Schaeffer | #112A HTC Oil 46 | 001F8439 | Shell Tellus S2 MX 46 | 1 |  | Anti-wear hydraulic, filtered to 15/13 |  | entretenir le système de filtre de conduite
fr_CA | CA | Schaeffer | #112 HTC Oil 46 | 001F8439 | Shell Tellus S2 MX 46 | 1 |  | Anti-wear hydraulic
fr_CA | CA | Schaeffer | #112A HTC Oil 68 | 001F8440 | Shell Tellus S2 MX 68 | 1 |  | Anti-wear hydraulic, filtered to 15/13 |  | entretenir le système de filtre de conduite
fr_CA | CA | Schaeffer | #112 HTC Oil 68 | 001F8440 | Shell Tellus S2 MX 68 | 1 |  | Anti-wear hydraulic
en_CA | CA | Schaeffer | #112A HTC Oil 68 | 001F8440 | Shell Tellus S2 MX 68 | 1 |  | Anti-wear hydraulic, filtered to 15/13 |  | maintain in-line filter system
fr_CA | CA | Schaeffer | #112A HTC Oil 100 | 001F8441 | Shell Tellus S2 MX 100 | 1 |  | Anti-wear hydraulic, filtered to 15/13 |  | entretenir le système de filtre de conduite
fr_CA | CA | Schaeffer | #112 HTC Oil 150 | 001F8441 | Shell Tellus S2 MX 100 | 2 |  | Anti-wear hydraulic |  | si la viscosité est ok
fr_CA | CA | Schaeffer | #112 HTC Oil 100 | 001F8441 | Shell Tellus S2 MX 100 | 1 |  | Anti-wear hydraulic
en_CA | CA | Schaeffer | #112A HTC Oil 46 | 001F8439 | Shell Tellus S2 MX 46 | 1 |  | Anti-wear hydraulic, filtered to 15/13 |  | maintain in-line filter system
en_CA | CA | Schaeffer | #112 HTC Oil 46 | 001F8439 | Shell Tellus S2 MX 46 | 1 |  | Anti-wear hydraulic
fr_CA | CA | Schaeffer | #112A HTC Oil 150 | 001F8441 | Shell Tellus S2 MX 100 | 2 |  | Anti-wear hydraulic, filtered to 15/13 |  | si la viscosité est ok, entretenir le système de filtre de conduite
fr_CA | CA | Schaeffer | #281A Synthetic Plus Heat Transfer Oil | 001D8401 | Shell Heat Transfer Oil S2 X | 2 |  | Synthetic blend, ISO 46 |  | pas un mélange synthétique
en_CA | CA | Schaeffer | #112 HTC Oil 22 | 001F8437 | Shell Tellus S2 MX 22 | 1 |  | Anti-wear hydraulic
en_CA | CA | Schaeffer | #281 Heat Transfer Oil | 001D8401 | Shell Heat Transfer Oil S2 X | 1 |  | Heat transfer oil ISO 46
en_CA | CA | Schaeffer | #281A Synthetic Plus Heat Transfer Oil | 001D8401 | Shell Heat Transfer Oil S2 X | 2 |  | Synthetic blend, ISO 46 |  | not a synthetic blend
fr_CA | CA | Schaeffer | #281 Heat Transfer Oil | 001D8401 | Shell Heat Transfer Oil S2 X | 1 |  | Heat transfer oil ISO 46
en_CA | CA | Schaeffer | #167 Moly Full Synthetic Gear Lube 75W-140 | 001F8458 | Shell Omala S4 GXV 220 | 2 |  | PAO, AGMA 5EP, ISO 220, recommended for SAE 75W-140 GL-5 |  | not 75W-140 GL-5
en_CA | CA | Schaeffer | #191 Micron Moly Racing Oil 20W-50 | 001B1136 | Pennzoil GT Performance Racing 25W-50 | 2 |  | High zinc racing oil, API SM |  | if viscosity ok
en_CA | CA | Schaeffer | #167 Moly Full Synthetic Gear Lube 680 | 001F8460 | Shell Omala S4 GXV 460 | 2 |  | PAO, AGMA 8EP, ISO 680 |  | if ISO 460 ok
en_CA | CA | Schaeffer | #167 Moly Full Synthetic Gear Lube 75W-140 | 001F1399 | Pennzoil Platinum Axle 75W-140 | 2 |  | PAO, AGMA 5EP, ISO 220, recommended for SAE 75W-140 GL-5 |  | not AGMA 5EP
fr_CA | CA | Schaeffer | #315 Simplex Supreme | 001D8246 | Shell Spirax S4 TXM | 2 |  | Parasynthetic tractor fluid, Deere J20C, RECOMMENDED FOR USE IN AGRICULTURAL CVT |  | ATTENTION, pas pour CVT
en_CA | CA | Schaeffer | #167 Moly Full Synthetic Gear Lube 320 | 001F8459 | Shell Omala S4 GXV 320 | 1 |  | PAO, AGMA 6EP, ISO 320
en_CA | CA | Schaeffer | #127 Moly Rock Drill 46 | 001D7865 | Shell Air Tool Oil S2 A 32 | 2 |  | Rock drill oil |  | if viscosity ok
en_CA | CA | Schaeffer | #127 Moly Rock Drill 320 | 001D7867 | Shell Air Tool Oil S2 A 320 | 1 |  | Rock drill oil
fr_CA | CA | Schaeffer | #115 Simplex Torque Convertor Fluid | 001D8246 | Shell Spirax S4 TXM | 2 |  | Tractor fluid, Deere J20C, Kubota Super UDT |  | pas Super UDT
en_CA | CA | Schaeffer | #167 Moly Full Synthetic Gear Lube 460 | 001F8460 | Shell Omala S4 GXV 460 | 1 |  | PAO, AGMA 7EP, ISO 460
en_CA | CA | Schaeffer | #512 Ecoshield Biodegradable Hydraulic Fluid 46 | 001A0871 | Shell Naturelle Fluid HF-M 46 | 1 |  | Biodegradable vegetable/ester hydraulic, OECD 301B = 61%
fr_CA | CA | Schaeffer | #512 Ecoshield Biodegradable Hydraulic Fluid 46 | 001A0871 | Shell Naturelle Fluid HF-M 46 | 1 |  | Biodegradable vegetable/ester hydraulic, OECD 301B = 61%
en_CA | CA | Schaeffer | #114S Synthetic Plus Natural Gas Engine Oil 30 | 001E7179 | Shell Mysella S3 N 30 | 2 |  | Synthetic blend, TBN 5.1, 0.4%, extended oil drain interval, meets Caterpillar requirements |  | not synthetic blend, not extended oil drain interval, might consider Mysella S5 N 40 for extended oil drain inverval if SAE 40 ok
en_CA | CA | Schaeffer | #114S Synthetic Plus Natural Gas Engine Oil 40 | 001E7185 | Shell Mysella S5 N 40 | 2 |  | Synthetic blend, TBN 5.1, 0.4%, extended oil drain interval, meets Caterpillar requirements |  | not synthetic blend
en_CA | CA | Schaeffer | #209A Moly Universal Gear Lube With Soluble Moly SAE 90 | 001D8279 | Shell Spirax S2 ALS 80W-90 | 1 |  | GL-5, MT-1, limited-slip
en_CA | CA | Schaeffer | #127 Moly Rock Drill 32 | 001D7865 | Shell Air Tool Oil S2 A 32 | 1 |  | Rock drill oil
en_CA | CA | Schaeffer | #209A Moly Universal Gear Lube With Soluble Moly 460 | 001F1182 | Shell Omala S2 GX 460 | 1 |  | AGMA 7EP
en_CA | CA | Schaeffer | #209A Moly Universal Gear Lube With Soluble Moly 680 | 001F1183 | Shell Omala S2 GX 680 | 1 |  | AGMA 8EP
en_CA | CA | Schaeffer | #209A Moly Universal Gear Lube With Soluble Moly SAE 140 | 001F4154 | Spirax S4 AX 85W-140 | 2 |  | GL-5, MT-1, limited-slip |  | no limited-slip additive
en_CA | CA | Schaeffer | #214 Supreme One for All Gear Lubricant 80W-140 | 001D8292 | Shell Spirax S6 AXME 80W-140 | 2 |  | Synthetic blend, GL-5, MT-1, says Eaton-Roadranger but not on August 2013 approved list, limited-slip |  | Full synthetic, Eaton-Roadranger SHAES 429 approved, no limited-slip
en_CA | CA | Schaeffer | #239S Super Lube Supreme 10 | 001D8249 | Shell Spirax S4 CX 10W | 1 |  | Caterpillar TO-4, C-4
en_CA | CA | Schaeffer | #239S Super Lube Supreme 30 | 001D8250 | Shell Spirax S4 CX 30 | 1 |  | Caterpillar TO-4, C-4
en_CA | CA | Schaeffer | #213 Moly Liquid Chain Lube 150 | 001E0127 | Shell Tonna S2 MX 220 | 2 |  | Tackiness additive to prevent sling off & dripping, ISO 150 |  | if ISO 220 ok
en_CA | CA | Schaeffer | #213 Moly Liquid Chain Lube 460 | 001E0127 | Shell Tonna S2 MX 220 | 2 |  | Tackiness additive to prevent sling off & dripping, ISO 460 |  | if ISO 220 ok
en_CA | CA | Schaeffer | #127 Moly Rock Drill 100 | 001D7866 | Shell Air Tool Oil S2 A 100 | 1 |  | Rock drill oil
en_CA | CA | Schaeffer | #127 Moly Rock Drill 150 | 001D8068 | Shell Air Tool Oil S2 A 150 | 1 |  | Rock drill oil
en_CA | CA | Schaeffer | #197 Moly Pure Synthetic Grease 2 | 001F4186 | Shell Gadus S5 V150XKD 1 | 2 |  | Bentone thickened, PAO, EP, 57 centistokes @ 40°C, moly, for heavy duty equipment with shock loads |  | 5% moly, ISO 150 base oil, Lithium-Calcium thickener, NLGI 1
en_CA | CA | Schaeffer | #205 Dexron VI | 001F1402 | Pennzoil Platinum LV Multi-Vehicle ATF | 1 |  | Dexron VI ATF
en_CA | CA | Schaeffer | #209A Moly Universal Gear Lube With Soluble Moly 320 | 001F1179 | Shell Omala S2 GX 320 | 1 |  | AGMA 6EP
en_CA | CA | Schaeffer | #127 Moly Rock Drill 220 | 001D8068 | Shell Air Tool Oil S2 A 150 | 2 |  | Rock drill oil |  | if viscosity ok
en_CA | CA | Schaeffer | #114LF Synthetic Plus Sour Natural Gas Engine Oil 30 | 001E7180 | Shell Mysella S3 S 40 | 2 |  | Synthetic blend, TBN 9.4, 0.91% ash for sour gas |  | if SAE 40 ok, not synthetic blend
en_CA | CA | Schaeffer | #209A Moly Universal Gear Lube With Soluble Moly 150 | 001F1174 | Shell Omala S2 GX 150 | 1 |  | AGMA 4EP
en_CA | CA | Schaeffer | #209A Moly Universal Gear Lube With Soluble Moly 220 | 001F1177 | Shell Omala S2 GX 220 | 1 |  | AGMA 5EP
fr_CA | CA | Schaeffer | #158 Pure Synthetic Compressor Oil 68 | 001D7787 | Shell Corena S4 R 68 | 1 |  | PAO for compressors, pumps, vacuum pumps & blowers
fr_CA | CA | Schaeffer | #161 Moly Airline Oil 32 | 001A9782 | Shell Turbo Oil T 32 | 2 |  | Unusual product, demulsible air line oil with EP & high film strength |  | pas de PE, faible résistance de la pellicule
en_CA | CA | Schaeffer | #151 Moly Bond X-200 15W-40 | 001F8881 | Shell Rotella T3 Fleet 15W-40 | 1 |  | API CI-4Plus
en_CA | CA | Schaeffer | #151 Moly Bond X-200 15W-40 | 001F8880 | Shell Rotella T4 Triple Protection 15W-40 | 1 |  | API CI-4Plus
en_CA | CA | Schaeffer | #161 Moly Airline Oil 22 | 001A9782 | Shell Turbo Oil T 32 | 2 |  | Unusual product, demulsible air line oil with EP & high film strength |  | no EP, low film strength, if ISO 32 ok
en_CA | CA | Schaeffer | #161 Moly Airline Oil 32 | 001A9782 | Shell Turbo Oil T 32 | 2 |  | Unusual product, demulsible air line oil with EP & high film strength |  | no EP, low film strength
fr_CA | CA | Schaeffer | #161 Moly Airline Oil 22 | 001A9782 | Shell Turbo Oil T 32 | 2 |  | Unusual product, demulsible air line oil with EP & high film strength |  | pas de PE, faible résistance de la pellicule, si ISO 32 ok
en_CA | CA | Schaeffer | #167 Moly Full Synthetic Gear Lube 100 | 001F8461 | Shell Omala S4 GXV 150 | 2 |  | PAO, AGMA 3EP, ISO 100 |  | if ISO 100 ok
en_CA | CA | Schaeffer | #114CNG Synthetic Plus CNG Engine Oil 15W-40 | 001E3657 | Shell Rotella T3 NG 15W-40 | 2 |  | Synthetic blend, Cummins 20074 for compressed natural gas transport vehicles |  | not synthetic blend
en_CA | CA | Schaeffer | #114LF Synthetic Plus Sour Natural Gas Engine Oil 40 | 001E7180 | Shell Mysella S3 S 40 | 2 |  | Synthetic blend, TBN 9.4, 0.91% ash for sour gas |  | not synthetic blend
fr_CA | CA | Schaeffer | #203B E.P. Industrial Machine Lube With Soluble Moly 220 | 001E0127 | Shell Tonna S2 MX 220 | 1 |  | For industrial gear units and ways, EP, tackiness & slip-stick additives
en_CA | CA | Schaeffer | #167 Moly Full Synthetic Gear Lube 220 | 001F8458 | Shell Omala S4 GXV 220 | 2 |  | PAO, AGMA 5EP, ISO 220, recommended for SAE 75W-140 GL-5 |  | not 75W-140 GL-5
en_CA | CA | Schaeffer | #127 Moly Rock Drill 68 | 001D7866 | Shell Air Tool Oil S2 A 100 | 2 |  | Rock drill oil |  | if viscosity ok
fr_CA | CA | Schaeffer | #160 Moly Slide & Way Lube 220 | 001E0127 | Shell Tonna S2 MX 220 | 1 |  | Machine tool way lube
fr_CA | CA | Schaeffer | #203B E.P. Industrial Machine Lube With Soluble Moly 150 | 001E0127 | Shell Tonna S2 MX 220 | 2 |  | For industrial gear units and ways, EP, tackiness & slip-stick additives |  | si ISO 220 ok
fr_CA | CA | Schaeffer | #204SAT All-Trans Supreme | 001F1404 | Pennzoil Platinum High Mileage ATF | 2 |  | Dexron III, Mercon, Mercon V, ATF +4, JWS 3309, Toyota T-IV & WS, others |  | pas +4, pas Toyota WS, vérifiez les exigences
en_CA | CA | Schaeffer | #115 Simplex Torque Convertor Fluid | 001D8246 | Shell Spirax S4 TXM | 2 |  | Tractor fluid, Deere J20C, Kubota Super UDT |  | not Super UDT
en_CA | CA | Schaeffer | #315 Simplex Supreme | 001D8246 | Shell Spirax S4 TXM | 2 |  | Parasynthetic tractor fluid, Deere J20C, RECOMMENDED FOR USE IN AGRICULTURAL CVT |  | BE CAREFUL, not for CVT
fr_CA | CA | Schaeffer | #203C E.P. Industrial Machine Lube With Soluble Moly 150 | 001E0127 | Shell Tonna S2 MX 220 | 2 |  | For industrial gear units and ways, EP, tackiness & slip-stick additives, not as tacky as #203B |  | si ISO 220 ok
fr_CA | CA | Schaeffer | #203C E.P. Industrial Machine Lube With Soluble Moly 220 | 001E0127 | Shell Tonna S2 MX 220 | 1 |  | For industrial gear units and ways, EP, tackiness & slip-stick additives, not as tacky as #203B
en_CA | CA | Schaeffer | #204SAT All-Trans Supreme | 001F1404 | Pennzoil Platinum High Mileage ATF | 2 |  | Dexron III, Mercon, Mercon V, ATF +4, JWS 3309, Toyota T-IV & WS, others |  | not +4, not Toyota WS, check requirements
en_CA | CA | Schaeffer | #268 Supreme Gear Lube SAE 140 | 001F4154 | Spirax S4 AX 85W-140 | 2 |  | Para-synthetic, GL-5, MT-1, VI 125, limited-slip |  | mineral oil, not para-synthetic, VI 98, no limited-slip
fr_CA | CA | Schaeffer | #209 Moly Universal Gear Lube SAE 140 | 001F4154 | Spirax S4 AX 85W-140 | 2 |  | GL-5, MT-1, limited-slip |  | pas glissement limité
fr_CA | CA | Schaeffer | #268 Supreme Gear Lube SAE 140 | 001F4154 | Spirax S4 AX 85W-140 | 2 |  | Para-synthetic, GL-5, MT-1, VI 125, limited-slip |  | huile minérale, pas para-synthétique, indice de viscosité 98, pas de glissement limité
en_CA | CA | Schaeffer | #161 Moly Airline Oil 46 | 001A9783 | Shell Turbo Oil T 46 | 2 |  | Unusual product, demulsible air line oil with EP & high film strength |  | no EP, low film strength
fr_CA | CA | Schaeffer | #161 Moly Airline Oil 46 | 001A9783 | Shell Turbo Oil T 46 | 2 |  | Unusual product, demulsible air line oil with EP & high film strength |  | pas de PE, faible résistance de la pellicule
en_CA | CA | Schaeffer | #209 Moly Universal Gear Lube SAE 140 | 001F4154 | Spirax S4 AX 85W-140 | 2 |  | GL-5, MT-1, limited-slip |  | no limited slip
en_CA | CA | Schaeffer | #203C E.P. Industrial Machine Lube With Soluble Moly 150 | 001E0127 | Shell Tonna S2 MX 220 | 2 |  | For industrial gear units and ways, EP, tackiness & slip-stick additives, not as tacky as #203B |  | if ISO 220 ok
en_CA | CA | Schaeffer | #203C E.P. Industrial Machine Lube With Soluble Moly 220 | 001E0127 | Shell Tonna S2 MX 220 | 1 |  | For industrial gear units and ways, EP, tackiness & slip-stick additives, not as tacky as #203B
en_CA | CA | Schaeffer | #167 Moly Full Synthetic Gear Lube 150 | 001F8461 | Shell Omala S4 GXV 150 | 1 |  | PAO, AGMA 4EP, ISO 150
en_CA | CA | Schaeffer | #160 Moly Slide & Way Lube 220 | 001E0127 | Shell Tonna S2 MX 220 | 1 |  | Machine tool way lube
en_CA | CA | Schaeffer | #203B E.P. Industrial Machine Lube With Soluble Moly 150 | 001E0127 | Shell Tonna S2 MX 220 | 2 |  | For industrial gear units and ways, EP, tackiness & slip-stick additives |  | if ISO 220 ok
en_CA | CA | Schaeffer | #203B E.P. Industrial Machine Lube With Soluble Moly 220 | 001E0127 | Shell Tonna S2 MX 220 | 1 |  | For industrial gear units and ways, EP, tackiness & slip-stick additives
en_CA | CA | Schaeffer | #701 Supreme 7000 Synthetic Plus 5W-30 | 001F2301 | Pennzoil Ultra Platinum 5W-30 | 1 |  | Synthetic blend API SN, Ford WSS- M2C946-A, GM 6094M, Chrysler MS-6395, NOT dexos1 |  | upgrade, full synthetic, dexos1
en_CA | CA | Schaeffer | #701 Supreme 7000 Synthetic Plus 5W-30 | 001D7526 | Pennzoil Platinum SAE 5W-30 Full Synthetic Motor Oil | 1 |  | Synthetic blend API SN, Ford WSS- M2C946-A, GM 6094M, Chrysler MS-6395, NOT dexos1 |  | upgrade, full synthetic, dexos1
en_CA | CA | Schaeffer | #703 Supreme 7000 Synthetic Plus 10W-30 | 001D7518 | Pennzoil SAE 10W-30 Motor Oil | 2 |  | Synthetic blend API SN, GM 6094M, Chrysler MS-6395 |  | not synthetic blend
en_CA | CA | Schaeffer | #701 Supreme 7000 Synthetic Plus 5W-30 | 001F3007 | Pennzoil Gold 5W-30 Synthetic Blend Motor Oil | 1 |  | Synthetic blend API SN, Ford WSS- M2C946-A, GM 6094M, Chrysler MS-6395, NOT dexos1 |  | upgrade, dexos1
en_CA | CA | Schaeffer | #700 Supreme 7000 Synthetic Plus 15W-40 | 001F8880 | Shell Rotella T4 Triple Protection 15W-40 | 2 |  | Synthetic blend, API CJ-4, Cummins CES 20081, Volvo VDS-4, Caterpillar ECF-3 |  | not synthetic blend
en_CA | CA | Schaeffer | #701 Supreme 7000 Synthetic Plus 5W-30 | 001D7517 | Pennzoil SAE 5W-30 Motor Oil | 2 |  | Synthetic blend API SN, Ford WSS- M2C946-A, GM 6094M, Chrysler MS-6395, NOT dexos1 |  | not synthetic blend
en_CA | CA | Schaeffer | #700 Supreme 7000 Synthetic Plus 15W-40 | 001F8906 | Shell Rotella T5 15W-40 | 1 |  | Synthetic blend, API CJ-4, Cummins CES 20081, Volvo VDS-4, Caterpillar ECF-3
en_CA | CA | Schaeffer | #324 Moly Spindle 10 | 001F8471 | Shell Morlina S2 BL 10 | 1 |  | High speed spindle oil
en_CA | CA | Schaeffer | #500 Eco5000 15W-40 | 001F8880 | Shell Rotella T4 Triple Protection 15W-40 | 2 |  | Synthetic blend, CJ-4 |  | not a synthetic blend
en_CA | CA | Schaeffer | #324 Moly Spindle 22 | 001F8472 | Shell Morlina S2 BL 22 | 1 |  | High speed spindle oil
en_CA | CA | Schaeffer | #500 Eco5000 15W-40 | 001F8906 | Shell Rotella T5 15W-40 | 1 |  | Synthetic blend, CJ-4
en_CA | CA | Schaeffer | #288 HTC Extreme Performance With Dynavis 46 | 001D7767 | Shell Tellus S4 ME 46 | 1 |  | Synthetic blend hydraulic, pour point -63°F |  | upgrade, full synthetic
en_CA | CA | Schaeffer | #293 Supreme Gear Lube 80W-90 | 001D8279 | Shell Spirax S2 ALS 80W-90 | 2 |  | Synthetic blend, EP, GL-5, MT-1, limited slip, VI 110 (very little synthetic) |  | not a syntheic blend, VI 100
en_CA | CA | Schaeffer | #288 HTC Extreme Performance With Dynavis 46 | 001F8433 | Shell Tellus S2 VX 46 | 2 |  | Synthetic blend hydraulic, pour point -63°F |  | not synthetic blend, pour point -33°F
en_CA | CA | Schaeffer | #293 Supreme Gear Lube 75W-90 | 001D8289 | Shell Spirax S6 AXRME 75W-90 | 2 |  | Synthetic blend, GL-5, MT-1, limited-slip, says Eaton-Roadranger but not on 8/2013 approved list |  | On Eaton-Roadranger approved list, no limited-slip
en_CA | CA | Schaeffer | #275SW Dilex Supreme Mehf 15 | 001F8430 | Shell Tellus S2 VX 15 | 1 |  | Para-synthetic, HVI hydraulic oil, dielectric strength
en_CA | CA | Schaeffer | #275S Dilex Supreme Mehf 46 | 001F8433 | Shell Tellus S2 VX 46 | 1 |  | Para-synthetic, HVI hydraulic oil, dielectric strength
en_CA | CA | Schaeffer | #275S Dilex Supreme Mehf 32 | 001F8432 | Shell Tellus S2 VX 32 | 1 |  | Para-synthetic, HVI hydraulic oil, dielectric strength
en_CA | CA | Schaeffer | #288 HTC Extreme Performance With Dynavis 15 | 001F7265 | AeroShell Fluid 41 (NA) | 2 |  | Synthetic blend hydraulic, pour point -76°F |  | not synthetic blend
en_CA | CA | Schaeffer | #288 HTC Extreme Performance With Dynavis 15 | 001A0048 | AeroShell Fluid 31 | 1 |  | Synthetic blend hydraulic, pour point -76°F |  | upgrade, full synthetic
en_CA | CA | Schaeffer | #239S Super Lube Supreme 60 | 001D8254 | Shell Spirax S5 CFD M 60 | 1 |  | Caterpillar FD-1
en_CA | CA | Schaeffer | #239S Super Lube Supreme 50 | 001D8252 | Shell Spirax S4 CX 50 | 1 |  | Caterpillar TO-4, C-4
en_CA | CA | Schaeffer | #267 Supreme Gear Lube 80W-90 | 001D8279 | Shell Spirax S2 ALS 80W-90 | 2 |  | Para-synthetic, GL-5, MT-1, VI 110, limited slip |  | mineral oil, not para-synthetic, VI 100
en_CA | CA | Schaeffer | #288 HTC Extreme Performance With Dynavis 15 | 001F7269 | AeroShell Fluid 4 (NA) | 2 |  | Synthetic blend hydraulic, pour point -76°F |  | not synthetic blend
en_CA | CA | Schaeffer | #742 Synthetic Lube 50 E/A | 001F8273 | Spirax S6 GME 40 | 1 |  | Synthetic manual transmission fluid for Eaton & Rockwell |  | SAE 40 suitable for Eaton Manual Trans
en_CA | CA | Schaeffer | #288 HTC Extreme Performance With Dynavis 32 | 001G4231 | Shell Tellus S4 VX 32 | 2 |  | Synthetic blend hydraulic, pour point -65°F, flash point 435°F |  | not synthetic, flash point >212°F
en_CA | CA | Schaeffer | #288 HTC Extreme Performance With Dynavis 32 | 001F8432 | Shell Tellus S2 VX 32 | 2 |  | Synthetic blend hydraulic, pour point -65°F, flash point 435°F |  | not synthetic blend, pour point -38°F
en_CA | CA | Schaeffer | #740 Synthetic Lube EP 80W-140 E/A | 001D8292 | Shell Spirax S6 AXME 80W-140 | 1 |  | GL-5, synthetic gear lube for Eaton, Fuller, Roadranger extended warranties
en_CA | CA | Schaeffer | #703 Supreme 7000 Synthetic Plus 10W-30 | 001D7521 | Pennzoil Gold SAE 10W-30 Synthetic Blend Motor Oil | 1 |  | Synthetic blend API SN, GM 6094M, Chrysler MS-6395
en_CA | CA | Schaeffer | #703 Supreme 7000 Synthetic Plus 10W-30 | 001D7524 | Pennzoil Platinum SAE 10W-30 Full Synthetic Motor Oil | 1 |  | Synthetic blend API SN, GM 6094M, Chrysler MS-6395 |  | upgrade, full synthetic
en_CA | CA | Schaeffer | #703 Supreme 7000 Synthetic Plus 10W-30 | 001F2302 | Pennzoil Ultra Platinum 10W-30 | 1 |  | Synthetic blend API SN, GM 6094M, Chrysler MS-6395 |  | upgrade, full synthetic
en_CA | CA | Schaeffer | #288 HTC Extreme Performance With Dynavis 22 | 001F8431 | Shell Tellus S2 VX 22 | 2 |  | Synthetic blend hydraulic, pour point -76°F |  | not synthetic blend, pour point -44°F
en_CA | CA | Schaeffer | #288 HTC Extreme Performance With Dynavis 15 | 001F8430 | Shell Tellus S2 VX 15 | 2 |  | Synthetic blend hydraulic, pour point -76°F |  | not synthetic blend, pour point -44°F
en_CA | CA | Schaeffer | #288 HTC Extreme Performance With Dynavis 32 | 001D7766 | Shell Tellus S4 ME 32 | 1 |  | Synthetic blend hydraulic, pour point -65°F, flash point 435°F |  | upgrade, full synthetic
en_CA | CA | Sealmaster | Goldplex HP | 001D8423 | Shell Gadus S5 V100 2 | 1 |  | Lithium Complex, NLGI 2, 115 centistokes @ 40°C, EP
fr_CA | CA | Sealmaster | Goldplex HP | 001D8423 | Shell Gadus S5 V100 2 | 1 |  | Lithium Complex, NLGI 2, 115 centistokes @ 40°C, EP
en_CA | CA | Sk Energy | SP 4 | 001F1402 | Pennzoil Platinum LV Multi-Vehicle ATF | 1 |  | Automatic Transmission Fluid
fr_CA | CA | Sk Energy | SP 4 | 001F1402 | Pennzoil Platinum LV Multi-Vehicle ATF | 1 |  | Automatic Transmission Fluid
fr_CA | CA | SKF | Lgwa 2 | 001D8425 | Shell Gadus S3 V220C 2 | 1 |  | Lithium Complex, EP, 185 centistokes @ 40°C
fr_CA | CA | SKF | Lgmt 3 | 001D8464 | Shell Gadus S2 V100 3 | 1 |  | Lithium soap, 125 centistokes @ 40°C
fr_CA | CA | SKF | Lgmt 2 | 001D8463 | Shell Gadus S2 V100 2 | 1 |  | Lithium soap, 110 centistokes @ 40°C
fr_CA | CA | SKF | Lhmt 68 | 001E0126 | Shell Tonna S2 MX 68 | 1 |  | Chain oil, medium temperature, mineral oil, ISO 68
en_CA | CA | SKF | Lgep 2 | 001D8425 | Shell Gadus S3 V220C 2 | 1 |  | Lithium soap, 200 centistokes @ 40°C, EP |  | upgrade, Lithium Complex, higher dropping point
en_CA | CA | SKF | Lgem 2 | 001D8429 | Shell Gadus S3 V460D 2 | 1 |  | Lithium soap, with Molybdenum disulphide and graphite, 500 centistokes @ 40°C, EP
en_CA | CA | SKF | Lgbb 2 | 001B0909 | Shell Rhodina Grease BBZ | 2 |  | Wind turbine grease, Lithium Complex, PAO, ISO 68, EP |  | Calcium, part synthetic, 13 centistokes @ 40°C, NLGI 1.5, non-EP, check wind mill mfg. Approvals
en_CA | CA | SKF | Lgep 2 | 001D8451 | Shell Gadus S2 V220 2 | 1 |  | Lithium soap, 200 centistokes @ 40°C, EP
en_CA | CA | SKF | Lgwa 2 | 001D8425 | Shell Gadus S3 V220C 2 | 1 |  | Lithium Complex, EP, 185 centistokes @ 40°C
en_CA | CA | SKF | Lgmt 3 | 001D8464 | Shell Gadus S2 V100 3 | 1 |  | Lithium soap, 125 centistokes @ 40°C
en_CA | CA | SKF | Lgmt 2 | 001D8463 | Shell Gadus S2 V100 2 | 1 |  | Lithium soap, 110 centistokes @ 40°C
en_CA | CA | SKF | Lhmt 68 | 001E0126 | Shell Tonna S2 MX 68 | 1 |  | Chain oil, medium temperature, mineral oil, ISO 68
en_CA | CA | SKF | Lglt 2 | 001A0903 | AeroShell Grease 33 | 1 |  | synthetic oil based grease using Lithium soap, 18 centistokes @ 40°C, EP, for high speed spindles
en_CA | CA | SKF | Lghb 2 | 001D8427 | Shell Gadus S3 V460 1.5 | 2 |  | Complex calcium-sulphonate thickener, 425 centistokes @ 40°C, EP, dropping point 430°F |  | Lithium Complex
fr_CA | CA | SKF | Lgep 2 | 001D8425 | Shell Gadus S3 V220C 2 | 1 |  | Lithium soap, 200 centistokes @ 40°C, EP |  | mise à niveau, complexe de lithium, point de goutte supérieur
fr_CA | CA | SKF | Lgem 2 | 001D8429 | Shell Gadus S3 V460D 2 | 1 |  | Lithium soap, with Molybdenum disulphide and graphite, 500 centistokes @ 40°C, EP
fr_CA | CA | SKF | Lgbb 2 | 001B0909 | Shell Rhodina Grease BBZ | 2 |  | Wind turbine grease, Lithium Complex, PAO, ISO 68, EP |  | calcium, partiellement synthétique, 13 centistokes à 40 °C, NLGI 1,5, non EP, vérifiez les approbations du fabricant de l'éolienne
fr_CA | CA | SKF | Lgep 2 | 001D8451 | Shell Gadus S2 V220 2 | 1 |  | Lithium soap, 200 centistokes @ 40°C, EP
fr_CA | CA | SKF | Lglt 2 | 001A0903 | AeroShell Grease 33 | 1 |  | synthetic oil based grease using Lithium soap, 18 centistokes @ 40°C, EP, for high speed spindles
fr_CA | CA | SKF | Lghb 2 | 001D8427 | Shell Gadus S3 V460 1.5 | 2 |  | Complex calcium-sulphonate thickener, 425 centistokes @ 40°C, EP, dropping point 430°F |  | complexe de lithium
en_CA | CA | Smitty's Supply | Super S Hi-Temp Red Grease | 001D8425 | Shell Gadus S3 V220C 2 | 1 |  | EP, multi-purpose, NLGI GC-LB
fr_CA | CA | Smitty's Supply | Super S Hi-Temp Red Grease | 001D8425 | Shell Gadus S3 V220C 2 | 1 |  | EP, multi-purpose, NLGI GC-LB
fr_CA | CA | Statoil | Hydraway Hvxa 32 | 001D7766 | Shell Tellus S4 ME 32 | 2 |  | for arctic conditions; mineral oil; ashless; ISO 32; VI=173; -45C pour point |  | indice de viscosité = 135; synthétique; point d'écoulement = -54 °C
en_CA | CA | Statoil | Hydraway Hvxa 32 | 001G4231 | Shell Tellus S4 VX 32 | 1 |  | for arctic conditions; mineral oil; ashless; ISO 32; VI=173; -45C pour point |  | VI = 300; PP = -60C
en_CA | CA | Statoil | Hydraway Hvxa 32 | 001D7766 | Shell Tellus S4 ME 32 | 2 |  | for arctic conditions; mineral oil; ashless; ISO 32; VI=173; -45C pour point |  | VI = 135; synthetic; PP = -54C
fr_CA | CA | Statoil | Hydraway Hvxa 32 | 001G4231 | Shell Tellus S4 VX 32 | 1 |  | for arctic conditions; mineral oil; ashless; ISO 32; VI=173; -45C pour point |  | indice de viscosité = 300; point d'écoulement = -60 °C
fr_CA | CA | Sullair | All Weather Fluid | 001D7786 | Shell Corena S4 R 46 | 1 |  | Mineral oil, 5W-20, high VI, 6.8 cSt @ 100°C, -50°F pour point |  | huile synthétique améliorée
fr_CA | CA | Sullair | SRF I/4000 | 001D7786 | Shell Corena S4 R 46 | 1 |  | Paraffinic mineral oil, 30-40 cSt @ 40°C |  | huile synthétique améliorée
fr_CA | CA | Sullair | AWF | 001D7785 | Shell Corena S4 R 32 | 1 |  | Mineral oil, ISO 32, 6.8 cSt @ 100°C, 1500 hr oper. |  | huile synthétique améliorée
en_CA | CA | Sullair | AWF | 001D7785 | Shell Corena S4 R 32 | 1 |  | Mineral oil, ISO 32, 6.8 cSt @ 100°C, 1500 hr oper. |  | upgrade, synthetic
fr_CA | CA | Sullair | SRF II/8000 | 001D7786 | Shell Corena S4 R 46 | 1 |  | Paraffinic mineral oil, 36 cSt @ 40°C, recommended for 8000 hours normal use
en_CA | CA | Sullair | SRF I/4000 | 001D7786 | Shell Corena S4 R 46 | 1 |  | Paraffinic mineral oil, 30-40 cSt @ 40°C |  | synthetic upgrade
en_CA | CA | Sullair | All Weather Fluid | 001D7786 | Shell Corena S4 R 46 | 1 |  | Mineral oil, 5W-20, high VI, 6.8 cSt @ 100°C, -50°F pour point |  | upgrade, synthetic
en_CA | CA | Sullair | SRF II/8000 | 001D7786 | Shell Corena S4 R 46 | 1 |  | Paraffinic mineral oil, 36 cSt @ 40°C, recommended for 8000 hours normal use
fr_CA | CA | Sullivan-Palatek | Weather All | 001D7786 | Shell Corena S4 R 46 | 1 |  | 5W-20 mineral oil |  | mise à niveau, hydrocarbure synthétique 5W-20
fr_CA | CA | Sullivan-Palatek | Palasyn 45 | 001D7786 | Shell Corena S4 R 46 | 1 |  | PAO, ISO 46
fr_CA | CA | Sullivan-Palatek | AFX 32 | 001D7785 | Shell Corena S4 R 32 | 2 |  | Polyolester blend, ISO 32 |  | Mélange de polyoléfines, miscible avec du polyolester, vidange et remplissage recommandés
en_CA | CA | Sullivan-Palatek | Weather All | 001D7786 | Shell Corena S4 R 46 | 1 |  | 5W-20 mineral oil |  | upgrade, 5W-20 synthetic hydrocarbon
en_CA | CA | Sullivan-Palatek | Palasyn 45 | 001D7786 | Shell Corena S4 R 46 | 1 |  | PAO, ISO 46
en_CA | CA | Sullivan-Palatek | AFX 32 | 001D7785 | Shell Corena S4 R 32 | 2 |  | Polyolester blend, ISO 32 |  | Blend of polyolefins, miscible with polyolester, drain & refill recommended
en_CA | CA | Summit | Hypar 68 | 001D7760 | Shell Tellus S3 M 68 | 2 |  | ashless synthetic blend hydraulic oil, no sheen in US Coast Guard Static Sheen Test |  | does not pass sheen test, not synthetic blend
fr_CA | CA | Summit | Hypar 68 | 001D7760 | Shell Tellus S3 M 68 | 2 |  | ashless synthetic blend hydraulic oil, no sheen in US Coast Guard Static Sheen Test |  | ne passe pas le test de brillance, pas un mélange synthétique
en_CA | CA | Summit | Syngear WT-220 | 001F8458 | Shell Omala S4 GXV 220 | 1 |  | PAO, FZG 12+, anti-micropitting, for highly loaded gearboxes & wind turbines
fr_CA | CA | Summit | Syngear SH-1022 | 001F8458 | Shell Omala S4 GXV 220 | 1 |  | PAO, EP gear oil, ISO 220
fr_CA | CA | Summit | Syngear WT-220 | 001F8458 | Shell Omala S4 GXV 220 | 1 |  | PAO, FZG 12+, anti-micropitting, for highly loaded gearboxes & wind turbines
fr_CA | CA | Summit | Syngear WT-100 | 001F8461 | Shell Omala S4 GXV 150 | 2 |  | PAO, FZG 12+, anti-micropitting, for highly loaded gearboxes & wind turbines |  | si ISO 100 est ok
fr_CA | CA | Summit | Syngear WT-150 | 001F8461 | Shell Omala S4 GXV 150 | 1 |  | PAO, FZG 12+, anti-micropitting, for highly loaded gearboxes & wind turbines
en_CA | CA | Summit | Syngear SH-1022 | 001F8458 | Shell Omala S4 GXV 220 | 1 |  | PAO, EP gear oil, ISO 220
fr_CA | CA | Summit | Syngear WT-320 | 001F8459 | Shell Omala S4 GXV 320 | 1 |  | PAO, FZG 12+, anti-micropitting, for highly loaded gearboxes & wind turbines
en_CA | CA | Summit | Syngear SH-1046 | 001F8460 | Shell Omala S4 GXV 460 | 1 |  | PAO, EP gear oil, ISO 460
en_CA | CA | Summit | Syngear SH-1068 | 001F8460 | Shell Omala S4 GXV 460 | 2 |  | PAO, EP gear oil, ISO 680 |  | if ISO 460 ok
en_CA | CA | Summit | Syngear SH-1032 | 001F8459 | Shell Omala S4 GXV 320 | 1 |  | PAO, EP gear oil, ISO 320
en_CA | CA | Summit | Syngear WT-320 | 001F8459 | Shell Omala S4 GXV 320 | 1 |  | PAO, FZG 12+, anti-micropitting, for highly loaded gearboxes & wind turbines
fr_CA | CA | Summit | Syngear SH-1032 | 001F8459 | Shell Omala S4 GXV 320 | 1 |  | PAO, EP gear oil, ISO 320
en_CA | CA | Summit | Syngear SH-7046 | 001D7786 | Shell Corena S4 R 46 | 1 |  | PAO, FZG 11
fr_CA | CA | Summit | Syngear SH-7032 | 001D7785 | Shell Corena S4 R 32 | 1 |  | PAO, FZG 11
en_CA | CA | Summit | Syngear SH-7032 | 001D7785 | Shell Corena S4 R 32 | 1 |  | PAO, FZG 11
fr_CA | CA | Summit | Syngear SH-7046 | 001D7786 | Shell Corena S4 R 46 | 1 |  | PAO, FZG 11
en_CA | CA | Summit | Syngear WT-150 | 001F8461 | Shell Omala S4 GXV 150 | 1 |  | PAO, FZG 12+, anti-micropitting, for highly loaded gearboxes & wind turbines
fr_CA | CA | Summit | Syngear SH-1010 | 001F8461 | Shell Omala S4 GXV 150 | 2 |  | PAO, EP gear oil, ISO 100 |  | si ISO 100 est ok
fr_CA | CA | Summit | Syngear SH-1015 | 001F8461 | Shell Omala S4 GXV 150 | 1 |  | PAO, EP gear oil, ISO 150
en_CA | CA | Summit | Syngear SH-1010 | 001F8461 | Shell Omala S4 GXV 150 | 2 |  | PAO, EP gear oil, ISO 100 |  | if ISO 100 ok
en_CA | CA | Summit | Syngear SH-1015 | 001F8461 | Shell Omala S4 GXV 150 | 1 |  | PAO, EP gear oil, ISO 150
en_CA | CA | Summit | Syngear WT-100 | 001F8461 | Shell Omala S4 GXV 150 | 2 |  | PAO, FZG 12+, anti-micropitting, for highly loaded gearboxes & wind turbines |  | if ISO 100 ok
en_CA | CA | Summit | Syngear SH-7460 | 001F2647 | Shell Morlina S4 B 460 | 1 |  | PAO, FZG 11, AGMA 7
fr_CA | CA | Summit | Syngear SH-7460 | 001F2647 | Shell Morlina S4 B 460 | 1 |  | PAO, FZG 11, AGMA 7
en_CA | CA | Summit | NGP-150 | 001D8382 | Shell Gas Compressor Oil S3 PSN 220 | 2 |  | Synthetic blend, natural gas compressor oil, 140 VI, -25F pour point |  | if ISO 220 OK
fr_CA | CA | Summit | NGP-150 | 001D8382 | Shell Gas Compressor Oil S3 PSN 220 | 2 |  | Synthetic blend, natural gas compressor oil, 140 VI, -25F pour point |  | si ISO 220 ok
fr_CA | CA | Summit | Syngear SH-1046 | 001F8460 | Shell Omala S4 GXV 460 | 1 |  | PAO, EP gear oil, ISO 460
fr_CA | CA | Summit | Syngear SH-1068 | 001F8460 | Shell Omala S4 GXV 460 | 2 |  | PAO, EP gear oil, ISO 680 |  | si ISO 460 est ok
fr_CA | CA | Summit | Syngear SH-7220 | 001F2645 | Shell Morlina S4 B 220 | 1 |  | PAO, FZG 11, AGMA 5
en_CA | CA | Summit | Syngear SH-7320 | 001F2646 | Shell Morlina S4 B 320 | 1 |  | PAO, FZG 11, AGMA 6
fr_CA | CA | Summit | Syngear SH-7320 | 001F2646 | Shell Morlina S4 B 320 | 1 |  | PAO, FZG 11, AGMA 6
en_CA | CA | Summit | Syngear SH-7150 | 001F2644 | Shell Morlina S4 B 150 | 1 |  | PAO, FZG 11, AGMA 4
fr_CA | CA | Summit | Syngear SH-7150 | 001F2644 | Shell Morlina S4 B 150 | 1 |  | PAO, FZG 11, AGMA 4
en_CA | CA | Summit | Syngear SH-7220 | 001F2645 | Shell Morlina S4 B 220 | 1 |  | PAO, FZG 11, AGMA 5
fr_CA | CA | Summit | Hypar 32 | 001D7758 | Shell Tellus S3 M 32 | 2 |  | ashless synthetic blend hydraulic oil, no sheen in US Coast Guard Static Sheen Test |  | ne passe pas le test de brillance, pas un mélange synthétique
fr_CA | CA | Summit | Hypar 22 | 001D7758 | Shell Tellus S3 M 32 | 2 |  | ashless synthetic blend hydraulic oil |  | si la viscosité ok, pas un mélange synthétique
en_CA | CA | Summit | Hypar 32 | 001D7758 | Shell Tellus S3 M 32 | 2 |  | ashless synthetic blend hydraulic oil, no sheen in US Coast Guard Static Sheen Test |  | does not pass sheen test, not synthetic blend
en_CA | CA | Summit | Hypar 22 | 001D7758 | Shell Tellus S3 M 32 | 2 |  | ashless synthetic blend hydraulic oil |  | if viscosity ok, not synthetic blend
en_CA | CA | Summit | Syngear Heavy Duty 80W-140 | 001D8292 | Shell Spirax S6 AXME 80W-140 | 1 |  | Synthetic, GL-5, MT-1
en_CA | CA | Summit | Syngear Heavy Duty 75W-140 | 001D8292 | Shell Spirax S6 AXME 80W-140 | 2 |  | Synthetic, GL-5, MT-1 |  | if 80W-140 ok
fr_CA | CA | Summit | Syngear Heavy Duty 80W-140 | 001D8292 | Shell Spirax S6 AXME 80W-140 | 1 |  | Synthetic, GL-5, MT-1
fr_CA | CA | Summit | Syngear Heavy Duty 75W-140 | 001D8292 | Shell Spirax S6 AXME 80W-140 | 2 |  | Synthetic, GL-5, MT-1 |  | si 80W-140 ok
fr_CA | CA | Summit | Syngear Heavy Duty 75W-90 | 001D8289 | Shell Spirax S6 AXRME 75W-90 | 1 |  | Synthetic, GL-5, MT-1
en_CA | CA | Summit | Syngear Heavy Duty 75W-90 | 001D8289 | Shell Spirax S6 AXRME 75W-90 | 1 |  | Synthetic, GL-5, MT-1
en_CA | CA | Summit | Hysyn 68 | 001D7767 | Shell Tellus S4 ME 46 | 2 |  | Synthetic ashless AW hydraulic oil |  | if ISO 46 ok
en_CA | CA | Summit | Hysyn 46 | 001D7767 | Shell Tellus S4 ME 46 | 1 |  | Synthetic ashless AW hydraulic oil
fr_CA | CA | Summit | Hysyn 68 | 001D7767 | Shell Tellus S4 ME 46 | 2 |  | Synthetic ashless AW hydraulic oil |  | si ISO 46 ok
fr_CA | CA | Summit | Hysyn 46 | 001D7767 | Shell Tellus S4 ME 46 | 1 |  | Synthetic ashless AW hydraulic oil
fr_CA | CA | Summit | Hysyn 32 | 001D7766 | Shell Tellus S4 ME 32 | 1 |  | Synthetic ashless AW hydraulic oil
en_CA | CA | Summit | Barrier Fluid 5 | 001C1350 | Shell Barrier Fluid | 1 |  | Synthetic barrier fluid, no catalyst poisons, ISO 5
en_CA | CA | Summit | Hysyn 32 | 001D7766 | Shell Tellus S4 ME 32 | 1 |  | Synthetic ashless AW hydraulic oil
fr_CA | CA | Summit | Barrier Fluid 5 | 001C1350 | Shell Barrier Fluid | 1 |  | Synthetic barrier fluid, no catalyst poisons, ISO 5
fr_CA | CA | Summit | Hypar 46 | 001D7759 | Shell Tellus S3 M 46 | 2 |  | ashless synthetic blend hydraulic oil, no sheen in US Coast Guard Static Sheen Test |  | ne passe pas le test de brillance, pas un mélange synthétique
en_CA | CA | Summit | Hypar 46 | 001D7759 | Shell Tellus S3 M 46 | 2 |  | ashless synthetic blend hydraulic oil, no sheen in US Coast Guard Static Sheen Test |  | does not pass sheen test, not synthetic blend
en_CA | CA | Summit | Syntenal CD-50 EQ | 001F8273 | Spirax S6 GME 40 | 1 |  | Synthetic manual transmission fluid for Eaton & Rockwell |  | SAE 40 suitable for Eaton Manual Trans
fr_CA | CA | Summit | Syntenal CD-50 EQ | 001F8273 | Spirax S6 GME 40 | 1 |  | Synthetic manual transmission fluid for Eaton & Rockwell |  | SAE 40, convient aux transmissions manuelles Eaton
fr_CA | CA | Summit | Syngear SH-71000 | 001F2649 | Shell Morlina S4 B 1000 | 1 |  | PAO, FZG 11, AGMA 8A
en_CA | CA | Summit | Syngear SH-71000 | 001F2649 | Shell Morlina S4 B 1000 | 1 |  | PAO, FZG 11, AGMA 8A
fr_CA | CA | Summit | Envirotech H 46 | 001A0871 | Shell Naturelle Fluid HF-M 46 | 1 |  | vegetable based biodegradable hydraulic oil |  | non disponible au Canada
fr_CA | CA | Summit | FF 100 | 001D7789 | Shell Corena S4 P 100 | 1 |  | Diester, ISO 100
fr_CA | CA | Summit | Envirotech H 32 | 001A0917 | Shell Naturelle Fluid HF-E 32 | 1 |  | vegetable based biodegradable hydraulic oil |  | ester synthétique
fr_CA | CA | Summit | FF 150 | 001D7789 | Shell Corena S4 P 100 | 2 |  | Diester, ISO 150 |  | is ISO 100 ok
fr_CA | CA | Summit | Hysyn 22 | 001D7766 | Shell Tellus S4 ME 32 | 2 |  | Synthetic ashless AW hydraulic oil |  | si ISO 32 ok
fr_CA | CA | Summit | DSL 125 | 001D7789 | Shell Corena S4 P 100 | 1 |  | Diester, 125 centistokes at 40°C
fr_CA | CA | Summit | DSL 150 | 001D7789 | Shell Corena S4 P 100 | 2 |  | Diester, ISO 150 |  | si ISO 100 ok
fr_CA | CA | Summit | DSL 100 | 001D7789 | Shell Corena S4 P 100 | 1 |  | Diester, ISO 100
en_CA | CA | Summit | DSL 125 | 001D7789 | Shell Corena S4 P 100 | 1 |  | Diester, 125 centistokes at 40°C
en_CA | CA | Summit | DSL 100 | 001D7789 | Shell Corena S4 P 100 | 1 |  | Diester, ISO 100
en_CA | CA | Summit | DSL 150 | 001D7789 | Shell Corena S4 P 100 | 2 |  | Diester, ISO 150 |  | if ISO 100 OK
en_CA | CA | Summit | Envirotech H 46 | 001A0871 | Shell Naturelle Fluid HF-M 46 | 1 |  | vegetable based biodegradable hydraulic oil |  | not available in Canada
en_CA | CA | Summit | FF 100 | 001D7789 | Shell Corena S4 P 100 | 1 |  | Diester, ISO 100
en_CA | CA | Summit | Envirotech H 32 | 001A0917 | Shell Naturelle Fluid HF-E 32 | 1 |  | vegetable based biodegradable hydraulic oil |  | synthetic ester
en_CA | CA | Summit | SH 68 | 001D7787 | Shell Corena S4 R 68 | 1 |  | PAO air compressor oil, ISO 68
en_CA | CA | Summit | SH 46 | 001D7786 | Shell Corena S4 R 46 | 1 |  | PAO air compressor oil, ISO 46
en_CA | CA | Summit | SH 32 | 001D7785 | Shell Corena S4 R 32 | 1 |  | PAO air compressor oil, ISO 32
en_CA | CA | Summit | SBL 150 | 001F2644 | Shell Morlina S4 B 150 | 1 |  | Synthetic blower lubricant
en_CA | CA | Summit | SBL 320 | 001F2646 | Shell Morlina S4 B 320 | 1 |  | Synthetic blower lubricant
en_CA | CA | Summit | SBL 220 | 001F2645 | Shell Morlina S4 B 220 | 1 |  | Synthetic blower lubricant
en_CA | CA | Summit | FF 150 | 001D7789 | Shell Corena S4 P 100 | 2 |  | Diester, ISO 150 |  | if ISO 100 OK
en_CA | CA | Summit | PS 100 | 001D7785 | Shell Corena S4 R 32 | 1 |  | Mineral/synthetic blend, ISO 32 |  | upgrade, synthetic
en_CA | CA | Summit | PS 150 | 001D7786 | Shell Corena S4 R 46 | 1 |  | Mineral/synthetic blend, ISO 46 |  | upgrade, synthetic
en_CA | CA | Summit | Hysyn 22 | 001D7766 | Shell Tellus S4 ME 32 | 2 |  | Synthetic ashless AW hydraulic oil |  | if ISO 32 ok
fr_CA | CA | Summit | SBL 220 | 001F2645 | Shell Morlina S4 B 220 | 1 |  | Synthetic blower lubricant
fr_CA | CA | Summit | SBL 320 | 001F2646 | Shell Morlina S4 B 320 | 1 |  | Synthetic blower lubricant
fr_CA | CA | Summit | SBL 150 | 001F2644 | Shell Morlina S4 B 150 | 1 |  | Synthetic blower lubricant
fr_CA | CA | Summit | SH 32 | 001D7785 | Shell Corena S4 R 32 | 1 |  | PAO air compressor oil, ISO 32
fr_CA | CA | Summit | SH 46 | 001D7786 | Shell Corena S4 R 46 | 1 |  | PAO air compressor oil, ISO 46
fr_CA | CA | Summit | SH 68 | 001D7787 | Shell Corena S4 R 68 | 1 |  | PAO air compressor oil, ISO 68
fr_CA | CA | Summit | PS 150 | 001D7786 | Shell Corena S4 R 46 | 1 |  | Mineral/synthetic blend, ISO 46 |  | huile synthétique améliorée
fr_CA | CA | Summit | PS 100 | 001D7785 | Shell Corena S4 R 32 | 1 |  | Mineral/synthetic blend, ISO 32 |  | huile synthétique améliorée
en_CA | CA | Summit | Ultima 32 | 001D7785 | Shell Corena S4 R 32 | 1 |  | synthetic rotary compressor lubricant
en_CA | CA | Summit | Ultima 68 | 001D7787 | Shell Corena S4 R 68 | 1 |  | synthetic rotary compressor lubricant
en_CA | CA | Summit | Ultima 46 | 001D7786 | Shell Corena S4 R 46 | 1 |  | synthetic rotary compressor lubricant
en_CA | CA | Summit | TM 15 | 001D7786 | Shell Corena S4 R 46 | 1 |  | R&O synthetic blend air compressor oil, ISO 46 |  | upgrade, full synthetic
en_CA | CA | Summit | Sierra 46 | 001D7786 | Shell Corena S4 R 46 | 1 |  | synthetic rotary compressor lubricant
en_CA | CA | Summit | Sierra 32 | 001D7785 | Shell Corena S4 R 32 | 1 |  | synthetic rotary compressor lubricant
en_CA | CA | Summit | Sierra 68 | 001D7787 | Shell Corena S4 R 68 | 1 |  | synthetic rotary compressor lubricant
en_CA | CA | Summit | TM 10 | 001D7785 | Shell Corena S4 R 32 | 1 |  | R&O synthetic blend air compressor oil, ISO 32 |  | upgrade, full synthetic
fr_CA | CA | Summit | TM 10 | 001D7785 | Shell Corena S4 R 32 | 1 |  | R&O synthetic blend air compressor oil, ISO 32 |  | mise à niveau, entièrement synthétique
fr_CA | CA | Summit | Sierra 68 | 001D7787 | Shell Corena S4 R 68 | 1 |  | synthetic rotary compressor lubricant
fr_CA | CA | Summit | Sierra 32 | 001D7785 | Shell Corena S4 R 32 | 1 |  | synthetic rotary compressor lubricant
fr_CA | CA | Summit | Sierra 46 | 001D7786 | Shell Corena S4 R 46 | 1 |  | synthetic rotary compressor lubricant
fr_CA | CA | Summit | TM 15 | 001D7786 | Shell Corena S4 R 46 | 1 |  | R&O synthetic blend air compressor oil, ISO 46 |  | mise à niveau, entièrement synthétique
fr_CA | CA | Summit | Ultima 46 | 001D7786 | Shell Corena S4 R 46 | 1 |  | synthetic rotary compressor lubricant
fr_CA | CA | Summit | Ultima 68 | 001D7787 | Shell Corena S4 R 68 | 1 |  | synthetic rotary compressor lubricant
fr_CA | CA | Summit | Ultima 32 | 001D7785 | Shell Corena S4 R 32 | 1 |  | synthetic rotary compressor lubricant
fr_CA | CA | Summit | Syngear PG-680 | 001D7859 | Shell Omala S4 WE 460 | 2 |  | PAG gear & bearing oil, FZG 12+ |  | si ISO 460 est ok
fr_CA | CA | Summit | Syngear PG-320 | 001D7858 | Shell Omala S4 WE 320 | 1 |  | PAG gear & bearing oil, FZG 12+
en_CA | CA | Summit | Syngear PG-320 | 001D7858 | Shell Omala S4 WE 320 | 1 |  | PAG gear & bearing oil, FZG 12+
en_CA | CA | Summit | Syngear PG-460 | 001D7859 | Shell Omala S4 WE 460 | 1 |  | PAG gear & bearing oil, FZG 12+
fr_CA | CA | Summit | Syngear PG-460 | 001D7859 | Shell Omala S4 WE 460 | 1 |  | PAG gear & bearing oil, FZG 12+
en_CA | CA | Summit | Syngear PG-680 | 001D7859 | Shell Omala S4 WE 460 | 2 |  | PAG gear & bearing oil, FZG 12+ |  | if ISO 460 ok
fr_CA | CA | Summit | Syngear PG-220 | 001D7857 | Shell Omala S4 WE 220 | 1 |  | PAG gear & bearing oil, FZG 12+
en_CA | CA | Summit | Hysyn FR-46 | 001A9034 | Shell Naturelle Fluid HF-E 46 | 1 |  | Fire resistant Factory Mutual hydraulic oil, synthetic organic ester
en_CA | CA | Summit | Syngear PG-220 | 001D7857 | Shell Omala S4 WE 220 | 1 |  | PAG gear & bearing oil, FZG 12+
fr_CA | CA | Summit | Hysyn FR-46 | 001A9034 | Shell Naturelle Fluid HF-E 46 | 1 |  | Fire resistant Factory Mutual hydraulic oil, synthetic organic ester
en_CA | CA | Sunoco | Solnus AC 500 | 001D7779 | Shell Corena S2 P 100 | 1 |  | Naphthenic oil for reciprocating air compressors, ISO 100
en_CA | CA | Sunoco | Multipurpose 2 EP | 001D8451 | Shell Gadus S2 V220 2 | 1 |  | Lithium soap, 190 centistokes@ 40°C, EP, NLGI 2
en_CA | CA | Sunoco | Prestige 740 AEP | 001D8449 | Shell Gadus S2 V220 00 | 1 |  | Lithium soap, 190 centistokes @ 40°C, EP, NLGI 00
en_CA | CA | Sunoco | Prestige 740 EP | 001D8448 | Shell Gadus S2 V220 0 | 1 |  | Lithium soap, 190 centistokes @ 40°C, EP, NLGI 0
en_CA | CA | Sunoco | Lubeway 1754 | 001E0126 | Shell Tonna S2 MX 68 | 2 |  | ISO 68 hydraulic/way lubricant |  | Tonna S3 M 68 is preferred for combined hydraulic and slideway systems - M3 not available in Canada
en_CA | CA | Sunoco | Lubeway 300 | 001E0126 | Shell Tonna S2 MX 68 | 1 |  | ISO 68 Way Lubricant
en_CA | CA | Sunoco | R&O 100 | 001A9785 | Shell Turbo Oil T 100 | 1 |  | Rust & oxidation inhibited oil, BE CAREFUL there was a pre-ISO VG R&O 100 that was 100 SSU @ 100°F--which would be an ISO 22 |  | BE CAREFUL there was a pre-ISO VG R&O 100 that was 100 SSU @ 100°F--which would be an ISO 22
en_CA | CA | Sunoco | Prestige 741 EP | 001D8450 | Shell Gadus S2 V220 1 | 1 |  | Lithium soap, 190 centistokes @ 40°C, EP, NLGI 1
en_CA | CA | Sunoco | Prestige 742 EP | 001D8451 | Shell Gadus S2 V220 2 | 1 |  | Lithium soap, 190 centistokes @ 40°C, EP, NLGI 2
en_CA | CA | Sunoco | Contractor's Grease Winter | 001D8424 | Shell Gadus S3 V220C 1 | 2 |  | Lithium Complex, ISO 100, EP, NLGI 1, GC-LB
en_CA | CA | Sunoco | Heat Transfer 21 | 001D8401 | Shell Heat Transfer Oil S2 X | 1 |  | Petroleum heat transfer oil, 40 centistokes@40°C |  | 54 centistokes @ 40°C
en_CA | CA | Sunoco | Sunaplex 991 EP | 001D8424 | Shell Gadus S3 V220C 1 | 2 |  | Aluminum Complex, EP, ISO 220, NLGI 1 |  | lithium Complex
en_CA | CA | Sunoco | Contractor's Grease Summer | 001D8425 | Shell Gadus S3 V220C 2 | 1 |  | Lithium Complex, ISO 100, EP, NLGI 2, GC-LB
en_CA | CA | Sunoco | Low Pour Hydraulic Oil | 001F7269 | AeroShell Fluid 4 (NA) | 1 |  | 16 centistokes @ 40C, VI 277, pour point -60°F
en_CA | CA | Sunoco | Lubeway 150 | 001D7770 | Shell Tonna S2 M 32 | 1 |  | ISO 32 Way Lubricant
en_CA | CA | Sunoco | Lubeway 1706 | 001D7770 | Shell Tonna S2 M 32 | 1 |  | ISO 32 Way Lubricant
en_CA | CA | Sunoco | Heat Transfer 25 | 001D8401 | Shell Heat Transfer Oil S2 X | 1 |  | Petroleum heat transfer oil, 49 centistokes@40°C |  | 54 centistokes @ 40°C
en_CA | CA | Sunoco | Hydraulic 2105 | 001F8433 | Shell Tellus S2 VX 46 | 1 |  | Multigrade 5W-20 hydraulic oil, ISO 46
en_CA | CA | Sunoco | Low Pour Hydraulic Oil | 001F7265 | AeroShell Fluid 41 (NA) | 1 |  | 16 centistokes @ 40C, VI 277, pour point -60°F
en_CA | CA | Sunoco | R&O 950 | 001D7821 | Shell Morlina S3 BA 220 | 1 |  | Pre-ISO VG, R&O oil, 975 SSU@ 100°F
en_CA | CA | Sunoco | R&O 68 | 001A9784 | Shell Turbo Oil T 68 | 1 |  | Rust & oxidation inhibited oil
en_CA | CA | Sunoco | Solnus AC 100 | 001D7779 | Shell Corena S2 P 100 | 1 |  | Naphthenic oil for reciprocating air compressors
en_CA | CA | Sunoco | Solnus AC 150 | 001D7779 | Shell Corena S2 P 100 | 2 |  | Naphthenic oil for reciprocating air compressors |  | if ISO 100 ok
en_CA | CA | Sunoco | Rock Drill 1000 | 001D8068 | Shell Air Tool Oil S2 A 150 | 2 |  | heavy duty rock drill & pneumatic air tool lubrication, 204 centistokes @ 40°C |  | if viscosity ok
en_CA | CA | Sunoco | Rock Drill 1500 | 001D7867 | Shell Air Tool Oil S2 A 320 | 1 |  | heavy duty rock drill & pneumatic air tool lubrication, ISO 320
en_CA | CA | Sunoco | Rock Drill 500 | 001D7866 | Shell Air Tool Oil S2 A 100 | 1 |  | heavy duty rock drill & pneumatic air tool lubrication, ISO 100
en_CA | CA | Sunoco | R&O 500L | 001F8441 | Shell Tellus S2 MX 100 | 1 |  | Low-cost AW hydraulic, Pre-ISO VG, 521 SSU @ 100°F |  | upgrade, meets Vickers & Denison AW tests
en_CA | CA | Sunoco | R&O 200 | 001A9783 | Shell Turbo Oil T 46 | 1 |  | Pre-ISO VG, R&O oil, 208 SSU@ 100°F
en_CA | CA | Sunoco | R&O 200L | 001F8439 | Shell Tellus S2 MX 46 | 1 |  | Low-cost AW hydraulic, Pre-ISO VG, 237 SSU @ 100°F |  | upgrade, meets Vickers & Denison AW tests
en_CA | CA | Sunoco | R&O 300 | 001A9784 | Shell Turbo Oil T 68 | 1 |  | Pre-ISO VG, R&O oil, 310 SSU@ 100°F
en_CA | CA | Sunoco | R&O 150 | 001A9782 | Shell Turbo Oil T 32 | 1 |  | Pre-ISO VG, R&O oil, 155 SSU@ 100°F
en_CA | CA | Sunoco | R&O 1500 | 001D7822 | Shell Morlina S3 BA 320 | 1 |  | Pre-ISO VG, R&O oil, 1475 SSU@ 100°F
en_CA | CA | Sunoco | R&O 150L | 001F8438 | Shell Tellus S2 MX 32 | 1 |  | Low-cost AW hydraulic, Pre-ISO VG, 165 SSU @ 100°F |  | upgrade, meets Vickers & Denison AW tests
en_CA | CA | Sunoco | R&O 500 | 001A9785 | Shell Turbo Oil T 100 | 1 |  | Pre-ISO VG, R&O oil, 490 SSU@ 100°F
en_CA | CA | Sunoco | R&O 300L | 001F8440 | Shell Tellus S2 MX 68 | 1 |  | Low-cost AW hydraulic, Pre-ISO VG, 352 SSU @ 100°F |  | upgrade, meets Vickers & Denison AW tests
en_CA | CA | Sunoco | R&O 32 | 001A9782 | Shell Turbo Oil T 32 | 1 |  | Rust & oxidation inhibited oil
en_CA | CA | Sunoco | R&O 46 | 001A9783 | Shell Turbo Oil T 46 | 1 |  | Rust & oxidation inhibited oil
en_CA | CA | Sunoco | Sunep 220 | 001F1177 | Shell Omala S2 GX 220 | 1 |  | ISO 220, ep gear oil
en_CA | CA | Sunoco | Sunep 150 | 001F1174 | Shell Omala S2 GX 150 | 1 |  | ISO 150, ep gear oil
en_CA | CA | Sunoco | Sunep 460 | 001F1182 | Shell Omala S2 GX 460 | 1 |  | ISO 460, ep gear oil
en_CA | CA | Sunoco | Sunep 320 | 001F1179 | Shell Omala S2 GX 320 | 1 |  | ISO 320, ep gear oil
en_CA | CA | Sunoco | Sunep 1110 | 001F1182 | Shell Omala S2 GX 460 | 1 |  | ISO 460, ep gear oil
en_CA | CA | Sunoco | Sunep 1090 | 001F1179 | Shell Omala S2 GX 320 | 1 |  | ISO 320, ep gear oil
en_CA | CA | Sunoco | Sunep 1150 | 001F1183 | Shell Omala S2 GX 680 | 1 |  | ISO 680, ep gear oil
en_CA | CA | Sunoco | Sunep 1130 | 001F1182 | Shell Omala S2 GX 460 | 1 |  | ISO 460, ep gear oil
en_CA | CA | Sunoco | Sunlube R&O L 32 | 001F8438 | Shell Tellus S2 MX 32 | 1 |  | Low-cost AW hydraulic, ISO 32 |  | upgrade, meets Vickers & Denison AW tests
en_CA | CA | Sunoco | Sunlube R&O L 68 | 001F8440 | Shell Tellus S2 MX 68 | 1 |  | Low-cost AW hydraulic, ISO 68 |  | upgrade, meets Vickers & Denison AW tests
en_CA | CA | Sunoco | Sunlube R&O L 46 | 001F8439 | Shell Tellus S2 MX 46 | 1 |  | Low-cost AW hydraulic, ISO 46 |  | upgrade, meets Vickers & Denison AW tests
en_CA | CA | Sunoco | Sunep 68 | 001F1172 | Shell Omala S2 GX 68 | 1 |  | ISO 68, ep gear oil
en_CA | CA | Sunoco | Sunaplex 0.5 EP | 001D8424 | Shell Gadus S3 V220C 1 | 2 |  | Aluminum Complex, EP, ISO 220, NLGI 0.5 |  | lithium Complex, NLGI 1
en_CA | CA | Sunoco | Sunaplex 990 EP | 001D8448 | Shell Gadus S2 V220 0 | 2 |  | Aluminum Complex, EP, ISO 220, NLGI 0 |  | lithium soap
en_CA | CA | Sunoco | Sunvis 916 | 001A9782 | Shell Turbo Oil T 32 | 1 |  | Turbine quality R&O, TOST 2000 hrs, ISO 32 |  | upgrade, TOST 10,000+
en_CA | CA | Sunoco | Sunvis 921 | 001A9783 | Shell Turbo Oil T 46 | 1 |  | Turbine quality R&O, TOST 2000 hrs, ISO 46 |  | upgrade, TOST 10,000+
en_CA | CA | Sunoco | Sunep 1050 | 001F1172 | Shell Omala S2 GX 68 | 1 |  | ISO 68, ep gear oil
en_CA | CA | Sunoco | Sunep 1070 | 001F1177 | Shell Omala S2 GX 220 | 1 |  | ISO 220, ep gear oil
en_CA | CA | Sunoco | Sunep 1060 | 001F1174 | Shell Omala S2 GX 150 | 1 |  | ISO 150, ep gear oil
en_CA | CA | Sunoco | Sunaplex 992 EP | 001D8425 | Shell Gadus S3 V220C 2 | 2 |  | Aluminum Complex, EP, ISO 220, NLGI 2 |  | lithium Complex
en_CA | CA | Sunoco | Sunaplex 9915 EP | 001D8425 | Shell Gadus S3 V220C 2 | 2 |  | Aluminum Complex, EP, ISO 220, NLGI 1.5 |  | lithium Complex, NLGI 2
en_CA | CA | Sunoco | Sunvis 8150 | 001F8441 | Shell Tellus S2 MX 100 | 2 |  | AW hydraulic, ISO 150 |  | If ISO 100 ok
en_CA | CA | Sunoco | Sunvis 8100 | 001F8441 | Shell Tellus S2 MX 100 | 1 |  | AW hydraulic, ISO 100
en_CA | CA | Sunoco | Sunvis 821 WR | 001F8439 | Shell Tellus S2 MX 46 | 1 |  | AW hydraulic, 45 centistokes @ 40°C
en_CA | CA | Sunoco | Sunvis 816 WR | 001F8438 | Shell Tellus S2 MX 32 | 1 |  | AW hydraulic, ISO 32
en_CA | CA | Sunoco | Sunvis 768 | 001F8440 | Shell Tellus S2 MX 68 | 2 |  | detergent AW hydraulic oil, ISO 68 |  | not a detergent oil
en_CA | CA | Sunoco | Sunvis 764 | 001F8441 | Shell Tellus S2 MX 100 | 2 |  | detergent AW hydraulic oil, ISO 100 |  | not a detergent oil
en_CA | CA | Sunoco | Sunvis 775 | 001F8441 | Shell Tellus S2 MX 100 | 2 |  | detergent AW hydraulic oil, ISO 150 |  | if ISO 100 ok, not a detergent oil
en_CA | CA | Sunoco | Sunvis 868 | 001F8440 | Shell Tellus S2 MX 68 | 1 |  | AW hydraulic, ISO 68
en_CA | CA | Sunoco | Sunvis 9100 | 001A9785 | Shell Turbo Oil T 100 | 1 |  | Turbine quality R&O, TOST 2500 hrs |  | upgrade, TOST 5,000+
en_CA | CA | Sunoco | Sunvis 832 | 001F8438 | Shell Tellus S2 MX 32 | 1 |  | AW hydraulic, ISO 32
en_CA | CA | Sunoco | Sunvis 831 WR | 001F8440 | Shell Tellus S2 MX 68 | 1 |  | AW hydraulic, 63 centistokes @ 40°C
en_CA | CA | Sunoco | Sunvis 851 WR | 001F8441 | Shell Tellus S2 MX 100 | 1 |  | AW hydraulic, 95 centistokes @ 40°C
en_CA | CA | Sunoco | Sunvis 846 | 001F8439 | Shell Tellus S2 MX 46 | 1 |  | AW hydraulic, ISO 46
en_CA | CA | Sunoco | Sunvis 706 | 001F8438 | Shell Tellus S2 MX 32 | 2 |  | detergent AW hydraulic oil, ISO 32 |  | not a detergent oil
en_CA | CA | Sunoco | Sunvis 701 | 001F8437 | Shell Tellus S2 MX 22 | 2 |  | detergent AW hydraulic oil, ISO 22 |  | not a detergent oil
en_CA | CA | Sunoco | Sunvis 746 | 001F8439 | Shell Tellus S2 MX 46 | 2 |  | detergent AW hydraulic oil, ISO 46 |  | not a detergent oil
en_CA | CA | Sunoco | Sunvis 732 | 001F8438 | Shell Tellus S2 MX 32 | 2 |  | detergent AW hydraulic oil, ISO 32 |  | not a detergent oil
en_CA | CA | Sunoco | Sunvis 754 | 001F8440 | Shell Tellus S2 MX 68 | 2 |  | detergent AW hydraulic oil, ISO 68 |  | not a detergent oil
en_CA | CA | Sunoco | Sunvis 747 | 001F8439 | Shell Tellus S2 MX 46 | 2 |  | detergent AW hydraulic oil, ISO 46 |  | not a detergent oil
en_CA | CA | Sunoco | Sunvis 7150 | 001F8441 | Shell Tellus S2 MX 100 | 2 |  | detergent AW hydraulic oil, ISO 150 |  | if ISO 100 ok, not a detergent oil
en_CA | CA | Sunoco | Sunvis 7100 | 001F8441 | Shell Tellus S2 MX 100 | 2 |  | detergent AW hydraulic oil, ISO 100 |  | not a detergent oil
en_CA | CA | Sunoco | Sunvis 722 | 001F8437 | Shell Tellus S2 MX 22 | 2 |  | detergent AW hydraulic oil, ISO 22 |  | not a detergent oil
fr_CA | CA | Sunoco | Sunvis 831 WR | 001F8440 | Shell Tellus S2 MX 68 | 1 |  | AW hydraulic, 63 centistokes @ 40°C
fr_CA | CA | Sunoco | Sunvis 821 WR | 001F8439 | Shell Tellus S2 MX 46 | 1 |  | AW hydraulic, 45 centistokes @ 40°C
fr_CA | CA | Sunoco | Sunvis 846 | 001F8439 | Shell Tellus S2 MX 46 | 1 |  | AW hydraulic, ISO 46
fr_CA | CA | Sunoco | Sunvis 832 | 001F8438 | Shell Tellus S2 MX 32 | 1 |  | AW hydraulic, ISO 32
fr_CA | CA | Sunoco | Sunvis 8100 | 001F8441 | Shell Tellus S2 MX 100 | 1 |  | AW hydraulic, ISO 100
fr_CA | CA | Sunoco | Sunvis 816 WR | 001F8438 | Shell Tellus S2 MX 32 | 1 |  | AW hydraulic, ISO 32
fr_CA | CA | Sunoco | Sunvis 8150 | 001F8441 | Shell Tellus S2 MX 100 | 2 |  | AW hydraulic, ISO 150 |  | si ISO 100 ok
fr_CA | CA | Sunoco | Sunvis 916 | 001A9782 | Shell Turbo Oil T 32 | 1 |  | Turbine quality R&O, TOST 2000 hrs, ISO 32 |  | mise à niveau, TOST 10 000+
fr_CA | CA | Sunoco | Sunvis 868 | 001F8440 | Shell Tellus S2 MX 68 | 1 |  | AW hydraulic, ISO 68
fr_CA | CA | Sunoco | Sunvis 851 WR | 001F8441 | Shell Tellus S2 MX 100 | 1 |  | AW hydraulic, 95 centistokes @ 40°C
fr_CA | CA | Sunoco | Sunvis 9100 | 001A9785 | Shell Turbo Oil T 100 | 1 |  | Turbine quality R&O, TOST 2500 hrs |  | mise à niveau, TOST 5 000+
fr_CA | CA | Sunoco | Sunvis 7100 | 001F8441 | Shell Tellus S2 MX 100 | 2 |  | detergent AW hydraulic oil, ISO 100 |  | pas une huile détergente
fr_CA | CA | Sunoco | Sunvis 706 | 001F8438 | Shell Tellus S2 MX 32 | 2 |  | detergent AW hydraulic oil, ISO 32 |  | pas une huile détergente
fr_CA | CA | Sunoco | Sunvis 722 | 001F8437 | Shell Tellus S2 MX 22 | 2 |  | detergent AW hydraulic oil, ISO 22 |  | pas une huile détergente
fr_CA | CA | Sunoco | Sunvis 7150 | 001F8441 | Shell Tellus S2 MX 100 | 2 |  | detergent AW hydraulic oil, ISO 150 |  | pas une huile détergente, si ISO 100 ok
en_CA | CA | Sunoco | Solnus AC 750 | 001D7779 | Shell Corena S2 P 100 | 2 |  | Naphthenic oil for reciprocating air compressors, 143 centistokes @ 40°C |  | if ISO 100 ok
fr_CA | CA | Sunoco | Sunvis 701 | 001F8437 | Shell Tellus S2 MX 22 | 2 |  | detergent AW hydraulic oil, ISO 22 |  | pas une huile détergente
fr_CA | CA | Sunoco | Sunvis 764 | 001F8441 | Shell Tellus S2 MX 100 | 2 |  | detergent AW hydraulic oil, ISO 100 |  | pas une huile détergente
fr_CA | CA | Sunoco | Sunvis 754 | 001F8440 | Shell Tellus S2 MX 68 | 2 |  | detergent AW hydraulic oil, ISO 68 |  | pas une huile détergente
fr_CA | CA | Sunoco | Sunvis 775 | 001F8441 | Shell Tellus S2 MX 100 | 2 |  | detergent AW hydraulic oil, ISO 150 |  | pas une huile détergente, si ISO 100 ok
fr_CA | CA | Sunoco | Sunvis 768 | 001F8440 | Shell Tellus S2 MX 68 | 2 |  | detergent AW hydraulic oil, ISO 68 |  | pas une huile détergente
fr_CA | CA | Sunoco | Sunvis 732 | 001F8438 | Shell Tellus S2 MX 32 | 2 |  | detergent AW hydraulic oil, ISO 32 |  | pas une huile détergente
fr_CA | CA | Sunoco | Sunvis 747 | 001F8439 | Shell Tellus S2 MX 46 | 2 |  | detergent AW hydraulic oil, ISO 46 |  | pas une huile détergente
fr_CA | CA | Sunoco | Sunvis 746 | 001F8439 | Shell Tellus S2 MX 46 | 2 |  | detergent AW hydraulic oil, ISO 46 |  | pas une huile détergente
fr_CA | CA | Sunoco | Sunvis 921 | 001A9783 | Shell Turbo Oil T 46 | 1 |  | Turbine quality R&O, TOST 2000 hrs, ISO 46 |  | mise à niveau, TOST 10 000+
en_CA | CA | Sunoco | Ultra Prestige 1 EP | 001D8424 | Shell Gadus S3 V220C 1 | 1 |  | Lithium Complex, ISO 150, EP
en_CA | CA | Sunoco | Ultra Prestige 2 EP | 001D8425 | Shell Gadus S3 V220C 2 | 1 |  | Lithium Complex, ISO 150, EP
en_CA | CA | Sunoco | Sunvis 999 | 001D7821 | Shell Morlina S3 BA 220 | 1 |  | Turbine quality R&O, TOST >1000 hrs, ISO 220
en_CA | CA | Sunoco | TH Fluid | 001D8246 | Shell Spirax S4 TXM | 1 |  | Tractor hydraulic fluid
en_CA | CA | Sunoco | Wheel Bearing Grease | 001D8425 | Shell Gadus S3 V220C 2 | 2 |  | Aluminum Complex, 900 SUS @ 100°F |  | lithium Complex
en_CA | CA | Sunoco | Way Lubricant 1180 | 001E0126 | Shell Tonna S2 MX 68 | 1 |  | ISO 68 Way Lubricant
en_CA | CA | Sunoco | Way Lubricant 1190 | 001E0127 | Shell Tonna S2 MX 220 | 1 |  | ISO 220 Way Lubricant
en_CA | CA | Sunoco | Sunvis 932 | 001A9782 | Shell Turbo Oil T 32 | 1 |  | Turbine quality R&O, TOST 4000 hrs |  | upgrade, TOST 10,000+
en_CA | CA | Sunoco | Sunvis 946 | 001A9783 | Shell Turbo Oil T 46 | 1 |  | Turbine quality R&O, TOST 2500 hrs |  | upgrade, TOST 10,000+
en_CA | CA | Sunoco | Sunvis 9220 | 001D7821 | Shell Morlina S3 BA 220 | 1 |  | R&O, oil TOST 2000 hrs
en_CA | CA | Sunoco | Sunvis 931 | 001A9784 | Shell Turbo Oil T 68 | 1 |  | Turbine quality R&O, TOST 2000 hrs, ISO 68 |  | upgrade, TOST 7,000+
en_CA | CA | Sunoco | Sunvis 951 | 001A9785 | Shell Turbo Oil T 100 | 1 |  | Turbine quality R&O, TOST >1000 hrs, ISO 100 |  | upgrade, TOST 5,000+
en_CA | CA | Sunoco | Sunvis 968 | 001A9784 | Shell Turbo Oil T 68 | 1 |  | Turbine quality R&O, TOST 2500 hrs |  | upgrade, TOST 7,000+
fr_CA | CA | Sunoco | Sunvis 968 | 001A9784 | Shell Turbo Oil T 68 | 1 |  | Turbine quality R&O, TOST 2500 hrs |  | mise à niveau, TOST 7 000+
fr_CA | CA | Sunoco | Sunvis 951 | 001A9785 | Shell Turbo Oil T 100 | 1 |  | Turbine quality R&O, TOST >1000 hrs, ISO 100 |  | mise à niveau, TOST 5 000+
fr_CA | CA | Sunoco | Sunvis 931 | 001A9784 | Shell Turbo Oil T 68 | 1 |  | Turbine quality R&O, TOST 2000 hrs, ISO 68 |  | mise à niveau, TOST 7 000+
fr_CA | CA | Sunoco | Sunvis 9220 | 001D7821 | Shell Morlina S3 BA 220 | 1 |  | R&O, oil TOST 2000 hrs
fr_CA | CA | Sunoco | Sunvis 946 | 001A9783 | Shell Turbo Oil T 46 | 1 |  | Turbine quality R&O, TOST 2500 hrs |  | mise à niveau, TOST 10 000+
fr_CA | CA | Sunoco | Sunvis 932 | 001A9782 | Shell Turbo Oil T 32 | 1 |  | Turbine quality R&O, TOST 4000 hrs |  | mise à niveau, TOST 10 000+
fr_CA | CA | Sunoco | Way Lubricant 1190 | 001E0127 | Shell Tonna S2 MX 220 | 1 |  | ISO 220 Way Lubricant
fr_CA | CA | Sunoco | Way Lubricant 1180 | 001E0126 | Shell Tonna S2 MX 68 | 1 |  | ISO 68 Way Lubricant
fr_CA | CA | Sunoco | Wheel Bearing Grease | 001D8425 | Shell Gadus S3 V220C 2 | 2 |  | Aluminum Complex, 900 SUS @ 100°F |  | complexe de lithium
fr_CA | CA | Sunoco | TH Fluid | 001D8246 | Shell Spirax S4 TXM | 1 |  | Tractor hydraulic fluid
fr_CA | CA | Sunoco | Sunvis 999 | 001D7821 | Shell Morlina S3 BA 220 | 1 |  | Turbine quality R&O, TOST >1000 hrs, ISO 220
fr_CA | CA | Sunoco | Ultra Prestige 2 EP | 001D8425 | Shell Gadus S3 V220C 2 | 1 |  | Lithium Complex, ISO 150, EP
fr_CA | CA | Sunoco | Ultra Prestige 1 EP | 001D8424 | Shell Gadus S3 V220C 1 | 1 |  | Lithium Complex, ISO 150, EP
fr_CA | CA | Sunoco | R&O 200 | 001A9783 | Shell Turbo Oil T 46 | 1 |  | Pre-ISO VG, R&O oil, 208 SSU@ 100°F
fr_CA | CA | Sunoco | R&O 150L | 001F8438 | Shell Tellus S2 MX 32 | 1 |  | Low-cost AW hydraulic, Pre-ISO VG, 165 SSU @ 100°F |  | mise à niveau, répond à l’essai d’antiusure de Vickers et Denison
fr_CA | CA | Sunoco | R&O 200L | 001F8439 | Shell Tellus S2 MX 46 | 1 |  | Low-cost AW hydraulic, Pre-ISO VG, 237 SSU @ 100°F |  | mise à niveau, répond à l’essai d’antiusure de Vickers et Denison
fr_CA | CA | Sunoco | R&O 300L | 001F8440 | Shell Tellus S2 MX 68 | 1 |  | Low-cost AW hydraulic, Pre-ISO VG, 352 SSU @ 100°F |  | mise à niveau, répond à l’essai d’antiusure de Vickers et Denison
fr_CA | CA | Sunoco | R&O 300 | 001A9784 | Shell Turbo Oil T 68 | 1 |  | Pre-ISO VG, R&O oil, 310 SSU@ 100°F
fr_CA | CA | Sunoco | R&O 1500 | 001D7822 | Shell Morlina S3 BA 320 | 1 |  | Pre-ISO VG, R&O oil, 1475 SSU@ 100°F
fr_CA | CA | Sunoco | R&O 150 | 001A9782 | Shell Turbo Oil T 32 | 1 |  | Pre-ISO VG, R&O oil, 155 SSU@ 100°F
fr_CA | CA | Sunoco | R&O 32 | 001A9782 | Shell Turbo Oil T 32 | 1 |  | Rust & oxidation inhibited oil
fr_CA | CA | Sunoco | R&O 68 | 001A9784 | Shell Turbo Oil T 68 | 1 |  | Rust & oxidation inhibited oil
fr_CA | CA | Sunoco | R&O 950 | 001D7821 | Shell Morlina S3 BA 220 | 1 |  | Pre-ISO VG, R&O oil, 975 SSU@ 100°F
fr_CA | CA | Sunoco | R&O 500 | 001A9785 | Shell Turbo Oil T 100 | 1 |  | Pre-ISO VG, R&O oil, 490 SSU@ 100°F
fr_CA | CA | Sunoco | R&O 46 | 001A9783 | Shell Turbo Oil T 46 | 1 |  | Rust & oxidation inhibited oil
fr_CA | CA | Sunoco | R&O 500L | 001F8441 | Shell Tellus S2 MX 100 | 1 |  | Low-cost AW hydraulic, Pre-ISO VG, 521 SSU @ 100°F |  | mise à niveau, répond à l’essai d’antiusure de Vickers et Denison
fr_CA | CA | Sunoco | R&O 100 | 001A9785 | Shell Turbo Oil T 100 | 1 |  | Rust & oxidation inhibited oil, BE CAREFUL there was a pre-ISO VG R&O 100 that was 100 SSU @ 100°F--which would be an ISO 22 |  | ATTENTION, il y avait un grade de viscosité antirouille et antioxidation avant ISO 100 qui était de 100 sSu à 100 °F, ce qui serait un ISO 22
fr_CA | CA | Sunoco | Hydraulic 2105 | 001F8433 | Shell Tellus S2 VX 46 | 1 |  | Multigrade 5W-20 hydraulic oil, ISO 46
fr_CA | CA | Sunoco | Heat Transfer 25 | 001D8401 | Shell Heat Transfer Oil S2 X | 1 |  | Petroleum heat transfer oil, 49 centistokes@40°C |  | 54 centistokes @ 40 °C
fr_CA | CA | Sunoco | Low Pour Hydraulic Oil | 001F7265 | AeroShell Fluid 41 (NA) | 1 |  | 16 centistokes @ 40C, VI 277, pour point -60°F
fr_CA | CA | Sunoco | Lubeway 150 | 001D7770 | Shell Tonna S2 M 32 | 1 |  | ISO 32 Way Lubricant
fr_CA | CA | Sunoco | Low Pour Hydraulic Oil | 001F7269 | AeroShell Fluid 4 (NA) | 1 |  | 16 centistokes @ 40C, VI 277, pour point -60°F
fr_CA | CA | Sunoco | Contractor's Grease Summer | 001D8425 | Shell Gadus S3 V220C 2 | 1 |  | Lithium Complex, ISO 100, EP, NLGI 2, GC-LB
fr_CA | CA | Sunoco | Contractor's Grease Winter | 001D8424 | Shell Gadus S3 V220C 1 | 2 |  | Lithium Complex, ISO 100, EP, NLGI 1, GC-LB
fr_CA | CA | Sunoco | Heat Transfer 21 | 001D8401 | Shell Heat Transfer Oil S2 X | 1 |  | Petroleum heat transfer oil, 40 centistokes@40°C |  | 54 centistokes @ 40 °C
fr_CA | CA | Sunoco | Lubeway 1706 | 001D7770 | Shell Tonna S2 M 32 | 1 |  | ISO 32 Way Lubricant
fr_CA | CA | Sunoco | Prestige 740 EP | 001D8448 | Shell Gadus S2 V220 0 | 1 |  | Lithium soap, 190 centistokes @ 40°C, EP, NLGI 0
fr_CA | CA | Sunoco | Prestige 740 AEP | 001D8449 | Shell Gadus S2 V220 00 | 1 |  | Lithium soap, 190 centistokes @ 40°C, EP, NLGI 00
fr_CA | CA | Sunoco | Prestige 741 EP | 001D8450 | Shell Gadus S2 V220 1 | 1 |  | Lithium soap, 190 centistokes @ 40°C, EP, NLGI 1
fr_CA | CA | Sunoco | Prestige 742 EP | 001D8451 | Shell Gadus S2 V220 2 | 1 |  | Lithium soap, 190 centistokes @ 40°C, EP, NLGI 2
fr_CA | CA | Sunoco | Lubeway 1754 | 001E0126 | Shell Tonna S2 MX 68 | 2 |  | ISO 68 hydraulic/way lubricant |  | Tonna S3 M 68 de préférence pour les systèmes combinés hydrauliques et coulissants – M3 non disponible au Canada.
fr_CA | CA | Sunoco | Lubeway 300 | 001E0126 | Shell Tonna S2 MX 68 | 1 |  | ISO 68 Way Lubricant
fr_CA | CA | Sunoco | Multipurpose 2 EP | 001D8451 | Shell Gadus S2 V220 2 | 1 |  | Lithium soap, 190 centistokes@ 40°C, EP, NLGI 2
fr_CA | CA | Sunoco | Sunep 220 | 001F1177 | Shell Omala S2 GX 220 | 1 |  | ISO 220, ep gear oil
fr_CA | CA | Sunoco | Sunep 150 | 001F1174 | Shell Omala S2 GX 150 | 1 |  | ISO 150, ep gear oil
fr_CA | CA | Sunoco | Sunep 320 | 001F1179 | Shell Omala S2 GX 320 | 1 |  | ISO 320, ep gear oil
fr_CA | CA | Sunoco | Sunep 68 | 001F1172 | Shell Omala S2 GX 68 | 1 |  | ISO 68, ep gear oil
fr_CA | CA | Sunoco | Sunep 460 | 001F1182 | Shell Omala S2 GX 460 | 1 |  | ISO 460, ep gear oil
fr_CA | CA | Sunoco | Sunep 1090 | 001F1179 | Shell Omala S2 GX 320 | 1 |  | ISO 320, ep gear oil
fr_CA | CA | Sunoco | Sunep 1070 | 001F1177 | Shell Omala S2 GX 220 | 1 |  | ISO 220, ep gear oil
fr_CA | CA | Sunoco | Sunep 1110 | 001F1182 | Shell Omala S2 GX 460 | 1 |  | ISO 460, ep gear oil
fr_CA | CA | Sunoco | Sunep 1150 | 001F1183 | Shell Omala S2 GX 680 | 1 |  | ISO 680, ep gear oil
fr_CA | CA | Sunoco | Sunep 1130 | 001F1182 | Shell Omala S2 GX 460 | 1 |  | ISO 460, ep gear oil
fr_CA | CA | Sunoco | Sunlube R&O L 68 | 001F8440 | Shell Tellus S2 MX 68 | 1 |  | Low-cost AW hydraulic, ISO 68 |  | mise à niveau, répond à l’essai d’antiusure de Vickers et Denison
fr_CA | CA | Sunoco | Sunlube R&O L 46 | 001F8439 | Shell Tellus S2 MX 46 | 1 |  | Low-cost AW hydraulic, ISO 46 |  | mise à niveau, répond à l’essai d’antiusure de Vickers et Denison
fr_CA | CA | Sunoco | Sunlube R&O L 32 | 001F8438 | Shell Tellus S2 MX 32 | 1 |  | Low-cost AW hydraulic, ISO 32 |  | mise à niveau, répond à l’essai d’antiusure de Vickers et Denison
fr_CA | CA | Sunoco | Sunep 1060 | 001F1174 | Shell Omala S2 GX 150 | 1 |  | ISO 150, ep gear oil
fr_CA | CA | Sunoco | Solnus AC 500 | 001D7779 | Shell Corena S2 P 100 | 1 |  | Naphthenic oil for reciprocating air compressors, ISO 100
fr_CA | CA | Sunoco | Solnus AC 750 | 001D7779 | Shell Corena S2 P 100 | 2 |  | Naphthenic oil for reciprocating air compressors, 143 centistokes @ 40°C |  | si ISO 100 ok
fr_CA | CA | Sunoco | Rock Drill 1500 | 001D7867 | Shell Air Tool Oil S2 A 320 | 1 |  | heavy duty rock drill & pneumatic air tool lubrication, ISO 320
fr_CA | CA | Sunoco | Rock Drill 1000 | 001D8068 | Shell Air Tool Oil S2 A 150 | 2 |  | heavy duty rock drill & pneumatic air tool lubrication, 204 centistokes @ 40°C |  | si la viscosité est ok
fr_CA | CA | Sunoco | Rock Drill 500 | 001D7866 | Shell Air Tool Oil S2 A 100 | 1 |  | heavy duty rock drill & pneumatic air tool lubrication, ISO 100
fr_CA | CA | Sunoco | Solnus AC 150 | 001D7779 | Shell Corena S2 P 100 | 2 |  | Naphthenic oil for reciprocating air compressors |  | si ISO 100 ok
fr_CA | CA | Sunoco | Solnus AC 100 | 001D7779 | Shell Corena S2 P 100 | 1 |  | Naphthenic oil for reciprocating air compressors
fr_CA | CA | Sunoco | Sunaplex 992 EP | 001D8425 | Shell Gadus S3 V220C 2 | 2 |  | Aluminum Complex, EP, ISO 220, NLGI 2 |  | complexe de lithium
fr_CA | CA | Sunoco | Sunep 1050 | 001F1172 | Shell Omala S2 GX 68 | 1 |  | ISO 68, ep gear oil
fr_CA | CA | Sunoco | Sunaplex 0.5 EP | 001D8424 | Shell Gadus S3 V220C 1 | 2 |  | Aluminum Complex, EP, ISO 220, NLGI 0.5 |  | complexe de lithium, NLGI 1
fr_CA | CA | Sunoco | Sunaplex 990 EP | 001D8448 | Shell Gadus S2 V220 0 | 2 |  | Aluminum Complex, EP, ISO 220, NLGI 0 |  | savon au lithium
fr_CA | CA | Sunoco | Sunaplex 9915 EP | 001D8425 | Shell Gadus S3 V220C 2 | 2 |  | Aluminum Complex, EP, ISO 220, NLGI 1.5 |  | complexe de lithium, NLGI 2
fr_CA | CA | Sunoco | Sunaplex 991 EP | 001D8424 | Shell Gadus S3 V220C 1 | 2 |  | Aluminum Complex, EP, ISO 220, NLGI 1 |  | complexe de lithium
fr_CA | CA | Syn-Flo | Syn-Flo 140 | 001D7779 | Shell Corena S2 P 100 | 2 |  | Mineral oil, ISO 150 |  | si ISO 100 ok
fr_CA | CA | Syn-Flo | Syn-Flo 80-XP | 001D7786 | Shell Corena S4 R 46 | 1 |  | PAO, ISO 46
fr_CA | CA | Syn-Flo | Syn-Flo 130 | 001D7779 | Shell Corena S2 P 100 | 1 |  | Mineral oil, ISO 100
fr_CA | CA | Syn-Flo | Syn-Flo 100-XP | 001D7786 | Shell Corena S4 R 46 | 1 |  | PAO, ISO 46
fr_CA | CA | Syn-Flo | Syn-Flo 110 | 001D7786 | Shell Corena S4 R 46 | 1 |  | PAO, ISO 46
fr_CA | CA | Syn-Flo | Syn-Flo 90 | 001D7789 | Shell Corena S4 P 100 | 1 |  | Diester, ISO 100
en_CA | CA | Syn-Flo | Syn-Flo 80-XP | 001D7786 | Shell Corena S4 R 46 | 1 |  | PAO, ISO 46
en_CA | CA | Syn-Flo | Syn-Flo 90 | 001D7789 | Shell Corena S4 P 100 | 1 |  | Diester, ISO 100
en_CA | CA | Syn-Flo | Syn-Flo 140 | 001D7779 | Shell Corena S2 P 100 | 2 |  | Mineral oil, ISO 150 |  | if ISO 100 ok
en_CA | CA | Syn-Flo | Syn-Flo 100-XP | 001D7786 | Shell Corena S4 R 46 | 1 |  | PAO, ISO 46
en_CA | CA | Syn-Flo | Syn-Flo 110 | 001D7786 | Shell Corena S4 R 46 | 1 |  | PAO, ISO 46
en_CA | CA | Syn-Flo | Syn-Flo 130 | 001D7779 | Shell Corena S2 P 100 | 1 |  | Mineral oil, ISO 100
en_CA | CA | Terresolve | Envirologic 146 | 001A9034 | Shell Naturelle Fluid HF-E 46 | 2 |  | Readily biodegradable hydraulic fluid, ISO 46, MIL-PRF-32073 Grade IV, high viscosity index = 200, pour point = -36C |  | Not MIL approved
en_CA | CA | Terresolve | Envirologic 132 | 001A0917 | Shell Naturelle Fluid HF-E 32 | 2 |  | Readily biodegradable hydraulic fluid, ISO 32, MIL-PRF-32073 Grade III, high viscosity index = 189, pour point = -39C |  | Not MIL approved
fr_CA | CA | Terresolve | Envirologic 132 | 001A0917 | Shell Naturelle Fluid HF-E 32 | 2 |  | Readily biodegradable hydraulic fluid, ISO 32, MIL-PRF-32073 Grade III, high viscosity index = 189, pour point = -39C |  | non approuvée par MIL
fr_CA | CA | Terresolve | Envirologic 146 | 001A9034 | Shell Naturelle Fluid HF-E 46 | 2 |  | Readily biodegradable hydraulic fluid, ISO 46, MIL-PRF-32073 Grade IV, high viscosity index = 200, pour point = -36C |  | non approuvée par MIL
fr_CA | CA | Timken | Construction and Off-Highway Grease | 001F4572 | Gadus S3 U460AXD 2 | 1 |  | Calcium Sulfonate thickened grease, parafinic ISO 460 mineral oil, 5% moly. NLGI 2 only. |  | à venir, vérifiez avec le représentant de Shell.
fr_CA | CA | Timken | Mill Grease Nlgi 1 | 001E6929 | Shell Gadus S3 V460 1 | 2 |  | NLGI 1 Calcium Sulfonate thickened grease, parafinic ISO 460 mineral oil. |  | épaississant au complexe de lithium
fr_CA | CA | Timken | High-Performance Roller Housed Unit Grease | 001D8432 | Shell Gadus S5 V460 2 | 2 |  | Synthetic Lithium soap thickened extreme pressure off-road grease NLGI 2 w/ moly. |  | Sans additif solide molybdène.
fr_CA | CA | Timken | High-Performance Roller Housed Unit Grease | 001D8429 | Shell Gadus S3 V460D 2 | 2 |  | Synthetic Lithium soap thickened extreme pressure off-road grease NLGI 2 w/ moly. |  | huile de base non synthétique
en_CA | CA | Timken | Multi-Use Lithium EP2 Grease | 001D8451 | Shell Gadus S2 V220 2 | 2 |  | NLGI 2 Lithium soap thickened extreme pressure multi-purpose grease with ISO 150 mineral base oil. |  | ISO 220 base oil.
en_CA | CA | Timken | Premium Automotive Wheel Bearing Grease | 001D8425 | Shell Gadus S3 V220C 2 | 1 |  | Lithium Complex thickened extreme pressure grease with ISO 220 base oil for automotive applications
en_CA | CA | Timken | Construction and Off-Highway Grease | 001F4572 | Gadus S3 U460AXD 2 | 1 |  | Calcium Sulfonate thickened grease, parafinic ISO 460 mineral oil, 5% moly. NLGI 2 only. |  | coming soon - check with Shell representive
en_CA | CA | Timken | Performance Racing Grease | 001D8437 | Shell Gadus S5 V220 2 | 1 |  | Lithium Complex thickened extreme pressure grease with ISO 220 synthetic(PAO) base oil for automotive racing wheel bearings.
en_CA | CA | Timken | Premium All Purpose Industrial LC-2 Grease | 001D8425 | Shell Gadus S3 V220C 2 | 1 |  | Lithium Complex thickened extreme pressure grease with ISO 220 base oil for automotive applications
en_CA | CA | Timken | Synthetic Industrial LC-1.5 Grease | 001D8441 | Shell Gadus S5 V460 1.5 | 1 |  | NLGI 1.5 Lithium Complex thickened extreme pressure grease with synthetic hydro-carbon ISO 460 base oil multi-purpose.
en_CA | CA | Timken | High-Performance Roller Housed Unit Grease | 001D8432 | Shell Gadus S5 V460 2 | 2 |  | Synthetic Lithium soap thickened extreme pressure off-road grease NLGI 2 w/ moly. |  | Without moly solid additive.
en_CA | CA | Timken | Mill Grease Nlgi 1 | 001E6929 | Shell Gadus S3 V460 1 | 2 |  | NLGI 1 Calcium Sulfonate thickened grease, parafinic ISO 460 mineral oil. |  | Lithium Complex thickener
en_CA | CA | Timken | Mill Grease Nlgi 1.5 | 001D8427 | Shell Gadus S3 V460 1.5 | 2 |  | NLGI 1.5 Calcium Sulfonate thickened grease, parafinic ISO 460 mineral oil. |  | Lithium Complex thickener
en_CA | CA | Timken | High-Performance Roller Housed Unit Grease | 001D8429 | Shell Gadus S3 V460D 2 | 2 |  | Synthetic Lithium soap thickened extreme pressure off-road grease NLGI 2 w/ moly. |  | Not synthetic base oil.
en_CA | CA | Timken | Mill Grease Nlgi 2 | 001D8427 | Shell Gadus S3 V460 1.5 | 2 |  | NLGI 2 Calcium Sulfonate thickened grease, parafinic ISO 460 mineral oil. |  | Lithium Complex, NLGI 1.5
fr_CA | CA | Timken | Mill Grease Nlgi 2 | 001D8427 | Shell Gadus S3 V460 1.5 | 2 |  | NLGI 2 Calcium Sulfonate thickened grease, parafinic ISO 460 mineral oil. |  | complexe de lithium, NLGI 1.5
fr_CA | CA | Timken | Mill Grease Nlgi 1.5 | 001D8427 | Shell Gadus S3 V460 1.5 | 2 |  | NLGI 1.5 Calcium Sulfonate thickened grease, parafinic ISO 460 mineral oil. |  | épaississant au complexe de lithium
en_CA | CA | Timken | Multi-Use Lithium EP1 Grease | 001D8450 | Shell Gadus S2 V220 1 | 2 |  | NLGI 1 Lithium soap thickened extreme pressure multi-purpose grease with ISO 150 mineral base oil. |  | ISO 220 base oil.
fr_CA | CA | Timken | Performance Racing Grease | 001D8437 | Shell Gadus S5 V220 2 | 1 |  | Lithium Complex thickened extreme pressure grease with ISO 220 synthetic(PAO) base oil for automotive racing wheel bearings.
fr_CA | CA | Timken | Multi-Use Lithium EP2 Grease | 001D8451 | Shell Gadus S2 V220 2 | 2 |  | NLGI 2 Lithium soap thickened extreme pressure multi-purpose grease with ISO 150 mineral base oil. |  | huile de base ISO 220
fr_CA | CA | Timken | Multi-Use Lithium EP1 Grease | 001D8450 | Shell Gadus S2 V220 1 | 2 |  | NLGI 1 Lithium soap thickened extreme pressure multi-purpose grease with ISO 150 mineral base oil. |  | huile de base ISO 220
fr_CA | CA | Timken | Premium All Purpose Industrial LC-2 Grease | 001D8425 | Shell Gadus S3 V220C 2 | 1 |  | Lithium Complex thickened extreme pressure grease with ISO 220 base oil for automotive applications
fr_CA | CA | Timken | Synthetic Industrial LC-1.5 Grease | 001D8441 | Shell Gadus S5 V460 1.5 | 1 |  | NLGI 1.5 Lithium Complex thickened extreme pressure grease with synthetic hydro-carbon ISO 460 base oil multi-purpose.
fr_CA | CA | Timken | Premium Automotive Wheel Bearing Grease | 001D8425 | Shell Gadus S3 V220C 2 | 1 |  | Lithium Complex thickened extreme pressure grease with ISO 220 base oil for automotive applications
fr_CA | CA | Toro | Biodegradable Hydraulic Oil | 001A0871 | Shell Naturelle Fluid HF-M 46 | 1 |  | Biodegradeable ester, ISO 46
en_CA | CA | Toro | Biodegradable Hydraulic Oil | 001A0871 | Shell Naturelle Fluid HF-M 46 | 1 |  | Biodegradeable ester, ISO 46
fr_CA | CA | Total | Azolla HP 32 | 001F8438 | Shell Tellus S2 MX 32 | 1 |  | zinc AW Hydraulic
fr_CA | CA | Total | Azolla DZF 46 | 001D7755 | Shell Tellus S2 MA 46 | 1 |  | Detergent AW hydraulic oil
fr_CA | CA | Total | Azolla DZF 68 | 001F8440 | Shell Tellus S2 MX 68 | 2 |  | Detergent AW hydraulic oil |  | pas une huile détergente
fr_CA | CA | Total | Quartz Ineo MC3 5W-30 | 001F4370 | Pennzoil Platinum Euro L SAE 5W-30 Fully Synthetic Motor Oil | 1 |  | ACEA C3, API SN/CF; MB 229.52, 229.51, 229.31; BMW LL-04; VW 502.00/505.01; Chrysler MS-11106; GM dexos2
fr_CA | CA | Total | Quartz Ineo MC3 5W-40 | 001F4370 | Pennzoil Platinum Euro L SAE 5W-30 Fully Synthetic Motor Oil | 1 |  | ACEA C3, API SN/CF; MB 229.52, 229.51, 229.31; BMW LL-04; VW 502.00/505.01; Chrysler MS-11106; GM dexos2
fr_CA | CA | Total | Azolla DZF 32 | 001D7755 | Shell Tellus S2 MA 46 | 2 |  | Detergent AW hydraulic oil |  | si ISO 46 ok
fr_CA | CA | Total | Azolla DZF 22 | 001F8437 | Shell Tellus S2 MX 22 | 2 |  | Detergent AW hydraulic oil |  | pas une huile détergente
fr_CA | CA | Total | Quartz 7000 Future 5W-30 | 001F3007 | Pennzoil Gold 5W-30 Synthetic Blend Motor Oil | 1 |  | Synthetic blend, SN/GF-5 |  | mise à niveau, approuvée dexos1
fr_CA | CA | Total | Quartz 9000 Future FGC 0W-20 | 001D7527 | Pennzoil Platinum SAE 0W-20 Full Synthetic Motor Oil | 1 |  | synthetic SN/GF-5, GM dexos1 |  | dexos1 gen 2 approuvé
fr_CA | CA | Total | Quartz 9000 Future 0W-20 | 001F2315 | Pennzoil Ultra Platinum 0W-20 | 1 |  | synthetic SN/GF-5 |  | mise à niveau, approuvée dexos1
fr_CA | CA | Total | Quartz 9000 Future FGC 5W-30 | 001F2301 | Pennzoil Ultra Platinum 5W-30 | 1 |  | dexos1, API SN RC, ISAC GF-5, GM 4718M
fr_CA | CA | Total | Quartz 9000 Future FGC 5W-30 | 001D7526 | Pennzoil Platinum SAE 5W-30 Full Synthetic Motor Oil | 1 |  | dexos1, API SN RC, ISAC GF-5, GM 4718M
fr_CA | CA | Total | Quartz 9000 Future 0W-20 | 001D7527 | Pennzoil Platinum SAE 0W-20 Full Synthetic Motor Oil | 1 |  | synthetic SN/GF-5 |  | mise à niveau, approuvée dexos1
fr_CA | CA | Total | Quartz Ineo Long Life 5W-30 | 001F4369 | Pennzoil Platinum Euro LX SAE 0W-30 Fully Synthetic Motor Oil | 2 |  | VW 504.00/507.00, BMW LL-04, MB 229.51, Porsche C30 |  | Vérifiez les spécifications requises. Conforme aux normes VW 504 00, 507 00 et Porsche C30.
fr_CA | CA | Total | Quartz Ineo Long Life 5W-30 | 001F4370 | Pennzoil Platinum Euro L SAE 5W-30 Fully Synthetic Motor Oil | 2 |  | VW 504.00/507.00, BMW LL-04, MB 229.51, Porsche C30 |  | Verifiez les spécifications requises. Conforme à la norme MB 229.51.
fr_CA | CA | Total | Quartz 9000 Energy 5W-40 | 001H0972 | Pennzoil Platinum Euro SAE 5W-40 Full Synthetic Motor Oil | 1 |  | MB 229.5, BMW LL-01, VW 502.00/505.00, Porsche A40
fr_CA | CA | Total | Quartz 9000 Future XT 5W-20 | 001D7525 | Pennzoil Platinum SAE 5W-20 Full Synthetic Motor Oil | 1 |  | API SN & ILSAC GF-5; GM 6094M, Ford WSS-M2C945-A |  | dexos1 gen 2 approuvé
fr_CA | CA | Total | Azolla DZF 100 | 001F8441 | Shell Tellus S2 MX 100 | 2 |  | Detergent AW hydraulic oil |  | pas une huile détergente
fr_CA | CA | Total | Azolla HP 46 | 001F8439 | Shell Tellus S2 MX 46 | 1 |  | zinc AW Hydraulic
fr_CA | CA | Total | Azolla HP 68 | 001F8440 | Shell Tellus S2 MX 68 | 1 |  | zinc AW Hydraulic
fr_CA | CA | Total | Preslia SE Jet | 001A0083 | AeroShell Turbine Oil 500 | 1 |  | MIL-PRF-23699 G STD Class
fr_CA | CA | Total | Quartz 7000 Future 5W-30 | 001D7235 | FormulaShell Synthetic Blend SAE 5W-30 Motor Oil | 1 |  | Synthetic blend, SN/GF-5
fr_CA | CA | Total | Quartz 7000 Future 10W-30 | 001D7521 | Pennzoil Gold SAE 10W-30 Synthetic Blend Motor Oil | 1 |  | Synthetic blend, SN/GF-5
fr_CA | CA | Total | Quartz 7000 Future 5W-20 | 001F1146 | Pennzoil Gold 5W-20 Synthetic Blend Motor Oil | 1 |  | Synthetic blend, SN/GF-5 |  | mise à niveau, approuvée dexos1
fr_CA | CA | Total | Quartz 7000 Future 5W-20 | 001D7236 | FormulaShell Synthetic Blend SAE 5W-20 Motor Oil | 1 |  | Synthetic blend, SN/GF-5
fr_CA | CA | Total | Preslia GT 46 | 001F4449 | Shell Turbo S4 GX 46 | 1 |  | steam/gas turbine oil, AW for gear boxes driven by turbine
fr_CA | CA | Total | Railcurve Grease | 001D8468 | Shell GadusRail S2 Wheel Flange Grease 0 | 1 |  | NLGI 0, Lithium soap, moly
fr_CA | CA | Total | Azolla VTE 22 | 001D7758 | Shell Tellus S3 M 32 | 2 |  | Mineral based, zinc-free AW hydraulic fluid, VI 95 |  | si ISO VG 32 ok
fr_CA | CA | Total | Preslia GT 32 | 001F4448 | Shell Turbo S4 GX 32 | 1 |  | steam/gas turbine oil, AW for gear boxes driven by turbine
fr_CA | CA | Total | Preslia 32 | 001F4448 | Shell Turbo S4 GX 32 | 1 |  | Steam/gas/combined cycle turbine oil with antiwear for gear boxes driven by turbine
fr_CA | CA | Total | Preslia 46 | 001F4449 | Shell Turbo S4 GX 46 | 1 |  | Steam/gas/combined cycle turbine oil with antiwear for gear boxes driven by turbine
fr_CA | CA | Total | Rubia TIR 7800 SYN NA 5W-40 | 001F8875 | Shell Rotella T6 5W-40 | 1 |  | Synthetic CI-4+ |  | mise à niveau CK-4
fr_CA | CA | Total | Rubia TIR 7400 FE NA 10W-30 | 001F9512 | Shell Rotella T4 Triple Protection 10W-30 | 1 |  | CI-4/SL |  | mise à niveau CK-4
fr_CA | CA | Total | Rubia TIR 7900 15W-40 | 001F8906 | Shell Rotella T5 15W-40 | 1 |  | Semi-synthetic API CJ-4/SM, Volvo VDS-4, MB 228.31
fr_CA | CA | Total | Rubia Works 2000 FE 10W-30 | 001F9512 | Shell Rotella T4 Triple Protection 10W-30 | 1 |  | ACEA E9/E7/E5 API CJ-4/SM JASO DH-2 |  | mise à niveau CK-4
fr_CA | CA | Total | Rubia TIR 7900 FE 10W-30 | 001F8878 | Shell Rotella T5 10W-30 | 1 |  | Semi-synthetic, API CJ-4/SM, Cummins CES 20081, Mack EO-O Premium Plus, Volvo VDS-4
fr_CA | CA | Total | Rubia TIR 7400 15W-40 | 001F8881 | Shell Rotella T3 Fleet 15W-40 | 1 |  | CI-4/SL |  | mise à niveau CK-4
fr_CA | CA | Total | Rubia S 30 | 001D5428 | Shell Rotella T1 30 | 2 |  | API CF/SF, 1.1% ash |  | pas SF, pas pour les moteurs à essence
fr_CA | CA | Total | Rubia S 40 | 001H5092 | Shell Rotella T1 40 | 2 |  | API CF/SF, 1.1% ash |  | pas SF, pas pour les moteurs à essence
fr_CA | CA | Total | Rubia TIR 7400 15W-40 | 001F8880 | Shell Rotella T4 Triple Protection 15W-40 | 1 |  | CI-4/SL |  | mise à niveau CK-4
fr_CA | CA | Total | SJ-33 Tractor Hydraulic Fluid | 001D8246 | Shell Spirax S4 TXM | 1 |  | Deere J20C, Ford New Holland M2C134D
fr_CA | CA | Total | Altis MV 2 | 001D8425 | Shell Gadus S3 V220C 2 | 2 |  | Polyurea, 160 cSt @ 40°C, medium to high speed bearings |  | complexe de lithium
fr_CA | CA | Total | Aurelia TI 4030 | 001G1526 | Shell Argina S3 40 | 1 |  | For medium speed diesel engines burning residual fuels, SAE 40, TBN 30, API CF
fr_CA | CA | Total | Altis SH 2 | 001D8423 | Shell Gadus S5 V100 2 | 2 |  | Polyurea, 80 cSt @ 40°C, synthetic |  | complexe de lithium
fr_CA | CA | Total | Rubia Fleet HD 900 10W-30 | 001F8878 | Shell Rotella T5 10W-30 | 1 |  | CJ-4, SM, Caterpillar ECF-3, ACEA E7/E9 |  | mise à niveau, T5 répond aux normes Detroit Diesel 93K218, Cummins CES 20081, Mack EO-O Premium Plus et Volvo VDS-4
fr_CA | CA | Total | Azolla AF 68 | 001D7760 | Shell Tellus S3 M 68 | 1 |  | zinc-free AW hydraulic
fr_CA | CA | Total | Rubia G9 40 | 001A0897 | Shell Caprinus XR 40 | 2 |  | Zinc-free for EMD & GE engines, TBN 9 |  | IBT 13, vérifiez les spécifications requises
fr_CA | CA | Total | Rubia Fleet 40 | 001H5092 | Shell Rotella T1 40 | 1 |  | Diesel engine oil, API CF, CF-2
fr_CA | CA | Total | Railroad Journal Oil | 001B1407 | Shell Cyprina 963 | 1 |  | AAR 963-84
fr_CA | CA | Total | Altis HV 1 | 001D8547 | Shell Gadus S5 T460 1.5 | 1 |  | Polyurea, 500 cSt @ 40°C, high temperature and high load applications |  | synthétique
fr_CA | CA | Total | Rubia Fleet 10W | 001D5427 | Shell Rotella T1 10W | 1 |  | Diesel engine oil, API CF
fr_CA | CA | Total | Rubia Fleet 30 | 001D5428 | Shell Rotella T1 30 | 1 |  | Diesel engine oil, API CF, CF-2
fr_CA | CA | Total | Rubia S 10W | 001D5427 | Shell Rotella T1 10W | 2 |  | API CF/SF, 1.1% ash |  | pas SF, pas pour les moteurs à essence
fr_CA | CA | Total | Rubia Optima 1100 FE 10W-30 | 001F8878 | Shell Rotella T5 10W-30 | 1 |  | API CK-4, semi-synthetic on-road diesel engine oil
fr_CA | CA | Total | Azolla AF 22 | 001D7758 | Shell Tellus S3 M 32 | 2 |  | zinc-free AW hydraulic |  | si ISO 32 ok
fr_CA | CA | Total | Azolla AF 32 | 001D7758 | Shell Tellus S3 M 32 | 1 |  | zinc-free AW hydraulic
fr_CA | CA | Total | Azolla AF 46 | 001D7759 | Shell Tellus S3 M 46 | 1 |  | zinc-free AW hydraulic
fr_CA | CA | Total | Rubia Gas 5M 15W-40 | 001E3657 | Shell Rotella T3 NG 15W-40 | 1 |  | Natural gas transport engines, Cummins CES 20074
fr_CA | CA | Total | Rubia Optima 1100 15W-40 | 001F8881 | Shell Rotella T3 Fleet 15W-40 | 1 |  | API CK-4
fr_CA | CA | Total | Rubia Optima 1100 15W-40 | 001F8880 | Shell Rotella T4 Triple Protection 15W-40 | 1 |  | API CK-4
fr_CA | CA | Total | PV 100 | 001D7987 | Shell Vacuum Pump Oil S2 R 100 | 1 |  | Mineral vacuum pump oil, ISO 100
fr_CA | CA | Total | PMO 320 | 001D7873 | Shell Paper Machine Oil S3 M 320 | 2 |  | Paper machine oil, not EP, FZG 12 |  | contient EP, vérifiiez les exigences de la machine
fr_CA | CA | Total | PV 100 Plus | 001D7987 | Shell Vacuum Pump Oil S2 R 100 | 1 |  | Mineral vacuum pump oil, for humid air pumping, ISO 100
fr_CA | CA | Total | PMO 150 | 001D7871 | Shell Paper Machine Oil S3 M 150 | 2 |  | Paper machine oil, not EP, FZG 12 |  | contient EP, vérifiez les exigences de la machine
fr_CA | CA | Total | Biohydran AW 46 | 001A0871 | Shell Naturelle Fluid HF-M 46 | 1 |  | biodegradable hydraulic fluid
fr_CA | CA | Total | Biohydran SE 46 | 001A9034 | Shell Naturelle Fluid HF-E 46 | 1 |  | Synthetic ester biodegradable hydraulic fluid
fr_CA | CA | Total | Biohydran SE 32 | 001A0917 | Shell Naturelle Fluid HF-E 32 | 1 |  | Synthetic ester biodegradable hydraulic fluid
fr_CA | CA | Total | Nateria X 405 | 001E7185 | Shell Mysella S5 N 40 | 2 |  | Full synthetic low ash (0.45%), spark ignited gas engines in severe conditions, TBN 5.2 |  | Pas entièrement synthétique; 0,48 % de cendres, IBT 4,5; également approuvé par Waukesha et Wartsila
fr_CA | CA | Total | Nateria V 40 | 001H5092 | Shell Rotella T1 40 | 2 |  | 2-stroke and 4-stroke, MIL-L-2104A |  | non approuvé par la norme MIL
fr_CA | CA | Total | Biohydran TMP 46 | 001A9034 | Shell Naturelle Fluid HF-E 46 | 1 |  | Synthetic ester biodegradable hydraulic fluid
fr_CA | CA | Total | Biohydran TMP 32 | 001A0917 | Shell Naturelle Fluid HF-E 32 | 1 |  | Synthetic ester biodegradable hydraulic fluid
fr_CA | CA | Total | Pontonic N 150 | 001F1174 | Shell Omala S2 GX 150 | 1 |  | Industrial EP gear oil, AGMA 4EP
fr_CA | CA | Total | Pontonic N 100 | 001F1173 | Shell Omala S2 GX 100 | 1 |  | Industrial EP gear oil, AGMA 3EP
fr_CA | CA | Total | Pontonic N 220 | 001F1177 | Shell Omala S2 GX 220 | 1 |  | Industrial EP gear oil, AGMA 5EP
fr_CA | CA | Total | Azolla ZS 22 | 001F8437 | Shell Tellus S2 MX 22 | 1 |  | AW Hydraulic oil
fr_CA | CA | Total | Pontonic N 320 | 001F1179 | Shell Omala S2 GX 320 | 1 |  | Industrial EP gear oil, AGMA 6EP
fr_CA | CA | Total | Pontonic Drive Train 30 | 001D8250 | Shell Spirax S4 CX 30 | 1 |  | Caterpillar TO-4, Allison C-4
fr_CA | CA | Total | Pontonic Drive Train 10W | 001D8249 | Shell Spirax S4 CX 10W | 1 |  | Caterpillar TO-4, Allison C-4
fr_CA | CA | Total | Pontonic Drive Train 50 | 001D8252 | Shell Spirax S4 CX 50 | 1 |  | Caterpillar TO-4, Allison C-4
fr_CA | CA | Total | Pontonic MPX 85W-140 | 001F4154 | Spirax S4 AX 85W-140 | 1 |  | EP gear oil, GL-5, GL-4, MT-1
fr_CA | CA | Total | Pontonic MPX 80W-90 | 001F4155 | Spirax S4 AX 80W-90 | 1 |  | EP gear oil, GL-5, GL-4, MT-1
fr_CA | CA | Total | Pontonic N 460 | 001F1182 | Shell Omala S2 GX 460 | 1 |  | Industrial EP gear oil, AGMA 7EP
fr_CA | CA | Total | Azolla ZS 150 | 001F8441 | Shell Tellus S2 MX 100 | 2 |  | AW Hydraulic oil |  | si la viscosité est ok
fr_CA | CA | Total | Pontonic N 68 | 001F1172 | Shell Omala S2 GX 68 | 1 |  | Industrial EP gear oil, AGMA 2EP
fr_CA | CA | Total | Azolla ZS 100 | 001F8441 | Shell Tellus S2 MX 100 | 1 |  | AW Hydraulic oil
fr_CA | CA | Total | Pontonic N 680 | 001F1183 | Shell Omala S2 GX 680 | 1 |  | Industrial EP gear oil, AGMA 8EP
fr_CA | CA | Total | Barelf CH 100 | 001D7789 | Shell Corena S4 P 100 | 1 |  | Synthetic ester reciprocating air compressor lubricant
fr_CA | CA | Total | Pneuma 100 | 001D7866 | Shell Air Tool Oil S2 A 100 | 1 |  | Mineral oil for pneumatic tools, ISO 100
fr_CA | CA | Total | Pneuma 150 | 001D8068 | Shell Air Tool Oil S2 A 150 | 1 |  | Mineral oil for pneumatic tools, ISO 150
fr_CA | CA | Total | Barelf SM 68 | 001D7787 | Shell Corena S4 R 68 | 1 |  | PAO rotary air compressor oil
fr_CA | CA | Total | Barelf SM 46 | 001D7786 | Shell Corena S4 R 46 | 1 |  | PAO rotary air compressor oil
fr_CA | CA | Total | Azolla ZS Plus 32 | 001F8438 | Shell Tellus S2 MX 32 | 1 |  | group II AW hydraulic oil
fr_CA | CA | Total | Azolla ZS 68 | 001F8440 | Shell Tellus S2 MX 68 | 1 |  | AW Hydraulic oil, Bosch Rexroth RDE 90245 approved.
fr_CA | CA | Total | Azolla ZS 32 | 001F8438 | Shell Tellus S2 MX 32 | 1 |  | AW Hydraulic oil, Bosch Rexroth RDE 90245 approved.
fr_CA | CA | Total | Azolla ZS 46 | 001F8439 | Shell Tellus S2 MX 46 | 1 |  | AW Hydraulic oil, Bosch Rexroth RDE 90245 approved.
fr_CA | CA | Total | Azolla ZS Plus 46 | 001F8439 | Shell Tellus S2 MX 46 | 1 |  | group II AW hydraulic oil
fr_CA | CA | Total | Azolla ZS Plus 68 | 001F8440 | Shell Tellus S2 MX 68 | 1 |  | group II AW hydraulic oil
fr_CA | CA | Total | Zeniplex EP 0 | 001D8448 | Shell Gadus S2 V220 0 | 2 |  | Aluminum Complex, EP, ISO 220, NLGI 0 |  | savon au lithium, compatibilité limite, purger la graisse usée
fr_CA | CA | Total | Zeniplex EP 2 | 001D8425 | Shell Gadus S3 V220C 2 | 2 |  | Aluminum Complex, EP, ISO 220, NLGI 2 |  | complexe de lithium, compatibilité limite, purger la graisse usée
fr_CA | CA | Total | Zeniplex EP 1 | 001D8424 | Shell Gadus S3 V220C 1 | 2 |  | Aluminum Complex, EP, ISO 220, NLGI 1 |  | complexe de lithium, compatibilité limite, purger la graisse usée
fr_CA | CA | Total | 81 EP 2 | 001D8425 | Shell Gadus S3 V220C 2 | 1 |  | Lithium Complex, 160 centistokes @ 40°C, EP, NLGI 2
fr_CA | CA | Total | Cortis 68 | 001A9784 | Shell Turbo Oil T 68 | 2 |  | Pure mineral oil, HVI |  | contient de l’antirouille et de l’antiusure
fr_CA | CA | Total | 81 EP 1 | 001D8424 | Shell Gadus S3 V220C 1 | 1 |  | Lithium Complex, 160 centistokes @ 40°C, EP, NLGI 1
fr_CA | CA | Total | Cortis 320 | 001D7822 | Shell Morlina S3 BA 320 | 2 |  | Pure mineral oil, HVI |  | contient de l’antirouille et de l’antiusure
fr_CA | CA | Total | Cortis 46 | 001A9783 | Shell Turbo Oil T 46 | 2 |  | Pure mineral oil, HVI |  | contient de l’antirouille et de l’antiusure
fr_CA | CA | Total | Cortis 100 | 001A9785 | Shell Turbo Oil T 100 | 2 |  | Pure mineral oil, HVI |  | contient de l’antirouille et de l’antiusure
fr_CA | CA | Total | Cortis 220 | 001D7821 | Shell Morlina S3 BA 220 | 2 |  | Pure mineral oil, HVI |  | contient de l’antirouille et de l’antiusure
fr_CA | CA | Total | Cortis 32 | 001A9782 | Shell Turbo Oil T 32 | 2 |  | Pure mineral oil, HVI |  | contient de l’antirouille et de l’antiusure
fr_CA | CA | Total | 81 EP 0 | 001D8448 | Shell Gadus S2 V220 0 | 2 |  | Lithium Complex, 160 centistokes @ 40°C, EP, NLGI 0 |  | savon au lithium
fr_CA | CA | Total | Aero 120 | 001A0071 | AeroShell Oil 120 | 1 |  | Pure mineral oil for piston engines, J-1966 Grade 60
fr_CA | CA | Total | Vulcan 68 | 001D8401 | Shell Heat Transfer Oil S2 X | 1 |  | Mineral heat transfer oil, up to 600°F in closed systems
fr_CA | CA | Total | Vulcan 46 | 001D8401 | Shell Heat Transfer Oil S2 X | 1 |  | Mineral heat transfer oil, up to 600°F in closed systems
fr_CA | CA | Total | Aero 100 | 001A0070 | AeroShell Oil 100 | 1 |  | Pure mineral oil for piston engines, J-1966 Grade 50
fr_CA | CA | Total | AXA CO1 | 001B1880 | Shell SRS Grease 2000 Extreme 2 | 2 |  | Calcium complex, tacky, 315 cSt @ 40°C, NLGI 1 |  | Sulfonate de calcium, 160 cSt à 40 °C, NLGI 2
fr_CA | CA | Total | Cirkan RO 460 | 001D7823 | Shell Morlina S3 BA 460 | 1 |  | Rust and oxidation inhibited mineral oil, viscosity index > 95
fr_CA | CA | Total | Cirkan RO 46 | 001A9783 | Shell Turbo Oil T 46 | 1 |  | Rust and oxidation inhibited mineral oil, viscosity index > 95
fr_CA | CA | Total | Cirkan RO 32 | 001A9782 | Shell Turbo Oil T 32 | 1 |  | Rust and oxidation inhibited mineral oil, viscosity index > 95
fr_CA | CA | Total | Cirkan RO 320 | 001D7822 | Shell Morlina S3 BA 320 | 1 |  | Rust and oxidation inhibited mineral oil, viscosity index > 95
fr_CA | CA | Total | Cirkan SH 220 | 001F2645 | Shell Morlina S4 B 220 | 1 |  | Synthetic PAO for hydraulics (no Denison or Vickers approval shown), gears, bearings, compressors
fr_CA | CA | Total | Cirkan RO 68 | 001A9784 | Shell Turbo Oil T 68 | 1 |  | Rust and oxidation inhibited mineral oil, viscosity index > 95
fr_CA | CA | Total | Cirkan RO 7 | 001F8471 | Shell Morlina S2 BL 10 | 2 |  | Rust and oxidation inhibited mineral oil, viscosity index > 95 |  | si ISO 10 ok
fr_CA | CA | Total | Eolan R&O 100 | 001A9785 | Shell Turbo Oil T 100 | 1 |  | R&O industrial oil
fr_CA | CA | Total | Cirkan RO 22 | 001F8472 | Shell Morlina S2 BL 22 | 1 |  | Rust and oxidation inhibited mineral oil, viscosity index > 95
fr_CA | CA | Total | Cirkan RO 220 | 001D7821 | Shell Morlina S3 BA 220 | 1 |  | Rust and oxidation inhibited mineral oil, viscosity index > 95
fr_CA | CA | Total | Elfolna DS 68 | 001F8440 | Shell Tellus S2 MX 68 | 1 |  | Zinc anti-wear hydraulic oil
fr_CA | CA | Total | Coolelf Supra | 001F1651 | Shell Rotella ELC Nitrite Free Concentrate | 1 |  | EG, OAT, phosphate-free, amine-free, nitrite-free, silicate-free, nitrate-free, boron-free, industrial diesel and gas engine use |  | Vérifiez les exigences du fabricant d’origine
fr_CA | CA | Total | Coolelf Supra GF NP | 001C6893 | Rotella Ultra ELC Antifreeze/Coolant Concentrate | 1 |  | EG, OAT, phosphate-free, amine-free, nitrite-free, boron-free, industrial gen sets of nuclear plants |  | Vérifiez les exigences du fabricant d’origine
fr_CA | CA | Total | Coolelf CHP Supra | 001C6893 | Rotella Ultra ELC Antifreeze/Coolant Concentrate | 2 |  | Low EG content, long-life, OAT, ready-to-use industrial coolant/heat transfer fluid, phosphate-free, nitrite-free, amine-free, boron-free, cogeneration application |  | dépend des exigences du fabricant d’origine
fr_CA | CA | Total | Copal MS 2 | 001D8458 | Shell Gadus S2 V220AD 2 | 2 |  | EP grease, aluminum complex, 165 cSt @ 40°C, moly |  | lithium calcium, purge l’ancienne graisse
fr_CA | CA | Total | Copal OGL 0 | 001D8495 | Shell Gadus S4 OGH 160 | 2 |  | EP grease, aluminum complex, >1000 cSt @ 40°C, solids, NLGI 0-00 |  | 4150 cSt @ 40 °C
fr_CA | CA | Total | Copal GEP 0 | 001D8493 | Shell Gadus S2 OG 50 | 2 |  | Open gear grease with solids, 750 centistokes @ 40°C, NLGI 0 |  | NLGI 00/000
fr_CA | CA | Total | Copal EP 00 | 001D8449 | Shell Gadus S2 V220 00 | 2 |  | EP grease, aluminum complex, 165 cSt @ 40°C, off-road applications |  | lithium, purge l’ancienne graisse
fr_CA | CA | Total | Copal EP 2 | 001D8425 | Shell Gadus S3 V220C 2 | 2 |  | EP grease, aluminum complex, 165 cSt @ 40°C, off-road applications |  | complexe de lithium, purge l’ancienne graisse
fr_CA | CA | Total | Cirkan SH 460 | 001F2647 | Shell Morlina S4 B 460 | 1 |  | Synthetic PAO for hydraulics (no Denison or Vickers approval shown), gears, bearings, compressors
fr_CA | CA | Total | Cirkan SH 320 | 001F2646 | Shell Morlina S4 B 320 | 1 |  | Synthetic PAO for hydraulics (no Denison or Vickers approval shown), gears, bearings, compressors
fr_CA | CA | Total | Cirkan ZS 220 | 001E0127 | Shell Tonna S2 MX 220 | 2 |  | Mineral oil with anti-wear for moving parts, non-EP |  | Pour les machines de précision, pièces mobiles nécessitant une protection antiusure
fr_CA | CA | Total | Aerogrease 05 | 001A0063 | AeroShell Grease 5 | 1 |  | Li-Cx, synthetic blend, MIL-G-3545C, -18C to 149C |  | à base minérale
fr_CA | CA | Total | Synolan Barrier Fluid 5 | 001C1350 | Shell Barrier Fluid | 1 |  | Synthetic barrier fluid for mechanical seals, ISO 5
fr_CA | CA | Total | Synolan Barrier Fluid 15 | 001C1350 | Shell Barrier Fluid | 2 |  | Synthetic barrier fluid for mechanical seals, ISO 10 |  | 5.5 cSt @ 40 °C
fr_CA | CA | Total | Synthetic TO 50 | 001F8273 | Spirax S6 GME 40 | 1 |  | Heavy duty synthetic manual transmission oil, not Eaton PS 164 Rev 7 approved |  | SAE 40, convient aux transmissions manuelles Eaton
fr_CA | CA | Total | Tractelf BF 16 | 001D8246 | Shell Spirax S4 TXM | 1 |  | Tractor fluid, Deere J20C, UDT
fr_CA | CA | Total | Synolan DE 100 | 001D7789 | Shell Corena S4 P 100 | 1 |  | Diester lubricant for air compressors
fr_CA | CA | Total | Synpro SHC 00 | 001G5060 | Shell Gadus S5 V460C 00 | 1 |  | Synthetic Lithium Complex EP grease, NLGI 00, ISO 460
fr_CA | CA | Total | Synpro SHC 2 | 001D8437 | Shell Gadus S5 V220 2 | 1 |  | Synthetic Lithium Complex EP grease, NLGI 2, ISO 220
fr_CA | CA | Total | Synpro SHC 1.5 | 001D8441 | Shell Gadus S5 V460 1.5 | 1 |  | Synthetic Lithium Complex EP grease, NLGI 1.5, ISO 460
fr_CA | CA | Total | Synolan 1000 1000 | 001F2649 | Shell Morlina S4 B 1000 | 1 |  | Synthetic PAO, non-EP
fr_CA | CA | Total | Seriola ETA 100 | 001D8401 | Shell Heat Transfer Oil S2 X | 2 |  | Mineral heat transfer oil, ISO 100, bulk temperature limit: 310°C, oil film temperature limit: 350°C |  | Si la norme ISO 68 est ok, température maximale de l’huile : 290 °C; température maximale de la pellicule : 315 °C
fr_CA | CA | Total | Seriola ETA 32 | 001D8401 | Shell Heat Transfer Oil S2 X | 2 |  | Mineral heat transfer oil, ISO 32, bulk temperature limit: 310°C, oil film temperature limit: 330°C |  | Si la norme ISO 68 est ok, température maximale de l’huile : 290 °C; température maximale de la pellicule : 315 °C
fr_CA | CA | Total | Seriola QA 46 | 001D8401 | Shell Heat Transfer Oil S2 X | 2 |  | Inhibited heat transfer oil, ISO 46 |  | Si la norme ISO 68 est ok, température maximale de l’huile : 290 °C; température maximale de la pellicule : 315 °C
fr_CA | CA | Total | Synolan 1000 68 | 001D7787 | Shell Corena S4 R 68 | 1 |  | Synthetic PAO, non-EP |  | compresseurs d’air rotatifs
fr_CA | CA | Total | Synolan 1000 460 | 001F2647 | Shell Morlina S4 B 460 | 1 |  | Synthetic PAO, non-EP
fr_CA | CA | Total | Aeroturbine 331 | 001A0079 | AeroShell Turbine Oil 3 | 2 |  | Mineral lubricating oil for aviation turbine engine, certified by Turbomeca |  | non certifié par Turbomeca
fr_CA | CA | Total | Aerohydraulic 520 | 001F7265 | AeroShell Fluid 41 (NA) | 1 |  | MIL-PRF-5606H, mineral hydraulic oil
fr_CA | CA | Total | Aeroprotective 219 | 001A0046 | AeroShell Fluid 2XN | 2 |  | Internal protective mineral oil, NATO C-615, AIR 1503/B Type A, PX-27 |  | NATO C-608, AIR 1503/B Type B, ZX-21
fr_CA | CA | Total | Synolan 1000 220 | 001F2645 | Shell Morlina S4 B 220 | 1 |  | Synthetic PAO, non-EP
fr_CA | CA | Total | Synolan 1000 150 | 001F2644 | Shell Morlina S4 B 150 | 1 |  | Synthetic PAO, non-EP
fr_CA | CA | Total | Synolan 1000 32 | 001D7785 | Shell Corena S4 R 32 | 1 |  | Synthetic PAO, non-EP
fr_CA | CA | Total | Synolan 1000 46 | 001D7786 | Shell Corena S4 R 46 | 1 |  | Synthetic PAO, non-EP
fr_CA | CA | Total | Synolan 1000 320 | 001F2646 | Shell Morlina S4 B 320 | 1 |  | Synthetic PAO, non-EP
fr_CA | CA | Total | Tractelf SF3 | 001D8246 | Shell Spirax S4 TXM | 1 |  | Tractor fluid, SAE 80, GL-4, Ford M2C86B, Massey Ferguson M 1135
fr_CA | CA | Total | Aero D 120 | 001A0075 | AeroShell Oil W 120 | 1 |  | Dispersant mineral oil for piston engines, J-1899 Grade 60
fr_CA | CA | Total | Aero D 100 | 001A0074 | AeroShell Oil W 100 | 1 |  | Dispersant mineral oil for piston engines, J-1899 Grade 50
fr_CA | CA | Total | Aero 80 | 001A0073 | AeroShell Oil 80 | 1 |  | Pure mineral oil for piston engines, J-1966 Grade 40
fr_CA | CA | Total | Aero D 80 | 001A0077 | AeroShell Oil W 80 | 1 |  | Dispersant mineral oil for piston engines, J-1899 Grade 40
fr_CA | CA | Total | Cortis MS 220 | 001D7821 | Shell Morlina S3 BA 220 | 1 |  | Circulating oil, meets Morgoil & Danieli specifications
fr_CA | CA | Total | Transmission SYN NA 75W-90 | 001D8289 | Shell Spirax S6 AXRME 75W-90 | 1 |  | DANA SHAES-256 Rev C |  | mise à niveau, économe en carburant
fr_CA | CA | Total | Aero XPD 80 | 001B3353 | AeroShell Oil W80 Plus | 1 |  | Dispersant mineral oil with improved anti-wear
fr_CA | CA | Total | Cortis MS 320 | 001D7822 | Shell Morlina S3 BA 320 | 1 |  | Circulating oil, meets Morgoil & Danieli specifications
fr_CA | CA | Total | Aero XPD 100 | 001G0145 | AeroShell Oil W 100 Plus | 1 |  | Dispersant mineral oil with improved anti-wear
fr_CA | CA | Total | Transmission MDL NA 85W-140 | 001D8292 | Shell Spirax S6 AXME 80W-140 | 1 |  | GL-5, MT-1
fr_CA | CA | Total | Transmission MDL NA 80W-90 | 001F4155 | Spirax S4 AX 80W-90 | 1 |  | GL-5, MT-1
fr_CA | CA | Total | Transmission SYN 50 | 001F8273 | Spirax S6 GME 40 | 1 |  | Eaton PS 164 Rev 7 synthetic manual transmission lubricant, replaced by Eaton PS-386. |  | SAE 40, convient aux transmissions manuelles Eaton
fr_CA | CA | Total | Aero XPD 80 | 001G0144 | AeroShell Oil W 80 Plus | 1 |  | Dispersant mineral oil with improved anti-wear
fr_CA | CA | Total | Cortis MS 460 | 001D7823 | Shell Morlina S3 BA 460 | 1 |  | Circulating oil, meets Morgoil & Danieli specifications
fr_CA | CA | Total | Transmission XML 80W-90 | 001F4155 | Spirax S4 AX 80W-90 | 1 |  | GL-5, MT-1, SAE J2360, MIL-PRL-2105E
fr_CA | CA | Total | Transmission SYN NA 80W-140 | 001D8292 | Shell Spirax S6 AXME 80W-140 | 1 |  | DANA SHAES 429
fr_CA | CA | Total | Transmission XML 85W-140 | 001F4154 | Spirax S4 AX 85W-140 | 1 |  | GL-5, MT-1, SAE J2360, MIL-PRL-2105E
fr_CA | CA | Total | Transmission XRD FE 75W-90 | 001D8289 | Shell Spirax S6 AXRME 75W-90 | 1 |  | DANA SHAES-256 Rev C, Fuel efficient
fr_CA | CA | Total | Nateria MP 40 | 001E7185 | Shell Mysella S5 N 40 | 1 |  | Low ash (0.48%), natural gas engines in severe conditions, TBN 4.6 |  | 0,48 % de cendres, IBT 4,5
fr_CA | CA | Total | Carter PG 220 | 001D7857 | Shell Omala S4 WE 220 | 1 |  | Polyglycol gear oil, EP
fr_CA | CA | Total | Carter PG 320 | 001D7858 | Shell Omala S4 WE 320 | 1 |  | Polyglycol gear oil, EP
fr_CA | CA | Total | Carter PG 150 | 001D7857 | Shell Omala S4 WE 220 | 2 |  | Polyglycol gear oil, EP |  | si ISO 220 ok
fr_CA | CA | Total | Carter PG 460 | 001D7859 | Shell Omala S4 WE 460 | 1 |  | Polyglycol gear oil, EP
fr_CA | CA | Total | Carter SG 220 | 001D7857 | Shell Omala S4 WE 220 | 1 |  | PAG gear oil, ISO 220
fr_CA | CA | Total | Carter PG 680 | 001D7859 | Shell Omala S4 WE 460 | 2 |  | Polyglycol gear oil, EP |  | si ISO 460 ok
fr_CA | CA | Total | Carter EP 220 | 001F1177 | Shell Omala S2 GX 220 | 1 |  | AGMA EP mineral gear oil, sulfur-phosphorus chemistry, Flender approval
fr_CA | CA | Total | Carter EP 150 | 001F1174 | Shell Omala S2 GX 150 | 1 |  | AGMA EP mineral gear oil, sulfur-phosphorus chemistry, Flender approval
fr_CA | CA | Total | Carter EP 100 | 001F1173 | Shell Omala S2 GX 100 | 1 |  | AGMA EP mineral gear oil, sulfur-phosphorus chemistry, Flender approval
fr_CA | CA | Total | Carter EP 1000 | 001F1183 | Shell Omala S2 GX 680 | 2 |  | AGMA EP mineral gear oil, sulfur-phosphorus chemistry |  | si la viscosité est ok
fr_CA | CA | Total | Carter EP 68 | 001F1172 | Shell Omala S2 GX 68 | 1 |  | AGMA EP mineral gear oil, sulfur-phosphorus chemistry
fr_CA | CA | Total | Carter EP 680 | 001F1183 | Shell Omala S2 GX 680 | 1 |  | AGMA EP mineral gear oil, sulfur-phosphorus chemistry, Flender approval
fr_CA | CA | Total | Carter EP 460 | 001F1182 | Shell Omala S2 GX 460 | 1 |  | AGMA EP mineral gear oil, sulfur-phosphorus chemistry, Flender approval
fr_CA | CA | Total | Carter EP 320 | 001F1179 | Shell Omala S2 GX 320 | 1 |  | AGMA EP mineral gear oil, sulfur-phosphorus chemistry, Flender approval
fr_CA | CA | Total | Carter XEP 150 | 001F1174 | Shell Omala S2 GX 150 | 1 |  | Gear oil, EP, Flender approval
fr_CA | CA | Total | Carter XEP 220 | 001F1177 | Shell Omala S2 GX 220 | 1 |  | Gear oil, EP, Flender approval
fr_CA | CA | Total | Carter SY 320 | 001D7858 | Shell Omala S4 WE 320 | 1 |  | Polyglycol gear oil, EP, ISO 320
fr_CA | CA | Total | Carter SY 460 | 001D7859 | Shell Omala S4 WE 460 | 1 |  | Polyglycol gear oil, EP, ISO 460
fr_CA | CA | Total | Carter XEP 320 | 001F1179 | Shell Omala S2 GX 320 | 1 |  | Gear oil, EP, Flender approval
fr_CA | CA | Total | Carter XEP 460 | 001F1182 | Shell Omala S2 GX 460 | 1 |  | Gear oil, EP, Flender approval
fr_CA | CA | Total | Carter XEP 680 | 001F1183 | Shell Omala S2 GX 680 | 1 |  | Gear oil, EP, Flender approval
fr_CA | CA | Total | Carter SH 150 | 001F8461 | Shell Omala S4 GXV 150 | 1 |  | Synthetic EP gear oil, Flender approval
fr_CA | CA | Total | Carter SG 320 | 001D7858 | Shell Omala S4 WE 320 | 1 |  | PAG gear oil, ISO 320
fr_CA | CA | Total | Carter SG 460 | 001D7859 | Shell Omala S4 WE 460 | 1 |  | PAG gear oil, ISO 460
fr_CA | CA | Total | Carter SH 220 | 001F8458 | Shell Omala S4 GXV 220 | 1 |  | Synthetic EP gear oil, Flender approval
fr_CA | CA | Total | Carter SY 220 | 001D7857 | Shell Omala S4 WE 220 | 1 |  | Polyglycol gear oil, EP, ISO 220
fr_CA | CA | Total | Carter SH 320 | 001F8459 | Shell Omala S4 GXV 320 | 1 |  | Synthetic EP gear oil, Flender approval
fr_CA | CA | Total | Carter SH 460 | 001F8460 | Shell Omala S4 GXV 460 | 1 |  | Synthetic EP gear oil, Flender approval
fr_CA | CA | Total | Dynatrans DA 80W-90 | 001D8279 | Shell Spirax S2 ALS 80W-90 | 1 |  | GL-5 with limited slip
fr_CA | CA | Total | Equivis XLT 32 | 001G4231 | Shell Tellus S4 VX 32 | 2 |  | Extremely low temperature hydraulic applications, VI 350, ISO 32, pour point -51°C |  | Point d’écoulement -60 °C, indice de viscosité 300, non approuvée par Dynavis
fr_CA | CA | Total | Equivis XLT 22 | 001G4231 | Shell Tellus S4 VX 32 | 2 |  | Extremely low temperature hydraulic applications, VI 350, ISO 22, pour point -54°C |  | ISO 32
fr_CA | CA | Total | Equivis XLT NA 15 | 001F7265 | AeroShell Fluid 41 (NA) | 2 |  | Red, ISO 15, VI 300, dielectiec 25+KV |  | non diélectrique
fr_CA | CA | Total | Equivis XLT NA 15 | 001F8430 | Shell Tellus S2 VX 15 | 2 |  | Red, ISO 15, VI 300, dielectiec 25+KV |  | Diélectrique> 30 KV, recommandée pour les camions nacelles, VI 142, pas rouge
fr_CA | CA | Total | Equivis XLT NA 15 | 001F7269 | AeroShell Fluid 4 (NA) | 2 |  | Red, ISO 15, VI 300, dielectiec 25+KV |  | non diélectrique
fr_CA | CA | Total | Equivis XLT 15 | 001F7265 | AeroShell Fluid 41 (NA) | 2 |  | Extremely low temperature hydraulic applications, VI 350, ISO 15, pour point -57°C |  | Point d’écoulement <-60 °C, indice de viscosité 214, non approuvée par Dynavis
fr_CA | CA | Total | Equivis HE 32 | 001F8432 | Shell Tellus S2 VX 32 | 2 |  | ISO 32, 185 VI, AW hydraulic oil, -45°C pour point, meets Dynavis |  | Point d'écoulement -39 °C, indice de viscosité 135, non approuvée par Dynavis
fr_CA | CA | Total | Equivis HE 32 | 001D7766 | Shell Tellus S4 ME 32 | 1 |  | ISO 32, 185 VI, AW hydraulic oil, -45°C pour point, meets Dynavis |  | mise à niveau, synthétique, point d'écoulement -54 °C, indice de viscosité 135, non approuvé Dynavis
fr_CA | CA | Total | Equivis HE 32 | 001G4231 | Shell Tellus S4 VX 32 | 1 |  | ISO 32, 185 VI, AW hydraulic oil, -45°C pour point, meets Dynavis |  | Point d'écoulement -60 °C, indice de viscosité 300, non approuvée par Dynavis
fr_CA | CA | Total | Equivis HE 68 | 001F8434 | Shell Tellus S2 VX 68 | 2 |  | ISO 68, 185 VI, AW hydraulic oil, -39°C pour point, meets Dynavis |  | Point d'écoulement -30 °C, indice de viscosité 142, non approuvée par Dynavis
fr_CA | CA | Total | Equivis HE 46 | 001D7767 | Shell Tellus S4 ME 46 | 1 |  | ISO 46, 185 VI, AW hydraulic oil, -42°C pour point, meets Dynavis |  | mise à niveau, synthétique, point d'écoulement -51 °C, indice de viscosité 135, non approuvé Dynavis
fr_CA | CA | Total | Equivis ZS 32 | 001F8432 | Shell Tellus S2 VX 32 | 1 |  | HVI anti-wear hydraulic oil
fr_CA | CA | Total | Carter ALS 460 | 001F8460 | Shell Omala S4 GXV 460 | 1 |  | Non-staining EP gear oil, ISO 460, FZG >13 |  | synthétique
fr_CA | CA | Total | Equivis ZS 22 | 001F8431 | Shell Tellus S2 VX 22 | 1 |  | HVI anti-wear hydraulic oil
fr_CA | CA | Total | Equivis XV 32 | 001G4231 | Shell Tellus S4 VX 32 | 1 |  | Very high viscosity index 280, AW hydraulic oil, pour point -50°C
fr_CA | CA | Total | Equivis XV 32 | 001F8432 | Shell Tellus S2 VX 32 | 2 |  | Very high viscosity index 280, AW hydraulic oil, pour point -50°C |  | point d'écoulement -39 °C
fr_CA | CA | Total | Equivis XV 46 | 001F8433 | Shell Tellus S2 VX 46 | 2 |  | Very high viscosity index 260, AW hydraulic oil, pour point -42°C |  | point d'écoulement -36 °C
fr_CA | CA | Total | Equivis ZS 15 | 001F8430 | Shell Tellus S2 VX 15 | 1 |  | HVI anti-wear hydraulic oil
fr_CA | CA | Total | Equivis ZS 100 | 001F8436 | Shell Tellus S2 VX 100 | 1 |  | HVI anti-wear hydraulic oil
fr_CA | CA | Total | Elfolna DS 32 | 001F8438 | Shell Tellus S2 MX 32 | 1 |  | Zinc anti-wear hydraulic oil
fr_CA | CA | Total | Dynatrans VX FE | 001D8244 | Shell Spirax S3 TLV | 2 |  | Kubota S-UDT, Deere J20D, Ford New Holland M2C134D, GL-4, pour point -42C |  | Examinez les spécifications requises
fr_CA | CA | Total | Dynatrans MP 10W-30 | 001D8246 | Shell Spirax S4 TXM | 1 |  | Synthetic-blend Deere J20C tractor fluid, pour point -39°C |  | pas un mélange synthétique, point d’écoulement -42 °C
fr_CA | CA | Total | Dynatrans MP | 001D8246 | Shell Spirax S4 TXM | 1 |  | Deere J20C, Ford New Holland M2C134D, GL-4, poour point -33°C |  | point d’écoulement -42 °C
fr_CA | CA | Total | Dynatrans MPV | 001D8246 | Shell Spirax S4 TXM | 1 |  | Deere J20C tractor fluid
fr_CA | CA | Total | Equivis AF 32 Green | 001D7758 | Shell Tellus S3 M 32 | 2 |  | Non-zinc Anti-wear hydraulic, pour point -39°C, green in color |  | point d'écoulement -33 °C, pas vert
fr_CA | CA | Total | Eolan R&O 68 | 001A9784 | Shell Turbo Oil T 68 | 1 |  | R&O industrial oil
fr_CA | CA | Total | Equivis AF 32 Green | 001D7766 | Shell Tellus S4 ME 32 | 1 |  | Non-zinc Anti-wear hydraulic, pour point -39°C, green in color |  | mise à niveau, synthétique, point d'écoulement -54 °C, pas vert
fr_CA | CA | Total | Equivis AF 68 | 001D7760 | Shell Tellus S3 M 68 | 2 |  | Non-zinc, AW hydraulic, pour point -36°C, green in color, 170 VI |  | Point d’écoulement -33 °C, indice de viscosité 105
fr_CA | CA | Total | Equivis AF 46 | 001D7767 | Shell Tellus S4 ME 46 | 1 |  | Non-zinc, AW hydraulic, pour point -42°C, green in color, 170 VI |  | synthétique, point d’écoulement -51 °C, pas vert, indice de viscosité 135
fr_CA | CA | Total | Eolan R&O 460 | 001D7823 | Shell Morlina S3 BA 460 | 1 |  | R&O industrial oil
fr_CA | CA | Total | Eolan R&O 220 | 001D7821 | Shell Morlina S3 BA 220 | 1 |  | R&O industrial oil
fr_CA | CA | Total | Eolan R&O 32 | 001A9782 | Shell Turbo Oil T 32 | 1 |  | R&O industrial oil
fr_CA | CA | Total | Eolan R&O 46 | 001A9783 | Shell Turbo Oil T 46 | 1 |  | R&O industrial oil
fr_CA | CA | Total | Eolan R&O 320 | 001D7822 | Shell Morlina S3 BA 320 | 1 |  | R&O industrial oil
fr_CA | CA | Total | Ceran MS | 001F4572 | Gadus S3 U460AXD 2 | 2 |  | 650 cSt @ 40°C, Calcium Sulfonate, moly, NLGI 1-2, EP |  | Si ISO 460 est ok, à venir – vérifiez avec le représentant de Shell.
fr_CA | CA | Total | Diekan 410 | 001D8374 | Shell Diala S2 ZX-A | 1 |  | Transformer oil, inhibited ASTM D 3487 Type II
fr_CA | CA | Total | Diekan 5W-20 | 001F8432 | Shell Tellus S2 VX 32 | 1 |  | Dielectric high VI hydraulic oil, ISO 32
fr_CA | CA | Total | Drosera H 32 | 001D7770 | Shell Tonna S2 M 32 | 1 |  | ISO 32 hydraulic/way oil
fr_CA | CA | Total | Disola SGS 40 | 001H5092 | Shell Rotella T1 40 | 2 |  | SAE 40, MIL-L-2104C, MIL-L-21260C |  | non approuvé par MIL
fr_CA | CA | Total | Dacnis SE 100 | 001D7789 | Shell Corena S4 P 100 | 1 |  | Diester, ISO 100, formerly Keystone KSL Compressor Fluid 100
fr_CA | CA | Total | Dacnis SE 150 | 001D7789 | Shell Corena S4 P 100 | 2 |  | Diester, ISO 150, formerly Keystone KSL Compressor Fluid 150 |  | si ISO 100 ok
fr_CA | CA | Total | Dacnis SH 100 | 001D7789 | Shell Corena S4 P 100 | 2 |  | PAO, reciprocating piston compressor oil, ISO 100 |  | esther synthétique
fr_CA | CA | Total | Dacnis VS 46 | 001D7786 | Shell Corena S4 R 46 | 1 |  | Mineral oil for rotary air compressors |  | huile synthétique améliorée
fr_CA | CA | Total | Dexron ATF VI | 001F1402 | Pennzoil Platinum LV Multi-Vehicle ATF | 1 |  | Dexron VI ATF for some GM vehicles
fr_CA | CA | Total | Dacnis SH 68 | 001D7787 | Shell Corena S4 R 68 | 1 |  | PAO, rotary screw compressor oil, ISO 68
fr_CA | CA | Total | Dacnis SH 32 | 001D7785 | Shell Corena S4 R 32 | 1 |  | PAO, rotary screw compressor oil, ISO 32
fr_CA | CA | Total | Dacnis SH 46 | 001D7786 | Shell Corena S4 R 46 | 1 |  | PAO, rotary screw compressor oil, ISO 46
fr_CA | CA | Total | Drosera MS 46 | 001D7770 | Shell Tonna S2 M 32 | 2 |  | Zinc-free way & hydraulic oil |  | si ISO 32 ok
fr_CA | CA | Total | Drosera MS 32 | 001D7770 | Shell Tonna S2 M 32 | 1 |  | Zinc-free way & hydraulic oil
fr_CA | CA | Total | Drosera MS 320 | 001E0127 | Shell Tonna S2 MX 220 | 2 |  | Zinc-free way and gear box oil |  | si ISO 220 ok
fr_CA | CA | Total | Drosera MS 68 | 001E0126 | Shell Tonna S2 MX 68 | 1 |  | Zinc-free way and gear box oil
fr_CA | CA | Total | Dynatrans AC 60 | 001D8253 | Shell Spirax S4 CX 60 | 1 |  | Caterpillar TO-4
fr_CA | CA | Total | Dynatrans AC 50 | 001D8252 | Shell Spirax S4 CX 50 | 1 |  | Caterpillar TO-4
fr_CA | CA | Total | Dynatrans AC 10W | 001D8249 | Shell Spirax S4 CX 10W | 1 |  | Caterpillar TO-4, Allison C-4
fr_CA | CA | Total | Dynatrans AC 30 | 001D8250 | Shell Spirax S4 CX 30 | 1 |  | Caterpillar TO-4, Allison C-4
fr_CA | CA | Total | Drosera MS 10 | 001F8471 | Shell Morlina S2 BL 10 | 1 |  | Zinc-free spindle oil
fr_CA | CA | Total | Drosera MS 100 | 001E0126 | Shell Tonna S2 MX 68 | 2 |  | Zinc-free way and gear box oil |  | si ISO 68 ok
fr_CA | CA | Total | Drosera H 68 | 001E0126 | Shell Tonna S2 MX 68 | 2 |  | ISO 68 hydraulic/way oil |  | Tonna S3 M 68 de préférence pour les systèmes combinés hydrauliques et coulissants – M3 non disponible au Canada
fr_CA | CA | Total | Drosera HXE 220 | 001E0127 | Shell Tonna S2 MX 220 | 1 |  | ISO 220 way, gearbox oil |  | pas approuvée par Afnor
fr_CA | CA | Total | Drosera MS 15 | 001F8471 | Shell Morlina S2 BL 10 | 2 |  | Zinc-free spindle oil |  | si ISO 10 ok
fr_CA | CA | Total | Drosera MS 22 | 001F8472 | Shell Morlina S2 BL 22 | 1 |  | Zinc-free spindle oil
fr_CA | CA | Total | Drosera MS 220 | 001E0127 | Shell Tonna S2 MX 220 | 1 |  | Zinc-free way and gear box oil
fr_CA | CA | Total | Drosera MS 15 | 001F8472 | Shell Morlina S2 BL 22 | 2 |  | Zinc-free spindle oil |  | si ISO 22 ok
fr_CA | CA | Total | Drosera MS 150 | 001E0127 | Shell Tonna S2 MX 220 | 2 |  | Zinc-free way and gear box oil |  | si ISO 220 ok
fr_CA | CA | Total | Cirkan RO 10 | 001F8471 | Shell Morlina S2 BL 10 | 1 |  | Rust and oxidation inhibited mineral oil, viscosity index > 95
fr_CA | CA | Total | Ceran XS 80 | 001D8423 | Shell Gadus S5 V100 2 | 2 |  | Synthetic, EP, Calcium Sulfonate, NLGI 1-2, 80 cSt @ 40°C |  | complexe de lithium
fr_CA | CA | Total | Ceran XS 320 | 001D8441 | Shell Gadus S5 V460 1.5 | 2 |  | Synthetic, EP, Calcium Sulfonate, NLGI 1-2, ISO 320 |  | complexe de lithium, si ISO 460 est ok
fr_CA | CA | Total | Ceran XS 40 Moly | 001D8542 | Shell Gadus S2 V30KXD 1 | 2 |  | Synthetic Calcium Sulfonate, 5% moly, 40 cSt @ 40°C |  | minéral
fr_CA | CA | Total | Cirkan RO 100 | 001A9785 | Shell Turbo Oil T 100 | 1 |  | Rust and oxidation inhibited mineral oil, viscosity index > 95
fr_CA | CA | Total | Coupling Grease | 001D8446 | Shell Gadus S2 High Speed Coupling Grease | 1 |  | NLGI 1, Lithium, AGMA CG-1, CG-2 & CG-3
fr_CA | CA | Total | Ceran XM 220 | 001B1880 | Shell SRS Grease 2000 Extreme 2 | 2 |  | EP water resistant high temp calcium sulfonate Complex, 220 cSt @ 40°C, NLGI 1.5 |  | Huile de base 160 cSt, NLGI 2
fr_CA | CA | Total | Ceran XM 220 | 001D8425 | Shell Gadus S3 V220C 2 | 2 |  | EP water resistant high temp calcium sulfonate Complex, 220 cSt @ 40°C, NLGI 1.5 |  | complexe de lithium, résistance modérée à l'eau
fr_CA | CA | Total | Ceran XM 100 | 001B1880 | Shell SRS Grease 2000 Extreme 2 | 2 |  | EP, NLGI 1-2, ISO 100, Calcium Sulfonate complex, multipurpose, water resistant grease |  | Huile de base 160 cSt, NLGI 2
fr_CA | CA | Total | Ceran WR 2 | 001B1880 | Shell SRS Grease 2000 Extreme 2 | 1 |  | EP water resistant high temp calcium sulfonate Complex, 180 cSt @ 40°C
fr_CA | CA | Total | Ceran XM 220 Moly | 001F4572 | Gadus S3 U460AXD 2 | 2 |  | 5% moly, EP, ISO 220, Calcium Sulfonate complex, water resistant, NLGI 1-2 |  | Si ISO 460 est ok, à venir – vérifiez avec le représentant de Shell.
fr_CA | CA | Total | Ceran XM 720 | 001D8553 | Shell Gadus S3 V1000A 2 | 2 |  | EP, NLGI 1-2, 720 cSt @ 40°C, Calcium Sulfonate complex, multipurpose, water resistant grease |  | lithium et calcium, si ISO 1000 est ok
fr_CA | CA | Total | Ceran XS 320 | 001D8432 | Shell Gadus S5 V460 2 | 2 |  | Synthetic, EP, Calcium Sulfonate, NLGI 1-2, ISO 320 |  | complexe de lithium, si ISO 460 est ok
fr_CA | CA | Total | Ceran XM 720 | 001D8552 | Shell Gadus S3 V1000A 1 | 2 |  | EP, NLGI 1-2, 720 cSt @ 40°C, Calcium Sulfonate complex, multipurpose, water resistant grease |  | lithium et calcium, si ISO 1000 est ok
fr_CA | CA | Total | Ceran XM 220 Moly | 001F5274 | Shell Gadus S3 U150AXD 1 | 2 |  | 5% moly, EP, ISO 220, Calcium Sulfonate complex, water resistant, NLGI 1-2 |  | Si ISO 150 est ok
fr_CA | CA | Total | Ceran XM 460 | 001D8427 | Shell Gadus S3 V460 1.5 | 2 |  | EP, NLGI 1-2, ISO 460, Calcium Sulfonate complex, multipurpose, water resistant grease |  | complexe de lithium
fr_CA | CA | Total | Dacnis P 150 | 001D7779 | Shell Corena S2 P 100 | 2 |  | Mineral oil for reciprocating air compressors |  | si ISO 100 ok
fr_CA | CA | Total | Dacnis P 100 | 001D7779 | Shell Corena S2 P 100 | 1 |  | Mineral oil for reciprocating air compressors
fr_CA | CA | Total | Dacnis LD 68 | 001D7787 | Shell Corena S4 R 68 | 1 |  | Screw air compressor oil, >100°C, ISO 68, long drain |  | mise à niveau, synthétique, suivre l’intervalle de vidange recommandé par le fabricant d’origine
fr_CA | CA | Total | Dacnis 100 | 001D7789 | Shell Corena S4 P 100 | 1 |  | Screw/reciprocating air compressor oil, >100°C, ISO 100 |  | ester synthétique pour compresseurs alternatifs
fr_CA | CA | Total | Dacnis 100 | 001D7779 | Shell Corena S2 P 100 | 1 |  | Screw/reciprocating air compressor oil, >100°C, ISO 100 |  | pour compresseurs alternatifs
fr_CA | CA | Total | Dacnis 32 | 001D7785 | Shell Corena S4 R 32 | 1 |  | Screw air compressor oil, >100°C, ISO 32 |  | huile synthétique améliorée
fr_CA | CA | Total | Dacnis LD 32 | 001D7785 | Shell Corena S4 R 32 | 1 |  | Screw air compressor oil, >100°C, ISO 32, long drain |  | mise à niveau, synthétique, suivre l’intervalle de vidange recommandé par le fabricant d’origine
fr_CA | CA | Total | Dacnis LD 46 | 001D7786 | Shell Corena S4 R 46 | 1 |  | Screw air compressor oil, >100°C, ISO 46, long drain |  | mise à niveau, synthétique, suivre l’intervalle de vidange recommandé par le fabricant d’origine
fr_CA | CA | Total | Dacnis 46 | 001D7786 | Shell Corena S4 R 46 | 1 |  | Screw air compressor oil, >100°C, ISO 46 |  | huile synthétique améliorée
fr_CA | CA | Total | Dacnis 68 | 001D7787 | Shell Corena S4 R 68 | 1 |  | Screw/reciprocating air compressor oil, >100°C, ISO 68 |  | mise à niveau, synthétique, pour compresseurs à vis
fr_CA | CA | Total | Equivis ZS 46 | 001F8433 | Shell Tellus S2 VX 46 | 1 |  | HVI anti-wear hydraulic oil
fr_CA | CA | Total | Elfolna DS 46 | 001F8439 | Shell Tellus S2 MX 46 | 1 |  | Zinc anti-wear hydraulic oil
fr_CA | CA | Total | Marson Liplex Moly ET 2 Gray | 001D8435 | Shell Gadus S3 V460XD 2 | 2 |  | Lithium Complex, ISO 150, EP, extra tacky, 5% moly |  | ISO 460
fr_CA | CA | Total | Marson Open Gear Lubricant | 001D8530 | Shell Gadus S3 A1000XD 2 | 1 |  | NLGI 1.5, moly, graphite, EP, tacky, open gears
fr_CA | CA | Total | Multis 2 | 001D8425 | Shell Gadus S3 V220C 2 | 2 |  | Lithium-calcium, 120 cST @ 40°C, NLGI 2, MB 267.0 |  | Aucune spécification MB, complexe de lithium, ISO 220
fr_CA | CA | Total | Multi HT3 | 001D8425 | Shell Gadus S3 V220C 2 | 2 |  | Lithium Complex, 120 cST @ 40°C, NLGI 3, multipurpose grease, EP |  | NLGI 2, ISO 220
fr_CA | CA | Total | Lyran | 001B8316 | Shell Catenex T 121 | 1 |  | Process oil for plastic and rubber manufacturing
fr_CA | CA | Total | Marson Liplex 1 Blue | 001D8424 | Shell Gadus S3 V220C 1 | 1 |  | Lithium Complex, ISO 150, EP, tacky
fr_CA | CA | Total | Marson Liplex 2 Blue | 001D8425 | Shell Gadus S3 V220C 2 | 1 |  | Lithium Complex, ISO 150, EP, tacky, GC-LB
fr_CA | CA | Total | Marson Liplex Moly 2 Gray | 001D8435 | Shell Gadus S3 V460XD 2 | 2 |  | Lithium Complex, ISO 150, EP, tacky, 5% moly, GC-LB |  | ISO 460, pas GC-LB
fr_CA | CA | Total | Marson Liplex ET 2 Red | 001D8425 | Shell Gadus S3 V220C 2 | 1 |  | Lithium Complex, ISO 150, EP, extra tacky
fr_CA | CA | Total | Marson EPL 2 | 001D8451 | Shell Gadus S2 V220 2 | 1 |  | Lithium-12 thickened, 182 cSt @ 40°C
fr_CA | CA | Total | Marson EPL 0 | 001D8448 | Shell Gadus S2 V220 0 | 1 |  | Lithium-12 thickened, 177 cSt @ 40°C
fr_CA | CA | Total | Marson EPL 1 | 001D8450 | Shell Gadus S2 V220 1 | 1 |  | Lithium-12 thickened, 178 cSt @ 40°C
fr_CA | CA | Total | Marson EPL 00 | 001D8449 | Shell Gadus S2 V220 00 | 1 |  | Lithium-12 thickened, ISO 150
fr_CA | CA | Total | Multis MS 2 | 001D8458 | Shell Gadus S2 V220AD 2 | 2 |  | EP, ISO 150, Lithium Calcium, NLGI 2, 3% moly |  | ISO 220
fr_CA | CA | Total | Multis FIL EP 2 | 001D8425 | Shell Gadus S3 V220C 2 | 2 |  | EP, ISO 150, Lithium Calcium, NLGI 2 |  | complexe de lithium, ISO 220
fr_CA | CA | Total | Multis XHV 00 | 001G5060 | Shell Gadus S5 V460C 00 | 2 |  | EP, 500 cSt @ 40°C, lithium, NLGI 00 |  | mise à niveau, synthétique, ISO 460
fr_CA | CA | Total | Multis XHV 2 | 001D8440 | Shell Gadus S5 V1350 1 | 2 |  | Lithium/calcium, EP, 1300 centistokes at 40°C base oil |  | synthétique, NLGI 1
fr_CA | CA | Total | Multis EP 2 | 001D8451 | Shell Gadus S2 V220 2 | 2 |  | Lithium/calcium thickened, EP, ISO 150 |  | lithium, ISO 220
fr_CA | CA | Total | Multis EP 0 | 001D8448 | Shell Gadus S2 V220 0 | 2 |  | Lithium/calcium thickened, EP, ISO 150 |  | lithium, ISO 220
fr_CA | CA | Total | Multis Complex XHV2 Moly | 001D8530 | Shell Gadus S3 A1000XD 2 | 2 |  | EP, 3% moly, 800 cSt @ 40°C, NLGI 2, Lithium Complex |  | Calcium, ISO 1000, 5 % molybdène, EP
fr_CA | CA | Total | Multis EP 00 | 001D8449 | Shell Gadus S2 V220 00 | 2 |  | Lithium/calcium thickened, EP, ISO 150 |  | lithium, ISO 220
fr_CA | CA | Total | Multis EP 1 | 001D8450 | Shell Gadus S2 V220 1 | 2 |  | Lithium/calcium thickened, EP, ISO 150 |  | lithium, ISO 220
fr_CA | CA | Total | Multis EP 000 | 001D8449 | Shell Gadus S2 V220 00 | 2 |  | Lithium thickened, EP, ISO 150 |  | NLGI 00, ISO 220
fr_CA | CA | Total | Nateria MH 40 | 001E7181 | Shell Mysella S3 N 40 | 1 |  | Low Ash, Natural Gas Engine Oil, TBN 5.5, 0.43% ash
fr_CA | CA | Total | Nateria ML 406 | 001E7186 | Shell Mysella S5 S 40 | 2 |  | Medium ash (0.8%), landfill gas engines, GE Jenbacher engine types 2 and 3, gas type B, TBN 6.1 |  | 0,57 % de cendres, IBT 5,3
fr_CA | CA | Total | Nateria MJ 40 | 001E7180 | Shell Mysella S3 S 40 | 2 |  | Medium ash (0.82%), dual fuel, natural and bio-gas, landfill gas engines, TBN 8.8 |  | 0,9 % de cendres, IBT 8,5
fr_CA | CA | Total | Nateria Catco XD NA 40 | 001E7181 | Shell Mysella S3 N 40 | 1 |  | Low Ash, Natural Gas Engine Oil, TBN 6.2, 0.50% ash,
fr_CA | CA | Total | Nateria Catco 30 | 001E7179 | Shell Mysella S3 N 30 | 1 |  | Low Ash, Natural Gas Engine Oil, TBN 5.0, 0..40% ash, no approvals listed, moderate-duty service |  | nombreuses approbations
fr_CA | CA | Total | Nateria Catco XD NA 30 | 001E7179 | Shell Mysella S3 N 30 | 1 |  | Low Ash, Natural Gas Engine Oil, TBN 6.2, 0.50% ash,
fr_CA | CA | Total | Nateria Catco 40 | 001E7181 | Shell Mysella S3 N 40 | 1 |  | Low Ash, Natural Gas Engine Oil, TBN 5.0, 0..40% ash, no approvals listed, moderate-duty service |  | nombreuses approbations
fr_CA | CA | Total | Multis Complex ET 1 | 001D8424 | Shell Gadus S3 V220C 1 | 1 |  | Lithium Complex, EP, GC-LB, 160 centistokes @ 40°C
fr_CA | CA | Total | Multis Complex EP NA 2 | 001D8425 | Shell Gadus S3 V220C 2 | 1 |  | Lithium Complex, EP, GC-LB, 160 centistokes @ 40°C
fr_CA | CA | Total | Multis Complex ET 2 | 001D8425 | Shell Gadus S3 V220C 2 | 1 |  | Lithium Complex, EP, GC-LB, 160 centistokes @ 40°C
fr_CA | CA | Total | Multis Complex HV 2 Moly | 001D8429 | Shell Gadus S3 V460D 2 | 1 |  | Lithium Complex, NLGI 2, EP, 340 centistokes @ 40°C, 3% moly
fr_CA | CA | Total | Multis Complex HV 2 | 001D8427 | Shell Gadus S3 V460 1.5 | 1 |  | Lithium Complex, NLGI 2, EP, ISO 460
fr_CA | CA | Total | Multis Complex EP NA 1 | 001D8424 | Shell Gadus S3 V220C 1 | 1 |  | Lithium Complex, EP, 145 centistokes @ 40°C
fr_CA | CA | Total | Multis 3 | 001D8425 | Shell Gadus S3 V220C 2 | 2 |  | Lithium-calcium, 120 cST @ 40°C, NLGI 3 |  | complexe au lithium, ISO 220, NLGI 2
fr_CA | CA | Total | Multis 3 | 001D8464 | Shell Gadus S2 V100 3 | 2 |  | Lithium-calcium, 120 cST @ 40°C, NLGI 3 |  | lithium
fr_CA | CA | Total | Multis Complex EP 3 | 001D8425 | Shell Gadus S3 V220C 2 | 2 |  | Lithium Complex, 165 cST @ 40°C, NLGI 3, multipurpose grease, EP |  | NLGI 2
fr_CA | CA | Total | Multis Complex EP 2 | 001D8425 | Shell Gadus S3 V220C 2 | 1 |  | Lithium Complex, 165 cST @ 40°C, NLGI 2, multipurpose grease, EP
fr_CA | CA | Total | Multis Complex SHD 2 | 001D8437 | Shell Gadus S5 V220 2 | 1 |  | Synthetic, Lithium Complex, EP, 260 centistokes @ 40°C
fr_CA | CA | Total | Multis Complex SHD 100 | 001D8423 | Shell Gadus S5 V100 2 | 1 |  | Synthetic (PAO), Lithium Complex, ISO 100, NLGI 2
fr_CA | CA | Total | Multis Complex SHD 220 | 001D8437 | Shell Gadus S5 V220 2 | 1 |  | Synthetic (PAO), Lithium Complex, ISO 220, NLGI 2
fr_CA | CA | Total | Multis Complex SHD 460 | 001D8432 | Shell Gadus S5 V460 2 | 1 |  | Synthetic (PAO), Lithium Complex, ISO 460, NLGI 2
fr_CA | CA | Total | Multis Complex SHD 00 | 001G5060 | Shell Gadus S5 V460C 00 | 1 |  | Synthetic, Lithium Complex, ISO 460, NLGI 00
fr_CA | CA | Total | Multis Complex HV Moly 1 | 001D9306 | Shell Gadus S3 V460D 1 | 2 |  | Lithium Complex, NLGI 1, EP, 3% moly, 160 centistokes @ 40°C |  | ISO 460
fr_CA | CA | Total | Multis Complex HV Moly 1 | 001D8458 | Shell Gadus S2 V220AD 2 | 2 |  | Lithium Complex, NLGI 1, EP, 3% moly, 160 centistokes @ 40°C |  | savon au lithium-calcium, NLGI 2
fr_CA | CA | Total | Multis Complex HV Moly 2 | 001D8429 | Shell Gadus S3 V460D 2 | 2 |  | Lithium Complex, NLGI 2, EP, 3% moly, 160 centistokes @ 40°C |  | ISO 460
fr_CA | CA | Total | Multis Complex S2A | 001D8423 | Shell Gadus S5 V100 2 | 1 |  | Semi-synthetic, Lithium Complex, NLGI 2, EP, 120 centistokes @ 40°C |  | Entièrement synthétique
fr_CA | CA | Total | Multis Complex HV Moly 2 | 001D8458 | Shell Gadus S2 V220AD 2 | 2 |  | Lithium Complex, NLGI 2, EP, 3% moly, 160 centistokes @ 40°C |  | savon au lithium-calcium
fr_CA | CA | Total | Gearelf B 90 | 001F4155 | Spirax S4 AX 80W-90 | 1 |  | GL-5, MT-1
fr_CA | CA | Total | Gearelf B 85W-140 | 001F4154 | Spirax S4 AX 85W-140 | 1 |  | GL-5, MT-1
fr_CA | CA | Total | Glacelf CHP Supra | 001C6893 | Rotella Ultra ELC Antifreeze/Coolant Concentrate | 2 |  | EG, OAT, phosphate-free, amine-free, nitrite-free, silicate-free, nitrate-free, boron-free, cogeneration application |  | Vérifiez les exigences du fabricant d’origine
fr_CA | CA | Total | Glacelf Supra | 001F1651 | Shell Rotella ELC Nitrite Free Concentrate | 1 |  | EG, OAT, phosphate-free, amine-free, nitrite-free, boron-free, industrial diesel and gas engine use |  | Vérifiez les exigences du fabricant d’origine
fr_CA | CA | Total | Gearelf B 80W-90 | 001F4155 | Spirax S4 AX 80W-90 | 1 |  | GL-5, MT-1
fr_CA | CA | Total | Fluidmatic MV LV | 001F1402 | Pennzoil Platinum LV Multi-Vehicle ATF | 2 |  | ATF for Dexron VI, Mercon LV, Mercon SP, SP-IV, Toyota WS, Shell M-1375.4, Honda Z-1 |  | pas pour Mercon ni pour Shell M1375.4, vérifiez les spécifications
fr_CA | CA | Total | Fluidmatic MV | 001F1404 | Pennzoil Platinum High Mileage ATF | 1 |  | ATF for Toyota T-IV; Nissan Matic D,J,K; SP-III; Mazda MV; Honda Z-1; Dexron; MerconV
fr_CA | CA | Total | Fluidmatic Syn NA | 001F1404 | Pennzoil Platinum High Mileage ATF | 1 |  | Synthetic ATF meeting viscosity requirements of Dexron III and Mercon.
fr_CA | CA | Total | Gearelf B 80 | 001F4155 | Spirax S4 AX 80W-90 | 2 |  | GL-5, MT-1 |  | si SAE 90 ok @ 100 °C
fr_CA | CA | Total | Gearelf B 140 | 001F4154 | Spirax S4 AX 85W-140 | 1 |  | GL-5, MT-1
fr_CA | CA | Total | Hydran HVI 32 | 001F8432 | Shell Tellus S2 VX 32 | 1 |  | High VI anti-wear hydraulic oil
fr_CA | CA | Total | Hydran 68 | 001F8440 | Shell Tellus S2 MX 68 | 1 |  | Zinc anti-wear hydraulic oil
fr_CA | CA | Total | Hydran HVI 46 | 001F8433 | Shell Tellus S2 VX 46 | 1 |  | High VI anti-wear hydraulic oil
fr_CA | CA | Total | Hydran 46 | 001F8439 | Shell Tellus S2 MX 46 | 1 |  | Zinc anti-wear hydraulic oil
fr_CA | CA | Total | HD Industrial SAE 10 | 001D8249 | Shell Spirax S4 CX 10W | 1 |  | Formulated for older Caterpillar hydraulics, >900 ppm zinc, not TO-4
fr_CA | CA | Total | HD Industrial SAE 10 | 001D5427 | Shell Rotella T1 10W | 2 |  | Formulated for older Caterpillar hydraulics, >900 ppm zinc, not TO-4 |  | répond aux spécifications hydrauliques Caterpillar plus anciennes, mais la plupart des modèles plus récents ont besoin de TO-4 10W comme Spirax S4 CX 10W
fr_CA | CA | Total | Hydran 100 | 001F8441 | Shell Tellus S2 MX 100 | 1 |  | Zinc anti-wear hydraulic oil
fr_CA | CA | Total | Hydran 32 | 001F8438 | Shell Tellus S2 MX 32 | 1 |  | Zinc anti-wear hydraulic oil
fr_CA | CA | Total | Hydran 150 | 001F8441 | Shell Tellus S2 MX 100 | 2 |  | Zinc anti-wear hydraulic oil |  | si la viscosité est ok
fr_CA | CA | Total | Finaroc 100 | 001D7866 | Shell Air Tool Oil S2 A 100 | 1 |  | Pneumatic tool lubricant
fr_CA | CA | Total | Finaroc 320 | 001D7867 | Shell Air Tool Oil S2 A 320 | 1 |  | Pneumatic tool lubricant
fr_CA | CA | Total | Finaroc 150 | 001D8068 | Shell Air Tool Oil S2 A 150 | 1 |  | Pneumatic tool lubricant
fr_CA | CA | Total | Equivis ZS 68 | 001F8434 | Shell Tellus S2 VX 68 | 1 |  | HVI anti-wear hydraulic oil
fr_CA | CA | Total | Carter ALS 220 | 001F8458 | Shell Omala S4 GXV 220 | 1 |  | Non-staining EP gear oil, ISO 220, FZG >13 |  | synthétique
fr_CA | CA | Total | Fluid NA H3 | 001F1405 | Pennzoil Dex/Merc ATF | 1 |  | Dexron III, Mercon, M2C138-CJ or M2C166-H, Allison C-4
fr_CA | CA | Total | Finaroc 68 | 001D7866 | Shell Air Tool Oil S2 A 100 | 2 |  | Pneumatic tool lubricant |  | si ISO 100 ok
fr_CA | CA | Total | Finaroc 460 | 001D7867 | Shell Air Tool Oil S2 A 320 | 2 |  | Pneumatic tool lubricant, 408 cSt @ 40°C, not a true 460 |  | si la viscosité est ok
fr_CA | CA | Total | Finaroc Extra Heavy | 001D7867 | Shell Air Tool Oil S2 A 320 | 2 |  | Pneumatic tool lubricant, 408 cSt @ 40°C |  | si la viscosité est ok
fr_CA | CA | Total | Liplexa MEP 2 | 001D8429 | Shell Gadus S3 V460D 2 | 1 |  | Lithium Complex, NLGI 2, EP, 356 centistokes @ 40°C, 3% moly
fr_CA | CA | Total | Liplexa LT 2 | 001D8425 | Shell Gadus S3 V220C 2 | 2 |  | Lithium Complex, NLGI 2, EP, ISO 150 |  | ISO 220
fr_CA | CA | Total | Lubelf 115 | 001A9785 | Shell Turbo Oil T 100 | 2 |  | Paraffinic process oil, ISO 115 |  | Vérifiez l’application, ISO 100
fr_CA | CA | Total | Lubelf 12 | 001F8471 | Shell Morlina S2 BL 10 | 2 |  | Paraffinic process oil, ISO 12 |  | Vérifiez l’application, IOS 10
fr_CA | CA | Total | Liplexa EP 2 | 001D8427 | Shell Gadus S3 V460 1.5 | 1 |  | Lithium Complex, NLGI 2, EP, 438 centistokes @ 40°C
fr_CA | CA | Total | Lical EP 2 | 001D8425 | Shell Gadus S3 V220C 2 | 2 |  | Lithium calcium soap, 190 centistokes @ 40°C |  | complexe de lithium, rouge
fr_CA | CA | Total | Lical EP 2 | 001D8536 | Shell Gadus S2 A320 2 | 2 |  | Lithium calcium soap, 190 centistokes @ 40°C |  | savon au calcium, si ISO 320 ok
fr_CA | CA | Total | Lical MS 2 | 001D8458 | Shell Gadus S2 V220AD 2 | 1 |  | Lithium calcium soap, 210 centistokes @ 40°C, 3% moly
fr_CA | CA | Total | Lubelf 460 | 001D7823 | Shell Morlina S3 BA 460 | 2 |  | Paraffinic process oil, ISO 460 |  | Vérifiez l’application
fr_CA | CA | Total | Lubelf 68 | 001A9784 | Shell Turbo Oil T 68 | 2 |  | Paraffinic process oil, ISO 68 |  | Vérifiez l’application
fr_CA | CA | Total | Lubelf 46 | 001A9783 | Shell Turbo Oil T 46 | 2 |  | Paraffinic process oil, ISO 46 |  | Vérifiez l’application
fr_CA | CA | Total | Lubelf 22 | 001F8472 | Shell Morlina S2 BL 22 | 2 |  | Paraffinic process oil, ISO 22 |  | Vérifiez l’application
fr_CA | CA | Total | Lubelf 32 | 001A9782 | Shell Turbo Oil T 32 | 2 |  | Paraffinic process oil, ISO 32 |  | Vérifiez l’application
fr_CA | CA | Total | Isovoltine 410 | 001D8374 | Shell Diala S2 ZX-A | 1 |  | Napthenic mineral oil, meets ASTM D 3487 Type II, NEMA TR-P8-1975, ISO 6743/ Category N |  | seulement pour ASTM D 3847 Type II
fr_CA | CA | Total | Hydransafe Hfdu 46 | 001A9034 | Shell Naturelle Fluid HF-E 46 | 1 |  | Biodegradable, ester-based, fire-resistant, ISO 46
fr_CA | CA | Total | Isovoltine II-TX | 001D8374 | Shell Diala S2 ZX-A | 2 |  | Inhibited napthenic transformer oil, IEC 60296 (I), ASTM D 3487 type II |  | ATTENTION! Conforme uniquement à la norme ASTM D 3487 type II, pas à IEC 60296 (I)
en_CA | CA | Total | Isovoltine II-TX | 001D8374 | Shell Diala S2 ZX-A | 2 |  | Inhibited napthenic transformer oil, IEC 60296 (I), ASTM D 3487 type II |  | BE CAREFUL! Only meets ASTM D 3487 type II, not IEC 60296 (I)
en_CA | CA | Total | Liplexa EP 2 | 001D8427 | Shell Gadus S3 V460 1.5 | 1 |  | Lithium Complex, NLGI 2, EP, 438 centistokes @ 40°C
en_CA | CA | Total | Liplexa MEP 2 | 001D8429 | Shell Gadus S3 V460D 2 | 1 |  | Lithium Complex, NLGI 2, EP, 356 centistokes @ 40°C, 3% moly
en_CA | CA | Total | Liplexa LT 2 | 001D8425 | Shell Gadus S3 V220C 2 | 2 |  | Lithium Complex, NLGI 2, EP, ISO 150 |  | ISO 220
en_CA | CA | Total | Lical MS 2 | 001D8458 | Shell Gadus S2 V220AD 2 | 1 |  | Lithium calcium soap, 210 centistokes @ 40°C, 3% moly
en_CA | CA | Total | Lical EP 2 | 001D8425 | Shell Gadus S3 V220C 2 | 2 |  | Lithium calcium soap, 190 centistokes @ 40°C |  | Lithium Complex, red
en_CA | CA | Total | Lical EP 2 | 001D8536 | Shell Gadus S2 A320 2 | 2 |  | Lithium calcium soap, 190 centistokes @ 40°C |  | Calcium soap, if ISO 320 ok
en_CA | CA | Total | Hydran HVI 46 | 001F8433 | Shell Tellus S2 VX 46 | 1 |  | High VI anti-wear hydraulic oil
en_CA | CA | Total | Hydran 46 | 001F8439 | Shell Tellus S2 MX 46 | 1 |  | Zinc anti-wear hydraulic oil
en_CA | CA | Total | Hydran 32 | 001F8438 | Shell Tellus S2 MX 32 | 1 |  | Zinc anti-wear hydraulic oil
en_CA | CA | Total | Hydran HVI 32 | 001F8432 | Shell Tellus S2 VX 32 | 1 |  | High VI anti-wear hydraulic oil
en_CA | CA | Total | Hydran 68 | 001F8440 | Shell Tellus S2 MX 68 | 1 |  | Zinc anti-wear hydraulic oil
en_CA | CA | Total | Isovoltine 410 | 001D8374 | Shell Diala S2 ZX-A | 1 |  | Napthenic mineral oil, meets ASTM D 3487 Type II, NEMA TR-P8-1975, ISO 6743/ Category N |  | only for ASTM D 3487 Type II
en_CA | CA | Total | Hydransafe Hfdu 46 | 001A9034 | Shell Naturelle Fluid HF-E 46 | 1 |  | Biodegradable, ester-based, fire-resistant, ISO 46
en_CA | CA | Total | Marson EPL 00 | 001D8449 | Shell Gadus S2 V220 00 | 1 |  | Lithium-12 thickened, ISO 150
en_CA | CA | Total | Marson EPL 0 | 001D8448 | Shell Gadus S2 V220 0 | 1 |  | Lithium-12 thickened, 177 cSt @ 40°C
en_CA | CA | Total | Lyran | 001B8316 | Shell Catenex T 121 | 1 |  | Process oil for plastic and rubber manufacturing
en_CA | CA | Total | Marson Liplex Moly ET 2 Gray | 001D8435 | Shell Gadus S3 V460XD 2 | 2 |  | Lithium Complex, ISO 150, EP, extra tacky, 5% moly |  | ISO 460
en_CA | CA | Total | Marson Liplex Moly 2 Gray | 001D8435 | Shell Gadus S3 V460XD 2 | 2 |  | Lithium Complex, ISO 150, EP, tacky, 5% moly, GC-LB |  | ISO 460, not GC-LB
en_CA | CA | Total | Marson Liplex ET 2 Red | 001D8425 | Shell Gadus S3 V220C 2 | 1 |  | Lithium Complex, ISO 150, EP, extra tacky
en_CA | CA | Total | Marson EPL 2 | 001D8451 | Shell Gadus S2 V220 2 | 1 |  | Lithium-12 thickened, 182 cSt @ 40°C
en_CA | CA | Total | Marson EPL 1 | 001D8450 | Shell Gadus S2 V220 1 | 1 |  | Lithium-12 thickened, 178 cSt @ 40°C
en_CA | CA | Total | Marson Liplex 2 Blue | 001D8425 | Shell Gadus S3 V220C 2 | 1 |  | Lithium Complex, ISO 150, EP, tacky, GC-LB
en_CA | CA | Total | Marson Liplex 1 Blue | 001D8424 | Shell Gadus S3 V220C 1 | 1 |  | Lithium Complex, ISO 150, EP, tacky
en_CA | CA | Total | Lubelf 46 | 001A9783 | Shell Turbo Oil T 46 | 2 |  | Paraffinic process oil, ISO 46 |  | Check application
en_CA | CA | Total | Lubelf 32 | 001A9782 | Shell Turbo Oil T 32 | 2 |  | Paraffinic process oil, ISO 32 |  | Check application
en_CA | CA | Total | Lubelf 460 | 001D7823 | Shell Morlina S3 BA 460 | 2 |  | Paraffinic process oil, ISO 460 |  | Check application
en_CA | CA | Total | Lubelf 22 | 001F8472 | Shell Morlina S2 BL 22 | 2 |  | Paraffinic process oil, ISO 22 |  | Check application
en_CA | CA | Total | Lubelf 12 | 001F8471 | Shell Morlina S2 BL 10 | 2 |  | Paraffinic process oil, ISO 12 |  | Check application, ISO 10
en_CA | CA | Total | Lubelf 115 | 001A9785 | Shell Turbo Oil T 100 | 2 |  | Paraffinic process oil, ISO 115 |  | Check application, ISO 100
en_CA | CA | Total | Lubelf 68 | 001A9784 | Shell Turbo Oil T 68 | 2 |  | Paraffinic process oil, ISO 68 |  | Check application
en_CA | CA | Total | Hydran 150 | 001F8441 | Shell Tellus S2 MX 100 | 2 |  | Zinc anti-wear hydraulic oil |  | if viscosity ok
en_CA | CA | Total | Equivis HE 46 | 001D7767 | Shell Tellus S4 ME 46 | 1 |  | ISO 46, 185 VI, AW hydraulic oil, -42°C pour point, meets Dynavis |  | Upgrade, synthetic, pour point -51°C, 135 VI, not Dynavis approved
en_CA | CA | Total | Equivis HE 32 | 001G4231 | Shell Tellus S4 VX 32 | 1 |  | ISO 32, 185 VI, AW hydraulic oil, -45°C pour point, meets Dynavis |  | Pour point -60°C, 300 VI, not Dynavis approved
en_CA | CA | Total | Equivis XLT 15 | 001F7265 | AeroShell Fluid 41 (NA) | 2 |  | Extremely low temperature hydraulic applications, VI 350, ISO 15, pour point -57°C |  | Pour point <-60°C, 214 VI, not Dynavis approved
en_CA | CA | Total | Equivis HE 68 | 001F8434 | Shell Tellus S2 VX 68 | 2 |  | ISO 68, 185 VI, AW hydraulic oil, -39°C pour point, meets Dynavis |  | Pour point -30°C, 142 VI, not Dynavis approved
en_CA | CA | Total | Equivis HE 32 | 001F8432 | Shell Tellus S2 VX 32 | 2 |  | ISO 32, 185 VI, AW hydraulic oil, -45°C pour point, meets Dynavis |  | Pour point -39°C, 135 VI, not Dynavis approved
en_CA | CA | Total | Equivis AF 46 | 001D7767 | Shell Tellus S4 ME 46 | 1 |  | Non-zinc, AW hydraulic, pour point -42°C, green in color, 170 VI |  | Synthetic, pour point -51°C, not green, 135 VI
en_CA | CA | Total | Equivis AF 32 Green | 001D7766 | Shell Tellus S4 ME 32 | 1 |  | Non-zinc Anti-wear hydraulic, pour point -39°C, green in color |  | upgrade, synthetic, pour point -54°C, not green
en_CA | CA | Total | Equivis HE 32 | 001D7766 | Shell Tellus S4 ME 32 | 1 |  | ISO 32, 185 VI, AW hydraulic oil, -45°C pour point, meets Dynavis |  | Upgrade, synthetic, pour point -54°C, 135 VI, not Dynavis approved
en_CA | CA | Total | Equivis AF 68 | 001D7760 | Shell Tellus S3 M 68 | 2 |  | Non-zinc, AW hydraulic, pour point -36°C, green in color, 170 VI |  | Pour point -33°C, 105 VI
en_CA | CA | Total | Equivis XV 32 | 001G4231 | Shell Tellus S4 VX 32 | 1 |  | Very high viscosity index 280, AW hydraulic oil, pour point -50°C
en_CA | CA | Total | Equivis XV 32 | 001F8432 | Shell Tellus S2 VX 32 | 2 |  | Very high viscosity index 280, AW hydraulic oil, pour point -50°C |  | pour point -39°C
en_CA | CA | Total | Equivis ZS 100 | 001F8436 | Shell Tellus S2 VX 100 | 1 |  | HVI anti-wear hydraulic oil
en_CA | CA | Total | Equivis XV 46 | 001F8433 | Shell Tellus S2 VX 46 | 2 |  | Very high viscosity index 260, AW hydraulic oil, pour point -42°C |  | pour point -36°C
en_CA | CA | Total | Equivis XLT NA 15 | 001F8430 | Shell Tellus S2 VX 15 | 2 |  | Red, ISO 15, VI 300, dielectiec 25+KV |  | Dielectric> 30KV, recommended for bucket trucks, VI 142, not red
en_CA | CA | Total | Equivis XLT 32 | 001G4231 | Shell Tellus S4 VX 32 | 2 |  | Extremely low temperature hydraulic applications, VI 350, ISO 32, pour point -51°C |  | Pour point -60°C, 300 VI, not Dynavis approved
en_CA | CA | Total | Equivis XLT 22 | 001G4231 | Shell Tellus S4 VX 32 | 2 |  | Extremely low temperature hydraulic applications, VI 350, ISO 22, pour point -54°C |  | ISO 32
en_CA | CA | Total | Equivis XLT NA 15 | 001F7269 | AeroShell Fluid 4 (NA) | 2 |  | Red, ISO 15, VI 300, dielectiec 25+KV |  | not dielectric
en_CA | CA | Total | Equivis XLT NA 15 | 001F7265 | AeroShell Fluid 41 (NA) | 2 |  | Red, ISO 15, VI 300, dielectiec 25+KV |  | not dielectric
en_CA | CA | Total | Eolan R&O 100 | 001A9785 | Shell Turbo Oil T 100 | 1 |  | R&O industrial oil
en_CA | CA | Total | Elfolna DS 32 | 001F8438 | Shell Tellus S2 MX 32 | 1 |  | Zinc anti-wear hydraulic oil
en_CA | CA | Total | Dynatrans VX FE | 001D8244 | Shell Spirax S3 TLV | 2 |  | Kubota S-UDT, Deere J20D, Ford New Holland M2C134D, GL-4, pour point -42C |  | Review specification required.
en_CA | CA | Total | Elfolna DS 68 | 001F8440 | Shell Tellus S2 MX 68 | 1 |  | Zinc anti-wear hydraulic oil
en_CA | CA | Total | Elfolna DS 46 | 001F8439 | Shell Tellus S2 MX 46 | 1 |  | Zinc anti-wear hydraulic oil
en_CA | CA | Total | Eolan R&O 460 | 001D7823 | Shell Morlina S3 BA 460 | 1 |  | R&O industrial oil
en_CA | CA | Total | Eolan R&O 46 | 001A9783 | Shell Turbo Oil T 46 | 1 |  | R&O industrial oil
en_CA | CA | Total | Equivis AF 32 Green | 001D7758 | Shell Tellus S3 M 32 | 2 |  | Non-zinc Anti-wear hydraulic, pour point -39°C, green in color |  | pour point -33°C, not green
en_CA | CA | Total | Eolan R&O 68 | 001A9784 | Shell Turbo Oil T 68 | 1 |  | R&O industrial oil
en_CA | CA | Total | Eolan R&O 320 | 001D7822 | Shell Morlina S3 BA 320 | 1 |  | R&O industrial oil
en_CA | CA | Total | Eolan R&O 32 | 001A9782 | Shell Turbo Oil T 32 | 1 |  | R&O industrial oil
en_CA | CA | Total | Eolan R&O 220 | 001D7821 | Shell Morlina S3 BA 220 | 1 |  | R&O industrial oil
en_CA | CA | Total | Fluidmatic Syn NA | 001F1404 | Pennzoil Platinum High Mileage ATF | 1 |  | Synthetic ATF meeting viscosity requirements of Dexron III and Mercon.
en_CA | CA | Total | Fluidmatic MV LV | 001F1402 | Pennzoil Platinum LV Multi-Vehicle ATF | 2 |  | ATF for Dexron VI, Mercon LV, Mercon SP, SP-IV, Toyota WS, Shell M-1375.4, Honda Z-1 |  | not for Mercon SP or Shell M1375.4, check requirements
en_CA | CA | Total | Gearelf B 80 | 001F4155 | Spirax S4 AX 80W-90 | 2 |  | GL-5, MT-1 |  | if SAE 90 ok at 100°C
en_CA | CA | Total | Gearelf B 140 | 001F4154 | Spirax S4 AX 85W-140 | 1 |  | GL-5, MT-1
en_CA | CA | Total | Fluidmatic MV | 001F1404 | Pennzoil Platinum High Mileage ATF | 1 |  | ATF for Toyota T-IV; Nissan Matic D,J,K; SP-III; Mazda MV; Honda Z-1; Dexron; MerconV
en_CA | CA | Total | Fluid NA H3 | 001F1405 | Pennzoil Dex/Merc ATF | 1 |  | Dexron III, Mercon, M2C138-CJ or M2C166-H, Allison C-4
en_CA | CA | Total | HD Industrial SAE 10 | 001D5427 | Shell Rotella T1 10W | 2 |  | Formulated for older Caterpillar hydraulics, >900 ppm zinc, not TO-4 |  | meets older Caterpillar hydraulic specs, but most newer models want TO-4 10W like Spirax S4 CX 10W
en_CA | CA | Total | Glacelf Supra | 001F1651 | Shell Rotella ELC Nitrite Free Concentrate | 1 |  | EG, OAT, phosphate-free, amine-free, nitrite-free, boron-free, industrial diesel and gas engine use |  | Check OEM requirements
en_CA | CA | Total | Hydran 100 | 001F8441 | Shell Tellus S2 MX 100 | 1 |  | Zinc anti-wear hydraulic oil
en_CA | CA | Total | HD Industrial SAE 10 | 001D8249 | Shell Spirax S4 CX 10W | 1 |  | Formulated for older Caterpillar hydraulics, >900 ppm zinc, not TO-4
en_CA | CA | Total | Gearelf B 85W-140 | 001F4154 | Spirax S4 AX 85W-140 | 1 |  | GL-5, MT-1
en_CA | CA | Total | Gearelf B 80W-90 | 001F4155 | Spirax S4 AX 80W-90 | 1 |  | GL-5, MT-1
en_CA | CA | Total | Glacelf CHP Supra | 001C6893 | Rotella Ultra ELC Antifreeze/Coolant Concentrate | 2 |  | EG, OAT, phosphate-free, amine-free, nitrite-free, silicate-free, nitrate-free, boron-free, cogeneration application |  | Check OEM requirements
en_CA | CA | Total | Gearelf B 90 | 001F4155 | Spirax S4 AX 80W-90 | 1 |  | GL-5, MT-1
en_CA | CA | Total | Finaroc 100 | 001D7866 | Shell Air Tool Oil S2 A 100 | 1 |  | Pneumatic tool lubricant
en_CA | CA | Total | Equivis ZS 68 | 001F8434 | Shell Tellus S2 VX 68 | 1 |  | HVI anti-wear hydraulic oil
en_CA | CA | Total | Equivis ZS 22 | 001F8431 | Shell Tellus S2 VX 22 | 1 |  | HVI anti-wear hydraulic oil
en_CA | CA | Total | Equivis ZS 15 | 001F8430 | Shell Tellus S2 VX 15 | 1 |  | HVI anti-wear hydraulic oil
en_CA | CA | Total | Equivis ZS 46 | 001F8433 | Shell Tellus S2 VX 46 | 1 |  | HVI anti-wear hydraulic oil
en_CA | CA | Total | Equivis ZS 32 | 001F8432 | Shell Tellus S2 VX 32 | 1 |  | HVI anti-wear hydraulic oil
en_CA | CA | Total | Finaroc Extra Heavy | 001D7867 | Shell Air Tool Oil S2 A 320 | 2 |  | Pneumatic tool lubricant, 408 cSt @ 40°C |  | if viscosity ok
en_CA | CA | Total | Finaroc 320 | 001D7867 | Shell Air Tool Oil S2 A 320 | 1 |  | Pneumatic tool lubricant
en_CA | CA | Total | Finaroc 150 | 001D8068 | Shell Air Tool Oil S2 A 150 | 1 |  | Pneumatic tool lubricant
en_CA | CA | Total | Finaroc 68 | 001D7866 | Shell Air Tool Oil S2 A 100 | 2 |  | Pneumatic tool lubricant |  | if ISO 100 ok
en_CA | CA | Total | Finaroc 460 | 001D7867 | Shell Air Tool Oil S2 A 320 | 2 |  | Pneumatic tool lubricant, 408 cSt @ 40°C, not a true 460 |  | if viscosity ok
en_CA | CA | Total | Pneuma 100 | 001D7866 | Shell Air Tool Oil S2 A 100 | 1 |  | Mineral oil for pneumatic tools, ISO 100
en_CA | CA | Total | Pneuma 150 | 001D8068 | Shell Air Tool Oil S2 A 150 | 1 |  | Mineral oil for pneumatic tools, ISO 150
en_CA | CA | Total | Pontonic MPX 85W-140 | 001F4154 | Spirax S4 AX 85W-140 | 1 |  | EP gear oil, GL-5, GL-4, MT-1
en_CA | CA | Total | Pontonic MPX 80W-90 | 001F4155 | Spirax S4 AX 80W-90 | 1 |  | EP gear oil, GL-5, GL-4, MT-1
en_CA | CA | Total | Pontonic N 150 | 001F1174 | Shell Omala S2 GX 150 | 1 |  | Industrial EP gear oil, AGMA 4EP
en_CA | CA | Total | Pontonic N 100 | 001F1173 | Shell Omala S2 GX 100 | 1 |  | Industrial EP gear oil, AGMA 3EP
en_CA | CA | Total | Pontonic Drive Train 50 | 001D8252 | Shell Spirax S4 CX 50 | 1 |  | Caterpillar TO-4, Allison C-4
en_CA | CA | Total | Pontonic Drive Train 30 | 001D8250 | Shell Spirax S4 CX 30 | 1 |  | Caterpillar TO-4, Allison C-4
en_CA | CA | Total | Pontonic Drive Train 10W | 001D8249 | Shell Spirax S4 CX 10W | 1 |  | Caterpillar TO-4, Allison C-4
en_CA | CA | Total | PV 100 Plus | 001D7987 | Shell Vacuum Pump Oil S2 R 100 | 1 |  | Mineral vacuum pump oil, for humid air pumping, ISO 100
en_CA | CA | Total | PMO 150 | 001D7871 | Shell Paper Machine Oil S3 M 150 | 2 |  | Paper machine oil, not EP, FZG 12 |  | contains EP, check machine requirements
en_CA | CA | Total | PV 100 | 001D7987 | Shell Vacuum Pump Oil S2 R 100 | 1 |  | Mineral vacuum pump oil, ISO 100
en_CA | CA | Total | PMO 320 | 001D7873 | Shell Paper Machine Oil S3 M 320 | 2 |  | Paper machine oil, not EP, FZG 12 |  | contains EP, check machine requirements
en_CA | CA | Total | Quartz 9000 Future FGC 0W-20 | 001D7527 | Pennzoil Platinum SAE 0W-20 Full Synthetic Motor Oil | 1 |  | synthetic SN/GF-5, GM dexos1 |  | dexos1 gen 2 approved
en_CA | CA | Total | Quartz 9000 Future 0W-20 | 001F2315 | Pennzoil Ultra Platinum 0W-20 | 1 |  | synthetic SN/GF-5 |  | upgrade, dexos1 approved
en_CA | CA | Total | Quartz 9000 Future FGC 5W-30 | 001F2301 | Pennzoil Ultra Platinum 5W-30 | 1 |  | dexos1, API SN RC, ISAC GF-5, GM 4718M
en_CA | CA | Total | Quartz 9000 Future FGC 5W-30 | 001D7526 | Pennzoil Platinum SAE 5W-30 Full Synthetic Motor Oil | 1 |  | dexos1, API SN RC, ISAC GF-5, GM 4718M
en_CA | CA | Total | Quartz 9000 Future 0W-20 | 001D7527 | Pennzoil Platinum SAE 0W-20 Full Synthetic Motor Oil | 1 |  | synthetic SN/GF-5 |  | upgrade, dexos1 approved
en_CA | CA | Total | Quartz 7000 Future 5W-30 | 001D7235 | FormulaShell Synthetic Blend SAE 5W-30 Motor Oil | 1 |  | Synthetic blend, SN/GF-5
en_CA | CA | Total | Quartz 7000 Future 5W-20 | 001F1146 | Pennzoil Gold 5W-20 Synthetic Blend Motor Oil | 1 |  | Synthetic blend, SN/GF-5 |  | upgrade, dexos1 approved
en_CA | CA | Total | Quartz 9000 Energy 5W-40 | 001H0972 | Pennzoil Platinum Euro SAE 5W-40 Full Synthetic Motor Oil | 1 |  | MB 229.5, BMW LL-01, VW 502.00/505.00, Porsche A40
en_CA | CA | Total | Quartz 7000 Future 5W-30 | 001F3007 | Pennzoil Gold 5W-30 Synthetic Blend Motor Oil | 1 |  | Synthetic blend, SN/GF-5 |  | upgrade, dexos1 approved
en_CA | CA | Total | Railroad Journal Oil | 001B1407 | Shell Cyprina 963 | 1 |  | AAR 963-84
en_CA | CA | Total | Railcurve Grease | 001D8468 | Shell GadusRail S2 Wheel Flange Grease 0 | 1 |  | NLGI 0, Lithium soap, moly
en_CA | CA | Total | Rubia Fleet 10W | 001D5427 | Shell Rotella T1 10W | 1 |  | Diesel engine oil, API CF
en_CA | CA | Total | Quartz Ineo MC3 5W-40 | 001F4370 | Pennzoil Platinum Euro L SAE 5W-30 Fully Synthetic Motor Oil | 1 |  | ACEA C3, API SN/CF; MB 229.52, 229.51, 229.31; BMW LL-04; VW 502.00/505.01; Chrysler MS-11106; GM dexos2
en_CA | CA | Total | Quartz Ineo Long Life 5W-30 | 001F4369 | Pennzoil Platinum Euro LX SAE 0W-30 Fully Synthetic Motor Oil | 2 |  | VW 504.00/507.00, BMW LL-04, MB 229.51, Porsche C30 |  | Review specifications required. Meets VW 504 00, 507 00 and Porsche C30.
en_CA | CA | Total | Quartz 9000 Future XT 5W-20 | 001D7525 | Pennzoil Platinum SAE 5W-20 Full Synthetic Motor Oil | 1 |  | API SN & ILSAC GF-5; GM 6094M, Ford WSS-M2C945-A |  | dexos1 gen 2 approved
en_CA | CA | Total | Quartz Ineo MC3 5W-30 | 001F4370 | Pennzoil Platinum Euro L SAE 5W-30 Fully Synthetic Motor Oil | 1 |  | ACEA C3, API SN/CF; MB 229.52, 229.51, 229.31; BMW LL-04; VW 502.00/505.01; Chrysler MS-11106; GM dexos2
en_CA | CA | Total | Quartz Ineo Long Life 5W-30 | 001F4370 | Pennzoil Platinum Euro L SAE 5W-30 Fully Synthetic Motor Oil | 2 |  | VW 504.00/507.00, BMW LL-04, MB 229.51, Porsche C30 |  | Review specifications required. Meets MB 229.51.
en_CA | CA | Total | Pontonic N 680 | 001F1183 | Shell Omala S2 GX 680 | 1 |  | Industrial EP gear oil, AGMA 8EP
en_CA | CA | Total | Pontonic N 320 | 001F1179 | Shell Omala S2 GX 320 | 1 |  | Industrial EP gear oil, AGMA 6EP
en_CA | CA | Total | Pontonic N 220 | 001F1177 | Shell Omala S2 GX 220 | 1 |  | Industrial EP gear oil, AGMA 5EP
en_CA | CA | Total | Pontonic N 68 | 001F1172 | Shell Omala S2 GX 68 | 1 |  | Industrial EP gear oil, AGMA 2EP
en_CA | CA | Total | Pontonic N 460 | 001F1182 | Shell Omala S2 GX 460 | 1 |  | Industrial EP gear oil, AGMA 7EP
en_CA | CA | Total | Preslia SE Jet | 001A0083 | AeroShell Turbine Oil 500 | 1 |  | MIL-PRF-23699 G STD Class
en_CA | CA | Total | Preslia GT 46 | 001F4449 | Shell Turbo S4 GX 46 | 1 |  | steam/gas turbine oil, AW for gear boxes driven by turbine
en_CA | CA | Total | Quartz 7000 Future 5W-20 | 001D7236 | FormulaShell Synthetic Blend SAE 5W-20 Motor Oil | 1 |  | Synthetic blend, SN/GF-5
en_CA | CA | Total | Quartz 7000 Future 10W-30 | 001D7521 | Pennzoil Gold SAE 10W-30 Synthetic Blend Motor Oil | 1 |  | Synthetic blend, SN/GF-5
en_CA | CA | Total | Preslia GT 32 | 001F4448 | Shell Turbo S4 GX 32 | 1 |  | steam/gas turbine oil, AW for gear boxes driven by turbine
en_CA | CA | Total | Preslia 32 | 001F4448 | Shell Turbo S4 GX 32 | 1 |  | Steam/gas/combined cycle turbine oil with antiwear for gear boxes driven by turbine
en_CA | CA | Total | Preslia 46 | 001F4449 | Shell Turbo S4 GX 46 | 1 |  | Steam/gas/combined cycle turbine oil with antiwear for gear boxes driven by turbine
en_CA | CA | Total | Multis Complex EP NA 2 | 001D8425 | Shell Gadus S3 V220C 2 | 1 |  | Lithium Complex, EP, GC-LB, 160 centistokes @ 40°C
en_CA | CA | Total | Multis Complex EP NA 1 | 001D8424 | Shell Gadus S3 V220C 1 | 1 |  | Lithium Complex, EP, 145 centistokes @ 40°C
en_CA | CA | Total | Multis Complex ET 2 | 001D8425 | Shell Gadus S3 V220C 2 | 1 |  | Lithium Complex, EP, GC-LB, 160 centistokes @ 40°C
en_CA | CA | Total | Multis Complex ET 1 | 001D8424 | Shell Gadus S3 V220C 1 | 1 |  | Lithium Complex, EP, GC-LB, 160 centistokes @ 40°C
en_CA | CA | Total | Multis Complex EP 3 | 001D8425 | Shell Gadus S3 V220C 2 | 2 |  | Lithium Complex, 165 cST @ 40°C, NLGI 3, multipurpose grease, EP |  | NLGI 2
en_CA | CA | Total | Multis 3 | 001D8425 | Shell Gadus S3 V220C 2 | 2 |  | Lithium-calcium, 120 cST @ 40°C, NLGI 3 |  | Lithium Complex, ISO 220, NLGI 2
en_CA | CA | Total | Multis Complex EP 2 | 001D8425 | Shell Gadus S3 V220C 2 | 1 |  | Lithium Complex, 165 cST @ 40°C, NLGI 2, multipurpose grease, EP
en_CA | CA | Total | Multis 3 | 001D8464 | Shell Gadus S2 V100 3 | 2 |  | Lithium-calcium, 120 cST @ 40°C, NLGI 3 |  | Lithium
en_CA | CA | Total | Multis Complex S2A | 001D8423 | Shell Gadus S5 V100 2 | 1 |  | Semi-synthetic, Lithium Complex, NLGI 2, EP, 120 centistokes @ 40°C |  | full synthetic
en_CA | CA | Total | Multis Complex HV Moly 2 | 001D8458 | Shell Gadus S2 V220AD 2 | 2 |  | Lithium Complex, NLGI 2, EP, 3% moly, 160 centistokes @ 40°C |  | Lithium-calcium soap
en_CA | CA | Total | Multis Complex SHD 100 | 001D8423 | Shell Gadus S5 V100 2 | 1 |  | Synthetic (PAO), Lithium Complex, ISO 100, NLGI 2
en_CA | CA | Total | Multis Complex SHD 00 | 001G5060 | Shell Gadus S5 V460C 00 | 1 |  | Synthetic, Lithium Complex, ISO 460, NLGI 00
en_CA | CA | Total | Multis Complex HV Moly 2 | 001D8429 | Shell Gadus S3 V460D 2 | 2 |  | Lithium Complex, NLGI 2, EP, 3% moly, 160 centistokes @ 40°C |  | ISO 460
en_CA | CA | Total | Multis Complex HV 2 Moly | 001D8429 | Shell Gadus S3 V460D 2 | 1 |  | Lithium Complex, NLGI 2, EP, 340 centistokes @ 40°C, 3% moly
en_CA | CA | Total | Multis Complex HV 2 | 001D8427 | Shell Gadus S3 V460 1.5 | 1 |  | Lithium Complex, NLGI 2, EP, ISO 460
en_CA | CA | Total | Multis Complex HV Moly 1 | 001D9306 | Shell Gadus S3 V460D 1 | 2 |  | Lithium Complex, NLGI 1, EP, 3% moly, 160 centistokes @ 40°C |  | ISO 460
en_CA | CA | Total | Multis Complex HV Moly 1 | 001D8458 | Shell Gadus S2 V220AD 2 | 2 |  | Lithium Complex, NLGI 1, EP, 3% moly, 160 centistokes @ 40°C |  | Lithium-calcium soap, NLGI 2
en_CA | CA | Total | Marson Open Gear Lubricant | 001D8530 | Shell Gadus S3 A1000XD 2 | 1 |  | NLGI 1.5, moly, graphite, EP, tacky, open gears
en_CA | CA | Total | Multis 2 | 001D8425 | Shell Gadus S3 V220C 2 | 2 |  | Lithium-calcium, 120 cST @ 40°C, NLGI 2, MB 267.0 |  | No MB spec, Lithium Complex, ISO 220
en_CA | CA | Total | Multi HT3 | 001D8425 | Shell Gadus S3 V220C 2 | 2 |  | Lithium Complex, 120 cST @ 40°C, NLGI 3, multipurpose grease, EP |  | NLGI 2, ISO 220
en_CA | CA | Total | Nateria MP 40 | 001E7185 | Shell Mysella S5 N 40 | 1 |  | Low ash (0.48%), natural gas engines in severe conditions, TBN 4.6 |  | 0.48% ash, TBN 4.5
en_CA | CA | Total | Nateria ML 406 | 001E7186 | Shell Mysella S5 S 40 | 2 |  | Medium ash (0.8%), landfill gas engines, GE Jenbacher engine types 2 and 3, gas type B, TBN 6.1 |  | 0.57% ash, TBN 5.3
en_CA | CA | Total | Nateria X 405 | 001E7185 | Shell Mysella S5 N 40 | 2 |  | Full synthetic low ash (0.45%), spark ignited gas engines in severe conditions, TBN 5.2 |  | Not full synthetic, 0.48% ash, TBN 4.5, also approved by Waukesha and Wartsila
en_CA | CA | Total | Nateria V 40 | 001H5092 | Shell Rotella T1 40 | 2 |  | 2-stroke and 4-stroke, MIL-L-2104A |  | not MIL approved
en_CA | CA | Total | Nateria MJ 40 | 001E7180 | Shell Mysella S3 S 40 | 2 |  | Medium ash (0.82%), dual fuel, natural and bio-gas, landfill gas engines, TBN 8.8 |  | 0.9% ash, TBN 8.5
en_CA | CA | Total | Nateria Catco XD NA 30 | 001E7179 | Shell Mysella S3 N 30 | 1 |  | Low Ash, Natural Gas Engine Oil, TBN 6.2, 0.50% ash,
en_CA | CA | Total | Nateria Catco 40 | 001E7181 | Shell Mysella S3 N 40 | 1 |  | Low Ash, Natural Gas Engine Oil, TBN 5.0, 0..40% ash, no approvals listed, moderate-duty service |  | numerous approvals
en_CA | CA | Total | Nateria MH 40 | 001E7181 | Shell Mysella S3 N 40 | 1 |  | Low Ash, Natural Gas Engine Oil, TBN 5.5, 0.43% ash
en_CA | CA | Total | Nateria Catco XD NA 40 | 001E7181 | Shell Mysella S3 N 40 | 1 |  | Low Ash, Natural Gas Engine Oil, TBN 6.2, 0.50% ash,
en_CA | CA | Total | Multis EP 00 | 001D8449 | Shell Gadus S2 V220 00 | 2 |  | Lithium/calcium thickened, EP, ISO 150 |  | Lithium, ISO 220
en_CA | CA | Total | Multis EP 0 | 001D8448 | Shell Gadus S2 V220 0 | 2 |  | Lithium/calcium thickened, EP, ISO 150 |  | Lithium, ISO 220
en_CA | CA | Total | Multis EP 1 | 001D8450 | Shell Gadus S2 V220 1 | 2 |  | Lithium/calcium thickened, EP, ISO 150 |  | Lithium, ISO 220
en_CA | CA | Total | Multis EP 000 | 001D8449 | Shell Gadus S2 V220 00 | 2 |  | Lithium thickened, EP, ISO 150 |  | NLGI 00, ISO 220
en_CA | CA | Total | Multis Complex XHV2 Moly | 001D8530 | Shell Gadus S3 A1000XD 2 | 2 |  | EP, 3% moly, 800 cSt @ 40°C, NLGI 2, Lithium Complex |  | Calcium, ISO 1000, 5% moly, EP
en_CA | CA | Total | Multis Complex SHD 220 | 001D8437 | Shell Gadus S5 V220 2 | 1 |  | Synthetic (PAO), Lithium Complex, ISO 220, NLGI 2
en_CA | CA | Total | Multis Complex SHD 2 | 001D8437 | Shell Gadus S5 V220 2 | 1 |  | Synthetic, Lithium Complex, EP, 260 centistokes @ 40°C
en_CA | CA | Total | Multis Complex SHD 460 | 001D8432 | Shell Gadus S5 V460 2 | 1 |  | Synthetic (PAO), Lithium Complex, ISO 460, NLGI 2
en_CA | CA | Total | Nateria Catco 30 | 001E7179 | Shell Mysella S3 N 30 | 1 |  | Low Ash, Natural Gas Engine Oil, TBN 5.0, 0..40% ash, no approvals listed, moderate-duty service |  | numerous approvals
en_CA | CA | Total | Multis XHV 2 | 001D8440 | Shell Gadus S5 V1350 1 | 2 |  | Lithium/calcium, EP, 1300 centistokes at 40°C base oil |  | synthetic, NLGI 1
en_CA | CA | Total | Multis FIL EP 2 | 001D8425 | Shell Gadus S3 V220C 2 | 2 |  | EP, ISO 150, Lithium Calcium, NLGI 2 |  | Lithium Complex, ISO 220
en_CA | CA | Total | Multis EP 2 | 001D8451 | Shell Gadus S2 V220 2 | 2 |  | Lithium/calcium thickened, EP, ISO 150 |  | Lithium, ISO 220
en_CA | CA | Total | Multis XHV 00 | 001G5060 | Shell Gadus S5 V460C 00 | 2 |  | EP, 500 cSt @ 40°C, lithium, NLGI 00 |  | Upgrade, synthetic, ISO 460
en_CA | CA | Total | Multis MS 2 | 001D8458 | Shell Gadus S2 V220AD 2 | 2 |  | EP, ISO 150, Lithium Calcium, NLGI 2, 3% moly |  | ISO 220
en_CA | CA | Total | Carter EP 150 | 001F1174 | Shell Omala S2 GX 150 | 1 |  | AGMA EP mineral gear oil, sulfur-phosphorus chemistry, Flender approval
en_CA | CA | Total | Carter EP 220 | 001F1177 | Shell Omala S2 GX 220 | 1 |  | AGMA EP mineral gear oil, sulfur-phosphorus chemistry, Flender approval
en_CA | CA | Total | Carter EP 1000 | 001F1183 | Shell Omala S2 GX 680 | 2 |  | AGMA EP mineral gear oil, sulfur-phosphorus chemistry |  | if viscosity ok
en_CA | CA | Total | Carter EP 100 | 001F1173 | Shell Omala S2 GX 100 | 1 |  | AGMA EP mineral gear oil, sulfur-phosphorus chemistry, Flender approval
en_CA | CA | Total | Carter PG 220 | 001D7857 | Shell Omala S4 WE 220 | 1 |  | Polyglycol gear oil, EP
en_CA | CA | Total | Carter PG 150 | 001D7857 | Shell Omala S4 WE 220 | 2 |  | Polyglycol gear oil, EP |  | if ISO 220 ok
en_CA | CA | Total | Carter EP 680 | 001F1183 | Shell Omala S2 GX 680 | 1 |  | AGMA EP mineral gear oil, sulfur-phosphorus chemistry, Flender approval
en_CA | CA | Total | Carter EP 320 | 001F1179 | Shell Omala S2 GX 320 | 1 |  | AGMA EP mineral gear oil, sulfur-phosphorus chemistry, Flender approval
en_CA | CA | Total | Carter EP 68 | 001F1172 | Shell Omala S2 GX 68 | 1 |  | AGMA EP mineral gear oil, sulfur-phosphorus chemistry
en_CA | CA | Total | Carter EP 460 | 001F1182 | Shell Omala S2 GX 460 | 1 |  | AGMA EP mineral gear oil, sulfur-phosphorus chemistry, Flender approval
en_CA | CA | Total | Carter ALS 460 | 001F8460 | Shell Omala S4 GXV 460 | 1 |  | Non-staining EP gear oil, ISO 460, FZG >13 |  | Synthetic
en_CA | CA | Total | Carter ALS 220 | 001F8458 | Shell Omala S4 GXV 220 | 1 |  | Non-staining EP gear oil, ISO 220, FZG >13 |  | Synthetic
en_CA | CA | Total | Carter XEP 460 | 001F1182 | Shell Omala S2 GX 460 | 1 |  | Gear oil, EP, Flender approval
en_CA | CA | Total | Carter XEP 320 | 001F1179 | Shell Omala S2 GX 320 | 1 |  | Gear oil, EP, Flender approval
en_CA | CA | Total | Carter XEP 680 | 001F1183 | Shell Omala S2 GX 680 | 1 |  | Gear oil, EP, Flender approval
en_CA | CA | Total | Carter XEP 220 | 001F1177 | Shell Omala S2 GX 220 | 1 |  | Gear oil, EP, Flender approval
en_CA | CA | Total | Carter SY 460 | 001D7859 | Shell Omala S4 WE 460 | 1 |  | Polyglycol gear oil, EP, ISO 460
en_CA | CA | Total | Carter SY 320 | 001D7858 | Shell Omala S4 WE 320 | 1 |  | Polyglycol gear oil, EP, ISO 320
en_CA | CA | Total | Carter XEP 150 | 001F1174 | Shell Omala S2 GX 150 | 1 |  | Gear oil, EP, Flender approval
en_CA | CA | Total | Ceran XM 220 | 001B1880 | Shell SRS Grease 2000 Extreme 2 | 2 |  | EP water resistant high temp calcium sulfonate Complex, 220 cSt @ 40°C, NLGI 1.5 |  | 160 cSt base oil, NLGI 2
en_CA | CA | Total | Ceran XM 100 | 001B1880 | Shell SRS Grease 2000 Extreme 2 | 2 |  | EP, NLGI 1-2, ISO 100, Calcium Sulfonate complex, multipurpose, water resistant grease |  | 160 cSt base oil, NLGI 2
en_CA | CA | Total | Ceran XM 220 Moly | 001F4572 | Gadus S3 U460AXD 2 | 2 |  | 5% moly, EP, ISO 220, Calcium Sulfonate complex, water resistant, NLGI 1-2 |  | If ISO 460 is ok, coming soon - check with Shell representive
en_CA | CA | Total | Ceran XM 220 | 001D8425 | Shell Gadus S3 V220C 2 | 2 |  | EP water resistant high temp calcium sulfonate Complex, 220 cSt @ 40°C, NLGI 1.5 |  | lithium Complex, moderate water resistance
en_CA | CA | Total | Ceran WR 2 | 001B1880 | Shell SRS Grease 2000 Extreme 2 | 1 |  | EP water resistant high temp calcium sulfonate Complex, 180 cSt @ 40°C
en_CA | CA | Total | Ceran MS | 001F4572 | Gadus S3 U460AXD 2 | 2 |  | 650 cSt @ 40°C, Calcium Sulfonate, moly, NLGI 1-2, EP |  | If ISO 460 is ok, coming soon - check with Shell representive
en_CA | CA | Total | Carter SG 220 | 001D7857 | Shell Omala S4 WE 220 | 1 |  | PAG gear oil, ISO 220
en_CA | CA | Total | Carter SG 460 | 001D7859 | Shell Omala S4 WE 460 | 1 |  | PAG gear oil, ISO 460
en_CA | CA | Total | Carter SG 320 | 001D7858 | Shell Omala S4 WE 320 | 1 |  | PAG gear oil, ISO 320
en_CA | CA | Total | Carter PG 460 | 001D7859 | Shell Omala S4 WE 460 | 1 |  | Polyglycol gear oil, EP
en_CA | CA | Total | Carter PG 320 | 001D7858 | Shell Omala S4 WE 320 | 1 |  | Polyglycol gear oil, EP
en_CA | CA | Total | Carter PG 680 | 001D7859 | Shell Omala S4 WE 460 | 2 |  | Polyglycol gear oil, EP |  | if ISO 460 ok
en_CA | CA | Total | Carter SH 460 | 001F8460 | Shell Omala S4 GXV 460 | 1 |  | Synthetic EP gear oil, Flender approval
en_CA | CA | Total | Carter SY 220 | 001D7857 | Shell Omala S4 WE 220 | 1 |  | Polyglycol gear oil, EP, ISO 220
en_CA | CA | Total | Carter SH 320 | 001F8459 | Shell Omala S4 GXV 320 | 1 |  | Synthetic EP gear oil, Flender approval
en_CA | CA | Total | Carter SH 220 | 001F8458 | Shell Omala S4 GXV 220 | 1 |  | Synthetic EP gear oil, Flender approval
en_CA | CA | Total | Carter SH 150 | 001F8461 | Shell Omala S4 GXV 150 | 1 |  | Synthetic EP gear oil, Flender approval
en_CA | CA | Total | Altis HV 1 | 001D8547 | Shell Gadus S5 T460 1.5 | 1 |  | Polyurea, 500 cSt @ 40°C, high temperature and high load applications |  | Synthetic
en_CA | CA | Total | Altis SH 2 | 001D8423 | Shell Gadus S5 V100 2 | 2 |  | Polyurea, 80 cSt @ 40°C, synthetic |  | Lithium Complex
en_CA | CA | Total | Altis MV 2 | 001D8425 | Shell Gadus S3 V220C 2 | 2 |  | Polyurea, 160 cSt @ 40°C, medium to high speed bearings |  | Lithium Complex
en_CA | CA | Total | Aeroturbine 331 | 001A0079 | AeroShell Turbine Oil 3 | 2 |  | Mineral lubricating oil for aviation turbine engine, certified by Turbomeca |  | Not certified by Turbomeca
en_CA | CA | Total | Aerogrease 05 | 001A0063 | AeroShell Grease 5 | 1 |  | Li-Cx, synthetic blend, MIL-G-3545C, -18C to 149C |  | Mineral-based
en_CA | CA | Total | Aeroprotective 219 | 001A0046 | AeroShell Fluid 2XN | 2 |  | Internal protective mineral oil, NATO C-615, AIR 1503/B Type A, PX-27 |  | NATO C-608, AIR 1503/B Type B, ZX-21
en_CA | CA | Total | Aerohydraulic 520 | 001F7265 | AeroShell Fluid 41 (NA) | 1 |  | MIL-PRF-5606H, mineral hydraulic oil
en_CA | CA | Total | Azolla AF 32 | 001D7758 | Shell Tellus S3 M 32 | 1 |  | zinc-free AW hydraulic
en_CA | CA | Total | Azolla AF 22 | 001D7758 | Shell Tellus S3 M 32 | 2 |  | zinc-free AW hydraulic |  | if ISO 32 ok
en_CA | CA | Total | Azolla AF 68 | 001D7760 | Shell Tellus S3 M 68 | 1 |  | zinc-free AW hydraulic
en_CA | CA | Total | Azolla AF 46 | 001D7759 | Shell Tellus S3 M 46 | 1 |  | zinc-free AW hydraulic
en_CA | CA | Total | Aurelia TI 4030 | 001G1526 | Shell Argina S3 40 | 1 |  | For medium speed diesel engines burning residual fuels, SAE 40, TBN 30, API CF
en_CA | CA | Total | AXA CO1 | 001B1880 | Shell SRS Grease 2000 Extreme 2 | 2 |  | Calcium complex, tacky, 315 cSt @ 40°C, NLGI 1 |  | Calcium Sulfonate, 160 cSt @ 40°C, NLGI 2
en_CA | CA | Total | Aero 100 | 001A0070 | AeroShell Oil 100 | 1 |  | Pure mineral oil for piston engines, J-1966 Grade 50
en_CA | CA | Total | 81 EP 0 | 001D8448 | Shell Gadus S2 V220 0 | 2 |  | Lithium Complex, 160 centistokes @ 40°C, EP, NLGI 0 |  | Lithium soap
en_CA | CA | Total | 81 EP 2 | 001D8425 | Shell Gadus S3 V220C 2 | 1 |  | Lithium Complex, 160 centistokes @ 40°C, EP, NLGI 2
en_CA | CA | Total | 81 EP 1 | 001D8424 | Shell Gadus S3 V220C 1 | 1 |  | Lithium Complex, 160 centistokes @ 40°C, EP, NLGI 1
en_CA | CA | Total | Aero XPD 100 | 001G0145 | AeroShell Oil W 100 Plus | 1 |  | Dispersant mineral oil with improved anti-wear
en_CA | CA | Total | Aero XPD 80 | 001G0144 | AeroShell Oil W 80 Plus | 1 |  | Dispersant mineral oil with improved anti-wear
en_CA | CA | Total | Aero XPD 80 | 001B3353 | AeroShell Oil W80 Plus | 1 |  | Dispersant mineral oil with improved anti-wear
en_CA | CA | Total | Aero D 80 | 001A0077 | AeroShell Oil W 80 | 1 |  | Dispersant mineral oil for piston engines, J-1899 Grade 40
en_CA | CA | Total | Aero 80 | 001A0073 | AeroShell Oil 80 | 1 |  | Pure mineral oil for piston engines, J-1966 Grade 40
en_CA | CA | Total | Aero 120 | 001A0071 | AeroShell Oil 120 | 1 |  | Pure mineral oil for piston engines, J-1966 Grade 60
en_CA | CA | Total | Aero D 120 | 001A0075 | AeroShell Oil W 120 | 1 |  | Dispersant mineral oil for piston engines, J-1899 Grade 60
en_CA | CA | Total | Aero D 100 | 001A0074 | AeroShell Oil W 100 | 1 |  | Dispersant mineral oil for piston engines, J-1899 Grade 50
en_CA | CA | Total | Barelf CH 100 | 001D7789 | Shell Corena S4 P 100 | 1 |  | Synthetic ester reciprocating air compressor lubricant
en_CA | CA | Total | Barelf SM 46 | 001D7786 | Shell Corena S4 R 46 | 1 |  | PAO rotary air compressor oil
en_CA | CA | Total | Azolla ZS Plus 32 | 001F8438 | Shell Tellus S2 MX 32 | 1 |  | group II AW hydraulic oil
en_CA | CA | Total | Azolla ZS 68 | 001F8440 | Shell Tellus S2 MX 68 | 1 |  | AW Hydraulic oil, Bosch Rexroth RDE 90245 approved.
en_CA | CA | Total | Azolla ZS Plus 68 | 001F8440 | Shell Tellus S2 MX 68 | 1 |  | group II AW hydraulic oil
en_CA | CA | Total | Azolla ZS Plus 46 | 001F8439 | Shell Tellus S2 MX 46 | 1 |  | group II AW hydraulic oil
en_CA | CA | Total | Biohydran SE 46 | 001A9034 | Shell Naturelle Fluid HF-E 46 | 1 |  | Synthetic ester biodegradable hydraulic fluid
en_CA | CA | Total | Biohydran SE 32 | 001A0917 | Shell Naturelle Fluid HF-E 32 | 1 |  | Synthetic ester biodegradable hydraulic fluid
en_CA | CA | Total | Biohydran TMP 46 | 001A9034 | Shell Naturelle Fluid HF-E 46 | 1 |  | Synthetic ester biodegradable hydraulic fluid
en_CA | CA | Total | Biohydran TMP 32 | 001A0917 | Shell Naturelle Fluid HF-E 32 | 1 |  | Synthetic ester biodegradable hydraulic fluid
en_CA | CA | Total | Barelf SM 68 | 001D7787 | Shell Corena S4 R 68 | 1 |  | PAO rotary air compressor oil
en_CA | CA | Total | Biohydran AW 46 | 001A0871 | Shell Naturelle Fluid HF-M 46 | 1 |  | biodegradable hydraulic fluid
en_CA | CA | Total | Azolla DZF 68 | 001F8440 | Shell Tellus S2 MX 68 | 2 |  | Detergent AW hydraulic oil |  | not a detergent oil
en_CA | CA | Total | Azolla DZF 46 | 001D7755 | Shell Tellus S2 MA 46 | 1 |  | Detergent AW hydraulic oil
en_CA | CA | Total | Azolla HP 46 | 001F8439 | Shell Tellus S2 MX 46 | 1 |  | zinc AW Hydraulic
en_CA | CA | Total | Azolla HP 32 | 001F8438 | Shell Tellus S2 MX 32 | 1 |  | zinc AW Hydraulic
en_CA | CA | Total | Azolla DZF 32 | 001D7755 | Shell Tellus S2 MA 46 | 2 |  | Detergent AW hydraulic oil |  | If ISO 46 is OK
en_CA | CA | Total | Azolla DZF 22 | 001F8437 | Shell Tellus S2 MX 22 | 2 |  | Detergent AW hydraulic oil |  | not a detergent oil
en_CA | CA | Total | Azolla DZF 100 | 001F8441 | Shell Tellus S2 MX 100 | 2 |  | Detergent AW hydraulic oil |  | not a detergent oil
en_CA | CA | Total | Azolla ZS 22 | 001F8437 | Shell Tellus S2 MX 22 | 1 |  | AW Hydraulic oil
en_CA | CA | Total | Azolla ZS 150 | 001F8441 | Shell Tellus S2 MX 100 | 2 |  | AW Hydraulic oil |  | if viscosity ok
en_CA | CA | Total | Azolla ZS 46 | 001F8439 | Shell Tellus S2 MX 46 | 1 |  | AW Hydraulic oil, Bosch Rexroth RDE 90245 approved.
en_CA | CA | Total | Azolla ZS 32 | 001F8438 | Shell Tellus S2 MX 32 | 1 |  | AW Hydraulic oil, Bosch Rexroth RDE 90245 approved.
en_CA | CA | Total | Azolla ZS 100 | 001F8441 | Shell Tellus S2 MX 100 | 1 |  | AW Hydraulic oil
en_CA | CA | Total | Azolla HP 68 | 001F8440 | Shell Tellus S2 MX 68 | 1 |  | zinc AW Hydraulic
en_CA | CA | Total | Azolla VTE 22 | 001D7758 | Shell Tellus S3 M 32 | 2 |  | Mineral based, zinc-free AW hydraulic fluid, VI 95 |  | if ISO VG 32 okay
en_CA | CA | Total | Dacnis SE 100 | 001D7789 | Shell Corena S4 P 100 | 1 |  | Diester, ISO 100, formerly Keystone KSL Compressor Fluid 100
en_CA | CA | Total | Dacnis SE 150 | 001D7789 | Shell Corena S4 P 100 | 2 |  | Diester, ISO 150, formerly Keystone KSL Compressor Fluid 150 |  | if ISO 100 OK
en_CA | CA | Total | Dacnis VS 46 | 001D7786 | Shell Corena S4 R 46 | 1 |  | Mineral oil for rotary air compressors |  | synthetic upgrade
en_CA | CA | Total | Dacnis SH 68 | 001D7787 | Shell Corena S4 R 68 | 1 |  | PAO, rotary screw compressor oil, ISO 68
en_CA | CA | Total | Diekan 410 | 001D8374 | Shell Diala S2 ZX-A | 1 |  | Transformer oil, inhibited ASTM D 3487 Type II
en_CA | CA | Total | Dexron ATF VI | 001F1402 | Pennzoil Platinum LV Multi-Vehicle ATF | 1 |  | Dexron VI ATF for some GM vehicles
en_CA | CA | Total | Dacnis SH 46 | 001D7786 | Shell Corena S4 R 46 | 1 |  | PAO, rotary screw compressor oil, ISO 46
en_CA | CA | Total | Dacnis SH 32 | 001D7785 | Shell Corena S4 R 32 | 1 |  | PAO, rotary screw compressor oil, ISO 32
en_CA | CA | Total | Dacnis SH 100 | 001D7789 | Shell Corena S4 P 100 | 2 |  | PAO, reciprocating piston compressor oil, ISO 100 |  | Synthetic ester
en_CA | CA | Total | Dacnis 32 | 001D7785 | Shell Corena S4 R 32 | 1 |  | Screw air compressor oil, >100°C, ISO 32 |  | Upgrade, synthetic
en_CA | CA | Total | Dacnis 68 | 001D7787 | Shell Corena S4 R 68 | 1 |  | Screw/reciprocating air compressor oil, >100°C, ISO 68 |  | Upgrade, synthetic, for screw compressors
en_CA | CA | Total | Dacnis 46 | 001D7786 | Shell Corena S4 R 46 | 1 |  | Screw air compressor oil, >100°C, ISO 46 |  | synthetic upgrade
en_CA | CA | Total | Dacnis 100 | 001D7789 | Shell Corena S4 P 100 | 1 |  | Screw/reciprocating air compressor oil, >100°C, ISO 100 |  | Synthetic ester for reciprocating compressors
en_CA | CA | Total | Dacnis 100 | 001D7779 | Shell Corena S2 P 100 | 1 |  | Screw/reciprocating air compressor oil, >100°C, ISO 100 |  | For reciprocating compressors
en_CA | CA | Total | Dacnis P 150 | 001D7779 | Shell Corena S2 P 100 | 2 |  | Mineral oil for reciprocating air compressors |  | if ISO 100 ok
en_CA | CA | Total | Dacnis P 100 | 001D7779 | Shell Corena S2 P 100 | 1 |  | Mineral oil for reciprocating air compressors
en_CA | CA | Total | Dacnis LD 32 | 001D7785 | Shell Corena S4 R 32 | 1 |  | Screw air compressor oil, >100°C, ISO 32, long drain |  | Upgrade, synthetic, follow OEM recommended drain interval
en_CA | CA | Total | Dacnis LD 68 | 001D7787 | Shell Corena S4 R 68 | 1 |  | Screw air compressor oil, >100°C, ISO 68, long drain |  | Upgrade, synthetic, follow OEM recommended drain interval
en_CA | CA | Total | Dacnis LD 46 | 001D7786 | Shell Corena S4 R 46 | 1 |  | Screw air compressor oil, >100°C, ISO 46, long drain |  | Upgrade, synthetic, follow OEM recommended drain interval
en_CA | CA | Total | Drosera MS 46 | 001D7770 | Shell Tonna S2 M 32 | 2 |  | Zinc-free way & hydraulic oil |  | if ISO 32 ok
en_CA | CA | Total | Drosera MS 68 | 001E0126 | Shell Tonna S2 MX 68 | 1 |  | Zinc-free way and gear box oil
en_CA | CA | Total | Drosera MS 320 | 001E0127 | Shell Tonna S2 MX 220 | 2 |  | Zinc-free way and gear box oil |  | if ISO 220 ok
en_CA | CA | Total | Drosera MS 22 | 001F8472 | Shell Morlina S2 BL 22 | 1 |  | Zinc-free spindle oil
en_CA | CA | Total | Drosera MS 32 | 001D7770 | Shell Tonna S2 M 32 | 1 |  | Zinc-free way & hydraulic oil
en_CA | CA | Total | Drosera MS 220 | 001E0127 | Shell Tonna S2 MX 220 | 1 |  | Zinc-free way and gear box oil
en_CA | CA | Total | Dynatrans MP | 001D8246 | Shell Spirax S4 TXM | 1 |  | Deere J20C, Ford New Holland M2C134D, GL-4, poour point -33°C |  | pour point -42°C
en_CA | CA | Total | Dynatrans DA 80W-90 | 001D8279 | Shell Spirax S2 ALS 80W-90 | 1 |  | GL-5 with limited slip
en_CA | CA | Total | Dynatrans MPV | 001D8246 | Shell Spirax S4 TXM | 1 |  | Deere J20C tractor fluid
en_CA | CA | Total | Dynatrans MP 10W-30 | 001D8246 | Shell Spirax S4 TXM | 1 |  | Synthetic-blend Deere J20C tractor fluid, pour point -39°C |  | not synthetic blend, pour point -42°C
en_CA | CA | Total | Dynatrans AC 30 | 001D8250 | Shell Spirax S4 CX 30 | 1 |  | Caterpillar TO-4, Allison C-4
en_CA | CA | Total | Dynatrans AC 10W | 001D8249 | Shell Spirax S4 CX 10W | 1 |  | Caterpillar TO-4, Allison C-4
en_CA | CA | Total | Dynatrans AC 60 | 001D8253 | Shell Spirax S4 CX 60 | 1 |  | Caterpillar TO-4
en_CA | CA | Total | Dynatrans AC 50 | 001D8252 | Shell Spirax S4 CX 50 | 1 |  | Caterpillar TO-4
en_CA | CA | Total | Drosera H 32 | 001D7770 | Shell Tonna S2 M 32 | 1 |  | ISO 32 hydraulic/way oil
en_CA | CA | Total | Disola SGS 40 | 001H5092 | Shell Rotella T1 40 | 2 |  | SAE 40, MIL-L-2104C, MIL-L-21260C |  | not MIL approved
en_CA | CA | Total | Diekan 5W-20 | 001F8432 | Shell Tellus S2 VX 32 | 1 |  | Dielectric high VI hydraulic oil, ISO 32
en_CA | CA | Total | Drosera MS 15 | 001F8471 | Shell Morlina S2 BL 10 | 2 |  | Zinc-free spindle oil |  | if ISO 10 ok
en_CA | CA | Total | Drosera MS 100 | 001E0126 | Shell Tonna S2 MX 68 | 2 |  | Zinc-free way and gear box oil |  | if ISO 68 ok
en_CA | CA | Total | Drosera MS 150 | 001E0127 | Shell Tonna S2 MX 220 | 2 |  | Zinc-free way and gear box oil |  | if ISO 220 ok
en_CA | CA | Total | Drosera MS 15 | 001F8472 | Shell Morlina S2 BL 22 | 2 |  | Zinc-free spindle oil |  | if ISO 22 ok
en_CA | CA | Total | Drosera MS 10 | 001F8471 | Shell Morlina S2 BL 10 | 1 |  | Zinc-free spindle oil
en_CA | CA | Total | Drosera H 68 | 001E0126 | Shell Tonna S2 MX 68 | 2 |  | ISO 68 hydraulic/way oil |  | Tonna S3 M 68 is preferred for combined hydraulic and slideway systems - M3 not available in Canada
en_CA | CA | Total | Drosera HXE 220 | 001E0127 | Shell Tonna S2 MX 220 | 1 |  | ISO 220 way, gearbox oil |  | No Afnor approval
en_CA | CA | Total | Cirkan RO 7 | 001F8471 | Shell Morlina S2 BL 10 | 2 |  | Rust and oxidation inhibited mineral oil, viscosity index > 95 |  | if ISO 10 ok
en_CA | CA | Total | Cirkan SH 220 | 001F2645 | Shell Morlina S4 B 220 | 1 |  | Synthetic PAO for hydraulics (no Denison or Vickers approval shown), gears, bearings, compressors
en_CA | CA | Total | Cirkan RO 68 | 001A9784 | Shell Turbo Oil T 68 | 1 |  | Rust and oxidation inhibited mineral oil, viscosity index > 95
en_CA | CA | Total | Cirkan RO 46 | 001A9783 | Shell Turbo Oil T 46 | 1 |  | Rust and oxidation inhibited mineral oil, viscosity index > 95
en_CA | CA | Total | Cirkan RO 320 | 001D7822 | Shell Morlina S3 BA 320 | 1 |  | Rust and oxidation inhibited mineral oil, viscosity index > 95
en_CA | CA | Total | Cirkan RO 460 | 001D7823 | Shell Morlina S3 BA 460 | 1 |  | Rust and oxidation inhibited mineral oil, viscosity index > 95
en_CA | CA | Total | Cirkan ZS 220 | 001E0127 | Shell Tonna S2 MX 220 | 2 |  | Mineral oil with anti-wear for moving parts, non-EP |  | If for precision machinery, moving parts needing anti-wear
en_CA | CA | Total | Cirkan SH 320 | 001F2646 | Shell Morlina S4 B 320 | 1 |  | Synthetic PAO for hydraulics (no Denison or Vickers approval shown), gears, bearings, compressors
en_CA | CA | Total | Cirkan SH 460 | 001F2647 | Shell Morlina S4 B 460 | 1 |  | Synthetic PAO for hydraulics (no Denison or Vickers approval shown), gears, bearings, compressors
en_CA | CA | Total | Ceran XS 40 Moly | 001D8542 | Shell Gadus S2 V30KXD 1 | 2 |  | Synthetic Calcium Sulfonate, 5% moly, 40 cSt @ 40°C |  | mineral
en_CA | CA | Total | Ceran XS 320 | 001D8441 | Shell Gadus S5 V460 1.5 | 2 |  | Synthetic, EP, Calcium Sulfonate, NLGI 1-2, ISO 320 |  | Lithium Complex, if ISO 460 is ok
en_CA | CA | Total | Ceran XS 80 | 001D8423 | Shell Gadus S5 V100 2 | 2 |  | Synthetic, EP, Calcium Sulfonate, NLGI 1-2, 80 cSt @ 40°C |  | Lithium Complex
en_CA | CA | Total | Ceran XS 320 | 001D8432 | Shell Gadus S5 V460 2 | 2 |  | Synthetic, EP, Calcium Sulfonate, NLGI 1-2, ISO 320 |  | Lithium Complex, if ISO 460 is ok
en_CA | CA | Total | Ceran XM 460 | 001D8427 | Shell Gadus S3 V460 1.5 | 2 |  | EP, NLGI 1-2, ISO 460, Calcium Sulfonate complex, multipurpose, water resistant grease |  | Lithium Complex
en_CA | CA | Total | Ceran XM 220 Moly | 001F5274 | Shell Gadus S3 U150AXD 1 | 2 |  | 5% moly, EP, ISO 220, Calcium Sulfonate complex, water resistant, NLGI 1-2 |  | If ISO 150 is ok
en_CA | CA | Total | Ceran XM 720 | 001D8553 | Shell Gadus S3 V1000A 2 | 2 |  | EP, NLGI 1-2, 720 cSt @ 40°C, Calcium Sulfonate complex, multipurpose, water resistant grease |  | Lithium-calcium, if ISO 1000 is ok
en_CA | CA | Total | Ceran XM 720 | 001D8552 | Shell Gadus S3 V1000A 1 | 2 |  | EP, NLGI 1-2, 720 cSt @ 40°C, Calcium Sulfonate complex, multipurpose, water resistant grease |  | Lithium-calcium, if ISO 1000 is ok
en_CA | CA | Total | Cirkan RO 22 | 001F8472 | Shell Morlina S2 BL 22 | 1 |  | Rust and oxidation inhibited mineral oil, viscosity index > 95
en_CA | CA | Total | Cirkan RO 32 | 001A9782 | Shell Turbo Oil T 32 | 1 |  | Rust and oxidation inhibited mineral oil, viscosity index > 95
en_CA | CA | Total | Cirkan RO 220 | 001D7821 | Shell Morlina S3 BA 220 | 1 |  | Rust and oxidation inhibited mineral oil, viscosity index > 95
en_CA | CA | Total | Cirkan RO 100 | 001A9785 | Shell Turbo Oil T 100 | 1 |  | Rust and oxidation inhibited mineral oil, viscosity index > 95
en_CA | CA | Total | Cirkan RO 10 | 001F8471 | Shell Morlina S2 BL 10 | 1 |  | Rust and oxidation inhibited mineral oil, viscosity index > 95
en_CA | CA | Total | Cortis 68 | 001A9784 | Shell Turbo Oil T 68 | 2 |  | Pure mineral oil, HVI |  | contains R&O
en_CA | CA | Total | Cortis 46 | 001A9783 | Shell Turbo Oil T 46 | 2 |  | Pure mineral oil, HVI |  | contains R&O
en_CA | CA | Total | Cortis 220 | 001D7821 | Shell Morlina S3 BA 220 | 2 |  | Pure mineral oil, HVI |  | contains R&O
en_CA | CA | Total | Cortis 320 | 001D7822 | Shell Morlina S3 BA 320 | 2 |  | Pure mineral oil, HVI |  | contains R&O
en_CA | CA | Total | Cortis 32 | 001A9782 | Shell Turbo Oil T 32 | 2 |  | Pure mineral oil, HVI |  | contains R&O
en_CA | CA | Total | Coupling Grease | 001D8446 | Shell Gadus S2 High Speed Coupling Grease | 1 |  | NLGI 1, Lithium, AGMA CG-1, CG-2 & CG-3
en_CA | CA | Total | Cortis MS 220 | 001D7821 | Shell Morlina S3 BA 220 | 1 |  | Circulating oil, meets Morgoil & Danieli specifications
en_CA | CA | Total | Cortis MS 460 | 001D7823 | Shell Morlina S3 BA 460 | 1 |  | Circulating oil, meets Morgoil & Danieli specifications
en_CA | CA | Total | Cortis MS 320 | 001D7822 | Shell Morlina S3 BA 320 | 1 |  | Circulating oil, meets Morgoil & Danieli specifications
en_CA | CA | Total | Copal EP 00 | 001D8449 | Shell Gadus S2 V220 00 | 2 |  | EP grease, aluminum complex, 165 cSt @ 40°C, off-road applications |  | Lithium, purge old grease
en_CA | CA | Total | Coolelf Supra GF NP | 001C6893 | Rotella Ultra ELC Antifreeze/Coolant Concentrate | 1 |  | EG, OAT, phosphate-free, amine-free, nitrite-free, boron-free, industrial gen sets of nuclear plants |  | Check OEM requirements
en_CA | CA | Total | Copal GEP 0 | 001D8493 | Shell Gadus S2 OG 50 | 2 |  | Open gear grease with solids, 750 centistokes @ 40°C, NLGI 0 |  | NLGI 00/000
en_CA | CA | Total | Copal EP 2 | 001D8425 | Shell Gadus S3 V220C 2 | 2 |  | EP grease, aluminum complex, 165 cSt @ 40°C, off-road applications |  | Lithium Complex, purge old grease
en_CA | CA | Total | Coolelf Supra | 001F1651 | Shell Rotella ELC Nitrite Free Concentrate | 1 |  | EG, OAT, phosphate-free, amine-free, nitrite-free, silicate-free, nitrate-free, boron-free, industrial diesel and gas engine use |  | Check OEM requirements
en_CA | CA | Total | Coolelf CHP Supra | 001C6893 | Rotella Ultra ELC Antifreeze/Coolant Concentrate | 2 |  | Low EG content, long-life, OAT, ready-to-use industrial coolant/heat transfer fluid, phosphate-free, nitrite-free, amine-free, boron-free, cogeneration application |  | Depends on OEM specs
en_CA | CA | Total | Cortis 100 | 001A9785 | Shell Turbo Oil T 100 | 2 |  | Pure mineral oil, HVI |  | contains R&O
en_CA | CA | Total | Copal OGL 0 | 001D8495 | Shell Gadus S4 OGH 160 | 2 |  | EP grease, aluminum complex, >1000 cSt @ 40°C, solids, NLGI 0-00 |  | 4150 cSt @ 40°C
en_CA | CA | Total | Copal MS 2 | 001D8458 | Shell Gadus S2 V220AD 2 | 2 |  | EP grease, aluminum complex, 165 cSt @ 40°C, moly |  | Lithium Calcium, purge old grease
en_CA | CA | Total | Rubia Fleet 30 | 001D5428 | Shell Rotella T1 30 | 1 |  | Diesel engine oil, API CF, CF-2
en_CA | CA | Total | Transmission XML 85W-140 | 001F4154 | Spirax S4 AX 85W-140 | 1 |  | GL-5, MT-1, SAE J2360, MIL-PRL-2105E
en_CA | CA | Total | Transmission XRD FE 75W-90 | 001D8289 | Shell Spirax S6 AXRME 75W-90 | 1 |  | DANA SHAES-256 Rev C, Fuel efficient
en_CA | CA | Total | Tractelf BF 16 | 001D8246 | Shell Spirax S4 TXM | 1 |  | Tractor fluid, Deere J20C, UDT
en_CA | CA | Total | Synpro SHC 2 | 001D8437 | Shell Gadus S5 V220 2 | 1 |  | Synthetic Lithium Complex EP grease, NLGI 2, ISO 220
en_CA | CA | Total | Synthetic TO 50 | 001F8273 | Spirax S6 GME 40 | 1 |  | Heavy duty synthetic manual transmission oil, not Eaton PS 164 Rev 7 approved |  | SAE 40 suitable for Eaton Manual Trans
en_CA | CA | Total | Tractelf SF3 | 001D8246 | Shell Spirax S4 TXM | 1 |  | Tractor fluid, SAE 80, GL-4, Ford M2C86B, Massey Ferguson M 1135
en_CA | CA | Total | Transmission SYN NA 75W-90 | 001D8289 | Shell Spirax S6 AXRME 75W-90 | 1 |  | DANA SHAES-256 Rev C |  | upgrade, fuel efficient
en_CA | CA | Total | Transmission SYN NA 80W-140 | 001D8292 | Shell Spirax S6 AXME 80W-140 | 1 |  | DANA SHAES 429
en_CA | CA | Total | Transmission XML 80W-90 | 001F4155 | Spirax S4 AX 80W-90 | 1 |  | GL-5, MT-1, SAE J2360, MIL-PRL-2105E
en_CA | CA | Total | Transmission MDL NA 80W-90 | 001F4155 | Spirax S4 AX 80W-90 | 1 |  | GL-5, MT-1
en_CA | CA | Total | Transmission MDL NA 85W-140 | 001D8292 | Shell Spirax S6 AXME 80W-140 | 1 |  | GL-5, MT-1
en_CA | CA | Total | Transmission SYN 50 | 001F8273 | Spirax S6 GME 40 | 1 |  | Eaton PS 164 Rev 7 synthetic manual transmission lubricant, replaced by Eaton PS-386. |  | SAE 40 suitable for Eaton Manual Trans
en_CA | CA | Total | Vulcan 46 | 001D8401 | Shell Heat Transfer Oil S2 X | 1 |  | Mineral heat transfer oil, up to 600°F in closed systems
en_CA | CA | Total | Vulcan 68 | 001D8401 | Shell Heat Transfer Oil S2 X | 1 |  | Mineral heat transfer oil, up to 600°F in closed systems
en_CA | CA | Total | Zeniplex EP 1 | 001D8424 | Shell Gadus S3 V220C 1 | 2 |  | Aluminum Complex, EP, ISO 220, NLGI 1 |  | Lithium Complex, borderline compatible, purge old grease
en_CA | CA | Total | Zeniplex EP 2 | 001D8425 | Shell Gadus S3 V220C 2 | 2 |  | Aluminum Complex, EP, ISO 220, NLGI 2 |  | Lithium Complex, borderline compatible, purge old grease
en_CA | CA | Total | Zeniplex EP 0 | 001D8448 | Shell Gadus S2 V220 0 | 2 |  | Aluminum Complex, EP, ISO 220, NLGI 0 |  | Lithium soap, borderline compatible, purge old grease
en_CA | CA | Total | Synpro SHC 1.5 | 001D8441 | Shell Gadus S5 V460 1.5 | 1 |  | Synthetic Lithium Complex EP grease, NLGI 1.5, ISO 460
en_CA | CA | Total | Rubia TIR 7400 FE NA 10W-30 | 001F9512 | Shell Rotella T4 Triple Protection 10W-30 | 1 |  | CI-4/SL |  | upgrade CK-4
en_CA | CA | Total | Rubia TIR 7800 SYN NA 5W-40 | 001F8875 | Shell Rotella T6 5W-40 | 1 |  | Synthetic CI-4+ |  | upgrade CK-4
en_CA | CA | Total | Rubia TIR 7900 15W-40 | 001F8906 | Shell Rotella T5 15W-40 | 1 |  | Semi-synthetic API CJ-4/SM, Volvo VDS-4, MB 228.31
en_CA | CA | Total | Rubia TIR 7400 15W-40 | 001F8880 | Shell Rotella T4 Triple Protection 15W-40 | 1 |  | CI-4/SL |  | upgrade CK-4
en_CA | CA | Total | Rubia TIR 7400 15W-40 | 001F8881 | Shell Rotella T3 Fleet 15W-40 | 1 |  | CI-4/SL |  | upgrade CK-4
en_CA | CA | Total | Rubia TIR 7900 FE 10W-30 | 001F8878 | Shell Rotella T5 10W-30 | 1 |  | Semi-synthetic, API CJ-4/SM, Cummins CES 20081, Mack EO-O Premium Plus, Volvo VDS-4
en_CA | CA | Total | Rubia Works 2000 FE 10W-30 | 001F9512 | Shell Rotella T4 Triple Protection 10W-30 | 1 |  | ACEA E9/E7/E5 API CJ-4/SM JASO DH-2 |  | upgrade CK-4
en_CA | CA | Total | SJ-33 Tractor Hydraulic Fluid | 001D8246 | Shell Spirax S4 TXM | 1 |  | Deere J20C, Ford New Holland M2C134D
en_CA | CA | Total | Rubia G9 40 | 001A0897 | Shell Caprinus XR 40 | 2 |  | Zinc-free for EMD & GE engines, TBN 9 |  | 13 TBN, Review required specifications
en_CA | CA | Total | Rubia Gas 5M 15W-40 | 001E3657 | Shell Rotella T3 NG 15W-40 | 1 |  | Natural gas transport engines, Cummins CES 20074
en_CA | CA | Total | Rubia Fleet 40 | 001H5092 | Shell Rotella T1 40 | 1 |  | Diesel engine oil, API CF, CF-2
en_CA | CA | Total | Rubia Fleet HD 900 10W-30 | 001F8878 | Shell Rotella T5 10W-30 | 1 |  | CJ-4, SM, Caterpillar ECF-3, ACEA E7/E9 |  | Upgrade, T5 also meets Detroit Diesel 93K218, Cummins CES 20081, Mack EO-O Premium Plus & Volvo VDS-4
en_CA | CA | Total | Rubia Optima 1100 15W-40 | 001F8880 | Shell Rotella T4 Triple Protection 15W-40 | 1 |  | API CK-4
en_CA | CA | Total | Rubia S 30 | 001D5428 | Shell Rotella T1 30 | 2 |  | API CF/SF, 1.1% ash |  | not SF, not for gasoline engines
en_CA | CA | Total | Rubia S 40 | 001H5092 | Shell Rotella T1 40 | 2 |  | API CF/SF, 1.1% ash |  | not SF, not for gasoline engines
en_CA | CA | Total | Rubia Optima 1100 15W-40 | 001F8881 | Shell Rotella T3 Fleet 15W-40 | 1 |  | API CK-4
en_CA | CA | Total | Rubia Optima 1100 FE 10W-30 | 001F8878 | Shell Rotella T5 10W-30 | 1 |  | API CK-4, semi-synthetic on-road diesel engine oil
en_CA | CA | Total | Rubia S 10W | 001D5427 | Shell Rotella T1 10W | 2 |  | API CF/SF, 1.1% ash |  | not SF, not for gasoline engines
en_CA | CA | Total | Synolan 1000 46 | 001D7786 | Shell Corena S4 R 46 | 1 |  | Synthetic PAO, non-EP
en_CA | CA | Total | Synolan 1000 460 | 001F2647 | Shell Morlina S4 B 460 | 1 |  | Synthetic PAO, non-EP
en_CA | CA | Total | Synolan 1000 68 | 001D7787 | Shell Corena S4 R 68 | 1 |  | Synthetic PAO, non-EP |  | rotary air compressors
en_CA | CA | Total | Synolan DE 100 | 001D7789 | Shell Corena S4 P 100 | 1 |  | Diester lubricant for air compressors
en_CA | CA | Total | Synpro SHC 00 | 001G5060 | Shell Gadus S5 V460C 00 | 1 |  | Synthetic Lithium Complex EP grease, NLGI 00, ISO 460
en_CA | CA | Total | Synolan Barrier Fluid 15 | 001C1350 | Shell Barrier Fluid | 2 |  | Synthetic barrier fluid for mechanical seals, ISO 10 |  | 5.5 cSt @ 40°C
en_CA | CA | Total | Synolan Barrier Fluid 5 | 001C1350 | Shell Barrier Fluid | 1 |  | Synthetic barrier fluid for mechanical seals, ISO 5
en_CA | CA | Total | Seriola ETA 100 | 001D8401 | Shell Heat Transfer Oil S2 X | 2 |  | Mineral heat transfer oil, ISO 100, bulk temperature limit: 310°C, oil film temperature limit: 350°C |  | If ISO 68 is ok, max bulk temperature: 290°C, max film temperature: 315°C
en_CA | CA | Total | Seriola ETA 32 | 001D8401 | Shell Heat Transfer Oil S2 X | 2 |  | Mineral heat transfer oil, ISO 32, bulk temperature limit: 310°C, oil film temperature limit: 330°C |  | If ISO 68 is ok, max bulk temperature: 290°C, max film temperature: 315°C
en_CA | CA | Total | Seriola QA 46 | 001D8401 | Shell Heat Transfer Oil S2 X | 2 |  | Inhibited heat transfer oil, ISO 46 |  | If ISO 68 is ok, max bulk temperature: 290°C, max film temperature: 315°C
en_CA | CA | Total | Synolan 1000 220 | 001F2645 | Shell Morlina S4 B 220 | 1 |  | Synthetic PAO, non-EP
en_CA | CA | Total | Synolan 1000 32 | 001D7785 | Shell Corena S4 R 32 | 1 |  | Synthetic PAO, non-EP
en_CA | CA | Total | Synolan 1000 320 | 001F2646 | Shell Morlina S4 B 320 | 1 |  | Synthetic PAO, non-EP
en_CA | CA | Total | Synolan 1000 1000 | 001F2649 | Shell Morlina S4 B 1000 | 1 |  | Synthetic PAO, non-EP
en_CA | CA | Total | Synolan 1000 150 | 001F2644 | Shell Morlina S4 B 150 | 1 |  | Synthetic PAO, non-EP
fr_CA | CA | Toyota | ATF Type WS | 001F1402 | Pennzoil Platinum LV Multi-Vehicle ATF | 1 |  | Low viscosity automatic transmission fluid used in some Toyota, Scion & Lexus vehicles
fr_CA | CA | Toyota | ATF Type T-IV | 001F1404 | Pennzoil Platinum High Mileage ATF | 1 |  | Automatic transmission fluid used in some Toyota, Scion & Lexus vehicles
fr_CA | CA | Toyota | CVT Fluid TC | 001F1406 | Pennzoil Platinum CVT-2 | 1 |  | CVT Fluid
fr_CA | CA | Toyota | CVT Fluid FE | 001F1406 | Pennzoil Platinum CVT-2 | 1 |  | CVT Fluid
en_CA | CA | Toyota | ATF Type WS | 001F1402 | Pennzoil Platinum LV Multi-Vehicle ATF | 1 |  | Low viscosity automatic transmission fluid used in some Toyota, Scion & Lexus vehicles
en_CA | CA | Toyota | ATF Type T-IV | 001F1404 | Pennzoil Platinum High Mileage ATF | 1 |  | Automatic transmission fluid used in some Toyota, Scion & Lexus vehicles
en_CA | CA | Toyota | CVT Fluid TC | 001F1406 | Pennzoil Platinum CVT-2 | 1 |  | CVT Fluid
en_CA | CA | Toyota | CVT Fluid FE | 001F1406 | Pennzoil Platinum CVT-2 | 1 |  | CVT Fluid
fr_CA | CA | Tuthill | Pneulube 150 | 001F2644 | Shell Morlina S4 B 150 | 1 |  | Synthetic vacuum & blower lubricant
en_CA | CA | Tuthill | Pneulube 150 | 001F2644 | Shell Morlina S4 B 150 | 1 |  | Synthetic vacuum & blower lubricant
fr_CA | CA | Ultrachem | Chemlube 629 | 001F2644 | Shell Morlina S4 B 150 | 1 |  | PAO, ashless anti-wear, moderate loads, ISO 150
fr_CA | CA | Ultrachem | Chemlube 630 | 001F2645 | Shell Morlina S4 B 220 | 1 |  | PAO, ashless anti-wear, moderate loads, ISO 220
fr_CA | CA | Ultrachem | Chemlube 751 | 001D7789 | Shell Corena S4 P 100 | 2 |  | Diester, ISO 150 |  | si la viscosité est ok
fr_CA | CA | Ultrachem | Chemlube 639 | 001F2649 | Shell Morlina S4 B 1000 | 1 |  | PAO, ashless anti-wear, moderate loads, ISO 1000
fr_CA | CA | Ultrachem | Chemlube Plus 10 | 001D7786 | Shell Corena S4 R 46 | 2 |  | compressor lubricant, polyol ester blend, ISO 46 |  | Mélange de polyoléfines, miscible à l’ester de polyol, vidange et remplissage recommandés
fr_CA | CA | Ultrachem | Chemlube 634 | 001F2647 | Shell Morlina S4 B 460 | 1 |  | PAO, ashless anti-wear, moderate loads, ISO 460
fr_CA | CA | Ultrachem | Chemlube 632 | 001F2646 | Shell Morlina S4 B 320 | 1 |  | PAO, ashless anti-wear, moderate loads, ISO 320
fr_CA | CA | Ultrachem | Chemlube 221 | 001D7785 | Shell Corena S4 R 32 | 1 |  | PAO, ISO 32
fr_CA | CA | Ultrachem | Chemlube 501 | 001D7789 | Shell Corena S4 P 100 | 1 |  | Diester, ISO 100
fr_CA | CA | Ultrachem | Chemlube 228 | 001D7786 | Shell Corena S4 R 46 | 1 |  | PAO, ISO 46
fr_CA | CA | Ultrachem | Chemlube 530 | 001D7789 | Shell Corena S4 P 100 | 2 |  | PAO, ISO 100 |  | si compresseur d’air alternatif. Sinon, appeler le CIT au 1-800-237-8645, composez l’option 3, puis 1.
fr_CA | CA | Ultrachem | Chemlube 626 | 001D7787 | Shell Corena S4 R 68 | 1 |  | PAO, ashless anti-wear, moderate loads, ISO 68 |  | préférable si compresseur d’air rotatif
fr_CA | CA | Ultrachem | Chemlube 624 | 001D7785 | Shell Corena S4 R 32 | 1 |  | PAO, ashless anti-wear, moderate loads, ISO 32
fr_CA | CA | Ultrachem | Chemlube 625 | 001D7786 | Shell Corena S4 R 46 | 1 |  | PAO, ashless anti-wear, moderate loads, ISO 46
fr_CA | CA | Ultrachem | Chemlube 268 | 001D7787 | Shell Corena S4 R 68 | 1 |  | PAO, ISO 68
en_CA | CA | Ultrachem | Chemlube 629 | 001F2644 | Shell Morlina S4 B 150 | 1 |  | PAO, ashless anti-wear, moderate loads, ISO 150
en_CA | CA | Ultrachem | Chemlube 634 | 001F2647 | Shell Morlina S4 B 460 | 1 |  | PAO, ashless anti-wear, moderate loads, ISO 460
en_CA | CA | Ultrachem | Chemlube 630 | 001F2645 | Shell Morlina S4 B 220 | 1 |  | PAO, ashless anti-wear, moderate loads, ISO 220
en_CA | CA | Ultrachem | Chemlube 632 | 001F2646 | Shell Morlina S4 B 320 | 1 |  | PAO, ashless anti-wear, moderate loads, ISO 320
en_CA | CA | Ultrachem | Chemlube 626 | 001D7787 | Shell Corena S4 R 68 | 1 |  | PAO, ashless anti-wear, moderate loads, ISO 68 |  | preferred if rotary air compressor
en_CA | CA | Ultrachem | Chemlube 228 | 001D7786 | Shell Corena S4 R 46 | 1 |  | PAO, ISO 46
en_CA | CA | Ultrachem | Chemlube 221 | 001D7785 | Shell Corena S4 R 32 | 1 |  | PAO, ISO 32
en_CA | CA | Ultrachem | Chemlube 624 | 001D7785 | Shell Corena S4 R 32 | 1 |  | PAO, ashless anti-wear, moderate loads, ISO 32
en_CA | CA | Ultrachem | Chemlube 625 | 001D7786 | Shell Corena S4 R 46 | 1 |  | PAO, ashless anti-wear, moderate loads, ISO 46
en_CA | CA | Ultrachem | Chemlube 530 | 001D7789 | Shell Corena S4 P 100 | 2 |  | PAO, ISO 100 |  | if reciprocating air compressor, if not call TIC 1-800-237-8645 option 3, 1
en_CA | CA | Ultrachem | Chemlube 268 | 001D7787 | Shell Corena S4 R 68 | 1 |  | PAO, ISO 68
en_CA | CA | Ultrachem | Chemlube 501 | 001D7789 | Shell Corena S4 P 100 | 1 |  | Diester, ISO 100
en_CA | CA | Ultrachem | Chemlube 639 | 001F2649 | Shell Morlina S4 B 1000 | 1 |  | PAO, ashless anti-wear, moderate loads, ISO 1000
fr_CA | CA | Ultrachem | S Series 32S | 001D7785 | Shell Corena S4 R 32 | 1 |  | Synthetic for rotary screw air compressors
fr_CA | CA | Ultrachem | S Series 150S | 001D7789 | Shell Corena S4 P 100 | 2 |  | Synthetic for reciprocating air compressors |  | si la viscosité est ok
fr_CA | CA | Ultrachem | S Series 46S | 001D7786 | Shell Corena S4 R 46 | 1 |  | Synthetic for rotary screw air compressors
en_CA | CA | Ultrachem | S Series 68S | 001D7787 | Shell Corena S4 R 68 | 1 |  | Synthetic for rotary screw air compressors
fr_CA | CA | Ultrachem | S Series 68S | 001D7787 | Shell Corena S4 R 68 | 1 |  | Synthetic for rotary screw air compressors
fr_CA | CA | Ultrachem | Chemlube Plus 68 | 001D7787 | Shell Corena S4 R 68 | 2 |  | compressor lubricant, polyol ester blend, ISO 68 |  | Mélange de polyoléfines, miscible à l’ester de polyol, vidange et remplissage recommandés
fr_CA | CA | Ultrachem | Chemlube Plus 32 | 001D7785 | Shell Corena S4 R 32 | 2 |  | compressor lubricant, polyol ester blend, ISO 32 |  | Mélange de polyoléfines, miscible à l’ester de polyol, vidange et remplissage recommandés
fr_CA | CA | Ultrachem | S Series 100S | 001D7789 | Shell Corena S4 P 100 | 1 |  | Synthetic for reciprocating air compressors
en_CA | CA | Ultrachem | S Series 46S | 001D7786 | Shell Corena S4 R 46 | 1 |  | Synthetic for rotary screw air compressors
en_CA | CA | Ultrachem | Chemlube Plus 32 | 001D7785 | Shell Corena S4 R 32 | 2 |  | compressor lubricant, polyol ester blend, ISO 32 |  | Blend of polyolefins, miscible with polyol ester, drain & refill recommended
en_CA | CA | Ultrachem | Chemlube Plus 68 | 001D7787 | Shell Corena S4 R 68 | 2 |  | compressor lubricant, polyol ester blend, ISO 68 |  | Blend of polyolefins, miscible with polyol ester, drain & refill recommended
en_CA | CA | Ultrachem | Chemlube Plus 10 | 001D7786 | Shell Corena S4 R 46 | 2 |  | compressor lubricant, polyol ester blend, ISO 46 |  | Blend of polyolefins, miscible with polyol ester, drain & refill recommended
en_CA | CA | Ultrachem | Chemlube 751 | 001D7789 | Shell Corena S4 P 100 | 2 |  | Diester, ISO 150 |  | if viscosity ok
en_CA | CA | Ultrachem | S Series 150S | 001D7789 | Shell Corena S4 P 100 | 2 |  | Synthetic for reciprocating air compressors |  | if viscosity ok
en_CA | CA | Ultrachem | S Series 32S | 001D7785 | Shell Corena S4 R 32 | 1 |  | Synthetic for rotary screw air compressors
en_CA | CA | Ultrachem | S Series 100S | 001D7789 | Shell Corena S4 P 100 | 1 |  | Synthetic for reciprocating air compressors
fr_CA | CA | UNIL Lubricants | HVD 22 | 001F8431 | Shell Tellus S2 VX 22 | 1 |  | Mineral hydraulic oil, HVI, -42C pour point, DIN 51524 part 3 HVLP
fr_CA | CA | UNIL Lubricants | HVD 15 | 001F8430 | Shell Tellus S2 VX 15 | 1 |  | Mineral hydraulic oil, HVI, -42C pour point, DIN 51524 part 3 HVLP
fr_CA | CA | UNIL Lubricants | HVD 32 | 001F8432 | Shell Tellus S2 VX 32 | 1 |  | Mineral hydraulic oil, HVI, -42C pour point, DIN 51524 part 3 HVLP
en_CA | CA | UNIL Lubricants | HVD 22 | 001F8431 | Shell Tellus S2 VX 22 | 1 |  | Mineral hydraulic oil, HVI, -42C pour point, DIN 51524 part 3 HVLP
en_CA | CA | UNIL Lubricants | HVD 46 | 001F8433 | Shell Tellus S2 VX 46 | 1 |  | Mineral hydraulic oil, HVI, -42C pour point, DIN 51524 part 3 HVLP
en_CA | CA | UNIL Lubricants | HVD 68 | 001F8434 | Shell Tellus S2 VX 68 | 1 |  | Mineral hydraulic oil, HVI, -42C pour point, DIN 51524 part 3 HVLP
en_CA | CA | UNIL Lubricants | HVD 15 | 001F8430 | Shell Tellus S2 VX 15 | 1 |  | Mineral hydraulic oil, HVI, -42C pour point, DIN 51524 part 3 HVLP
en_CA | CA | UNIL Lubricants | HVD 32 | 001F8432 | Shell Tellus S2 VX 32 | 1 |  | Mineral hydraulic oil, HVI, -42C pour point, DIN 51524 part 3 HVLP
fr_CA | CA | UNIL Lubricants | HVD 68 | 001F8434 | Shell Tellus S2 VX 68 | 1 |  | Mineral hydraulic oil, HVI, -42C pour point, DIN 51524 part 3 HVLP
fr_CA | CA | UNIL Lubricants | HVD 46 | 001F8433 | Shell Tellus S2 VX 46 | 1 |  | Mineral hydraulic oil, HVI, -42C pour point, DIN 51524 part 3 HVLP
en_CA | CA | United | Arctic Blue Hydraulic | 001F8431 | Shell Tellus S2 VX 22 | 1 |  | High VI (145), blue, dielectric strength, ISO 22, low pour point (-65C, -85F) |  | Pour point = -42°C/-43.6°F
fr_CA | CA | United | Arctic Blue Hydraulic | 001F8431 | Shell Tellus S2 VX 22 | 1 |  | High VI (145), blue, dielectric strength, ISO 22, low pour point (-65C, -85F) |  | Point d’écoulement = -42 °C/-43,6 °F
en_CA | CA | US Lubricants | Synthetic CD-50 | 001F8273 | Spirax S6 GME 40 | 1 |  | Manual transmission oil for Eaton Roadranger PS-164; SAE 50, non-EP synthetic oil; API GL1 and MT-1, AF Meritor 0-81, International TMS-6816 (Navistar), Mack TO-A Plus |  | SAE 40 suitable for Eaton Manual Trans
fr_CA | CA | US Lubricants | Synthetic CD-50 | 001F8273 | Spirax S6 GME 40 | 1 |  | Manual transmission oil for Eaton Roadranger PS-164; SAE 50, non-EP synthetic oil; API GL1 and MT-1, AF Meritor 0-81, International TMS-6816 (Navistar), Mack TO-A Plus |  | SAE 40, convient aux transmissions manuelles Eaton
fr_CA | CA | Valvoline | Premium Blue GEO 15W-40 | 001E3657 | Shell Rotella T3 NG 15W-40 | 1 |  | For bus & trucks CNG (compressed natural gas) and LNG (liquefied natural gas), CES 20074
fr_CA | CA | Valvoline | Premium Blue GEO LA 15W-40 | 001E7184 | Shell Mysella S5 N 15W-40 | 1 |  | Low ash stationary natural gas engine oil, 0.45% ash
fr_CA | CA | Valvoline | Premium Blue GEO LA 40 | 001E7181 | Shell Mysella S3 N 40 | 1 |  | Low ash stationary natural gas engine oil, 0.45% ash
fr_CA | CA | Valvoline | Premium Blue Extreme 5W-40 | 001F8875 | Shell Rotella T6 5W-40 | 1 |  | Synthetic CJ-4
fr_CA | CA | Valvoline | Premium Blue 15W-40 | 001F8881 | Shell Rotella T3 Fleet 15W-40 | 1 |  | CJ-4, Cat ECF-3, Deutz DQC III-10
fr_CA | CA | Valvoline | Premium Blue Classic 15W-40 | 001F8880 | Shell Rotella T4 Triple Protection 15W-40 | 1 |  | CI-4Plus
fr_CA | CA | Valvoline | Premium Blue Classic 15W-40 | 001F8881 | Shell Rotella T3 Fleet 15W-40 | 1 |  | CI-4Plus
fr_CA | CA | Valvoline | Qualitytractor Hydraulic Fluid | 001D8246 | Shell Spirax S4 TXM | 1 |  | Meets older specs like Deere J20B & 303 |  | mise à niveau, répond à la norme actuelle Deere J20C
fr_CA | CA | Valvoline | R & O 220 | 001D7821 | Shell Morlina S3 BA 220 | 1 |  | Rust and oxidation inhibited mineral oil
fr_CA | CA | Valvoline | R & O 32 | 001A9782 | Shell Turbo Oil T 32 | 1 |  | Rust and oxidation inhibited mineral oil, TOST 6500, GEK 32568 & Solar ES-9-224
fr_CA | CA | Valvoline | R & O 100 | 001A9785 | Shell Turbo Oil T 100 | 1 |  | Rust and oxidation inhibited mineral oil, GEK 32568 & Solar ES-9-227
fr_CA | CA | Valvoline | Premium Blue 15W-40 | 001F8880 | Shell Rotella T4 Triple Protection 15W-40 | 1 |  | CJ-4, Cat ECF-3, Deutz DQC III-10
fr_CA | CA | Valvoline | Nextgen Formulation of All-Fleet Plus 15W-40 | 001F8881 | Shell Rotella T3 Fleet 15W-40 | 1 |  | Recycled base oil, CJ-4, TBN 9 |  | pas recyclé
fr_CA | CA | Valvoline | Nextgen Formulation of Premium Blue 15W-40 | 001F8880 | Shell Rotella T4 Triple Protection 15W-40 | 1 |  | Recycled base oil, CJ-4, Cat ECF-3, Deutz DQC III-10 |  | pas recyclé
fr_CA | CA | Valvoline | Nextgen Formulation of Premium Blue 15W-40 | 001F8881 | Shell Rotella T3 Fleet 15W-40 | 1 |  | Recycled base oil, CJ-4, Cat ECF-3, Deutz DQC III-10 |  | pas recyclé
fr_CA | CA | Valvoline | Nextgen Formulation of All-Fleet Plus 15W-40 | 001F8880 | Shell Rotella T4 Triple Protection 15W-40 | 1 |  | Recycled base oil, CJ-4, TBN 9 |  | pas recyclé
fr_CA | CA | Valvoline | Multipurpose Grease GM | 001D8425 | Shell Gadus S3 V220C 2 | 1 |  | NLGI 2, Lithium Complex, GC-LB
fr_CA | CA | Valvoline | Multipurpose Grease General | 001D8425 | Shell Gadus S3 V220C 2 | 1 |  | NLGI 2, Lithium, LB, 177 centistokes @ 40°C
fr_CA | CA | Valvoline | Optimum Choice Grease 0 | 001G5060 | Shell Gadus S5 V460C 00 | 2 |  | Lithium Complex, synthetic blend, ISO 320, EP |  | ISO 460, entièrement synthétique, NLGI 00
fr_CA | CA | Valvoline | Palladium Grease 1 | 001D9306 | Shell Gadus S3 V460D 1 | 2 |  | Lithium Complex, 3% moly, EP, ISO 320 base oil |  | huile de base ISO 460
fr_CA | CA | Valvoline | Palladium Grease 2 | 001D8429 | Shell Gadus S3 V460D 2 | 2 |  | Lithium Complex, 3% moly, EP, ISO 320 base oil |  | huile de base ISO 460
fr_CA | CA | Valvoline | Palladium Grease 0 | 001D9306 | Shell Gadus S3 V460D 1 | 2 |  | Lithium Complex, 3% moly, EP, ISO 320 base oil |  | huile de base ISO 460, si NLGI 1 ok
fr_CA | CA | Valvoline | Optimum Choice Grease 00 | 001G5060 | Shell Gadus S5 V460C 00 | 2 |  | Lithium Complex, synthetic blend, ISO 320, EP |  | ISO 460, entièrement synthétique
fr_CA | CA | Valvoline | Optimum Choice Grease 2 | 001D8425 | Shell Gadus S3 V220C 2 | 2 |  | Lithium Complex, synthetic blend, ISO 320, EP, GC-LB |  | ISO 220, pas synthétique
fr_CA | CA | Valvoline | Optimum Choice Grease 2 | 001D8437 | Shell Gadus S5 V220 2 | 2 |  | Lithium Complex, synthetic blend, ISO 320, EP, GC-LB |  | ISO 220
fr_CA | CA | Valvoline | R & O 320 | 001D7822 | Shell Morlina S3 BA 320 | 1 |  | Rust and oxidation inhibited mineral oil
fr_CA | CA | Valvoline | Ultramax Hydraulic 46 | 001F8439 | Shell Tellus S2 MX 46 | 1 |  | AW hydraulic, TOST > 5600 hours
fr_CA | CA | Valvoline | Ultramax Hydraulic 68 | 001F8440 | Shell Tellus S2 MX 68 | 1 |  | AW hydraulic, TOST > 5600 hours
fr_CA | CA | Valvoline | Ultramax Transmission Drive Train Oil TO-4M | 001D8255 | Shell Spirax S6 CXME 10W-40 | 1 |  | Caterpillar TO-4M
fr_CA | CA | Valvoline | Ultramax Hydraulic 32 | 001F8438 | Shell Tellus S2 MX 32 | 1 |  | AW hydraulic, TOST > 6000 hours
fr_CA | CA | Valvoline | Synpower Grease | 001D8437 | Shell Gadus S5 V220 2 | 2 |  | Multipurpose EP grease, synthetic, Lithium Complex, moly, GC-LB |  | pas de molybdène
fr_CA | CA | Valvoline | Type F ATF | 001B0854 | Pennzoil ATF Type F | 1 |  | Ford specification ESW-M2C33-F
fr_CA | CA | Valvoline | Unitrac Fluid | 001D8246 | Shell Spirax S4 TXM | 1 |  | J20C, M2C134C, Hy-Tran B-6, Permatran III, White Oliver Type 55
fr_CA | CA | Valvoline | Waylube 150 | 001E0127 | Shell Tonna S2 MX 220 | 2 |  | Machine way lube oil, adhesive, tacky, resists stick-slip |  | si la viscosité est ok
fr_CA | CA | Valvoline | Waylube 220 | 001E0127 | Shell Tonna S2 MX 220 | 1 |  | Machine way lube oil, adhesive, tacky, resists stick-slip, CM P-50
fr_CA | CA | Valvoline | Waylube 32 | 001D7770 | Shell Tonna S2 M 32 | 1 |  | Machine way lube oil, adhesive, tacky, resists stick-slip, CM P-53
fr_CA | CA | Valvoline | Valvolube Axle Hub Grease | 001G5060 | Shell Gadus S5 V460C 00 | 1 |  | NLGI 00, synthetic blend, Lithium Complex, EP |  | mise à niveau, entièrement synthétique
fr_CA | CA | Valvoline | VR-1 Racing Motor Oil 20W-50 | 001B1136 | Pennzoil GT Performance Racing 25W-50 | 2 |  | API SN, high zinc 0.14% |  | si la viscosité est ok
fr_CA | CA | Valvoline | Val-Plex EP 2 | 001D8425 | Shell Gadus S3 V220C 2 | 1 |  | Lithium Complex, 166 centistokes @ 40°C, GC-LB
fr_CA | CA | Valvoline | Synpower 75W-90 | 001F1398 | Pennzoil Platinum Axle 75W-90 | 2 |  | GL-5, GL-4, MT-1, full synthetic, with limited-slip |  | pas GL-4 & MT-1, contient 2 à 3 % d’additif en glissement limité, certains véhicules nécessitent plus d’additif en glissement limité, Cadillac CTS, CTS-V, SRX, STS, STS-V, certaines Toyota Tacoma et Tundra. Consultez les recommandations du guide de lubrification des moteurs pour le glissement limité et ajoutez-en au besopin. Consultez le manuel du propriétaire pour connaître le grade de viscosité
fr_CA | CA | Valvoline | Rock Drill 150 | 001D8068 | Shell Air Tool Oil S2 A 150 | 1 |  | For rock drills, jack hammers, pile drivers, chippers, breakers, riveters
fr_CA | CA | Valvoline | Rock Drill 220 | 001D8068 | Shell Air Tool Oil S2 A 150 | 2 |  | For rock drills, jack hammers, pile drivers, chippers, breakers, riveters |  | si la viscosité est ok
fr_CA | CA | Valvoline | Rock Drill 100 | 001D7866 | Shell Air Tool Oil S2 A 100 | 1 |  | For rock drills, jack hammers, pile drivers, chippers, breakers, riveters
fr_CA | CA | Valvoline | R & O 46 | 001A9783 | Shell Turbo Oil T 46 | 1 |  | Rust and oxidation inhibited mineral oil, TOST 6500, GEK 32568 & Solar ES-9-225
fr_CA | CA | Valvoline | R & O 460 | 001D7823 | Shell Morlina S3 BA 460 | 1 |  | Rust and oxidation inhibited mineral oil
fr_CA | CA | Valvoline | R & O 68 | 001A9784 | Shell Turbo Oil T 68 | 1 |  | Rust and oxidation inhibited mineral oil, TOST 6500, GEK 32568 & Solar ES-9-226
fr_CA | CA | Valvoline | Rock Drill 320 | 001D7867 | Shell Air Tool Oil S2 A 320 | 1 |  | For rock drills, jack hammers, pile drivers, chippers, breakers, riveters
fr_CA | CA | Valvoline | Syngard ATF | 001D8305 | Shell Spirax S6 ATF A295 | 1 |  | Recommended for Allison TES-295 but not on approved list as of 12/2013 |  | mise à niveau, sur la liste approuvée
fr_CA | CA | Valvoline | Syngard FE 75W-90 | 001D8289 | Shell Spirax S6 AXRME 75W-90 | 1 |  | GL-5, MT-1, claim 500K drain & improved fuel economy--but not Roadranger approved 8/2013 |  | mise à niveau, conforme à la norme Roadranger
fr_CA | CA | Valvoline | Synpower 75W-140 | 001F1399 | Pennzoil Platinum Axle 75W-140 | 2 |  | GL-5, GL-4, MT-1, full synthetic, with limited-slip |  | pas GL-4 & MT-1, contient 2 à 3 % d’additif en glissement limité, certains véhicules nécessitent plus d’additif en glissement limité, Cadillac CTS, CTS-V, SRX, STS, STS-V, certaines Toyota Tacoma et Tundra. Consultez les recommandations du guide de lubrification des moteurs pour le glissement limité et ajoutez-en au besopin. Consultez le manuel du propriétaire pour connaître le grade de viscosité
fr_CA | CA | Valvoline | Rock Drill 46 | 001D7865 | Shell Air Tool Oil S2 A 32 | 2 |  | For rock drills, jack hammers, pile drivers, chippers, breakers, riveters |  | si la viscosité est ok
fr_CA | CA | Valvoline | Rock Drill 460 | 001D7867 | Shell Air Tool Oil S2 A 320 | 2 |  | For rock drills, jack hammers, pile drivers, chippers, breakers, riveters |  | si la viscosité est ok
fr_CA | CA | Valvoline | Rock Drill 68 | 001D7866 | Shell Air Tool Oil S2 A 100 | 2 |  | For rock drills, jack hammers, pile drivers, chippers, breakers, riveters |  | si la viscosité est ok
fr_CA | CA | Valvoline | Maxlife Dex/Merc ATF | 001F1402 | Pennzoil Platinum LV Multi-Vehicle ATF | 2 |  | Not OEM licensed product; suitable for use in Mercon, Mercon V, Mercon SP, and Mercon LV; Dexron III and VI; Honda ATF-Z1;Mitsubishi Diamond SP-III; Nissan Matic D, J, K, and S; Kia SP-III, SP-IV, and SPH-IV; Toyota T-IV and WS; Allison C4 and TES-389; VW TL52162 |  | pas pour Mercon ni Mercon V (utilisez LTA Pennzoil Platinum High Mileage pour Mercon ou Mercon V)
fr_CA | CA | Valvoline | Agma EP 7 | 001F1182 | Shell Omala S2 GX 460 | 1 |  | AGMA EP 7, ISO 460
fr_CA | CA | Valvoline | Agma EP 8 | 001F1183 | Shell Omala S2 GX 680 | 1 |  | AGMA EP 8, ISO 680
fr_CA | CA | Valvoline | All-Fleet Plus 10W | 001D5427 | Shell Rotella T1 10W | 1 |  | CF, CF-2
fr_CA | CA | Valvoline | Agma EP 6 | 001F1179 | Shell Omala S2 GX 320 | 1 |  | AGMA EP 6, ISO 320
fr_CA | CA | Valvoline | Agma EP 3 | 001F1173 | Shell Omala S2 GX 100 | 1 |  | AGMA EP 3, ISO 100
fr_CA | CA | Valvoline | Agma EP 4 | 001F1174 | Shell Omala S2 GX 150 | 1 |  | AGMA EP 4, ISO 150
fr_CA | CA | Valvoline | Agma EP 5 | 001F1177 | Shell Omala S2 GX 220 | 1 |  | AGMA EP 5, ISO 220
fr_CA | CA | Valvoline | All-Fleet Plus 10W-30 | 001F8878 | Shell Rotella T5 10W-30 | 1 |  | CJ-4/SM, Cummins CES 20081, Mack EO-O Premium Plus, Volvo VDS-4 |  | Mélange synthétique amélioré, T5, répond à la norme Detroit Diesel 93K218
fr_CA | CA | Valvoline | All-Fleet Plus 30 | 001D5428 | Shell Rotella T1 30 | 2 |  | CF, CF-2, SM |  | pas SM, pas pour les moteurs à essence
fr_CA | CA | Valvoline | All-Fleet Plus 40 | 001H5092 | Shell Rotella T1 40 | 2 |  | CF, CF-2, SM |  | pas SM, pas pour les moteurs à essence
fr_CA | CA | Valvoline | All-Fleet Plus 10W-30 | 001F9512 | Shell Rotella T4 Triple Protection 10W-30 | 1 |  | CJ-4/SM, Cummins CES 20081, Mack EO-O Premium Plus, Volvo VDS-4
fr_CA | CA | Valvoline | All-Fleet Plus 15W-40 | 001F8880 | Shell Rotella T4 Triple Protection 15W-40 | 1 |  | API CJ-4, TBN 9
fr_CA | CA | Valvoline | All-Fleet Plus 15W-40 | 001F8881 | Shell Rotella T3 Fleet 15W-40 | 1 |  | API CJ-4, TBN 9
fr_CA | CA | Valvoline | Agma EP 2 | 001F1172 | Shell Omala S2 GX 68 | 1 |  | AGMA EP 2, ISO 68
fr_CA | CA | Valvoline | AW HVI 68 | 001F8434 | Shell Tellus S2 VX 68 | 1 |  | High viscosity index anti-wear hydraulic oil
fr_CA | CA | Valvoline | AW Hydraulic 100 | 001F8441 | Shell Tellus S2 MX 100 | 2 |  | Zinc AW hydraulic, dielectric |  | non diélectrique
fr_CA | CA | Valvoline | AW Hydraulic 150 | 001F8441 | Shell Tellus S2 MX 100 | 2 |  | Zinc AW hydraulic, dielectric |  | si la viscosité est ok, non diélectrique
fr_CA | CA | Valvoline | AW HVI 46 | 001F8433 | Shell Tellus S2 VX 46 | 1 |  | High viscosity index anti-wear hydraulic oil
fr_CA | CA | Valvoline | ATF +4 | 001F1403 | Pennzoil Platinum ATF+4 | 1 |  | Chrysler ATF MS-9602
fr_CA | CA | Valvoline | ATF for Mercon V | 001F1404 | Pennzoil Platinum High Mileage ATF | 1 |  | Ford Mercon V ATF
fr_CA | CA | Valvoline | AW HVI 32 | 001F8432 | Shell Tellus S2 VX 32 | 1 |  | High viscosity index anti-wear hydraulic oil
fr_CA | CA | Valvoline | AW Hydraulic 46 | 001F8439 | Shell Tellus S2 MX 46 | 2 |  | Zinc AW hydraulic, dielectric |  | non diélectrique
fr_CA | CA | Valvoline | AW Hydraulic 68 | 001F8434 | Shell Tellus S2 VX 68 | 1 |  | Zinc AW hydraulic, dielectric
fr_CA | CA | Valvoline | AW Hydraulic 68 | 001F8440 | Shell Tellus S2 MX 68 | 2 |  | Zinc AW hydraulic, dielectric |  | non diélectrique
fr_CA | CA | Valvoline | AW Hydraulic 46 | 001F8433 | Shell Tellus S2 VX 46 | 1 |  | Zinc AW hydraulic, dielectric
fr_CA | CA | Valvoline | AW Hydraulic 32 | 001F8432 | Shell Tellus S2 VX 32 | 1 |  | Zinc AW hydraulic, dielectric
fr_CA | CA | Valvoline | AW Hydraulic 32 | 001F8438 | Shell Tellus S2 MX 32 | 2 |  | Zinc AW hydraulic, dielectric |  | non diélectrique
fr_CA | CA | Valvoline | Durablend Motor Oil 5W-20 | 001F1146 | Pennzoil Gold 5W-20 Synthetic Blend Motor Oil | 1 |  | API SN, synthetic blend |  | mise à niveau, dexos1
fr_CA | CA | Valvoline | Durablend Motor Oil 5W-30 | 001F3007 | Pennzoil Gold 5W-30 Synthetic Blend Motor Oil | 1 |  | API SN, synthetic blend, dexos1
fr_CA | CA | Valvoline | General Multipurpose Grease | 001D8425 | Shell Gadus S3 V220C 2 | 1 |  | NLGI 2, Lithium, LB, 177 centistokes @ 40°C, automotive & industrial |  | automobile et industrielle, mise à niveau, le complexe de lithium a un point de goutte plus élevé
fr_CA | CA | Valvoline | Durablend Motor Oil 5W-20 | 001D7236 | FormulaShell Synthetic Blend SAE 5W-20 Motor Oil | 1 |  | API SN, synthetic blend
fr_CA | CA | Valvoline | Durablend Grease | 001D8437 | Shell Gadus S5 V220 2 | 1 |  | Semi-synthetic, GC-LB, Lithium Complex, NLGI 2, EP, 125 centistokes @ 40°C |  | mise à niveau, entièrement synthétique
fr_CA | CA | Valvoline | Durablend Motor Oil 10W-30 | 001D7521 | Pennzoil Gold SAE 10W-30 Synthetic Blend Motor Oil | 1 |  | API SN, synthetic blend
fr_CA | CA | Valvoline | Durablend Motor Oil 10W-40 | 001D7232 | FormulaShell SAE 10W-40 Motor Oil | 2 |  | API SN, synthetic blend |  | pas un mélange synthétique
fr_CA | CA | Valvoline | General Multipurpose Grease | 001D8451 | Shell Gadus S2 V220 2 | 1 |  | NLGI 2, Lithium, LB, 177 centistokes @ 40°C, automotive & industrial |  | industrielle, Gadus S3 V220C 2 est meilleure pour l’automobile
fr_CA | CA | Valvoline | High Performance Gear Oil 80W-90 | 001D8279 | Shell Spirax S2 ALS 80W-90 | 2 |  | GL-5, GL-4, limited-slip |  | pas GL-4
fr_CA | CA | Valvoline | High Performance Gear Oil 85W-140 | 001F4154 | Spirax S4 AX 85W-140 | 2 |  | GL-5, GL-4, limited-slip |  | pas d’additif en lissement limité
fr_CA | CA | Valvoline | High Performance Gear Oil 75W-90 | 001F1398 | Pennzoil Platinum Axle 75W-90 | 2 |  | GL-5, GL-4, limited-slip |  | pas GL-4, contient 2 à 3 % d’additif en glissement limité, certains véhicules nécessitent plus d’additif en glissement limité, Cadillac CTS, CTS-V, SRX, STS, STS-V, certaines Toyota Tacoma et Tundra. Consultez les recommandations du guide de lubrification des moteurs pour le glissement limité et ajoutez-en au besopin. Consultez le manuel du propriétaire pour connaître le grade de viscosité
fr_CA | CA | Valvoline | Heavy Duty Synthetic Gear Lubricant 75W-90 | 001D8289 | Shell Spirax S6 AXRME 75W-90 | 1 |  | GL-5. DANA SHAES 256 rev C
fr_CA | CA | Valvoline | Heavy Duty Synthetic Gear Lubricant 80W-140 | 001D8292 | Shell Spirax S6 AXME 80W-140 | 1 |  | GL-5. DANA SHAES 256 rev C
fr_CA | CA | Valvoline | Heavy Duty Synthetic Transmission Fluid 50 | 001F8273 | Spirax S6 GME 40 | 1 |  | Eaton PS-164 rev 7 |  | SAE 40, convient aux transmissions manuelles Eaton
fr_CA | CA | Valvoline | Durablend Grease | 001D8425 | Shell Gadus S3 V220C 2 | 1 |  | Semi-synthetic, GC-LB, Lithium Complex, NLGI 2, EP, 125 centistokes @ 40°C
fr_CA | CA | Valvoline | Crimson Grease 00 | 001G5060 | Shell Gadus S5 V460C 00 | 2 |  | Li, EP, tacky, red, 275 cSt @ 40°C, for commercial fleet |  | synthétique, excellente graisse pour moyeux
fr_CA | CA | Valvoline | Crimson Grease 000 | 001D8449 | Shell Gadus S2 V220 00 | 2 |  | Li, EP, tacky, red, 275 cSt @ 40°C, Joy JL-G, for commercial fleet |  | NLGI 00
fr_CA | CA | Valvoline | Crimson Grease 1 | 001D8424 | Shell Gadus S3 V220C 1 | 1 |  | Li, EP, tacky, red, 212 cSt @ 40°C, for commercial fleet
fr_CA | CA | Valvoline | Crimson Grease 00 | 001D8449 | Shell Gadus S2 V220 00 | 1 |  | Li, EP, tacky, red, 275 cSt @ 40°C, for commercial fleet
fr_CA | CA | Valvoline | Cerulean Grease 1 | 001D8424 | Shell Gadus S3 V220C 1 | 1 |  | Lithium Complex, tacky, blue, NLGI 1, GC-LB
fr_CA | CA | Valvoline | Cerulean Grease 2 | 001D8425 | Shell Gadus S3 V220C 2 | 1 |  | Lithium Complex, tacky, blue, NLGI 2, GC-LB
fr_CA | CA | Valvoline | Crimson Grease 0 | 001D8448 | Shell Gadus S2 V220 0 | 1 |  | Li, EP, tacky, red, 275 cSt @ 40°C, for commercial fleet
fr_CA | CA | Valvoline | Crimson Grease 2 | 001D8425 | Shell Gadus S3 V220C 2 | 1 |  | Li, EP, tacky, red, 243 cSt @ 40°C, Joy BG-H, commercial fleet, not GC-LB
fr_CA | CA | Valvoline | Durablend 80W-90 | 001D8279 | Shell Spirax S2 ALS 80W-90 | 2 |  | Synthetic blend, GL-5, GL-4 MT-1 limited slip |  | pas un mélange synthétique, pas GL-4
fr_CA | CA | Valvoline | Durablend 80W-90 | 001F4155 | Spirax S4 AX 80W-90 | 2 |  | Synthetic blend, GL-5, GL-4 MT-1 limited slip |  | pas un mélange synthétique, pas de glissement limité
fr_CA | CA | Valvoline | Durablend 85W-140 | 001F4154 | Spirax S4 AX 85W-140 | 2 |  | Synthetic blend, GL-5, GL-4 MT-1 limited slip |  | pas un mélange synthétique, pas d’additif de glissement limité
fr_CA | CA | Valvoline | Drive Train Transmission Oil 50 | 001D8252 | Shell Spirax S4 CX 50 | 1 |  | Caterpillar TO-4
fr_CA | CA | Valvoline | Dex/Merc ATF | 001F1405 | Pennzoil Dex/Merc ATF | 1 |  | Dexron III, Mercon ATF
fr_CA | CA | Valvoline | Drive Train Transmission Oil 10W | 001D8249 | Shell Spirax S4 CX 10W | 1 |  | Caterpillar TO-4, Allison C-4
fr_CA | CA | Valvoline | Drive Train Transmission Oil 30 | 001D8250 | Shell Spirax S4 CX 30 | 1 |  | Caterpillar TO-4, Allison C-4
en_CA | CA | Valvoline | Nextgen Formulation of All-Fleet Plus 15W-40 | 001F8880 | Shell Rotella T4 Triple Protection 15W-40 | 1 |  | Recycled base oil, CJ-4, TBN 9 |  | not recycled
en_CA | CA | Valvoline | Nextgen Formulation of All-Fleet Plus 15W-40 | 001F8881 | Shell Rotella T3 Fleet 15W-40 | 1 |  | Recycled base oil, CJ-4, TBN 9 |  | not recycled
en_CA | CA | Valvoline | Nextgen Formulation of Premium Blue 15W-40 | 001F8880 | Shell Rotella T4 Triple Protection 15W-40 | 1 |  | Recycled base oil, CJ-4, Cat ECF-3, Deutz DQC III-10 |  | not recycled
en_CA | CA | Valvoline | Multipurpose Grease GM | 001D8425 | Shell Gadus S3 V220C 2 | 1 |  | NLGI 2, Lithium Complex, GC-LB
en_CA | CA | Valvoline | Multipurpose Grease General | 001D8425 | Shell Gadus S3 V220C 2 | 1 |  | NLGI 2, Lithium, LB, 177 centistokes @ 40°C
en_CA | CA | Valvoline | Optimum Choice Grease 2 | 001D8425 | Shell Gadus S3 V220C 2 | 2 |  | Lithium Complex, synthetic blend, ISO 320, EP, GC-LB |  | ISO 220, not synthetic
en_CA | CA | Valvoline | Optimum Choice Grease 2 | 001D8437 | Shell Gadus S5 V220 2 | 2 |  | Lithium Complex, synthetic blend, ISO 320, EP, GC-LB |  | ISO 220
en_CA | CA | Valvoline | Palladium Grease 0 | 001D9306 | Shell Gadus S3 V460D 1 | 2 |  | Lithium Complex, 3% moly, EP, ISO 320 base oil |  | ISO 460 base oil, if NLGI 1 ok
en_CA | CA | Valvoline | Nextgen Formulation of Premium Blue 15W-40 | 001F8881 | Shell Rotella T3 Fleet 15W-40 | 1 |  | Recycled base oil, CJ-4, Cat ECF-3, Deutz DQC III-10 |  | not recycled
en_CA | CA | Valvoline | Optimum Choice Grease 0 | 001G5060 | Shell Gadus S5 V460C 00 | 2 |  | Lithium Complex, synthetic blend, ISO 320, EP |  | ISO 460, full synthetic, NLGI 00
en_CA | CA | Valvoline | Optimum Choice Grease 00 | 001G5060 | Shell Gadus S5 V460C 00 | 2 |  | Lithium Complex, synthetic blend, ISO 320, EP |  | ISO 460, full synthetic
en_CA | CA | Valvoline | Maxlife Dex/Merc ATF | 001F1402 | Pennzoil Platinum LV Multi-Vehicle ATF | 2 |  | Not OEM licensed product; suitable for use in Mercon, Mercon V, Mercon SP, and Mercon LV; Dexron III and VI; Honda ATF-Z1;Mitsubishi Diamond SP-III; Nissan Matic D, J, K, and S; Kia SP-III, SP-IV, and SPH-IV; Toyota T-IV and WS; Allison C4 and TES-389; VW TL52162 |  | Not for Mercon or Mercon V (use Pennzoil Platinum High Mileage ATF for Mercon or Mercon V)
en_CA | CA | Valvoline | General Multipurpose Grease | 001D8425 | Shell Gadus S3 V220C 2 | 1 |  | NLGI 2, Lithium, LB, 177 centistokes @ 40°C, automotive & industrial |  | automotive & industrial, upgrade, Lithium Complex has higher dropping point
en_CA | CA | Valvoline | General Multipurpose Grease | 001D8451 | Shell Gadus S2 V220 2 | 1 |  | NLGI 2, Lithium, LB, 177 centistokes @ 40°C, automotive & industrial |  | industrial, Gadus S3 V220C 2 is better for automotive
en_CA | CA | Valvoline | Heavy Duty Synthetic Gear Lubricant 75W-90 | 001D8289 | Shell Spirax S6 AXRME 75W-90 | 1 |  | GL-5. DANA SHAES 256 rev C
en_CA | CA | Valvoline | Durablend Motor Oil 5W-20 | 001D7236 | FormulaShell Synthetic Blend SAE 5W-20 Motor Oil | 1 |  | API SN, synthetic blend
en_CA | CA | Valvoline | Durablend Motor Oil 5W-20 | 001F1146 | Pennzoil Gold 5W-20 Synthetic Blend Motor Oil | 1 |  | API SN, synthetic blend |  | upgrade dexos1
en_CA | CA | Valvoline | Durablend Motor Oil 5W-30 | 001F3007 | Pennzoil Gold 5W-30 Synthetic Blend Motor Oil | 1 |  | API SN, synthetic blend, dexos1
en_CA | CA | Valvoline | High Performance Gear Oil 80W-90 | 001D8279 | Shell Spirax S2 ALS 80W-90 | 2 |  | GL-5, GL-4, limited-slip |  | not GL-4
en_CA | CA | Valvoline | High Performance Gear Oil 85W-140 | 001F4154 | Spirax S4 AX 85W-140 | 2 |  | GL-5, GL-4, limited-slip |  | no limited-slip additive
en_CA | CA | Valvoline | Heavy Duty Synthetic Gear Lubricant 80W-140 | 001D8292 | Shell Spirax S6 AXME 80W-140 | 1 |  | GL-5. DANA SHAES 256 rev C
en_CA | CA | Valvoline | Heavy Duty Synthetic Transmission Fluid 50 | 001F8273 | Spirax S6 GME 40 | 1 |  | Eaton PS-164 rev 7 |  | SAE 40 suitable for Eaton Manual Trans
en_CA | CA | Valvoline | High Performance Gear Oil 75W-90 | 001F1398 | Pennzoil Platinum Axle 75W-90 | 2 |  | GL-5, GL-4, limited-slip |  | not GL-4, has 2 to 3% LS additive, some vehicles require more LS additive, Cadillac CTS, CTS-V, SRX, STS, STS-V, some Toyota Tacoma & Tundra. Check Motor Lubrication Recommendations Guide footnotes for LS & add accordingly, check owner's manual for viscosity grade
en_CA | CA | Valvoline | R & O 220 | 001D7821 | Shell Morlina S3 BA 220 | 1 |  | Rust and oxidation inhibited mineral oil
en_CA | CA | Valvoline | R & O 32 | 001A9782 | Shell Turbo Oil T 32 | 1 |  | Rust and oxidation inhibited mineral oil, TOST 6500, GEK 32568 & Solar ES-9-224
en_CA | CA | Valvoline | R & O 68 | 001A9784 | Shell Turbo Oil T 68 | 1 |  | Rust and oxidation inhibited mineral oil, TOST 6500, GEK 32568 & Solar ES-9-226
en_CA | CA | Valvoline | Rock Drill 100 | 001D7866 | Shell Air Tool Oil S2 A 100 | 1 |  | For rock drills, jack hammers, pile drivers, chippers, breakers, riveters
en_CA | CA | Valvoline | R & O 320 | 001D7822 | Shell Morlina S3 BA 320 | 1 |  | Rust and oxidation inhibited mineral oil
en_CA | CA | Valvoline | R & O 46 | 001A9783 | Shell Turbo Oil T 46 | 1 |  | Rust and oxidation inhibited mineral oil, TOST 6500, GEK 32568 & Solar ES-9-225
en_CA | CA | Valvoline | R & O 460 | 001D7823 | Shell Morlina S3 BA 460 | 1 |  | Rust and oxidation inhibited mineral oil
en_CA | CA | Valvoline | R & O 100 | 001A9785 | Shell Turbo Oil T 100 | 1 |  | Rust and oxidation inhibited mineral oil, GEK 32568 & Solar ES-9-227
en_CA | CA | Valvoline | Premium Blue 15W-40 | 001F8880 | Shell Rotella T4 Triple Protection 15W-40 | 1 |  | CJ-4, Cat ECF-3, Deutz DQC III-10
en_CA | CA | Valvoline | Premium Blue 15W-40 | 001F8881 | Shell Rotella T3 Fleet 15W-40 | 1 |  | CJ-4, Cat ECF-3, Deutz DQC III-10
en_CA | CA | Valvoline | Premium Blue Classic 15W-40 | 001F8880 | Shell Rotella T4 Triple Protection 15W-40 | 1 |  | CI-4Plus
en_CA | CA | Valvoline | Palladium Grease 1 | 001D9306 | Shell Gadus S3 V460D 1 | 2 |  | Lithium Complex, 3% moly, EP, ISO 320 base oil |  | ISO 460 base oil
en_CA | CA | Valvoline | Palladium Grease 2 | 001D8429 | Shell Gadus S3 V460D 2 | 2 |  | Lithium Complex, 3% moly, EP, ISO 320 base oil |  | ISO 460 base oil
en_CA | CA | Valvoline | Premium Blue GEO LA 15W-40 | 001E7184 | Shell Mysella S5 N 15W-40 | 1 |  | Low ash stationary natural gas engine oil, 0.45% ash
en_CA | CA | Valvoline | Premium Blue GEO LA 40 | 001E7181 | Shell Mysella S3 N 40 | 1 |  | Low ash stationary natural gas engine oil, 0.45% ash
en_CA | CA | Valvoline | Qualitytractor Hydraulic Fluid | 001D8246 | Shell Spirax S4 TXM | 1 |  | Meets older specs like Deere J20B & 303 |  | upgrade, meets current Deere J20C
en_CA | CA | Valvoline | Premium Blue Classic 15W-40 | 001F8881 | Shell Rotella T3 Fleet 15W-40 | 1 |  | CI-4Plus
en_CA | CA | Valvoline | Premium Blue Extreme 5W-40 | 001F8875 | Shell Rotella T6 5W-40 | 1 |  | Synthetic CJ-4
en_CA | CA | Valvoline | Premium Blue GEO 15W-40 | 001E3657 | Shell Rotella T3 NG 15W-40 | 1 |  | For bus & trucks CNG (compressed natural gas) and LNG (liquefied natural gas), CES 20074
en_CA | CA | Valvoline | Durablend Motor Oil 10W-40 | 001D7232 | FormulaShell SAE 10W-40 Motor Oil | 2 |  | API SN, synthetic blend |  | not synthetic blend
en_CA | CA | Valvoline | Agma EP 3 | 001F1173 | Shell Omala S2 GX 100 | 1 |  | AGMA EP 3, ISO 100
en_CA | CA | Valvoline | Agma EP 4 | 001F1174 | Shell Omala S2 GX 150 | 1 |  | AGMA EP 4, ISO 150
en_CA | CA | Valvoline | Agma EP 5 | 001F1177 | Shell Omala S2 GX 220 | 1 |  | AGMA EP 5, ISO 220
en_CA | CA | Valvoline | AW Hydraulic 68 | 001F8434 | Shell Tellus S2 VX 68 | 1 |  | Zinc AW hydraulic, dielectric
en_CA | CA | Valvoline | AW Hydraulic 68 | 001F8440 | Shell Tellus S2 MX 68 | 2 |  | Zinc AW hydraulic, dielectric |  | not dielectric
en_CA | CA | Valvoline | Agma EP 2 | 001F1172 | Shell Omala S2 GX 68 | 1 |  | AGMA EP 2, ISO 68
en_CA | CA | Valvoline | All-Fleet Plus 10W | 001D5427 | Shell Rotella T1 10W | 1 |  | CF, CF-2
en_CA | CA | Valvoline | All-Fleet Plus 10W-30 | 001F8878 | Shell Rotella T5 10W-30 | 1 |  | CJ-4/SM, Cummins CES 20081, Mack EO-O Premium Plus, Volvo VDS-4 |  | Upgrade synthetic blend, T5 also meets Detroit Diesel 93K218
en_CA | CA | Valvoline | All-Fleet Plus 10W-30 | 001F9512 | Shell Rotella T4 Triple Protection 10W-30 | 1 |  | CJ-4/SM, Cummins CES 20081, Mack EO-O Premium Plus, Volvo VDS-4
en_CA | CA | Valvoline | Agma EP 6 | 001F1179 | Shell Omala S2 GX 320 | 1 |  | AGMA EP 6, ISO 320
en_CA | CA | Valvoline | Agma EP 7 | 001F1182 | Shell Omala S2 GX 460 | 1 |  | AGMA EP 7, ISO 460
en_CA | CA | Valvoline | Agma EP 8 | 001F1183 | Shell Omala S2 GX 680 | 1 |  | AGMA EP 8, ISO 680
en_CA | CA | Valvoline | AW Hydraulic 46 | 001F8439 | Shell Tellus S2 MX 46 | 2 |  | Zinc AW hydraulic, dielectric |  | not dielectric
en_CA | CA | Valvoline | AW Hydraulic 32 | 001F8432 | Shell Tellus S2 VX 32 | 1 |  | Zinc AW hydraulic, dielectric
en_CA | CA | Valvoline | AW Hydraulic 150 | 001F8441 | Shell Tellus S2 MX 100 | 2 |  | Zinc AW hydraulic, dielectric |  | if viscosity ok, not dielectric
en_CA | CA | Valvoline | AW Hydraulic 46 | 001F8433 | Shell Tellus S2 VX 46 | 1 |  | Zinc AW hydraulic, dielectric
en_CA | CA | Valvoline | AW Hydraulic 32 | 001F8438 | Shell Tellus S2 MX 32 | 2 |  | Zinc AW hydraulic, dielectric |  | not dielectric
en_CA | CA | Valvoline | AW HVI 32 | 001F8432 | Shell Tellus S2 VX 32 | 1 |  | High viscosity index anti-wear hydraulic oil
en_CA | CA | Valvoline | ATF for Mercon V | 001F1404 | Pennzoil Platinum High Mileage ATF | 1 |  | Ford Mercon V ATF
en_CA | CA | Valvoline | ATF +4 | 001F1403 | Pennzoil Platinum ATF+4 | 1 |  | Chrysler ATF MS-9602
en_CA | CA | Valvoline | AW Hydraulic 100 | 001F8441 | Shell Tellus S2 MX 100 | 2 |  | Zinc AW hydraulic, dielectric |  | not dielectric
en_CA | CA | Valvoline | AW HVI 68 | 001F8434 | Shell Tellus S2 VX 68 | 1 |  | High viscosity index anti-wear hydraulic oil
en_CA | CA | Valvoline | AW HVI 46 | 001F8433 | Shell Tellus S2 VX 46 | 1 |  | High viscosity index anti-wear hydraulic oil
en_CA | CA | Valvoline | Drive Train Transmission Oil 10W | 001D8249 | Shell Spirax S4 CX 10W | 1 |  | Caterpillar TO-4, Allison C-4
en_CA | CA | Valvoline | Drive Train Transmission Oil 30 | 001D8250 | Shell Spirax S4 CX 30 | 1 |  | Caterpillar TO-4, Allison C-4
en_CA | CA | Valvoline | Drive Train Transmission Oil 50 | 001D8252 | Shell Spirax S4 CX 50 | 1 |  | Caterpillar TO-4
en_CA | CA | Valvoline | Crimson Grease 1 | 001D8424 | Shell Gadus S3 V220C 1 | 1 |  | Li, EP, tacky, red, 212 cSt @ 40°C, for commercial fleet
en_CA | CA | Valvoline | Crimson Grease 2 | 001D8425 | Shell Gadus S3 V220C 2 | 1 |  | Li, EP, tacky, red, 243 cSt @ 40°C, Joy BG-H, commercial fleet, not GC-LB
en_CA | CA | Valvoline | Dex/Merc ATF | 001F1405 | Pennzoil Dex/Merc ATF | 1 |  | Dexron III, Mercon ATF
en_CA | CA | Valvoline | Durablend Grease | 001D8425 | Shell Gadus S3 V220C 2 | 1 |  | Semi-synthetic, GC-LB, Lithium Complex, NLGI 2, EP, 125 centistokes @ 40°C
en_CA | CA | Valvoline | Durablend Grease | 001D8437 | Shell Gadus S5 V220 2 | 1 |  | Semi-synthetic, GC-LB, Lithium Complex, NLGI 2, EP, 125 centistokes @ 40°C |  | upgrade full synthetic
en_CA | CA | Valvoline | Durablend Motor Oil 10W-30 | 001D7521 | Pennzoil Gold SAE 10W-30 Synthetic Blend Motor Oil | 1 |  | API SN, synthetic blend
en_CA | CA | Valvoline | Durablend 80W-90 | 001D8279 | Shell Spirax S2 ALS 80W-90 | 2 |  | Synthetic blend, GL-5, GL-4 MT-1 limited slip |  | not synthetic blend, not GL-4
en_CA | CA | Valvoline | Durablend 80W-90 | 001F4155 | Spirax S4 AX 80W-90 | 2 |  | Synthetic blend, GL-5, GL-4 MT-1 limited slip |  | not synthetic blend, no limited slip
en_CA | CA | Valvoline | Durablend 85W-140 | 001F4154 | Spirax S4 AX 85W-140 | 2 |  | Synthetic blend, GL-5, GL-4 MT-1 limited slip |  | not synthetic blend, no limited-slip additive
en_CA | CA | Valvoline | Crimson Grease 000 | 001D8449 | Shell Gadus S2 V220 00 | 2 |  | Li, EP, tacky, red, 275 cSt @ 40°C, Joy JL-G, for commercial fleet |  | NLGI 00
en_CA | CA | Valvoline | All-Fleet Plus 30 | 001D5428 | Shell Rotella T1 30 | 2 |  | CF, CF-2, SM |  | not SM, not for gasoline engines
en_CA | CA | Valvoline | All-Fleet Plus 40 | 001H5092 | Shell Rotella T1 40 | 2 |  | CF, CF-2, SM |  | not SM, not for gasoline engines
en_CA | CA | Valvoline | All-Fleet Plus 15W-40 | 001F8880 | Shell Rotella T4 Triple Protection 15W-40 | 1 |  | API CJ-4, TBN 9
en_CA | CA | Valvoline | All-Fleet Plus 15W-40 | 001F8881 | Shell Rotella T3 Fleet 15W-40 | 1 |  | API CJ-4, TBN 9
en_CA | CA | Valvoline | Crimson Grease 0 | 001D8448 | Shell Gadus S2 V220 0 | 1 |  | Li, EP, tacky, red, 275 cSt @ 40°C, for commercial fleet
en_CA | CA | Valvoline | Crimson Grease 00 | 001D8449 | Shell Gadus S2 V220 00 | 1 |  | Li, EP, tacky, red, 275 cSt @ 40°C, for commercial fleet
en_CA | CA | Valvoline | Crimson Grease 00 | 001G5060 | Shell Gadus S5 V460C 00 | 2 |  | Li, EP, tacky, red, 275 cSt @ 40°C, for commercial fleet |  | Synthetic, excellent hub grease
en_CA | CA | Valvoline | Cerulean Grease 1 | 001D8424 | Shell Gadus S3 V220C 1 | 1 |  | Lithium Complex, tacky, blue, NLGI 1, GC-LB
en_CA | CA | Valvoline | Cerulean Grease 2 | 001D8425 | Shell Gadus S3 V220C 2 | 1 |  | Lithium Complex, tacky, blue, NLGI 2, GC-LB
en_CA | CA | Valvoline | Rock Drill 150 | 001D8068 | Shell Air Tool Oil S2 A 150 | 1 |  | For rock drills, jack hammers, pile drivers, chippers, breakers, riveters
en_CA | CA | Valvoline | Zerex Extended Life Heavy Duty Antifreeze/Coolant | 001B1506 | Shell Rotella ELC Concentrate | 1 |  | Red, Caterpillar EC-1
en_CA | CA | Valvoline | Zerex HD Nitrite Free Extended Life | 001F1651 | Shell Rotella ELC Nitrite Free Concentrate | 1 |  | Cummins CES-14603, ASTM D6210 heavy duty OAT Anti-freeze/Coolant, yellow
en_CA | CA | Valvoline | Waylube 220 | 001E0127 | Shell Tonna S2 MX 220 | 1 |  | Machine way lube oil, adhesive, tacky, resists stick-slip, CM P-50
en_CA | CA | Valvoline | Waylube 150 | 001E0127 | Shell Tonna S2 MX 220 | 2 |  | Machine way lube oil, adhesive, tacky, resists stick-slip |  | if viscosity ok
en_CA | CA | Valvoline | Waylube 32 | 001D7770 | Shell Tonna S2 M 32 | 1 |  | Machine way lube oil, adhesive, tacky, resists stick-slip, CM P-53
en_CA | CA | Valvoline | Waylube 68 | 001E0126 | Shell Tonna S2 MX 68 | 1 |  | Machine way lube oil, adhesive, tacky, resists stick-slip, CM P-47
fr_CA | CA | Valvoline | Zerex HD Nitrite Free Extended Life | 001F1651 | Shell Rotella ELC Nitrite Free Concentrate | 1 |  | Cummins CES-14603, ASTM D6210 heavy duty OAT Anti-freeze/Coolant, yellow
fr_CA | CA | Valvoline | Zerex Pre-Charged Heavy Duty Antifreeze Coolant | 228C6202 | HD Phosphate Free Antifreeze/Coolant | 1 |  | Fully-formulated, pH 10.7, green |  | Le produit Shell est violet
fr_CA | CA | Valvoline | Waylube 68 | 001E0126 | Shell Tonna S2 MX 68 | 1 |  | Machine way lube oil, adhesive, tacky, resists stick-slip, CM P-47
en_CA | CA | Valvoline | Zerex Pre-Charged Heavy Duty Antifreeze Coolant | 228C6202 | HD Phosphate Free Antifreeze/Coolant | 1 |  | Fully-formulated, pH 10.7, green |  | Shell product is purple
fr_CA | CA | Valvoline | Zerex Extended Life Heavy Duty Antifreeze/Coolant | 001B1506 | Shell Rotella ELC Concentrate | 1 |  | Red, Caterpillar EC-1
en_CA | CA | Valvoline | Valvolube Axle Hub Grease | 001G5060 | Shell Gadus S5 V460C 00 | 1 |  | NLGI 00, synthetic blend, Lithium Complex, EP |  | upgrade, full synthetic
en_CA | CA | Valvoline | Syngard ATF | 001D8305 | Shell Spirax S6 ATF A295 | 1 |  | Recommended for Allison TES-295 but not on approved list as of 12/2013 |  | Upgrade, on approved list
en_CA | CA | Valvoline | Syngard FE 75W-90 | 001D8289 | Shell Spirax S6 AXRME 75W-90 | 1 |  | GL-5, MT-1, claim 500K drain & improved fuel economy--but not Roadranger approved 8/2013 |  | upgrade, Roadranger approved
en_CA | CA | Valvoline | Synpower 75W-90 | 001F1398 | Pennzoil Platinum Axle 75W-90 | 2 |  | GL-5, GL-4, MT-1, full synthetic, with limited-slip |  | not GL-4 & MT-1, has 2 to 3% LS additive, some vehicles require more LS additive, Cadillac CTS, CTS-V, SRX, STS, STS-V, some Toyota Tacoma & Tundra. Check Motor Lubrication Recommendations Guide footnotes for LS & add accordingly, check owner's manual for viscosity grade
en_CA | CA | Valvoline | Synpower 75W-140 | 001F1399 | Pennzoil Platinum Axle 75W-140 | 2 |  | GL-5, GL-4, MT-1, full synthetic, with limited-slip |  | not GL-4 & MT-1, has 2 to 3% LS additive, some vehicles require more LS additive, Cadillac CTS, CTS-V, SRX, STS, STS-V, some Toyota Tacoma & Tundra. Check Motor Lubrication Recommendations Guide footnotes for LS & add accordingly, check owner's manual for viscosity grade
en_CA | CA | Valvoline | Rock Drill 320 | 001D7867 | Shell Air Tool Oil S2 A 320 | 1 |  | For rock drills, jack hammers, pile drivers, chippers, breakers, riveters
en_CA | CA | Valvoline | Rock Drill 220 | 001D8068 | Shell Air Tool Oil S2 A 150 | 2 |  | For rock drills, jack hammers, pile drivers, chippers, breakers, riveters |  | if viscosity ok
en_CA | CA | Valvoline | Rock Drill 46 | 001D7865 | Shell Air Tool Oil S2 A 32 | 2 |  | For rock drills, jack hammers, pile drivers, chippers, breakers, riveters |  | if viscosity ok
en_CA | CA | Valvoline | Rock Drill 68 | 001D7866 | Shell Air Tool Oil S2 A 100 | 2 |  | For rock drills, jack hammers, pile drivers, chippers, breakers, riveters |  | if viscosity ok
en_CA | CA | Valvoline | Rock Drill 460 | 001D7867 | Shell Air Tool Oil S2 A 320 | 2 |  | For rock drills, jack hammers, pile drivers, chippers, breakers, riveters |  | if viscosity ok
en_CA | CA | Valvoline | Synpower Grease | 001D8437 | Shell Gadus S5 V220 2 | 2 |  | Multipurpose EP grease, synthetic, Lithium Complex, moly, GC-LB |  | no moly
en_CA | CA | Valvoline | Unitrac Fluid | 001D8246 | Shell Spirax S4 TXM | 1 |  | J20C, M2C134C, Hy-Tran B-6, Permatran III, White Oliver Type 55
en_CA | CA | Valvoline | Ultramax Transmission Drive Train Oil TO-4M | 001D8255 | Shell Spirax S6 CXME 10W-40 | 1 |  | Caterpillar TO-4M
en_CA | CA | Valvoline | Val-Plex EP 2 | 001D8425 | Shell Gadus S3 V220C 2 | 1 |  | Lithium Complex, 166 centistokes @ 40°C, GC-LB
en_CA | CA | Valvoline | VR-1 Racing Motor Oil 20W-50 | 001B1136 | Pennzoil GT Performance Racing 25W-50 | 2 |  | API SN, high zinc 0.14% |  | if viscosity ok
en_CA | CA | Valvoline | Type F ATF | 001B0854 | Pennzoil ATF Type F | 1 |  | Ford specification ESW-M2C33-F
en_CA | CA | Valvoline | Ultramax Hydraulic 32 | 001F8438 | Shell Tellus S2 MX 32 | 1 |  | AW hydraulic, TOST > 6000 hours
en_CA | CA | Valvoline | Ultramax Hydraulic 68 | 001F8440 | Shell Tellus S2 MX 68 | 1 |  | AW hydraulic, TOST > 5600 hours
en_CA | CA | Valvoline | Ultramax Hydraulic 46 | 001F8439 | Shell Tellus S2 MX 46 | 1 |  | AW hydraulic, TOST > 5600 hours
fr_CA | CA | Varouh Oil | Hydraulic Oil AW 32 | 001F8438 | Shell Tellus S2 MX 32 | 1 |  | Zinc AW, Cincinnati-Milacron P-68, 69, 70, Denisom HF-0, HF-1, HF-2, T6-C, Vickers 35VQ25, Ford M6C 32
fr_CA | CA | Varouh Oil | Hydraulic Oil AW 46 | 001F8439 | Shell Tellus S2 MX 46 | 1 |  | Zinc AW, Cincinnati-Milacron P-68, 69, 70, Denisom HF-0, HF-1, HF-2, T6-C, Vickers 35VQ25, Ford M6C 32
fr_CA | CA | Varouh Oil | Hydraulic Oil AW 68 | 001F8440 | Shell Tellus S2 MX 68 | 1 |  | Zinc AW, Cincinnati-Milacron P-68, 69, 70, Denisom HF-0, HF-1, HF-2, T6-C, Vickers 35VQ25, Ford M6C 32
fr_CA | CA | Varouh Oil | Hydraulic Oil AW 100 | 001F8441 | Shell Tellus S2 MX 100 | 1 |  | Zinc AW, Cincinnati-Milacron P-68, 69, 70, Denisom HF-0, HF-1, HF-2, T6-C, Vickers 35VQ25, Ford M6C 32
fr_CA | CA | Varouh Oil | Hydraulic Oil AW 150 | 001F8441 | Shell Tellus S2 MX 100 | 2 |  | Zinc AW, Cincinnati-Milacron P-68, 69, 70, Denisom HF-0, HF-1, HF-2, T6-C, Vickers 35VQ25, Ford M6C 32 |  | si ISO 100 ok
fr_CA | CA | Varouh Oil | Hydraulic Oil AW 22 | 001F8437 | Shell Tellus S2 MX 22 | 1 |  | Zinc AW, Cincinnati-Milacron P-68, 69, 70, Denisom HF-0, HF-1, HF-2, T6-C, Vickers 35VQ25, Ford M6C 32
en_CA | CA | Varouh Oil | Hydraulic Oil AW 46 | 001F8439 | Shell Tellus S2 MX 46 | 1 |  | Zinc AW, Cincinnati-Milacron P-68, 69, 70, Denisom HF-0, HF-1, HF-2, T6-C, Vickers 35VQ25, Ford M6C 32
en_CA | CA | Varouh Oil | Hydraulic Oil AW 68 | 001F8440 | Shell Tellus S2 MX 68 | 1 |  | Zinc AW, Cincinnati-Milacron P-68, 69, 70, Denisom HF-0, HF-1, HF-2, T6-C, Vickers 35VQ25, Ford M6C 32
en_CA | CA | Varouh Oil | Hydraulic Oil AW 22 | 001F8437 | Shell Tellus S2 MX 22 | 1 |  | Zinc AW, Cincinnati-Milacron P-68, 69, 70, Denisom HF-0, HF-1, HF-2, T6-C, Vickers 35VQ25, Ford M6C 32
en_CA | CA | Varouh Oil | Hydraulic Oil AW 32 | 001F8438 | Shell Tellus S2 MX 32 | 1 |  | Zinc AW, Cincinnati-Milacron P-68, 69, 70, Denisom HF-0, HF-1, HF-2, T6-C, Vickers 35VQ25, Ford M6C 32
en_CA | CA | Varouh Oil | Hydraulic Oil AW 150 | 001F8441 | Shell Tellus S2 MX 100 | 2 |  | Zinc AW, Cincinnati-Milacron P-68, 69, 70, Denisom HF-0, HF-1, HF-2, T6-C, Vickers 35VQ25, Ford M6C 32 |  | if ISO 100 OK
en_CA | CA | Varouh Oil | Hydraulic Oil AW 100 | 001F8441 | Shell Tellus S2 MX 100 | 1 |  | Zinc AW, Cincinnati-Milacron P-68, 69, 70, Denisom HF-0, HF-1, HF-2, T6-C, Vickers 35VQ25, Ford M6C 32
fr_CA | CA | Viscosity Oil Company | CNH Tutela Transaxle Fluid SAE 80W-140 | 001D8292 | Shell Spirax S6 AXME 80W-140 | 1 |  | Lubricant for transmission/axle combination for heavy duty off-road equipment
en_CA | CA | Viscosity Oil Company | CNH Tutela Transaxle Fluid SAE 80W-140 | 001D8292 | Shell Spirax S6 AXME 80W-140 | 1 |  | Lubricant for transmission/axle combination for heavy duty off-road equipment
fr_CA | CA | Volvo | Coolant VCS | 001C6893 | Rotella Ultra ELC Antifreeze/Coolant Concentrate | 1 |  | Nitrite, amine, phosphate, borate & silicate-free, yellow
fr_CA | CA | Volvo | Limited Slip Gear Oil | 001D8279 | Shell Spirax S2 ALS 80W-90 | 1 |  | SAE 85W-90
fr_CA | CA | Volvo | I-Shift Transmission Fluid 75W-80 | 001D8272 | Shell Spirax S6 GXME 75W-80 | 2 |  | Volvo 97318 Fuel economy manual transmission oil, for Volvo I-Shift and Mack mDrive transmissions, 500,000 mile drain |  | Conforme à la norme Volvo 97307, une vidange régulière bonne pour 250 000 milles
fr_CA | CA | Volvo | Super Hydraulic Oil 32 | 001F8432 | Shell Tellus S2 VX 32 | 1 |  | HV, ISO 32
en_CA | CA | Volvo | Super Hydraulic Oil 68 | 001F8434 | Shell Tellus S2 VX 68 | 1 |  | HV, ISO 68
fr_CA | CA | Volvo | Super Hydraulic Oil 68 | 001F8434 | Shell Tellus S2 VX 68 | 1 |  | HV, ISO 68
fr_CA | CA | Volvo | Super Hydraulic Oil 46 | 001F8433 | Shell Tellus S2 VX 46 | 1 |  | HV, ISO 46
fr_CA | CA | Volvo | Biodegradable Hydraulic Oil | 001A9034 | Shell Naturelle Fluid HF-E 46 | 1 |  | ISO 46, synthetic ester
en_CA | CA | Volvo | Coolant VCS | 001C6893 | Rotella Ultra ELC Antifreeze/Coolant Concentrate | 1 |  | Nitrite, amine, phosphate, borate & silicate-free, yellow
en_CA | CA | Volvo | Biodegradable Hydraulic Oil | 001A9034 | Shell Naturelle Fluid HF-E 46 | 1 |  | ISO 46, synthetic ester
en_CA | CA | Volvo | Limited Slip Gear Oil | 001D8279 | Shell Spirax S2 ALS 80W-90 | 1 |  | SAE 85W-90
en_CA | CA | Volvo | I-Shift Transmission Fluid 75W-80 | 001D8272 | Shell Spirax S6 GXME 75W-80 | 2 |  | Volvo 97318 Fuel economy manual transmission oil, for Volvo I-Shift and Mack mDrive transmissions, 500,000 mile drain |  | Meets Volvo 97307, regular drain good for 250,000 miles
en_CA | CA | Volvo | Automatic Transmission Fluid Type AW-1 | 001F1402 | Pennzoil Platinum LV Multi-Vehicle ATF | 1 |  | Volvo ATF for some of their 2011 & newer cars
en_CA | CA | Volvo | Super Hydraulic Oil 46 | 001F8433 | Shell Tellus S2 VX 46 | 1 |  | HV, ISO 46
fr_CA | CA | Volvo | Automatic Transmission Fluid Type AW-1 | 001F1402 | Pennzoil Platinum LV Multi-Vehicle ATF | 1 |  | Volvo ATF for some of their 2011 & newer cars
en_CA | CA | Volvo | Super Hydraulic Oil 32 | 001F8432 | Shell Tellus S2 VX 32 | 1 |  | HV, ISO 32
fr_CA | CA | Volvo | Super Lithium Grease 0 | 001D8448 | Shell Gadus S2 V220 0 | 1 |  | Lithium soap, NLGI 0, EP, suitable for central lubrication systems
fr_CA | CA | Volvo | Ultra Hydraulic Oil | 001D7767 | Shell Tellus S4 ME 46 | 1 |  | Group III, ISO 46
fr_CA | CA | Volvo | Ultra Grease Moly EP 2 | 001D8429 | Shell Gadus S3 V460D 2 | 1 |  | Lithium Complex, 3% moly
en_CA | CA | Volvo | Wet Brake Transaxle Oil | 001D8246 | Shell Spirax S4 TXM | 1 |  | WB 101, GL-4
fr_CA | CA | Volvo | Wet Brake Transaxle Oil | 001D8246 | Shell Spirax S4 TXM | 1 |  | WB 101, GL-4
fr_CA | CA | Volvo | Ultra Grease Lithium Complex EP 2 | 001D8425 | Shell Gadus S3 V220C 2 | 1 |  | Lithium Complex, heavy loads
fr_CA | CA | Volvo | Super Transmission Oil 80W-140 | 001D8292 | Shell Spirax S6 AXME 80W-140 | 1 |  | GL-5
fr_CA | CA | Volvo | Super Transmission Oil 30 | 001D8250 | Shell Spirax S4 CX 30 | 1 |  | Volvo says TO-4 quality
fr_CA | CA | Volvo | Super Transmission Oil 80W-90 | 001F4155 | Spirax S4 AX 80W-90 | 1 |  | GL-5
en_CA | CA | Volvo | Ultra Hydraulic Oil | 001D7767 | Shell Tellus S4 ME 46 | 1 |  | Group III, ISO 46
en_CA | CA | Volvo | Super Transmission Oil 10W | 001D8249 | Shell Spirax S4 CX 10W | 1 |  | Volvo says TO-4 quality
en_CA | CA | Volvo | Super Transmission Oil 30 | 001D8250 | Shell Spirax S4 CX 30 | 1 |  | Volvo says TO-4 quality
en_CA | CA | Volvo | Super Lithium Grease 0 | 001D8448 | Shell Gadus S2 V220 0 | 1 |  | Lithium soap, NLGI 0, EP, suitable for central lubrication systems
en_CA | CA | Volvo | Super Lithium Grease 2 | 001D8451 | Shell Gadus S2 V220 2 | 1 |  | Lithium soap, NLGI 2, EP, suitable for central lubrication systems
en_CA | CA | Volvo | Super Transmission Oil 80W-140 | 001D8292 | Shell Spirax S6 AXME 80W-140 | 1 |  | GL-5
en_CA | CA | Volvo | Ultra Grease Lithium Complex EP 2 | 001D8425 | Shell Gadus S3 V220C 2 | 1 |  | Lithium Complex, heavy loads
en_CA | CA | Volvo | Ultra Grease Moly EP 2 | 001D8429 | Shell Gadus S3 V460D 2 | 1 |  | Lithium Complex, 3% moly
en_CA | CA | Volvo | Super Transmission Oil 80W-90 | 001F4155 | Spirax S4 AX 80W-90 | 1 |  | GL-5
fr_CA | CA | Volvo | Super Transmission Oil 10W | 001D8249 | Shell Spirax S4 CX 10W | 1 |  | Volvo says TO-4 quality
fr_CA | CA | Volvo | Super Lithium Grease 2 | 001D8451 | Shell Gadus S2 V220 2 | 1 |  | Lithium soap, NLGI 2, EP, suitable for central lubrication systems
fr_CA | CA | Warren Oil | Lubriguard Premium Tractor Transmission & Hydraulic Fluid | 001D8246 | Shell Spirax S4 TXM | 1 |  | Multi-functional fluid
fr_CA | CA | Warren Oil | Autoguard High Temperature Lithium Complex Grease | 001D8425 | Shell Gadus S3 V220C 2 | 1 |  | NLGI 2, EP, Lithium Complex, red, 214 cSt at 40C
en_CA | CA | Warren Oil | Autoguard High Temperature Lithium Complex Grease | 001D8425 | Shell Gadus S3 V220C 2 | 1 |  | NLGI 2, EP, Lithium Complex, red, 214 cSt at 40C
en_CA | CA | Warren Oil | Lubriguard Premium Tractor Transmission & Hydraulic Fluid | 001D8246 | Shell Spirax S4 TXM | 1 |  | Multi-functional fluid
en_CA | CA | ZF | Ecofluid A Plus | 001D8307 | Shell Spirax S6 ATF ZM | 1 |  | Synthetic ATF, TE-ML 20E
fr_CA | CA | ZF | Ecofluid A Plus | 001D8307 | Shell Spirax S6 ATF ZM | 1 |  | Synthetic ATF, TE-ML 20E
fr_CA | CA | ZF | Powerfluid Plus | 001D8246 | Shell Spirax S4 TXM | 1 |  | Universal axle, transmission & hydraulic for off-highway, SAE 80W, John Deere J20C
en_CA | CA | ZF | Powerfluid Plus | 001D8246 | Shell Spirax S4 TXM | 1 |  | Universal axle, transmission & hydraulic for off-highway, SAE 80W, John Deere J20C
zh_CN | CN | Aegean | Alfacyclo 570 | 001A0095 | 爱力士 50 | 1
zh_CN | CN | Agip | GR MU 3 | 001D8464 | 佳度 S2 V100 3 | 1
zh_CN | CN | Agip | Blasia 460 | 001D7839 | 可耐压 S2 G 460 | 1
zh_CN | CN | Agip | Rotra Multi THT 80W | 001D8246 | 施倍力 S4 TXM | 1
zh_CN | CN | Agip | OTE 46 | 001A9783 | 多宝 T 46 | 1
zh_CN | CN | Agip | Exidia 32 | 001D7773 | 通拿 S3 M 32 | 1
zh_CN | CN | Agip | Acer 68 | 001D7808 | 万利得 S2 B 68 | 1
zh_CN | CN | Agip | Exidia 220 | 001D7775 | 通拿 S3 M 220 | 1
zh_CN | CN | Agip | Exidia 68 | 001D7774 | 通拿 S3 M 68 | 1
zh_CN | CN | Agrolube | Sincros C 10W-30 | 001D8246 | 施倍力 S4 TXM | 1 |  | Hydraulic
zh_CN | CN | Agrolube | Sincros B 10W-30 | 001D8246 | 施倍力 S4 TXM | 1
zh_CN | CN | Akros | Hydraulic 46 HV | 001F8433 | 得力士 S2 VX 46 | 1
zh_CN | CN | Akros | Idraulic 46 HV | 001F8433 | 得力士 S2 VX 46 | 1
zh_CN | CN | Amoco | Amolith EP 2 | 001D8451 | 佳度 S2 V220 2 | 1
zh_CN | CN | Amoco | Industrial 68 | 001F8440 | 得力士 S2 MX 68 | 1
zh_CN | CN | Anderol | Anderol 500 | 001D7789 | 确能立 S4 P 100 | 1
zh_CN | CN | Anderol | Anderol 3057 M | 001D7787 | 确能立 S4 R 68 | 1
zh_CN | CN | Aral | Aral Degol BG 680 | 001D7840 | 可耐压 S2 G 680 | 2 |  |  |  | 可耐压齿轮油含有痕量的硅
zh_CN | CN | Aral | Aral Degol BG 150 | 001D7836 | 可耐压 S2 G 150 | 1
zh_CN | CN | Aral | Aral Degol BG 68 | 001D7834 | 可耐压 S2 G 68 | 1
zh_CN | CN | Aral | Aral Degol BG 320 | 001D7838 | 可耐压 S2 G 320 | 2 |  |  |  | 可耐压齿轮油含有痕量的硅
zh_CN | CN | Aral | Arcanol Load 400 | 001F6904 | 佳度 S3 V460 2 | 1
zh_CN | CN | Aral | Aral Degol BG 100 | 001D7835 | 可耐压 S2 G 100 | 2 |  |  |  | 可耐压齿轮油含有痕量的硅
zh_CN | CN | Aral | Aral Degol BG 460 | 001D7839 | 可耐压 S2 G 460 | 2 |  |  |  | 可耐压齿轮油含有痕量的硅
zh_CN | CN | Aral | Aral Degol BG 220 | 001D7837 | 可耐压 S2 G 220 | 1
zh_CN | CN | Atlas Copco | Paroil M | 001D7782 | 确能立 S3 R 46 | 1
zh_CN | CN | Atlas Copco | Paroil S | 001D7786 | 确能立 S4 R 46 | 1
zh_CN | CN | BP | Enersyn HTX 150 | 001D7850 | 可耐压 S4 GX 150 | 1
zh_CN | CN | BP | Energol CS 220 | 001D7802 | 万利得 S1 B 220 | 1
zh_CN | CN | BP | Bartran HV 32 | 001D7758 | 得力士 S3 M 32 | 1
zh_CN | CN | BP | Vanellus Multi-Fleet 15W40 | 001E7746 | 劲霸 R4 X 15W-40 | 2
zh_CN | CN | BP | Energol GR-XP 150 | 001D7836 | 可耐压 S2 G 150 | 1
zh_CN | CN | BP | Enersyn HTX 1000 | 001A9629 | 可耐压 HD 1000 | 1
zh_CN | CN | BP | Energrease FG-00 EP | 001D8449 | 佳度 S2 V220 00 | 1
zh_CN | CN | BP | Autran DX III | 001D8301 | 施倍力 S4 ATF HDX | 1
zh_CN | CN | BP | Vanellus Multigrade 15W40 | 001E7746 | 劲霸 R4 X 15W-40 | 2
zh_CN | CN | BP | Vanellus C5 Global 15W-40 | 001E7746 | 劲霸 R4 X 15W-40 | 2
zh_CN | CN | BP | Energol GR-XP 680 | 001D7840 | 可耐压 S2 G 680 | 1
zh_CN | CN | BP | Energrease L 21 M | 001D8458 | 佳度 S2 V220AD 2 | 1
zh_CN | CN | BP | Transcal N | 001D8388 | 导热油 S2 | 1
zh_CN | CN | BP | Bartran HV 100 | 001D7761 | 得力士 S3 M 100 | 1
zh_CN | CN | BP | Energrease HTG 2 | 001D8483 | 佳度 S2 U460L 2 | 1
zh_CN | CN | BP | Energol MGX 320 | 001D7812 | 万利得 S2 B 320 | 1
zh_CN | CN | BP | Energol LPT 68 | 001D8400 | 冷冻机油 S4 FR-V 68 | 2
zh_CN | CN | BP | Autran 4 50 | 001D8252 | 施倍力 S4 CX 50 | 1
zh_CN | CN | BP | Energol PM 220 | 001D7870 | 纸机 S2 M 220 | 1
zh_CN | CN | BP | Energol HLP 46 | 001D7759 | 得力士 S3 M 46 | 1
zh_CN | CN | BP | Bartran HV 46 | 001D7759 | 得力士 S3 M 46 | 1
zh_CN | CN | BP | Energol CS 460 | 001D7804 | 万利得 S1 B 460 | 1
zh_CN | CN | BP | Energol HLP 100 | 001D7761 | 得力士 S3 M 100 | 1
zh_CN | CN | BP | Energol MGX 220 | 001D7811 | 万利得 S2 B 220 | 1
zh_CN | CN | BP | Energol GR-XP 68 | 001D7834 | 可耐压 S2 G 68 | 1
zh_CN | CN | BP | Energol MGX 100 | 001D7809 | 万利得 S2 B 100 | 1
zh_CN | CN | BP | Energol GR-XP 100 | 001D7835 | 可耐压 S2 G 100 | 1
zh_CN | CN | BP | Vanellus Monograde 40 | 001C4578 | 劲霸 R3 TURBO 15W-40 | 2
zh_CN | CN | BP | Energrease LS-EP 1 | 001D8450 | 佳度 S2 V220 1 | 1
zh_CN | CN | BP | Energrease LS-EP 0 | 001D8448 | 佳度 S2 V220 0 | 1
zh_CN | CN | BP | Energrease SY 4601 | 001D8441 | 佳度 S5 V460 1.5 | 1
zh_CN | CN | BP | Energrease LS 3 | 001D8464 | 佳度 S2 V100 3 | 1
zh_CN | CN | BP | Energol LPT 32 | 001D8398 | 冷冻机油 S4 FR-V 32 | 2
zh_CN | CN | BP | Energear EP 80W-90 | 001D8261 | 施倍力 S2 G 80W-90 | 1
zh_CN | CN | BP | Enersyn HTX 680 | 001D7854 | 可耐压 S4 GX 680 | 1
zh_CN | CN | BP | Energol HLP 32 | 001D7758 | 得力士 S3 M 32 | 1
zh_CN | CN | BP | Energrease LS-EP 2 | 001D8451 | 佳度 S2 V220 2 | 1
zh_CN | CN | BP | Enersyn HTX 460 | 001D7853 | 可耐压 S4 GX 460 | 1
zh_CN | CN | BP | Terrac Super Transmission 80W, 10W-30 | 001D8246 | 施倍力 S4 TXM | 1
zh_CN | CN | BP | Terrac Super Transmission S | 001D8246 | 施倍力 S4 TXM | 1
zh_CN | CN | BP | Terrac Super Transmission S 20W-30 | 001D8246 | 施倍力 S4 TXM | 1
zh_CN | CN | BP | Energol HLP-HM 15 | 001F8430 | 得力士 S2 VX 15 | 2
zh_CN | CN | BP | Energrease LCX 6002 | 001F6904 | 佳度 S3 V460 2 | 1
zh_CN | CN | BP | Terrac Super Transmission | 001D8246 | 施倍力 S4 TXM | 1
zh_CN | CN | BP | Energol HLP-HM 46 | 001F8439 | 得力士 S2 MX 46 | 1
zh_CN | CN | BP | Insulating Oil | 001E8701 | 大雅纳 S4 ZX-I | 1
zh_CN | CN | BP | Energol MGX 150 | 001D7810 | 万利得 S2 B 150 | 1
zh_CN | CN | BP | Enersyn HTX 320 | 001D7852 | 可耐压 S4 GX 320 | 1
zh_CN | CN | BP | Energrease LC 2 | 001F6903 | 佳度 S3 V220C 2 | 1
zh_CN | CN | BP | Bartran HV 68 | 001D7760 | 得力士 S3 M 68 | 1
zh_CN | CN | BP | Energol HLP 68 | 001D7760 | 得力士 S3 M 68 | 1
zh_CN | CN | BP | Energol HLP-HM 100 | 001F8441 | 得力士 S2 MX 100 | 1
zh_CN | CN | BP | Vanellus Multi-Fleet 10W40 | 001C4591 | 劲霸 R5 E 10W-40 | 1
zh_CN | CN | BP | Vanellus MAX Drain ECO 10W40 | 001G1638 | 劲霸 R6 LM 10W-40 | 1
zh_CN | CN | BP | Turbinol X 46 | 001A9783 | 多宝 T 46 | 1
zh_CN | CN | BP | Energol HLP-HM 68 | 001F8440 | 得力士 S2 MX 68 | 1
zh_CN | CN | BP | Turbinol X 68 | 001A9784 | 多宝 T 68 | 1
zh_CN | CN | BP | Energol HLP-HM 32 | 001F8438 | 得力士 S2 MX 32 | 1
zh_CN | CN | BP | Energol GR-XP 220 | 001D7837 | 可耐压 S2 G 220 | 1
zh_CN | CN | BP | Energol GR-XP 460 | 001D7839 | 可耐压 S2 G 460 | 1
zh_CN | CN | BP | Turbinol X 32 | 001A9782 | 多宝 T 32 | 1
zh_CN | CN | BP | Autran 4 10 | 001D8249 | 施倍力 S4 CX 10W | 1
zh_CN | CN | BP | Autran 4 30 | 001D8250 | 施倍力 S4 CX 30 | 1
zh_CN | CN | BP | Vanellus C3 Mono 10W | 001C5019 | 劲霸 R3 MULTI 10W-30 | 1
zh_CN | CN | BP | Turbinol X-EP 32 | 001F4447 | 多宝 S4 X 32 | 1
zh_CN | CN | BP | Enersyn HTX 220 | 001D7851 | 可耐压 S4 GX 220 | 1
zh_CN | CN | BP | Turbinol X-EP 46 | 001F4449 | 多宝 S4 GX 46 | 1
zh_CN | CN | BP | Vanellus Monograde 30 | 001C5019 | 劲霸 R3 MULTI 10W-30 | 1
zh_CN | CN | BP | Vanellus C3 Mono 30 | 001C5019 | 劲霸 R3 MULTI 10W-30 | 1
zh_CN | CN | Batoyle | Remus 150 | 001D7836 | 可耐压 S2 G 150 | 1
zh_CN | CN | Batoyle | Tyro 46 | 001A9783 | 多宝 T 46 | 1
zh_CN | CN | Batoyle | Tyro 68 | 001A9784 | 多宝 T 68 | 1
zh_CN | CN | Batoyle | Remus 100 | 001D7835 | 可耐压 S2 G 100 | 1
zh_CN | CN | Batoyle | Remus 320 | 001D7838 | 可耐压 S2 G 320 | 1
zh_CN | CN | Batoyle | Remus 68 | 001D7834 | 可耐压 S2 G 68 | 1
zh_CN | CN | Batoyle | Remus 460 | 001D7839 | 可耐压 S2 G 460 | 1
zh_CN | CN | Batoyle | Remus 220 | 001D7837 | 可耐压 S2 G 220 | 1
zh_CN | CN | Batoyle | Tyro 32 | 001A9782 | 多宝 T 32 | 1
zh_CN | CN | Bauer Kompressoren GmbH | Bauer Compressor Oil N28355 | 001D7789 | 确能立 S4 P 100 | 1
zh_CN | CN | Benz Oil | Benz Petraulic 46 | 001F8439 | 得力士 S2 MX 46 | 1
zh_CN | CN | Benz Oil | Benz Petraulic 68 | 001F8440 | 得力士 S2 MX 68 | 1
zh_CN | CN | Benz Oil | Benz Petraulic 22 | 001F8437 | 得力士 S2 MX 22 | 1
zh_CN | CN | Benz Oil | Benz Petraulic 100 | 001F8441 | 得力士 S2 MX 100 | 1
zh_CN | CN | Benz Oil | Benz Petraulic 32 | 001F8438 | 得力士 S2 MX 32 | 1
zh_CN | CN | Bibby Turboflex | Bibby ECL Coupling Grease | 001D8446 | 佳度 S2 高速齿接手润滑脂 | 2
zh_CN | CN | CAT | BIO Hydo Advanced | 001A9034 | NATURELLE FLUID HF-E 46 | 1
zh_CN | CN | CAT | DEO Monograde 30 | 001C5019 | 劲霸 R3 MULTI 10W-30 | 1
zh_CN | CN | CAT | DEO 15W-40 | 001E7746 | 劲霸 R4 X 15W-40 | 2
zh_CN | CN | CAT | Tdto 30 | 001D8250 | 施倍力 S4 CX 30 | 1
zh_CN | CN | CAT | Tdto 10W | 001D8249 | 施倍力 S4 CX 10W | 1
zh_CN | CN | CAT | Tdto 50 | 001D8252 | 施倍力 S4 CX 50 | 1
zh_CN | CN | CAT | DEO-ULS 15W-40 | 001E7746 | 劲霸 R4 X 15W-40 | 2
zh_CN | CN | CAT | DEO Monograde 40 | 001C4578 | 劲霸 R3 TURBO 15W-40 | 1
zh_CN | CN | CAT | DEO SYN 5W-40 | 001E7746 | 劲霸 R4 X 15W-40 | 2
zh_CN | CN | CAT | Advanced 3MOLY Grease | 001D8458 | 佳度 S2 V220AD 2 | 2
zh_CN | CN | CITGO | A/W Hydraulic 68 | 001F8440 | 得力士 S2 MX 68 | 1
zh_CN | CN | CITGO | A/W Hydraulic 100 | 001F8441 | 得力士 S2 MX 100 | 1
zh_CN | CN | CITGO | A/W Hydraulic 46 | 001F8439 | 得力士 S2 MX 46 | 1
zh_CN | CN | CITGO | A/W Hydraulic 22 | 001F8437 | 得力士 S2 MX 22 | 1
zh_CN | CN | CITGO | A/W Hydraulic 32 | 001F8438 | 得力士 S2 MX 32 | 1
zh_CN | CN | Case-akcela | Nexplore Fluid | 001D8246 | 施倍力 S4 TXM | 1
zh_CN | CN | Case-akcela | NO. 1 Engine Oil | 001E7746 | 劲霸 R4 X 15W-40 | 2
zh_CN | CN | Clare | Clareguard GRL | 001D8506 | 佳度 S2 OGH 0/00 | 1
zh_CN | CN | Comma | LIC 15 | 001F8439 | 得力士 S2 MX 46 | 1
zh_CN | CN | Comma | LIC 20 | 001F8440 | 得力士 S2 MX 68 | 1
zh_CN | CN | Comma | LIC 10 | 001F8438 | 得力士 S2 MX 32 | 1
zh_CN | CN | Compair | Fluidforce 4000HR Warranty Screw LUB | 001D7782 | 确能立 S3 R 46 | 1
zh_CN | CN | Compair | Broomwade Fluidforce 4000 | 001D7782 | 确能立 S3 R 46 | 1
zh_CN | CN | Dow Corning | Molykote Longterm Plus | 001D8458 | 佳度 S2 V220AD 2 | 1
zh_CN | CN | Dow Corning | Molykote BR-2 Plus | 001D8458 | 佳度 S2 V220AD 2 | 1
zh_CN | CN | Dow Corning | Molykote Multilub | 001D8451 | 佳度 S2 V220 2 | 2 |  |  |  | 最接近的产品是佳度 S2 V220 2，但基础油黏度偏高，请在选用前进一步确认OEM认证要求
zh_CN | CN | Dow Corning | Molykote Multilub Grease | 001D8451 | 佳度 S2 V220 2 | 1
zh_CN | CN | Duckhams | Adgear 00 | 001D8449 | 佳度 S2 V220 00 | 1
zh_CN | CN | ENEOS | Hydrando Wide 32 | 001F8432 | 得力士 S2 VX 32 | 1
zh_CN | CN | ENOC | Vulcan 330X | 001F7728 | 劲霸 R2 EXTRA 15W-40 | 1
zh_CN | CN | Eastman Chemical Company | Therminol 66 | 001D8388 | 导热油 S2 | 1
zh_CN | CN | Elmo Rietschle | Multi Lube 100 | 001D7779 | 确能立 S2 P 100 | 1
zh_CN | CN | Elmo Rietschle | Multi Lube 320 | 001D7812 | 万利得S2 B 320 | 2
zh_CN | CN | Exol | Ultramax AF 46 | 001D7759 | 得力士 S3 M 46 | 1
zh_CN | CN | Exol | Ultramax MG 46 | 001F8433 | 得力士 S2 VX 46 | 1
zh_CN | CN | Exol | Ultramax 46 (H008) | 001F8439 | 得力士 S2 MX 46 | 1
zh_CN | CN | Exol | Libra EP 2 | 001D8451 | 佳度 S2 V220 2 | 1
zh_CN | CN | Exol | Taurus Extreme M 15W-40 | 001E7746 | 劲霸 R4 X 15W-40 | 2
zh_CN | CN | FAG | Arcanol Multi 3 | 001D8464 | 佳度 S2 V100 3 | 1
zh_CN | CN | FAG | Arcanol Load 400 | 001F6904 | 佳度 S3 V460 2 | 1
zh_CN | CN | FAG | Arcanol Multitop | 001D8423 | 佳度 S5 V100 2 | 1
zh_CN | CN | FL | Akcela Nexplore | 001D8246 | 施倍力 S4 TXM | 1
zh_CN | CN | FL | Arbor MTF Special 10W-30 | 001D8246 | 施倍力 S4 TXM | 1
zh_CN | CN | FL | Arbor Multi FX 20W-30 | 001D8246 | 施倍力 S4 TXM | 1
zh_CN | CN | FL | Arbor MTF 10W-30 | 001D8246 | 施倍力 S4 TXM | 1
zh_CN | CN | Fiat | Urania LD 7 | 001E7746 | 劲霸 R4 X 15W-40 | 2
zh_CN | CN | Fiat | Tutela Truck FE Gear | 001D8301 | 施倍力 S4 ATF HDX | 2
zh_CN | CN | Fiat | Tutela GI/E | 001D8301 | 施倍力 S4 ATF HDX | 1
zh_CN | CN | Fiat | Tutela Truck FE Axle | 001D8290 | 施倍力 S6 AXME 75W-90 | 1
zh_CN | CN | GB Lubricants | Intercooler 400 | 001E7746 | 劲霸 R4 X 15W-40 | 2
zh_CN | CN | GB Lubricants | Intercooler LSC 15W-40 | 001E7746 | 劲霸 R4 X 15W-40 | 2
zh_CN | CN | GB Lubricants | Intercooler C | 001E7746 | 劲霸 R4 X 15W-40 | 2
zh_CN | CN | GB Lubricants | Unimot SYN 10W40 | 001G1638 | 劲霸 R6 LM 10W-40 | 1
zh_CN | CN | GB Lubricants | Unigrease LEP2 M3 | 001D8458 | 佳度 S2 V220AD 2 | 1
zh_CN | CN | GB Lubricants | Synth 51 10W-40 | 001G1638 | 劲霸 R6 LM 10W-40 | 1
zh_CN | CN | GB Lubricants | Unimot 5 10W-40 | 001G1638 | 劲霸 R6 LM 10W-40 | 1
zh_CN | CN | GB Lubricants | H32 Hydraulic | 001F8438 | 得力士 S2 MX 32 | 1
zh_CN | CN | GB Lubricants | Intercooler SDX | 001C4591 | 劲霸 R5 E 10W-40 | 1
zh_CN | CN | GB Lubricants | LEP2M1 | 001D8458 | 佳度 S2 V220AD 2 | 1
zh_CN | CN | GB Lubricants | Unipower H32 | 001F8438 | 得力士 S2 MX 32 | 1
zh_CN | CN | GB Lubricants | ATF 111 | 001D8301 | 施倍力 S4 ATF HDX | 1
zh_CN | CN | GB Lubricants | Unigrease LEP2 | 001D8451 | 佳度 S2 V220 2 | 1
zh_CN | CN | GB Lubricants | LEP2 Grease | 001D8451 | 佳度 S2 V220 2 | 1
zh_CN | CN | GB Lubricants | Lithium Complex Greases | 001F6903 | 佳度 S3 V220C 2 | 1
zh_CN | CN | Houghton | STA-PUT CKC 150 | 001D7836 | 可耐压 S2 G 150 | 1
zh_CN | CN | Houghton | Cosmolubric B245 | 001A9034 | NATURELLE FLUID HF-E 46 | 1
zh_CN | CN | Houghton | STA PUT CKC 320 | 001D7838 | 可耐压 S2 G 320 | 1
zh_CN | CN | Houghton | Houghto Drive HM 68 | 001F8440 | 得力士 S2 MX 68 | 1
zh_CN | CN | Houghton | STA PUT G 68 | 001D7774 | 通拿 S3 M 68 | 1
zh_CN | CN | Houghton | Houghto Drive HM 46 | 001F8439 | 得力士 S2 MX 46 | 1
zh_CN | CN | Houghton | STA PUT G220 | 001D7775 | 通拿 S3 M 220 | 1
zh_CN | CN | Houghton | Houghto Drive HM 32 | 001F8438 | 得力士 S2 MX 32 | 1
zh_CN | CN | Ingersoll Rand | PRO-TEC | 001D7785 | 确能立 S4 R 32 | 1
zh_CN | CN | Ingersoll Rand | ALL Season T30 Select | 001D7789 | 确能立 S4 P 100 | 1
zh_CN | CN | Innotech | WDT 500 | 001F6903 | 佳度 S3 V220C 2 | 1
zh_CN | CN | JCB | Hydraulic Fluid HP 46 | 001F8439 | 得力士 S2 MX 46 | 1
zh_CN | CN | JCB | Extradig Dipper Lubricant | 001D8451 | 佳度 S2 V220 2 | 2
zh_CN | CN | JCB | Autogrease | 001D8451 | 佳度 S2 V220 2 | 2
zh_CN | CN | JCB | Engine Oil HP 30 | 001C5019 | 劲霸 R3 MULTI 10W-30 | 1
zh_CN | CN | JCB | HP Universal ATF | 001D8301 | 施倍力 S4 ATF HDX | 1
zh_CN | CN | JCB | Garden Machinery Oil | 001C5019 | 劲霸 MULTI 10W-30 | 2
zh_CN | CN | JCB | Hydraulic Fluid EP 46 | 001F8433 | 得力士 S2 VX 46 | 1
zh_CN | CN | JCB | Torque Converter Fluid | 001C5019 | 劲霸 R3 MULTI 10W-30 | 1
zh_CN | CN | JCB | Transmission Fluid EP SAE 30 | 001D8250 | 施倍力 S4 CX 30 | 1
zh_CN | CN | JCB | Transmission Fluid EP 10W | 001D8249 | 施倍力 S4 CX 10W | 1
zh_CN | CN | JCB | Transmission Fluid EP SAE 10W | 001D8249 | 施倍力 S4 CX 10W | 1
zh_CN | CN | JCB | Hydraulic Fluid HP 15 | 001F8430 | 得力士 S2 VX 15 | 1
zh_CN | CN | JCB | Special HP Grease | 001F6903 | 佳度 S3 V220C 2 | 1
zh_CN | CN | JCB | Hydraulic Fluid 68 | 001F8440 | 得力士 S2 MX 68 | 1
zh_CN | CN | JCB | Engine Oil EP 15W-40 | 001E7746 | 劲霸 R4 X 15W-40 | 2
zh_CN | CN | JCB | Hydraulic Fluid HP 32 | 001F8438 | 得力士 S2 MX 32 | 1
zh_CN | CN | JCB | Special Slew Pinion Grease | 001D8483 | 佳度 S2 U460L 2 | 1
zh_CN | CN | JCB | Extreme Performance Moly Grease | 001D8458 | 佳度 S2 V220AD 2 | 1
zh_CN | CN | JCB | Special Hammer Grease | 001D8451 | 佳度 S2 V220 2 | 2
zh_CN | CN | JCB | Gear Oil HP | 001D8246 | 施倍力 S4 TXM | 1
zh_CN | CN | JCB | Special MPL-EP Grease | 001D8451 | 佳度 S2 V220 2 | 1
zh_CN | CN | JCB | Gear Oil HP Plus | 001D8246 | 施倍力 S4 TXM | 1
zh_CN | CN | JCB | Special Slide Grease | 001D8451 | 佳度 S2 V220 2 | 2
zh_CN | CN | John Deere | HY-Gard Hydraulic Transmission Oil | 001D8246 | 施倍力 S4 TXM | 1
zh_CN | CN | John Deere | BIO HY-Gard II | 001A9034 | NATURELLE FLUID HF-E 46 | 1
zh_CN | CN | John Deere | Plus-50 II™ 15W-40 Engine Oil | 001E7746 | 劲霸 R4 X 15W-40 | 2
zh_CN | CN | John Deere | Grease Gard Premium Plus | 001F6903 | 佳度 S3 V220C 2 | 1
zh_CN | CN | John Deere | Plus 50 Supreme Motor Oil 15W-40 | 001E7746 | 劲霸 R4 X 15W-40 | 2
zh_CN | CN | Kluber | Klüberquiet BQH 72-102 | 001E2955 | 佳度 S3 T150J 2 | 2
zh_CN | CN | Kluber | Kluberplex BEM 41-141 | 001D8423 | 佳度 S5 V100 2 | 2
zh_CN | CN | Kluber | Stabutherm GH 461 | 001D8547 | 佳度 S5 T460 1.5 | 1
zh_CN | CN | Kluber | Petamo GY 193 | 001E2955 | 佳度 S3 T150J 2 | 2
zh_CN | CN | Kluber | Klubersynth GH6 150 | 001D7856 | 可耐压 S4 WE 150 | 2 |  |  |  | PAG润滑油一般无法与大多数矿物油或合成油兼容，需要根据推荐的换油流程进行彻底系统冲洗。
zh_CN | CN | Kluber | Klubersynth GH6 320 | 001D7858 | 可耐压 S4 WE 320 | 2 |  |  |  | PAG润滑油一般无法与大多数矿物油或合成油兼容，需要根据推荐的换油流程进行彻底系统冲洗。
zh_CN | CN | Kluber | Microlube GL 261 | 001F6903 | 佳度 S3 V220C 2 | 2
zh_CN | CN | Kluber | Klubersynth GH6 220 | 001D7857 | 可耐压 S4 WE 220 | 2 |  |  |  | PAG润滑油一般无法与大多数矿物油或合成油兼容，需要根据推荐的换油流程进行彻底系统冲洗。
zh_CN | CN | Kluber | Klubersynth GH6 460 | 001D7859 | 可耐压 S4 WE 460 | 2 |  |  |  | PAG润滑油一般无法与大多数矿物油或合成油兼容，需要根据推荐的换油流程进行彻底系统冲洗。
zh_CN | CN | Kluber | Asonic GHY 72 | 001E2955 | 佳度 S3 T150J 2 | 2
zh_CN | CN | Kluber | Kluebersynth GEM 4-460N | 001D7853 | 可耐压 S4 GX 460 | 1
zh_CN | CN | Kluber | Staburags N 12 MF | 001D8458 | 佳度 S2 V220AD 2 | 1
zh_CN | CN | Kluber | Kluberplex BEM 41-132 | 001D8423 | 佳度 S5 V100 2 | 1
zh_CN | CN | Kluber | Klubersynth EG 4 320 | 001D7852 | 可耐压 S4 GX 320 | 1
zh_CN | CN | Kluber | Klubersynth GH6 680 | 001D7860 | 可耐压 S4 WE 680 | 2 |  |  |  | PAG润滑油一般无法与大多数矿物油或合成油兼容，需要根据推荐的换油流程进行彻底系统冲洗。
zh_CN | CN | Kluber | Grafloscon CA 901 Ultra Spray | 001D8506 | 佳度 S2 OGH 0/00 | 1
zh_CN | CN | Kluber | Staburags NBU 12 | 001D8456 | 佳度 S2 V220AC 2 | 2 |  |  |  | 稠化剂不兼容，因此在换壳牌润滑脂之前需要冲洗掉旧脂
zh_CN | CN | Kop-Flex | KOP-Flex KHP Coupling Grease | 001D8446 | 佳度 S2 高速齿接手润滑脂 | 1
zh_CN | CN | Liebherr | Motoroil 10W-40 | 001F4541 | 劲霸 R6 M 10W-40 | 1
zh_CN | CN | Lubmarine | Aurelia TI 3030 | 001C5019 | 劲霸 R3 MULTI 10W-30 | 1
zh_CN | CN | Lubmarine | Aurelia TI 4030 | 001C4578 | 劲霸 R3 TURBO 15W-40 | 2
zh_CN | CN | Lubrication Engineers | LE 1233 Almatek General Purpose Grease | 001F6903 | 佳度 S3 V220C 2 | 1
zh_CN | CN | Lubrication Engineers | LE 4701 Monolec General Purpose Grease | 001D8450 | 佳度 S2 V220 1 | 2 |  |  |  | 请注意二者稠化剂不兼容，换脂前需要冲洗掉旧脂
zh_CN | CN | Millers Oils | Multifleet II 15W-40 | 001E7746 | 劲霸 R4 X 15W-40 | 2
zh_CN | CN | Millers Oils | Maxifleet II 30 | 001C5019 | 劲霸 R3 MULTI 10W-30 | 1
zh_CN | CN | Millers Oils | Millmax 46 Hydraulic | 001F8439 | 得力士 S2 MX 46 | 1
zh_CN | CN | Millers Oils | Millmax 46 HV | 001F8433 | 得力士 S2 VX 46 | 1
zh_CN | CN | Millers Oils | Maxifleet II 40 | 001E7746 | 劲霸 R4 X 15W-40 | 2
zh_CN | CN | Millers Oils | Millair SY 220 | 001D7857 | 可耐压 S4 WE 220 | 2 |  |  |  | PAG润滑油一般无法与大多数矿物油或合成油兼容，需要根据推荐的换油流程进行彻底系统冲洗。
zh_CN | CN | Millers Oils | Syntran FE 75W-90 | 001D8290 | 施倍力 S6 AXME 75W-90 | 1
zh_CN | CN | Millers Oils | Maxifleet II 15W-40 | 001E7746 | 劲霸 R4 X 15W-40 | 2
zh_CN | CN | Millers Oils | Millitran 4 10 | 001D8249 | 施倍力 S4 CX 10W | 1
zh_CN | CN | Millers Oils | Maxifleet II 10W-30 | 001C5019 | 劲霸 R3 MULTI 10W-30 | 1
zh_CN | CN | Millers Oils | Millergrease SE WG 2 | 001D8456 | 佳度 S2 V220AC 2 | 1
zh_CN | CN | Millers Oils | Millmax 32 Hydraulic | 001F8438 | 得力士 S2 MX 32 | 1
zh_CN | CN | Millers Oils | Black Moly MPQ 2 | 001D8458 | 佳度 S2 V220AD 2 | 1
zh_CN | CN | Millers Oils | PBL Grease | 001D8458 | 佳度 S2 V220AD 2 | 1
zh_CN | CN | Millers Oils | Truckmaster LD 10W-40 | 001C4591 | 劲霸R5 E 10W-40 | 2
zh_CN | CN | Millers Oils | Trucksynth LE | 001G1638 | 劲霸 R6 LM 10W-40 | 1
zh_CN | CN | Millers Oils | Maxifleet II 10 | 001C5019 | 劲霸 R3 MULTI 10W-30 | 1
zh_CN | CN | Millers Oils | Truckmaster DX 15W-40 | 001E7746 | 劲霸 R4 X 15W-40 | 2
zh_CN | CN | Millers Oils | Delta 2 EP | 001F6903 | 佳度 S3 V220C 2 | 1
zh_CN | CN | Millers Oils | Millitran 4 50 | 001D8252 | 施倍力 S4 CX 50 | 1
zh_CN | CN | Millers Oils | Millermatic ATF UN | 001D8301 | 施倍力 S4 ATF HDX | 1
zh_CN | CN | Millers Oils | Millitran 10W-30 | 001D8246 | 施倍力 S4 TXM | 1
zh_CN | CN | Millers Oils | Deltaplex 2EP | 001F6903 | 佳度 S3 V220C 2 | 1
zh_CN | CN | Millers Oils | Millermatic ATF DM | 001D8301 | 施倍力 S4 ATF HDX | 1
zh_CN | CN | Millers Oils | Millitran 4 30 | 001D8250 | 施倍力 S4 CX 30 | 1
zh_CN | CN | Millers Oils | Millair SHC 220 | 001D7851 | 可耐压 S4 GX 220 | 1
zh_CN | CN | Millers Oils | EP 80W-90 GL4 | 001D8261 | 施倍力 S2 G 80W-90 | 1
zh_CN | CN | Molyslip | HSB | 001D8458 | 佳度 S2 V220AD 2 | 1
zh_CN | CN | Morris Lubricants | Lodexol FS 220 | 001D7851 | 可耐压 S4 GX 220 | 1
zh_CN | CN | Morris Lubricants | Lodexol 150 | 001D7836 | 可耐压 S2 G 150 | 1
zh_CN | CN | Morris Lubricants | Atonal 324 | 001D8388 | 导热油 S2 | 1
zh_CN | CN | Morris Lubricants | Lodexol 320 | 001D7838 | 可耐压 S2 G 320 | 1
zh_CN | CN | Morris Lubricants | Lodexol 460 | 001D7839 | 可耐压 S2 G 460 | 1
zh_CN | CN | Morris Lubricants | Lodexol 68 | 001D7834 | 可耐压 S2 G 68 | 1
zh_CN | CN | Morris Lubricants | K42 EP2 | 001D8451 | 佳度 S2 V220 2 | 1
zh_CN | CN | Morris Lubricants | Lodexol FS 320 | 001D7852 | 可耐压 S4 GX 320 | 1
zh_CN | CN | Morris Lubricants | AIR Force 4000 46 | 001D7782 | 确能立 S3 R 46 | 1
zh_CN | CN | Morris Lubricants | Liquimatic HY | 001D8246 | 施倍力 S4 TXM | 1
zh_CN | CN | Morris Lubricants | Liquimatic JDF | 001D8246 | 施倍力 S4 TXM | 1
zh_CN | CN | Morris Lubricants | AG 140 | 001D7803 | 万利得S1 B 320 | 2
zh_CN | CN | Morris Lubricants | Alto 46 | 001A9783 | 多宝 T 46 | 1
zh_CN | CN | Morris Lubricants | Alto 320 | 001D7803 | 万利得 S1 B 320 | 1
zh_CN | CN | Morris Lubricants | Triad 68 | 001F8440 | 得力士 S2 MX 68 | 1
zh_CN | CN | Morris Lubricants | Alto 460 | 001D7804 | 万利得 S1 B 460 | 1
zh_CN | CN | Morris Lubricants | Lodexol 220 | 001D7837 | 可耐压 S2 G 220 | 1
zh_CN | CN | Morris Lubricants | Lodexol 100 | 001D7835 | 可耐压 S2 G 100 | 1
zh_CN | CN | Morris Lubricants | Triad 46 | 001F8439 | 得力士 S2 MX 46 | 1
zh_CN | CN | Morris Lubricants | Terralus SB 46 | 001A9034 | NATURELLE FLUID HF-E 46 | 1
zh_CN | CN | Morris Lubricants | Alto 32 | 001A9782 | 多宝 T 32 | 1
zh_CN | CN | Morris Lubricants | Lodexol FS 75W-90 | 001D8290 | 施倍力 S6 AXME 75W-90 | 1
zh_CN | CN | Morris Lubricants | K4000 EP 0 | 001D8448 | 佳度 S2 V220 0 | 1
zh_CN | CN | Morris Lubricants | Duplex CDX 15W-40 | 001E7746 | 劲霸 R4 X 15W-40 | 2
zh_CN | CN | Morris Lubricants | EP 90 | 001D8290 | 施倍力 S6 AXME 75W-90 | 2
zh_CN | CN | Morris Lubricants | Supreme 40 | 001C4578 | 劲霸 R3 TURBO 15W-40 | 2
zh_CN | CN | Morris Lubricants | Servol Turbo Diesel Plus 15W-40 | 001C4578 | 劲霸 R3 TURBO 15W-40 | 1
zh_CN | CN | Morris Lubricants | Golden Film 40 | 001C4578 | 劲霸 R3 TURBO 15W-40 | 2
zh_CN | CN | Morris Lubricants | K84 | 001D8562 | 佳度 S5 V142W 00 | 1
zh_CN | CN | Morris Lubricants | K323 Premium Blue Grease | 001F6904 | 佳度 S3 V460 2 | 1
zh_CN | CN | Morris Lubricants | Liquimatic Super ATF | 001D8301 | 施倍力 S4 ATF HDX | 1
zh_CN | CN | Morris Lubricants | Multivis 5W-30 | 001E9067 | 喜力 HX8 Synthetic 5W-30 | 2
zh_CN | CN | Morris Lubricants | K2EP Long Life Grease | 001F6903 | 佳度 S3 V220C 2 | 2
zh_CN | CN | Morris Lubricants | K40 EP 0 | 001D8448 | 佳度 S2 V220 0 | 1
zh_CN | CN | Morris Lubricants | Milking Machine Vacuum Pump Oil | 001F1139 | 真空泵油 S2 R 68 | 1
zh_CN | CN | Morris Lubricants | Transformer Oil BS148 | 001E8701 | 大雅纳 S4 ZX-I | 1
zh_CN | CN | Morris Lubricants | Servol Performance Plus 15W-40 | 001E7746 | 劲霸 R4 X 15W-40 | 2
zh_CN | CN | Morris Lubricants | Ring Free XHD 15W-40 | 001E7746 | 劲霸 R4 X 15W-40 | 2
zh_CN | CN | Morris Lubricants | Ring Free VS Plus 15W-40 | 001E7746 | 劲霸 R4 X 15W-40 | 2
zh_CN | CN | Morris Lubricants | Lodexol FS 460 | 001D7853 | 可耐压 S4 GX 460 | 1
zh_CN | CN | Morris Lubricants | Terrain XL 10W-30 | 001E7746 | 劲霸 R4 X 15W-40 | 2
zh_CN | CN | Morris Lubricants | K4000 EP 00 | 001D8449 | 佳度 S2 V220 00 | 1
zh_CN | CN | Morris Lubricants | Supreme 30 | 001C5019 | 劲霸 MULTI 10W-30 | 2
zh_CN | CN | Morris Lubricants | Ring Free XHD 30 | 001C5019 | 劲霸 R3 MULTI 10W-30 | 1
zh_CN | CN | Morris Lubricants | Fluid AIR Force 8000FS ISO VG 68 | 001D7787 | 确能立 S4 R 68 | 1
zh_CN | CN | Morris Lubricants | Liquimatic NO. 4 | 001D7758 | 得力士 S3 M 32 | 1
zh_CN | CN | Morris Lubricants | K99 Grease | 001D8456 | 佳度 S2 V220AC 2 | 1
zh_CN | CN | Morris Lubricants | Astra 220 | 001D7775 | 通拿 S3 M 220 | 1
zh_CN | CN | Morris Lubricants | Ring Free XHD 10W | 001C5019 | 劲霸 R3 MULTI 10W-30 | 1
zh_CN | CN | Morris Lubricants | Triad 32 | 001F8438 | 得力士 S2 MX 32 | 1
zh_CN | CN | Morris Lubricants | Multivis Diesel XHD FE 10W/40 | 001C4591 | 劲霸 R5 E 10W-40 | 1
zh_CN | CN | Morris Lubricants | Alto 680 | 001D7805 | 万利得 S1 B 680 | 1
zh_CN | CN | Morris Lubricants | Golden Film 30 | 001C5019 | 劲霸 R3 MULTI 10W-30 | 1
zh_CN | CN | Morris Lubricants | Liquimatic HV 46 | 001F8433 | 得力士 S2 VX 46 | 1
zh_CN | CN | Morris Lubricants | Fluid AIR Force 8000FS ISO VG 46 | 001D7786 | 确能立 S4 R 46 | 1
zh_CN | CN | Morris Lubricants | Alto 220 | 001D7802 | 万利得 S1 B 220 | 1
zh_CN | CN | Morris Lubricants | Alto 68 | 001D7808 | 万利得 S2 B 68 | 1
zh_CN | CN | Morris Lubricants | Alto 150 | 001D7801 | 万利得 S1 B 150 | 1
zh_CN | CN | Morris Lubricants | Lodexol FS 150 | 001D7850 | 可耐压 S4 GX 150 | 1
zh_CN | CN | Morris Lubricants | Ring Free Ultra 10W/40 | 001G1638 | 劲霸 R6 LM 10W-40 | 1
zh_CN | CN | Morris Lubricants | Liquimatic D11 | 001D8297 | 施倍力 S2 ATF D2 | 1
zh_CN | CN | Morris Lubricants | Astra 68 | 001D7774 | 通拿 S3 M 68 | 1
zh_CN | CN | Morris Lubricants | Arcato R 32 | 001D8398 | 冷冻压缩机油 S4 FR-V 32 | 1
zh_CN | CN | Morris Lubricants | AG 90 | 001D7801 | 万利得S1 B 150 | 2
zh_CN | CN | Morris Lubricants | Arcato R 68 | 001D8400 | 冷冻压缩机油 S4 FR-V 68 | 1
zh_CN | CN | Motorex | Corex HLP 68 | 001F8440 | 得力士 S2 MX 68 | 1
zh_CN | CN | Mystik Lubricants | Mystik JT-6 Synthetic | 001D8423 | 佳度 S5 V100 2 | 1
zh_CN | CN | Neste | Paine 32 | 001F8438 | 得力士 S2 MX 32 | 1
zh_CN | CN | Neste | Paine ZFX 68 | 001D7760 | 得力士 S3 M 68 | 1
zh_CN | CN | Neste | Hydrauli 32 Super | 001F8432 | 得力士 S2 VX 32 | 1
zh_CN | CN | Neste | Hydrauli 46 Super | 001F8433 | 得力士 S2 VX 46 | 1
zh_CN | CN | Neste | Biohydrauli SE 46 | 001A9034 | NATURELLE FLUID HF-E 46 | 1
zh_CN | CN | Neste | Paine ZFX 46 | 001D7759 | 得力士 S3 M 46 | 1
zh_CN | CN | Neste | Paine 68 | 001F8440 | 得力士 S2 MX 68 | 1
zh_CN | CN | Neste | Paine ZFX 32 | 001D7758 | 得力士 S3 M 32 | 1
zh_CN | CN | Neste | Paine 46 | 001F8439 | 得力士 S2 MX 46 | 1
zh_CN | CN | Neste | Hydrauli 68 Super | 001F8434 | 得力士 S2 VX 68 | 1
zh_CN | CN | New Holland-Ambra | Ambra Mastergold HSP 10W-30 | 001E7746 | 劲霸 R4 X 15W-40 | 2
zh_CN | CN | New Holland-Ambra | Multi-G 134 Fluid | 001D8246 | 施倍力 S4 TXM | 1
zh_CN | CN | New Tech Lubes | HI Load Grease | 001D8458 | 佳度 S2 V220AD 2 | 1
zh_CN | CN | New Tech Lubes | MLR Lithium Grease | 001D8429 | 佳度 S3 V460D 2 | 2
zh_CN | CN | Nils | Dimension | 001D8423 | 佳度 S5 V100 2 | 1
zh_CN | CN | Nippon | Bonnoc M 460 | 001D7853 | 可耐压 S4 GX 460 | 1
zh_CN | CN | Nynas | Nytro Libra | 001E8701 | 大雅纳 S4 ZX-I | 1
zh_CN | CN | Omega | Omega 77 | 001D8449 | 佳度 S2 V220 00 | 2
zh_CN | CN | Opus Lubricants | EP 90 | 001D8276 | 施倍力 S2 A 80W-90 | 1
zh_CN | CN | Opus Lubricants | EP 80W-90 | 001D8276 | 施倍力 S2 A 80W-90 | 1
zh_CN | CN | Opus Lubricants | Extra-X 15W-40 | 001E7746 | 劲霸 R4 X 15W-40 | 2
zh_CN | CN | Opus Lubricants | Extra-X 10W-40 | 001E7746 | 劲霸 R4 X 15W-40 | 2
zh_CN | CN | Opus Lubricants | Fame 10W-40 | 001C4591 | 劲霸 R5 E 10W-40 | 1
zh_CN | CN | Opus Lubricants | EP 85W-140 | 001D8277 | 施倍力 S2 A 85W-140 | 1
zh_CN | CN | Panolin | HLP SYN 46 | 001A9034 | NATURELLE FLUID HF-E 46 | 1
zh_CN | CN | Peak Oil | Pegasus 32 | 001F8438 | 得力士 S2 MX 32 | 1
zh_CN | CN | Peak Oil | Titan 460 | 001D7853 | 可耐压 S4 GX 460 | 1
zh_CN | CN | Peak Oil | Fleetmaster Plus 15W-40 | 001E7746 | 劲霸 R4 X 15W-40 | 2
zh_CN | CN | Peak Oil | Titan 320 | 001D7852 | 可耐压 S4 GX 320 | 1
zh_CN | CN | Peak Oil | Apollo 32 | 001F8438 | 得力士 S2 MX 32 | 1
zh_CN | CN | Peak Oil | Apollo 100 | 001F8441 | 得力士 S2 MX 100 | 1
zh_CN | CN | Peak Oil | Apollo R 46 | 001D7759 | 得力士 S3 M 46 | 1
zh_CN | CN | Peak Oil | Remus 680 | 001D7840 | 可耐压 S2 G 680 | 1
zh_CN | CN | Peak Oil | Apollo T 46 | 001F8433 | 得力士 S2 VX 46 | 1
zh_CN | CN | Petro-Canada | Enviro AW 46 | 001A9034 | NATURELLE FLUID HF-E 46 | 1
zh_CN | CN | Petro-Canada | Vultrex MPG EP 2 | 001F6904 | 佳度 S3 V460 2 | 1
zh_CN | CN | Petromin | Hydraulic VH (NZ) 46 | 001D7759 | 得力士 S3 M 46 | 1
zh_CN | CN | Petromin | Hydraulic VH 46 | 001F8433 | 得力士 S2 VX 46 | 1
zh_CN | CN | Q8 Oils | Foil 32 | 001F8438 | 得力士 S2 MX 32 | 1
zh_CN | CN | Q8 Oils | Rembrandt EP 1 | 001D8450 | 佳度 S2 V220 1 | 1
zh_CN | CN | Q8 Oils | T0-4 10W | 001D8249 | 施倍力 S4 CX 10W | 1
zh_CN | CN | Q8 Oils | TO-4 Fluid 10W | 001D8249 | 施倍力 S4 CX 10W | 1
zh_CN | CN | Q8 Oils | T65 75W-90 | 001D8290 | 施倍力 S6 AXME 75W-90 | 1
zh_CN | CN | Q8 Oils | Unigear GL-5 75W-90 | 001D8290 | 施倍力 S6 AXME 75W-90 | 1
zh_CN | CN | Q8 Oils | Haydn 100 | 001F8441 | 得力士 S2 MX 100 | 1
zh_CN | CN | Q8 Oils | T860 10W-40 | 001G1638 | 劲霸 R6 LM 10W-40 | 1
zh_CN | CN | Q8 Oils | EL Greco 460 | 001D7853 | 可耐压 S4 GX 460 | 1
zh_CN | CN | Q8 Oils | TO-4 Fluid 30 | 001D8250 | 施倍力 S4 CX 30 | 1
zh_CN | CN | Q8 Oils | Auto 15 | 001D8301 | 施倍力 S4 ATF HDX | 1
zh_CN | CN | Q8 Oils | T3000 | 001D8246 | 施倍力 S4 TXM | 1
zh_CN | CN | Q8 Oils | Dynobear 68 | 001D7774 | 通拿 S3 M 68 | 1
zh_CN | CN | Q8 Oils | Auto 15 ED Transmission Fluid | 001D8301 | 施倍力 S4 ATF HDX | 1
zh_CN | CN | Q8 Oils | Verdi 68 | 001D7808 | 万利得 S2 B 68 | 1
zh_CN | CN | Q8 Oils | T35 80W 90 | 001D8261 | 施倍力 S2 G 80W-90 | 1
zh_CN | CN | Q8 Oils | Rubens EP 2.5 | 001F6903 | 佳度 S3 V220C 2 | 1
zh_CN | CN | Q8 Oils | T630 | 001E9067 | 喜力 HX8 Synthetic 5W-30 | 2
zh_CN | CN | Q8 Oils | Heller 68 | 001F8434 | 得力士 S2 VX 68 | 1
zh_CN | CN | Q8 Oils | Rubens TEP 2 | 001F6903 | 佳度 S3 V220C 2 | 1
zh_CN | CN | Q8 Oils | T400 40 | 001C4578 | 劲霸 R3 TURBO 15W-40 | 2
zh_CN | CN | Q8 Oils | T760 15W-40 | 001E7746 | 劲霸 R4 X 15W-40 | 2
zh_CN | CN | Q8 Oils | Heller 100 | 001F8436 | 得力士 S2 VX 100 | 1
zh_CN | CN | Q8 Oils | Mahler C 15W-40 | 001E7185 | 迈施力 S5 N 40 | 1
zh_CN | CN | Q8 Oils | Rubeus TEP2 High Temp | 001F6904 | 佳度 S3 V460 2 | 1
zh_CN | CN | Q8 Oils | Heller 15 | 001F8430 | 得力士 S2 VX 15 | 1
zh_CN | CN | Q8 Oils | Heller 32 | 001F8432 | 得力士 S2 VX 32 | 1
zh_CN | CN | Q8 Oils | EL Greco 220 | 001D7851 | 可耐压 S4 GX 220 | 1
zh_CN | CN | Q8 Oils | T660 10W-40 | 001C4591 | 劲霸 R5 E 10W-40 | 1
zh_CN | CN | Q8 Oils | Heller 46 | 001F8433 | 得力士 S2 VX 46 | 1
zh_CN | CN | Q8 Oils | T800 S 10W-40 | 001F4541 | 劲霸 R6 M 10W-40 | 1
zh_CN | CN | Q8 Oils | Holbein 46 | 001A9034 | NATURELLE FLUID HF-E 46 | 1
zh_CN | CN | Q8 Oils | T800 10W-40 | 001C4591 | 劲霸 R5 E 10W-40 | 1
zh_CN | CN | Q8 Oils | Haydn 46 | 001F8439 | 得力士 S2 MX 46 | 1
zh_CN | CN | Q8 Oils | EL Greco 150 | 001D7850 | 可耐压 S4 GX 150 | 1
zh_CN | CN | Q8 Oils | EL Greco 320 | 001D7852 | 可耐压 S4 GX 320 | 1
zh_CN | CN | Q8 Oils | Rembrandt Moly 2 | 001D8458 | 佳度 S2 V220AD 2 | 1
zh_CN | CN | Q8 Oils | T2000 | 001D8246 | 施倍力 S4 TXM | 1
zh_CN | CN | Q8 Oils | Rembrandt EP 2 | 001D8451 | 佳度 S2 V220 2 | 1
zh_CN | CN | Q8 Oils | Auto 14 Dexron 2D | 001D8297 | 施倍力 S2 ATF D2 | 2
zh_CN | CN | Q8 Oils | T400 30 | 001C5019 | 劲霸 R3 MULTI 10W-30 | 2
zh_CN | CN | Q8 Oils | T904 10W-40 | 001G1638 | 劲霸 R6 LM 10W-40 | 1
zh_CN | CN | Q8 Oils | T720 15W-40 | 001E7746 | 劲霸 R4 X 15W-40 | 2
zh_CN | CN | Q8 Oils | T520 15W-40 | 001E7746 | 劲霸 R4 X 15W-40 | 2
zh_CN | CN | Q8 Oils | T750 15W-40 | 001E7746 | 劲霸 R4 X 15W-40 | 2
zh_CN | CN | Q8 Oils | T0-4 50 | 001D8252 | 施倍力 S4 CX 50 | 1
zh_CN | CN | Q8 Oils | T905 10W-40 | 001G1638 | 劲霸 R6 LM 10W-40 | 1
zh_CN | CN | Q8 Oils | Haydn 32 | 001F8438 | 得力士 S2 MX 32 | 1
zh_CN | CN | Repsol | Turbo Aries 46 | 001A9783 | 多宝 T 46 | 1
zh_CN | CN | Repsol | Turbo Aries 68 | 001A9784 | 多宝 T 68 | 1
zh_CN | CN | Repsol | Turbo Aries 32 | 001A9782 | 多宝 T 32 | 1
zh_CN | CN | Rock Oil | HLP Hydraulic Oil 32 | 001F8438 | 得力士 S2 MX 32 | 1
zh_CN | CN | Rock Oil | HLP Hydraulic Oil 68 | 001F8440 | 得力士 S2 MX 68 | 1
zh_CN | CN | Rock Oil | Guardian Commercial 15W-40 | 001E7746 | 劲霸 R4 X 15W-40 | 2
zh_CN | CN | Rock Oil | HLP Hydraulic Oil 46 | 001F8439 | 得力士 S2 MX 46 | 1
zh_CN | CN | Rock Oil | Guardian Commercial SS 15W-40 | 001F4541 | 劲霸 R6 M 10W-40 | 1
zh_CN | CN | Rock Oil | OM 680 Gear Oil | 001D7840 | 可耐压 S2 G 680 | 1
zh_CN | CN | Rock Oil | ATF Type DII | 001D8301 | 施倍力 S4 ATF HDX | 1
zh_CN | CN | Rock Oil | OM 100 Gear Oil | 001D7835 | 可耐压 S2 G 100 | 1
zh_CN | CN | Rock Oil | HLP Hydraulic Oil 22 | 001F8437 | 得力士 S2 MX 22 | 1
zh_CN | CN | Rock Oil | HLP Hydraulic Oil 100 | 001F8441 | 得力士 S2 MX 100 | 1
zh_CN | CN | Rock Oil | OM 460 Gear Oil | 001D7839 | 可耐压 S2 G 460 | 1
zh_CN | CN | Rock Oil | AC 2000 Compressor | 001D7782 | 确能立 S3 R 46 | 1
zh_CN | CN | Rock Oil | SD 80W-90 Gear Oil | 001D8276 | 施倍力 S2 A 80W-90 | 1
zh_CN | CN | Rock Oil | Utto 10W-30 | 001D8246 | 施倍力 S4 TXM | 1
zh_CN | CN | Rock Oil | OM 150 Gear Oil | 001D7836 | 可耐压 S2 G 150 | 1
zh_CN | CN | Rock Oil | OM 320 Gear Oil | 001D7838 | 可耐压 S2 G 320 | 1
zh_CN | CN | Rock Oil | SD 85W-140 Gear Oil | 001D8277 | 施倍力 S2 A 85W-140 | 1
zh_CN | CN | Rock Oil | OM 220 Gear Oil | 001D7837 | 可耐压 S2 G 220 | 1
zh_CN | CN | Rocol | Sapphire 2 | 001F6903 | 佳度 S3 V220C 2 | 1
zh_CN | CN | Rocol | Sapphire High Torque 150 | 001D7850 | 可耐压 S4 GX 150 | 1
zh_CN | CN | Rocol | Sapphire High Torque 220 | 001D7851 | 可耐压 S4 GX 220 | 1
zh_CN | CN | Rocol | Sapphire HI Load 2 | 001D8458 | 佳度 S2 V220AD 2 | 1
zh_CN | CN | Rocol | Sapphire 1 | 001D8450 | 佳度 S2 V220 1 | 1
zh_CN | CN | Rocol | Sapphire High Torque 460 | 001D7853 | 可耐压 S4 GX 460 | 1
zh_CN | CN | Rocol | Sapphire High Torque 320 | 001D7852 | 可耐压 S4 GX 320 | 1
zh_CN | CN | Rocol | Tufgear Universal | 001D8506 | 佳度 S2 OGH 0/00 | 2
zh_CN | CN | Rocol | Sapphire LO Temp 2 | 001D8423 | 佳度 S5 V100 2 | 1
zh_CN | CN | Rocol | Tuflube Allweather | 001D8493 | 佳度 S2 OG 50 | 1
zh_CN | CN | Rocol | Sapphire Aqua 2 | 001D8456 | 佳度 S2 V220AC 2 | 1
zh_CN | CN | SAR Lubricants | Sarmax Hydraulic Oil Vhvi 46 | 001F8433 | 得力士 S2 VX 46 | 1
zh_CN | CN | SK | 吉克5000 15W-40 | 001C4578 | 劲霸 R3 TURBO 15W-40 | 1
zh_CN | CN | SK | 金牌四达5000 15W-40 | 001C4578 | 劲霸 R3 TURBO 15W-40 | 1
zh_CN | CN | SK | 吉克XQ 5W-40 | 001E9068 | 喜力 HX8 Synthetic 5W-40 | 1
zh_CN | CN | SK | 吉克金牌5000 15W-40 | 001C4591 | 劲霸R5 E 10W-40 | 1
zh_CN | CN | SK | 四达5000 20W-50 | 001F7729 | 劲霸 R2 EXTRA 20W-50 | 1
zh_CN | CN | SKF | LGHP2 High Temp | 001E2955 | 佳度 S3 T150J 2 | 2
zh_CN | CN | SKF | Lgve 2 | 001D8458 | 佳度 S2 V220AD 2 | 1
zh_CN | CN | SKF | Lghp 2 | 001E2955 | 佳度 S3 T150J 2 | 2
zh_CN | CN | SKF | Multilube 2 | 001D8451 | 佳度 S2 V220 2 | 1
zh_CN | CN | SKF | Lgmt 3 | 001D8464 | 佳度 S2 V100 3 | 1
zh_CN | CN | SKF | Lgep 2 | 001D8451 | 佳度 S2 V220 2 | 1
zh_CN | CN | SKF | Lghb 2 High Load | 001F6904 | 佳度 S3 V460 2 | 1
zh_CN | CN | SKF | LGEP2 High Load | 001D8451 | 佳度 S2 V220 2 | 1
zh_CN | CN | SKF | Lghb 2 | 001F6904 | 佳度 S3 V460 2 | 1
zh_CN | CN | Schaeffer | #221 Moly Ultra | 001D8458 | 佳度 S2 V220AD 2 | 1
zh_CN | CN | Sigma | S 460 | 001D7786 | 确能立 S4 R 46 | 1
zh_CN | CN | Sigma | Premium Plus S 460 | 001D7786 | 确能立 S4 R 46 | 1
zh_CN | CN | Swepco | Swepco 305 Supreme Formula | 001E7746 | 劲霸 R4 X 15W-40 | 2
zh_CN | CN | THK | AFG Grease | 001D8423 | 佳度 S5 V100 2 | 2
zh_CN | CN | Tamoil | Formula Turbo Diesel 15W-40 | 001E7746 | 劲霸 R4 X 15W-40 | 2
zh_CN | CN | UNIL Lubricants | Unil Hydro HVI 46 | 001F8433 | 得力士 S2 VX 46 | 1
zh_CN | CN | UNIL Lubricants | Unil Hydro HVI 32 | 001F8432 | 得力士 S2 VX 32 | 1
zh_CN | CN | UNIL Lubricants | Unil Hydro HVI 68 | 001F8434 | 得力士 S2 VX 68 | 1
zh_CN | CN | Varol Lubricants | Varpress Hydraulic 46 | 001F8439 | 得力士 S2 MX 46 | 1
zh_CN | CN | Verkol | Vesta TD 2 | 001D8301 | 施倍力 S4 ATF HDX | 1
zh_CN | CN | Volvo | Penta SYN Trans 75W-90 | 001D8290 | 施倍力 S6 AXME 75W-90 | 1
zh_CN | CN | Volvo | Penta VDS2 15W-40 | 001E7746 | 劲霸 R4 X 15W-40 | 2
zh_CN | CN | Worthington Creyssensac | Rotair Plus 4000 | 001D7786 | 确能立 S4 R 46 | 1
zh_CN | CN | Worthington Creyssensac | Rotair 2000 | 001D7782 | 确能立 S3 R 46 | 1
zh_CN | CN | 中国石化-长城 | 迅能DAH喷油回转式空气压缩机油 32 | 001D7781 | 确能立 S3 R 32 | 1
zh_CN | CN | 中国石化-长城 | 卓力L-HM抗磨液压油（高压无灰）46 | 001D7759 | 得力士 S3 M 46 | 1
zh_CN | CN | 中国石化-长城 | 威越L-Tgse燃/汽轮机油 32 | 001F4447 | 多宝 S4 X 32 | 1
zh_CN | CN | 中国石化-长城 | 威越L-TGA燃气轮机油 68 | 001A9784 | 多宝 T 68 | 1
zh_CN | CN | 中国石化-长城 | 真空泵油 68 | 001F1139 | 真空泵油 S2 R 68 | 1
zh_CN | CN | 中国石化-长城 | 得威AP工业齿轮油 220 | 001D7837 | 可耐压 S2 G 220 | 1
zh_CN | CN | 中国石化-长城 | AE液压油 100 | 001F8441 | 得力士 S2 MX 100 | 1
zh_CN | CN | 中国石化-长城 | 威越L-TSA汽轮机油 68 | 001A9784 | 多宝 T 68 | 1
zh_CN | CN | 中国石化-长城 | 得威L-CKD工业闭式齿轮油 68 | 001D7834 | 可耐压 S2 G 68 | 1
zh_CN | CN | 中国石化-长城 | 得威AP-S工业齿轮油 220 | 001D7837 | 可耐压 S2 G 220 | 1
zh_CN | CN | 中国石化-长城 | 得威AP-L工业齿轮油 220 | 001D7837 | 可耐压 S2 G 220 | 1
zh_CN | CN | 中国石化-长城 | 长城牌L-CKE/P极压型蜗轮蜗杆油 680 | 001D7860 | 可耐压 S4 WE 680 | 1
zh_CN | CN | 中国石化-长城 | 长城牌L-CKE/P极压型蜗轮蜗杆油 320 | 001D7858 | 可耐压 S4 WE 320 | 1
zh_CN | CN | 中国石化-长城 | 得威L-CKD工业闭式齿轮油 220 | 001D7837 | 可耐压 S2 G 220 | 1
zh_CN | CN | 中国石化-长城 | 得威AP-S工业齿轮油 320 | 001D7838 | 可耐压 S2 G 320 | 1
zh_CN | CN | 中国石化-长城 | L-QB300 导热油 | 001D8388 | 导热油 S2 | 1
zh_CN | CN | 中国石化-长城 | 得威AP工业齿轮油 320 | 001D7838 | 可耐压 S2 G 320 | 1
zh_CN | CN | 中国石化-长城 | 4407合成重负荷工业齿轮油 150 | 001D7836 | 可耐压 S2 G 150 | 1
zh_CN | CN | 中国石化-长城 | 4408合成重负荷工业齿轮油（PAO型）150 | 001D7850 | 可耐压 S4 GX 150 | 1
zh_CN | CN | 中国石化-长城 | DGA-G抗氨往复式压缩机气缸油 150 | 001D8386 | 气体压缩机油 S4 PV 190 | 2 |  |  |  | 壳牌气体压缩机油 S4 PV 190粘度与中国石化DGA-G抗氨往复式压缩机气缸油 150不同
zh_CN | CN | 中国石化-长城 | 得威L-CKD工业闭式齿轮油 150 | 001D7836 | 可耐压 S2 G 150 | 1
zh_CN | CN | 中国石化-长城 | 得威AP-L工业齿轮油 150 | 001D7836 | 可耐压 S2 G 150 | 1
zh_CN | CN | 中国石化-长城 | 得威AP工业齿轮油 150 | 001D7836 | 可耐压 S2 G 150 | 1
zh_CN | CN | 中国石化-长城 | 得威AP-L工业齿轮油 320 | 001D7838 | 可耐压 S2 G 320 | 1
zh_CN | CN | 中国石化-长城 | 4407合成重负荷工业齿轮油 320 | 001D7838 | 可耐压 S2 G 320 | 1
zh_CN | CN | 中国石化-长城 | 4406合成重负荷工业齿轮油 460 | 001D7859 | 可耐压 S4 WE 460 | 1
zh_CN | CN | 中国石化-长城 | 迅能DAA空气压缩机油 68 | 001D7778 | 确能立 S2 P 68 | 1
zh_CN | CN | 中国石化-长城 | 长城牌L-CKE/P极压型蜗轮蜗杆油 460 | 001D7859 | 可耐压 S4 WE 460 | 1
zh_CN | CN | 中国石化-长城 | 4405合成中负荷工业齿轮油 460 | 001D7859 | 可耐压 S4 WE 460 | 1
zh_CN | CN | 中国石化-长城 | 普力L-HM抗磨液压油（普通）32 | 001D7739 | 海得力 S1 M 32 | 1
zh_CN | CN | 中国石化-长城 | 得威L-CKD工业闭式齿轮油 680 | 001D7840 | 可耐压 S2 G 680 | 1
zh_CN | CN | 中国石化-长城 | 得威AP工业齿轮油 680 | 001D7840 | 可耐压S2 G 680 | 1
zh_CN | CN | 中国石化-长城 | 迅能DAA空气压缩机油 100 | 001D7779 | 确能立 S2 P 100 | 1
zh_CN | CN | 中国石化-长城 | 威越L-TSE汽轮机油 46 | 001F4449 | 多宝 S4 GX 46 | 1
zh_CN | CN | 中国石化-长城 | AE液压油 32 | 001D7739 | 海得力 S1 M 32 | 1
zh_CN | CN | 中国石化-长城 | 威越L-TGA燃气轮机油 32 | 001A9782 | 多宝 T 32 | 1
zh_CN | CN | 中国石化-长城 | 威越L-TSA汽轮机油 32 | 001A9782 | 多宝 T 32 | 1
zh_CN | CN | 中国石化-长城 | AE液压油 46 | 001D7740 | 海得力 S1 M 46 | 1
zh_CN | CN | 中国石化-长城 | 威越L-TSE汽轮机油 32 | 001F4448 | 多宝 S4 GX 32 | 1
zh_CN | CN | 中国石化-长城 | 迅能DAG轻负荷喷油回转式空气压缩机油 32 | 001D7781 | 确能立 S3 R 32 | 1
zh_CN | CN | 中国石化-长城 | 普力L-HM抗磨液压油（普通）46 | 001D7740 | 海得力 S1 M 46 | 1
zh_CN | CN | 中国石化-长城 | 得威AP工业齿轮油 100 | 001D7835 | 可耐压S2 G 100 | 1
zh_CN | CN | 中国石化-长城 | 得威L-CKD工业闭式齿轮油 100 | 001D7835 | 可耐压 S2 G 100 | 1
zh_CN | CN | 中国石化-长城 | 4407合成重负荷工业齿轮油 220 | 001D7837 | 可耐压 S2 G 220 | 1
zh_CN | CN | 中国石化-长城 | 4406合成重负荷工业齿轮油 680 | 001D7860 | 可耐压 S4 WE 680 | 1
zh_CN | CN | 中国石化-长城 | 4405合成中负荷工业齿轮油 680 | 001D7860 | 可耐压 S4 WE 680 | 1
zh_CN | CN | 中国石化-长城 | 4407合成重负荷工业齿轮油 100 | 001D7835 | 可耐压 S2 G 100 | 1
zh_CN | CN | 中国石化-长城 | 迅能DAG轻负荷喷油回转式空气压缩机油 46 | 001D7776 | 确能立 S2 R 46 | 1
zh_CN | CN | 中国石化-长城 | 4406合成重负荷工业齿轮油 150 | 001D7856 | 可耐压 S4 WE 150 | 1
zh_CN | CN | 中国石化-长城 | 迅能DAA空气压缩机油 150 | 001D7780 | 确能立 S2 P 150 | 1
zh_CN | CN | 中国石化-长城 | 合成型造纸机循环润滑系统润滑油 220 | 001D7872 | 纸机 S2 M 220 | 2 |  |  |  | 壳牌纸机 S3 为矿物油
zh_CN | CN | 中国石化-长城 | 变压器油 40 | 001E8701 | 大雅纳 S4 ZX-I | 1
zh_CN | CN | 中国石化-长城 | 卓力L-HV低温液压油 68 | 001F8434 | 得力士 S2 VX 68 | 1
zh_CN | CN | 中国石化-长城 | 威越L-TSA汽轮机油 46 | 001A9783 | 多宝 T 46 | 1
zh_CN | CN | 中国石化-长城 | 4405合成中负荷工业齿轮油 150 | 001D7856 | 可耐压 S4 WE 150 | 1
zh_CN | CN | 中国石化-长城 | 卓力L-HM抗磨液压油（高压无灰）68 | 001D7760 | 得力士 S3 M 68 | 1
zh_CN | CN | 中国石化-长城 | 卓力L-HV低温液压油 32 | 001F8432 | 得力士 S2 VX 32 | 1
zh_CN | CN | 中国石化-长城 | 4405合成中负荷工业齿轮油 220 | 001D7857 | 可耐压 S4 WE 220 | 1
zh_CN | CN | 中国石化-长城 | 4406合成重负荷工业齿轮油 220 | 001D7857 | 可耐压 S4 WE 220 | 1
zh_CN | CN | 中国石化-长城 | 卓力L-HS超低温液压油 32 | 001D7769 | 得力士 S4 VX 32 | 1
zh_CN | CN | 中国石化-长城 | 变压器油 10 | 001E8701 | 大雅纳 S4 ZX-I | 1
zh_CN | CN | 中国石化-长城 | 变压器油 25 | 001E8701 | 大雅纳 S4 ZX-I | 1
zh_CN | CN | 中国石化-长城 | 4408合成重负荷工业齿轮油（PAO型）320 | 001D7852 | 可耐压 S4 GX 320 | 1
zh_CN | CN | 中国石化-长城 | 得威L-CKT全合成重负荷工业齿轮油 320 | 001D7852 | 可耐压 S4 GX 320 | 1
zh_CN | CN | 中国石化-长城 | 迅能DAH喷油回转式空气压缩机油 46 | 001D7776 | 确能立 S2 R 46 | 1
zh_CN | CN | 中国石化-长城 | 迅能DAG轻负荷喷油回转式空气压缩机油 68 | 001D7783 | 确能立 S3 R 68 | 1
zh_CN | CN | 中国石化-长城 | 得威L-CKD工业闭式齿轮油 460 | 001D7839 | 可耐压 S2 G 460 | 1
zh_CN | CN | 中国石化-长城 | 得威AP工业齿轮油 460 | 001D7839 | 可耐压 S2 G 460 | 1
zh_CN | CN | 中国石化-长城 | 得威L-CKD工业闭式齿轮油 320 | 001D7838 | 可耐压 S2 G 320 | 1
zh_CN | CN | 中国石化-长城 | 矿物型造纸机循环润滑系统润滑油 220 | 001D7870 | 纸机 S2 M 220 | 1
zh_CN | CN | 中国石化-长城 | AE液压油 68 | 001D7741 | 海得力 S1 M 68 | 1
zh_CN | CN | 中国石化-长城 | 得威L-CKT全合成重负荷工业齿轮油 150 | 001D7850 | 可耐压 S4 GX 150 | 1
zh_CN | CN | 中国石化-长城 | 得威L-CKT全合成重负荷工业齿轮油 680 | 001D7853 | 可耐压 S4 GX 680 | 1
zh_CN | CN | 中国石化-长城 | 卓力L-HM抗磨液压油（高压无灰）32 | 001D7758 | 得力士 S3 M 32 | 1
zh_CN | CN | 中国石化-长城 | 卓力L-HV低温液压油 46 | 001F8433 | 得力士 S2 VX 46 | 1
zh_CN | CN | 中国石化-长城 | 4406合成重负荷工业齿轮油 320 | 001D7858 | 可耐压 S4 WE 320 | 1
zh_CN | CN | 中国石化-长城 | 合成型造纸机循环润滑系统润滑油 150 | 001D7871 | 纸机 S3 M 150 | 2 |  |  |  | 壳牌纸机 S3 为矿物油
zh_CN | CN | 中国石化-长城 | 4405合成中负荷工业齿轮油 320 | 001D7858 | 可耐压 S4 WE 320 | 1
zh_CN | CN | 中国石化-长城 | 威越L-Tgsb（M）燃气轮机油 32 | 001F4448 | 多宝 S4 GX 32 | 1
zh_CN | CN | 中国石化-长城 | 4408合成重负荷工业齿轮油（PAO型）220 | 001D7851 | 可耐压 S4 GX 220 | 1
zh_CN | CN | 中国石化-长城 | 得威AP-S工业齿轮油 460 | 001D7839 | 可耐压 S2 G 460 | 1
zh_CN | CN | 中国石化-长城 | 4407合成重负荷工业齿轮油 460 | 001D7839 | 可耐压 S2 G 460 | 1
zh_CN | CN | 中国石化-长城 | 威越L-TGA燃气轮机油 46 | 001A9783 | 多宝 T 46 | 1
zh_CN | CN | 中国石化-长城 | 4408合成重负荷工业齿轮油（PAO型）460 | 001D7853 | 可耐压 S4 GX 460 | 1
zh_CN | CN | 中国石化-长城 | 得威L-CKT全合成重负荷工业齿轮油 460 | 001D7853 | 可耐压 S4 GX 460 | 1
zh_CN | CN | 中国石化-长城 | 普力L-HM抗磨液压油（普通）68 | 001D7741 | 海得力 S1 M 68 | 1
zh_CN | CN | 中国石化-长城 | 得威L-CKT全合成重负荷工业齿轮油 220 | 001D7851 | 可耐压 S4 GX 220 | 1
zh_CN | CN | 中国石油-昆仑 | 昆仑翼龙 L-DRA/A68 | 001D8392 | 冷冻压缩机油 S4 FR-A 68 | 1
zh_CN | CN | 中国石油-昆仑 | 联合循环汽轮机油 KTG 46 | 001F4449 | 多宝 S4 GX 46 | 1
zh_CN | CN | 中国石油-昆仑 | 抗磨液压油 L-HM 68 | 001D7741 | 海得力 S1 M 68 | 1
zh_CN | CN | 中国石油-昆仑 | 低温液压油 HV 68 | 001F8434 | 得力士 S2 VX 68 | 1
zh_CN | CN | 中国石油-昆仑 | 半合成重负荷工业齿轮油 KG/PS 220 | 001D7837 | 可耐压 S2 G 220 | 1
zh_CN | CN | 中国石油-昆仑 | 无灰抗磨液压油（高压） HM N 46 | 001D7759 | 得力士 S3 M 46 | 1
zh_CN | CN | 中国石油-昆仑 | 抗氧防锈液压油 L-HL 68 | 001D7741 | 海得力 S1 M 68 | 1
zh_CN | CN | 中国石油-昆仑 | 抗磨液压油 L-HM 46 | 001D7740 | 海得力 S1 M 46 | 1
zh_CN | CN | 中国石油-昆仑 | 蜗轮蜗杆油 L-CKE/P 460 | 001D7859 | 可耐压 S4 WE 460 | 1
zh_CN | CN | 中国石油-昆仑 | 昆仑翼龙 DRB/A32 | 001D8398 | 冷冻压缩机油 S4 FR-V 32 | 1
zh_CN | CN | 中国石油-昆仑 | 昆仑翼龙 3GS （DRC/B32） | 001D8398 | 冷冻压缩机油 S4 FR-V 32 | 1
zh_CN | CN | 中国石油-昆仑 | 抗氧防锈液压油 L-HL 46 | 001D7740 | 海得力 S1 M 46 | 1
zh_CN | CN | 中国石油-昆仑 | 低温液压油 HV 46 | 001F8433 | 得力士 S2 VX 46 | 1
zh_CN | CN | 中国石油-昆仑 | 重负荷工业齿轮油 L-CKD 220 | 001D7837 | 可耐压 S2 G 220 | 1
zh_CN | CN | 中国石油-昆仑 | 半合成重负荷工业齿轮油 KG/PS 320 | 001D7838 | 可耐压 S2 G 320 | 1
zh_CN | CN | 中国石油-昆仑 | 合成工业齿轮油 KG/S 220 | 001D7851 | 可耐压 S4 GX 220 | 1
zh_CN | CN | 中国石油-昆仑 | 重负荷工业齿轮油 L-CKD 320 | 001D7838 | 可耐压 S2 G 320 | 1
zh_CN | CN | 中国石油-昆仑 | 重负荷工业齿轮油 KG 320 | 001D7838 | 可耐压 S2 G 320 | 1
zh_CN | CN | 中国石油-昆仑 | 合成工业齿轮油 KG/S 460 | 001D7853 | 可耐压 S4 GX 460 | 1
zh_CN | CN | 中国石油-昆仑 | 半合成重负荷工业齿轮油 KG/PS 150 | 001D7836 | 可耐压 S2 G 150 | 1
zh_CN | CN | 中国石油-昆仑 | 重负荷工业齿轮油 L-CKD 150 | 001D7836 | 可耐压 S2 G 150 | 1
zh_CN | CN | 中国石油-昆仑 | 合成工业齿轮油 KG/S 150 | 001D7850 | 可耐压 S4 GX 150 | 1
zh_CN | CN | 中国石油-昆仑 | 蜗轮蜗杆油 L-CKE/P 320 | 001D7858 | 可耐压 S4 WE 320 | 1
zh_CN | CN | 中国石油-昆仑 | 低温液压油 HV 32 | 001F8432 | 得力士 S2 VX 32 | 1
zh_CN | CN | 中国石油-昆仑 | 无灰抗磨液压油（高压） HM N 68 | 001D7760 | 得力士 S3 M 68 | 1
zh_CN | CN | 中国石油-昆仑 | 低温无灰液压油 HV N 32 | 001D7769 | 得力士 S4 VX 32 | 1
zh_CN | CN | 中国石油-昆仑 | 超低温无灰液压油 HS N 32 | 001D7769 | 得力士 S4 VX 32 | 1
zh_CN | CN | 中国石油-昆仑 | 汽轮机油 L-TSA 46 | 001A9783 | 多宝 T 46 | 1
zh_CN | CN | 中国石油-昆仑 | 重负荷工业齿轮油 KG 460 | 001D7839 | 可耐压 S2 G 460 | 1
zh_CN | CN | 中国石油-昆仑 | 合成工业齿轮油 KG/S 320 | 001D7852 | 可耐压 S4 GX 320 | 1
zh_CN | CN | 中国石油-昆仑 | 空气压缩机油 L-DAB 150 | 001D7780 | 确能立 S2 P 150 | 2
zh_CN | CN | 中国石油-昆仑 | 重负荷工业齿轮油 L-CKD 460 | 001D7839 | 可耐压 S2 G 460 | 1
zh_CN | CN | 中国石油-昆仑 | 蜗轮蜗杆油 L-CKE/P 220 | 001D7857 | 可耐压 S4 WE 220 | 1
zh_CN | CN | 中国石油-昆仑 | 极压型联合循环汽轮机油 Ktgs 32 | 001F4447 | 多宝 S4 X 32 | 1
zh_CN | CN | 中国石油-昆仑 | 重负荷工业齿轮油 KG 220 | 001D7837 | 可耐压 S2 G 220 | 1
zh_CN | CN | 中国石油-昆仑 | 汽轮机油 L-TSA 68 | 001A9784 | 多宝 T 68 | 1
zh_CN | CN | 中国石油-昆仑 | 联合循环汽轮机油 KTG 32 | 001F4448 | 多宝 S4 GX 32 | 1
zh_CN | CN | 中国石油-昆仑 | 极压型长寿命汽轮机油 Ktl(Ep) 32 | 001F4448 | 多宝 S4 GX 32 | 1
zh_CN | CN | 中国石油-昆仑 | 汽轮机油 L-TSA 32 | 001A9782 | 多宝 T 32 | 1
zh_CN | CN | 中国石油-昆仑 | 昆仑翼龙 L-DRA/A46 | 001D8391 | 冷冻压缩机油 S4 FR-A 46 | 1
zh_CN | CN | 中国石油-昆仑 | 抗氧防锈液压油 L-HL 32 | 001D7739 | 海得力 S1 M 32 | 1
zh_CN | CN | 中国石油-昆仑 | 极压型长寿命汽轮机油 Ktl(Ep) 46 | 001F4449 | 多宝 S4 GX 46 | 1
zh_CN | CN | 中国石油-昆仑 | 抗磨液压油 L-HM 32 | 001D7739 | 海得力 S1 M 32 | 1
zh_CN | CN | 出光 | Daphne Super Multi Oil 5 | 001D7736 | 万利得 S2 BL 5 | 1
zh_CN | CN | 出光 | Daphne Super Gear Oil 320-S | 001A0930 | 可耐压 F 320 | 1
zh_CN | CN | 卢克伊尔 | Navigo MCL 70 | 001A0095 | 爱力士 50 | 1
zh_CN | CN | 嘉实多 | LMX | 001F6903 | 佳度 S3 V220C 2 | 1
zh_CN | CN | 嘉实多 | Icematic 299 | 001D8392 | 冷冻机油 S2 FR-A 68 | 2
zh_CN | CN | 嘉实多 | 大力士 洁气 | 001F4582 | 劲霸 R3 NG 15W-40 | 2
zh_CN | CN | 嘉实多 | High Temperature Grease NO.2 | 001F6903 | 佳度 S3 V220C 2 | 1
zh_CN | CN | 嘉实多 | Heavy Duty Premium Plus | 001F6903 | 佳度 S3 V220C 2 | 1
zh_CN | CN | 嘉实多 | LM Grease | 001F6903 | 佳度 S3 V220C 2 | 1
zh_CN | CN | 嘉实多 | Tribol 800/150 | 001D7856 | 可耐压 S4 WE 150 | 1 |  |  |  | PAG润滑油一般无法与大多数矿物油或合成油兼容.需要根据推荐的换油流程进行彻底系统冲洗.
zh_CN | CN | 嘉实多 | Longtime PD 00 | 001D8449 | 佳度 S2 V220 00 | 2
zh_CN | CN | 嘉实多 | Spheerol EPL 00 | 001D8449 | 佳度 S2 V220 00 | 1
zh_CN | CN | 嘉实多 | Alphasyn GS 150 | 001D7856 | 可耐压 S4 WE 150 | 1 |  |  |  | PAG润滑油一般无法与大多数矿物油或合成油兼容，需要根据推荐的换油流程进行彻底系统冲洗。请核实设备厂商推荐。
zh_CN | CN | 嘉实多 | Alphasyn PG 150 | 001D7856 | 可耐压 S4 WE 150 | 1 |  |  |  | PAG润滑油一般无法与大多数矿物油或合成油兼容，需要根据推荐的换油流程进行彻底系统冲洗。
zh_CN | CN | 嘉实多 | Optigear Synthetic PD 460 | 001D7853 | 可耐压 S4 GX 460 | 2
zh_CN | CN | 嘉实多 | Optigear Synthetic X 460 | 001D7853 | 可耐压 S4 GX 460 | 2
zh_CN | CN | 嘉实多 | Alphasyn HTX 460 | 001D7853 | 可耐压 S4 GX 460 | 1
zh_CN | CN | 嘉实多 | Optigear Synthetic A 460 | 001D7853 | 可耐压 S4 GX 460 | 2
zh_CN | CN | 嘉实多 | Tribol 1710/460 | 001D7853 | 可耐压 S4 GX 460 | 1
zh_CN | CN | 嘉实多 | Spheerol EPL 1 | 001D8450 | 佳度 S2 V220 1 | 1
zh_CN | CN | 嘉实多 | Alpha SP 460 | 001D7839 | 可耐压 S2 G 460 | 1
zh_CN | CN | 嘉实多 | Optigear Synthetic PD 680 | 001D7854 | 可耐压 S4 GX 680 | 2
zh_CN | CN | 嘉实多 | Optigear Synthetic X 680 | 001D7854 | 可耐压 S4 GX 680 | 2
zh_CN | CN | 嘉实多 | ATF DEX II Multivehicle | 001D8301 | 施倍力 S4 ATF HDX | 1
zh_CN | CN | 嘉实多 | ATF TQ DIII | 001D8301 | 施倍力 S4 ATF HDX | 1
zh_CN | CN | 嘉实多 | Tribol 800/680 | 001D7860 | 可耐压 S4 WE 680 | 1 |  |  |  | PAG润滑油一般无法与大多数矿物油或合成油兼容.需要根据推荐的换油流程进行彻底系统冲洗.
zh_CN | CN | 嘉实多 | Pyroplex RED 2 | 001F6903 | 佳度 S3 V220C 2 | 1
zh_CN | CN | 嘉实多 | ATF TQ-D 3 | 001D8301 | 施倍力 S4 ATF HDX | 1
zh_CN | CN | 嘉实多 | Pyroplex Blue 2 | 001F6903 | 佳度 S3 V220C 2 | 1
zh_CN | CN | 嘉实多 | Hyspin VG 32 | 001D7806 | 万利得 S2 B 32 | 1
zh_CN | CN | 嘉实多 | Transmax DEX III Multivehicle | 001D8301 | 施倍力 S4 ATF HDX | 1
zh_CN | CN | 嘉实多 | Transmax Z | 001D8301 | 施倍力 S4 ATF HDX | 1
zh_CN | CN | 嘉实多 | Alphasyn PG 680 | 001D7860 | 可耐压 S4 WE 680 | 1 |  |  |  | PAG润滑油一般无法与大多数矿物油或合成油兼容，需要根据推荐的换油流程进行彻底系统冲洗。
zh_CN | CN | 嘉实多 | Longtime PD 0 | 001D8448 | 佳度 S2 V220 0 | 2
zh_CN | CN | 嘉实多 | Spheerol EPL 0 | 001D8448 | 佳度 S2 V220 0 | 1
zh_CN | CN | 嘉实多 | Spheerol AP 3 | 001D8464 | 佳度 S2 V100 3 | 1
zh_CN | CN | 嘉实多 | Spheerol MP 3 | 001D8464 | 佳度 S2 V100 3 | 1
zh_CN | CN | 嘉实多 | Tribol 4020/220-2 | 001F6903 | 佳度 S3 V220C 2 | 1
zh_CN | CN | 嘉实多 | Spheerol SX 2 | 001F6903 | 佳度 S3 V220C 2 | 2
zh_CN | CN | 嘉实多 | Alphasyn GS 680 | 001D7860 | 可耐压 S4 WE 680 | 1 |  |  |  | PAG润滑油一般无法与大多数矿物油或合成油兼容，需要根据推荐的换油流程进行彻底系统冲洗。请核实设备厂商推荐。
zh_CN | CN | 嘉实多 | Longtime PD 2 | 001D8463 | 佳度 S2 V100 2 | 2
zh_CN | CN | 嘉实多 | Spheerol MP 2 | 001D8463 | 佳度 S2 V100 2 | 1
zh_CN | CN | 嘉实多 | Optigear Synthetic PD 150 | 001D7850 | 可耐压 S4 GX 150 | 2
zh_CN | CN | 嘉实多 | Optigear Synthetic RO 150 | 001D7850 | 可耐压 S4 GX 150 | 2
zh_CN | CN | 嘉实多 | Optigear RMO 150 | 001D7850 | 可耐压 S4 GX 150 | 2
zh_CN | CN | 嘉实多 | TQ-D | 001D8297 | 施倍力 S2 ATF D2 | 1
zh_CN | CN | 嘉实多 | Alphasyn HTX 150 | 001D7850 | 可耐压 S4 GX 150 | 1
zh_CN | CN | 嘉实多 | Duratec HPL | 001E7185 | 迈施力 S5 N 40 | 1
zh_CN | CN | 嘉实多 | MP Grease | 001D8458 | 佳度 S2 V220AD 2 | 1
zh_CN | CN | 嘉实多 | Viscotemp 2 | 001E2955 | 佳度 S3 T150J 2 | 2
zh_CN | CN | 嘉实多 | Optigear Synthetic X 150 | 001D7850 | 可耐压 S4 GX 150 | 2
zh_CN | CN | 嘉实多 | Optitemp HT 2 | 001E2955 | 佳度 S3 T150J 2 | 2
zh_CN | CN | 嘉实多 | ATF DEX II | 001D8297 | 施倍力 S2 ATF D2 | 1
zh_CN | CN | 嘉实多 | Spheerol EPL 2 | 001D8451 | 佳度 S2 V220 2 | 1
zh_CN | CN | 嘉实多 | Spheerol L-EP2 | 001D8451 | 佳度 S2 V220 2 | 1
zh_CN | CN | 嘉实多 | Molub-Alloy BRB 572 | 001D8451 | 佳度 S2 V220 2 | 2
zh_CN | CN | 嘉实多 | Magnaglide D 32 | 001D7773 | 通拿 S3 M 32 | 1
zh_CN | CN | 嘉实多 | Hyspin Spindle Oil E 5 | 001D7736 | 万利得 S2 BL 5 | 1
zh_CN | CN | 嘉实多 | Tection Monograde 10W | 001C5019 | 劲霸 R3 MULTI 10W-30 | 1
zh_CN | CN | 嘉实多 | Tection Monograde 30 | 001C5019 | 劲霸 R3 MULTI 10W-30 | 1
zh_CN | CN | 嘉实多 | Perfecto XPG 32 | 001F4447 | TURBO S4 X 32 | 1
zh_CN | CN | 嘉实多 | Alphasyn T 32 | 001D7766 | 得力士 S4 ME 32 | 1
zh_CN | CN | 嘉实多 | Perfecto T 68 | 001A9784 | 多宝 T 68 | 1
zh_CN | CN | 嘉实多 | 大力士 聚能 | 001E7746 | 劲霸 R4 X 15W-40 | 1
zh_CN | CN | 嘉实多 | Duratec M | 001E7180 | 迈施力 S3 S 40 | 1
zh_CN | CN | 嘉实多 | Duratec L | 001E7181 | 迈施力 S3 N 40 | 1
zh_CN | CN | 嘉实多 | Molub-Alloy 860/460-2 ES | 001D8429 | 佳度 S3 V460D 2 | 2
zh_CN | CN | 嘉实多 | Transynd | 001D8305 | 施倍力 S6 ATF A295 | 1
zh_CN | CN | 嘉实多 | Seamax Super Plus 15W40 | 001E7746 | 劲霸 R4 X 15W-40 | 2
zh_CN | CN | 嘉实多 | CRB Turbo | 001E7746 | 劲霸 R4 X 15W-40 | 2
zh_CN | CN | 嘉实多 | Tection 15W-40 | 001E7746 | 劲霸 R4 X 15W-40 | 2
zh_CN | CN | 嘉实多 | Tection T 15W-40 | 001E7746 | 劲霸 R4 X 15W-40 | 2
zh_CN | CN | 嘉实多 | Tection Global 15W-40 | 001E7746 | 劲霸 R4 X 15W-40 | 2
zh_CN | CN | 嘉实多 | Tribol 1555/32 | 001D7785 | 确能立 S4 R 32 | 1
zh_CN | CN | 嘉实多 | 高级金黄负荷锂基脂 | 001E5811 | 佳度 S3 V160C 2 | 1
zh_CN | CN | 嘉实多 | Alpha SP 320 | 001D7838 | 可耐压 S2 G 320 | 1
zh_CN | CN | 嘉实多 | Viscogen 4 | 001D8458 | 佳度 S2 V220AD 2 | 2
zh_CN | CN | 嘉实多 | Olistamoly 2 | 001D8458 | 佳度 S2 V220AD 2 | 1
zh_CN | CN | 嘉实多 | Pyroplex Black | 001D8458 | 佳度 S2 V220AD 2 | 1
zh_CN | CN | 嘉实多 | Aircol PD 150 | 001D7780 | 确能立 S2 P 150 | 1
zh_CN | CN | 嘉实多 | Aircol SR 32 | 001D7785 | 确能立 S4 R 32 | 1
zh_CN | CN | 嘉实多 | Tribol 1100/320 | 001D7838 | 可耐压 S2 G 320 | 1
zh_CN | CN | 嘉实多 | Optigear BM 320 | 001D7838 | 可耐压 S2 G 320 | 1
zh_CN | CN | 嘉实多 | Optimol Optigear BM 320 | 001D7838 | 可耐压 S2 G 320 | 1
zh_CN | CN | 嘉实多 | Perfecto HPT 32 | 001F4448 | 多宝 S4 GX 32 | 2
zh_CN | CN | 嘉实多 | SAF XT 75W-90 | 001D8290 | 施倍力 S6 AXME 75W-90 | 1
zh_CN | CN | 嘉实多 | SAF-XO | 001D8290 | 施倍力 S6 AXME 75W-90 | 1
zh_CN | CN | 嘉实多 | SAF 75W LT | 001D8290 | 施倍力 S6 AXME 75W-90 | 1
zh_CN | CN | 嘉实多 | Enersyn CL 1400 | 001F2940 | 压缩机油 S4 PY 270 | 1
zh_CN | CN | 嘉实多 | Aircol SN 100 | 001D7789 | 确能立 S4 P 100 | 2
zh_CN | CN | 嘉实多 | Molub-Alloy 1000 | 001D8547 | 佳度 S5 T460 1.5 | 2
zh_CN | CN | 嘉实多 | Optitemp PS 1 | 001D8547 | 佳度 S5 T460 1.5 | 2
zh_CN | CN | 嘉实多 | Syntrax Long Life 75W-90 | 001D8290 | 施倍力 S6 AXME 75W-90 | 1
zh_CN | CN | 嘉实多 | SAF-XO 75W-90 | 001D8290 | 施倍力 S6 AXME 75W-90 | 1
zh_CN | CN | 嘉实多 | Syntrax 75W-90 | 001D8290 | 施倍力 S6 AXME 75W-90 | 1
zh_CN | CN | 嘉实多 | Tribol 800/460 | 001D7859 | 可耐压 S4 WE 460 | 1 |  |  |  | PAG润滑油一般无法与大多数矿物油或合成油兼容.需要根据推荐的换油流程进行彻底系统冲洗.
zh_CN | CN | 嘉实多 | Tribol 800/220 | 001D7857 | 可耐压 S4 WE 220 | 1 |  |  |  | PAG润滑油一般无法与大多数矿物油或合成油兼容.需要根据推荐的换油流程进行彻底系统冲洗.
zh_CN | CN | 嘉实多 | Tribol 1100/460 | 001D7839 | 可耐压 S2 G 460 | 1
zh_CN | CN | 嘉实多 | Alphasyn PG 220 | 001D7857 | 可耐压 S4 WE 220 | 1 |  |  |  | PAG润滑油一般无法与大多数矿物油或合成油兼容，需要根据推荐的换油流程进行彻底系统冲洗。
zh_CN | CN | 嘉实多 | Optigear BM 460 | 001D7839 | 可耐压 S2 G 460 | 1
zh_CN | CN | 嘉实多 | Alphasyn GS 220 | 001D7857 | 可耐压 S4 WE 220 | 1 |  |  |  | PAG润滑油一般无法与大多数矿物油或合成油兼容，需要根据推荐的换油流程进行彻底系统冲洗。请核实设备厂商推荐。
zh_CN | CN | 嘉实多 | Alphasyn GS 460 | 001D7859 | 可耐压 S4 WE 460 | 1 |  |  |  | PAG润滑油一般无法与大多数矿物油或合成油兼容，需要根据推荐的换油流程进行彻底系统冲洗。请核实设备厂商推荐。
zh_CN | CN | 嘉实多 | Alphasyn PG 460 | 001D7859 | 可耐压 S4 WE 460 | 1 |  |  |  | PAG润滑油一般无法与大多数矿物油或合成油兼容，需要根据推荐的换油流程进行彻底系统冲洗。
zh_CN | CN | 嘉实多 | Enersyn CL 1400 S | 001F2940 | 压缩机油 S4 PY 270 | 2
zh_CN | CN | 嘉实多 | Alphasyn PG 320 | 001D7858 | 可耐压 S4 WE 320 | 1 |  |  |  | PAG润滑油一般无法与大多数矿物油或合成油兼容，需要根据推荐的换油流程进行彻底系统冲洗。
zh_CN | CN | 嘉实多 | Tribol 800/320 | 001D7858 | 可耐压 S4 WE 320 | 1 |  |  |  | PAG润滑油一般无法与大多数矿物油或合成油兼容.需要根据推荐的换油流程进行彻底系统冲洗.
zh_CN | CN | 嘉实多 | Biostat 68 | 001E9933 | NATURELLE S4 GEAR FLUID 68 | 1
zh_CN | CN | 嘉实多 | Molub-Alloy 936 SF Heavy | 001D8506 | 佳度 S2 OGH 0/00 | 1
zh_CN | CN | 嘉实多 | Aircol PD 100 | 001D7779 | 确能立 S2 P 100 | 1
zh_CN | CN | 嘉实多 | Aircol PD 68 | 001D7778 | 确能立 S2 P 68 | 1
zh_CN | CN | 嘉实多 | Biostat 100 | 001E9934 | NATURELLE S4 GEAR FLUID 100 | 1
zh_CN | CN | 嘉实多 | Olista Longtime 2 | 001D8456 | 佳度 S2 V220AC 2 | 1
zh_CN | CN | 嘉实多 | Olit CLS | 001D8456 | 佳度 S2 V220AC 2 | 1
zh_CN | CN | 嘉实多 | Tribol 4020/220-1 | 001D8424 | 佳度 S3 V220C 1 | 1
zh_CN | CN | 嘉实多 | Molub-Alloy OG-RI Compound | 001D8506 | 佳度 S2 OGH 0/00 | 2 |  |  |  | 应当选择稠度等级为00的产品
zh_CN | CN | 嘉实多 | Viscogen 0 | 001D8506 | 佳度 S2 OGH 0/00 | 1
zh_CN | CN | 嘉实多 | Tribol 4747/220-2 | 001D8437 | 佳度 S5 V220 2 | 2
zh_CN | CN | 嘉实多 | Alphasyn T 220 | 001F2645 | 万利得 S4 B 220 | 1
zh_CN | CN | 嘉实多 | Biotac EP 2 | 001D9724 | Shell Naturelle Grease S5 V120P 2 | 2
zh_CN | CN | 嘉实多 | Optitemp LG 2 | 001D8423 | 佳度 S5 V100 2 | 1
zh_CN | CN | 嘉实多 | Optitemp PS 2 | 001D8547 | 佳度 S5 T460 1.5 | 2
zh_CN | CN | 嘉实多 | Optimol Optitemp TT1 | 001D8423 | 佳度 S5 V100 2 | 2
zh_CN | CN | 嘉实多 | Aircol PG 185 | 001D8386 | 压缩机油 S4 PV 190 | 2
zh_CN | CN | 嘉实多 | Biostat 150 | 001E9935 | NATURELLE S4 GEAR FLUID 150 | 1
zh_CN | CN | 嘉实多 | Longtime PD 1 | 001D8462 | 佳度 S2 V100 1 | 2
zh_CN | CN | 嘉实多 | Alphasyn HG 220 | 001F2645 | 万利得 S4 B 220 | 1
zh_CN | CN | 嘉实多 | RX Super MAX | 001E7746 | 劲霸 R4 X 15W-40 | 2
zh_CN | CN | 嘉实多 | Magna 320 | 001D7803 | 万利得 S1 B 320 | 1
zh_CN | CN | 嘉实多 | EP 90 | 001D8261 | 施倍力 S2 G 80W-90 | 1
zh_CN | CN | 嘉实多 | Manual EP 80W-90 | 001D8261 | 施倍力 S2 G 80W-90 | 1
zh_CN | CN | 嘉实多 | EPX 80W-90 | 001D8276 | 施倍力 S2 A 80W-90 | 1
zh_CN | CN | 嘉实多 | EPX 80W-90 | 001D8276 | 施倍力 S2 A 80W-90 | 2
zh_CN | CN | 嘉实多 | Axle EPX 80W-90 | 001D8276 | 施倍力 S2 A 80W-90 | 1
zh_CN | CN | 嘉实多 | 嘉车保自动传动液DEX III | 001D8298 | 施倍力 S3 ATF MD3 | 2
zh_CN | CN | 嘉实多 | TFC 430 | 001D8250 | 施倍力 S4 CX 30 | 1
zh_CN | CN | 嘉实多 | Tribol 943 AW 46 | 001D7759 | 得力士 S3 M 46 | 1
zh_CN | CN | 嘉实多 | Hyspin AWH-M 68 | 001F8434 | 得力士 S2 VX 68 | 1
zh_CN | CN | 嘉实多 | Hyspin ZZ 46 | 001D7759 | 得力士 S3 M 46 | 1
zh_CN | CN | 嘉实多 | Hyspin AWS 22 | 001F8437 | 得力士 S2 MX 22 | 1
zh_CN | CN | 嘉实多 | Hyspin AWH-M 100 | 001F8436 | 得力士 S2 VX 100 | 1
zh_CN | CN | 嘉实多 | 手动变速箱油 80W-90 GL-4 | 001D8261 | 施倍力 S2 G 80W-90 | 1
zh_CN | CN | 嘉实多 | Tribol 1100/220 | 001D7837 | 可耐压 S2 G 220 | 1
zh_CN | CN | 嘉实多 | Hyspin AWH-M 32 | 001F8432 | 得力士 S2 VX 32 | 1
zh_CN | CN | 嘉实多 | Magnaglide D 68 | 001D7774 | 通拿 S3 M 68 | 1
zh_CN | CN | 嘉实多 | Alpha SP 220 | 001D7837 | 可耐压 S2 G 220 | 1
zh_CN | CN | 嘉实多 | Optigear BM 220 | 001D7837 | 可耐压 S2 G 220 | 1
zh_CN | CN | 嘉实多 | Magna 220 | 001D7802 | 万利得 S1 B 220 | 1
zh_CN | CN | 嘉实多 | Hyspin AWH-M 46 | 001F8433 | 得力士 S2 VX 46 | 1
zh_CN | CN | 嘉实多 | Alphasyn HTX 1000 | 001A9629 | 可耐压 HD 1000 | 1
zh_CN | CN | 嘉实多 | Magna 150 | 001D7801 | 万利得 S1 B 150 | 1
zh_CN | CN | 嘉实多 | Carelube HES 46 | 001A9034 | NATURELLE FLUID HF-E 46 | 1
zh_CN | CN | 嘉实多 | Alphasyn EP 220 | 001D7851 | 可耐压 S4 GX 220 | 1
zh_CN | CN | 嘉实多 | Biobar 46 | 001A9034 | NATURELLE FLUID HF-E 46 | 1
zh_CN | CN | 嘉实多 | Tribol 1510 320 | 001D7852 | 可耐压 S4 GX 320 | 1
zh_CN | CN | 嘉实多 | Tribol WT Gear Oil 1710/320 | 001D7852 | 可耐压 S4 GX 320 | 1
zh_CN | CN | 嘉实多 | Optigear Synthetic RO 220 | 001D7851 | 可耐压 S4 GX 220 | 2
zh_CN | CN | 嘉实多 | Optigear Synthetic X 220 | 001D7851 | 可耐压 S4 GX 220 | 2
zh_CN | CN | 嘉实多 | Optigear Synthetic PD 220 | 001D7851 | 可耐压 S4 GX 220 | 2
zh_CN | CN | 嘉实多 | Alphasyn HTX 220 | 001D7851 | 可耐压 S4 GX 220 | 1
zh_CN | CN | 嘉实多 | Optigear Synthetic A 220 | 001D7851 | 可耐压 S4 GX 220 | 2
zh_CN | CN | 嘉实多 | Tribol 943 AW 68 | 001D7760 | 得力士 S3 M 68 | 1
zh_CN | CN | 嘉实多 | Perfecto T 46 | 001A9783 | 多宝 T 46 | 1
zh_CN | CN | 嘉实多 | Hyspin ZZ 68 | 001D7760 | 得力士 S3 M 68 | 1
zh_CN | CN | 嘉实多 | Magna BD 68 | 001D7771 | 通拿 S2 M 68 | 2
zh_CN | CN | 嘉实多 | Magna CF 220 | 001D7772 | 通拿 S2 M 220 | 2
zh_CN | CN | 嘉实多 | Optigear Synthetic PD 320 | 001D7852 | 可耐压 S4 GX 320 | 2
zh_CN | CN | 嘉实多 | Optigear Synthetic X 320 | 001D7852 | 可耐压 S4 GX 320 | 2
zh_CN | CN | 嘉实多 | Optigear Synthetic A 320 | 001D7852 | 可耐压 S4 GX 320 | 2
zh_CN | CN | 嘉实多 | Hyspin AWS 46 | 001F8439 | 得力士 S2 MX 46 | 1
zh_CN | CN | 嘉实多 | Cresta VA 150 | 001D7810 | 万利得 S2 B 150 | 1
zh_CN | CN | 嘉实多 | Tribol 1710/220 | 001D7851 | 可耐压 S4 GX 220 | 1
zh_CN | CN | 嘉实多 | 极压耐高温润滑脂 NLGI3 | 001G3962 | 佳度 S2 V160Z 3 | 1
zh_CN | CN | 嘉实多 | Alpha SP 100 | 001D7835 | 可耐压 S2 G 100 | 1
zh_CN | CN | 嘉实多 | 大力士 高效 | 001G1637 | 劲霸 R5 LE 10W-40 | 1
zh_CN | CN | 嘉实多 | Optigear BM 68 | 001D7834 | 可耐压 S2 G 68 | 1
zh_CN | CN | 嘉实多 | Tribol 1100/68 | 001D7834 | 可耐压 S2 G 68 | 1
zh_CN | CN | 嘉实多 | Perfecto T 32 | 001A9782 | 多宝 T 32 | 1
zh_CN | CN | 嘉实多 | Transmax Offroad 10 | 001D8249 | 施倍力 S4 CX 10W | 1
zh_CN | CN | 嘉实多 | Tribol 1100/100 | 001D7835 | 可耐压 S2 G 100 | 1
zh_CN | CN | 嘉实多 | Optigear BM 100 | 001D7835 | 可耐压 S2 G 100 | 1
zh_CN | CN | 嘉实多 | Optimol Optigear BM 100 | 001D7835 | 可耐压 S2 G 100 | 1
zh_CN | CN | 嘉实多 | Perfecto HT 5 | 001D8388 | 导热油 S2 | 1
zh_CN | CN | 嘉实多 | Alpha SP 150 | 001D7836 | 可耐压 S2 G 150 | 1
zh_CN | CN | 嘉实多 | Hyspin AWS 68 | 001F8440 | 得力士 S2 MX 68 | 1
zh_CN | CN | 嘉实多 | Viscogen G | 001D7851 | 可耐压 S4 GX 220 | 1
zh_CN | CN | 嘉实多 | Hyspin AWS 32 | 001F8438 | 得力士 S2 MX 65 | 1
zh_CN | CN | 嘉实多 | Hyspin AWS 100 | 001F8441 | 得力士 S2 MX 100 | 1
zh_CN | CN | 嘉实多 | Alpha SP 68 | 001D7834 | 可耐压 S2 G 68 | 1
zh_CN | CN | 嘉实多 | Tribol 1100/150 | 001D7836 | 可耐压 S2 G 150 | 1
zh_CN | CN | 嘉实多 | Alphasyn SP 150 | 001D7836 | 可耐压 S2 G 150 | 1
zh_CN | CN | 嘉实多 | Optigear BM 150 | 001D7836 | 可耐压 S2 G 150 | 1
zh_CN | CN | 嘉实多 | Tribol 1100/680 | 001D7840 | 可耐压 S2 G 680 | 1
zh_CN | CN | 嘉实多 | 大力士 长效 | 001F4541 | 劲霸 R6 M 10W-40 | 1
zh_CN | CN | 嘉实多 | Aircol MR 32 | 001D7781 | 确能立 S3 R 32 | 1
zh_CN | CN | 嘉实多 | Enduron 10W-40 | 001F4541 | 劲霸 R6 M 10W-40 | 1
zh_CN | CN | 嘉实多 | Hyspin VG 10 | 001D7737 | 万利得 S2 BL 10 | 1
zh_CN | CN | 嘉实多 | Alpha SP 680 | 001D7840 | 可耐压 S2 G 680 | 1
zh_CN | CN | 嘉实多 | Optigear BM 680 | 001D7840 | 可耐压 S2 G 680 | 1
zh_CN | CN | 嘉实多 | Magna 10 | 001D7737 | 万利得 S2 BL 10 | 1
zh_CN | CN | 嘉实多 | Cresta VA 220 | 001D7811 | 万利得 S2 B 220 | 1
zh_CN | CN | 嘉实多 | Hyspin AWV 32 | 001D7769 | 得力士 S4 VX 32 | 2
zh_CN | CN | 嘉实多 | Cresta VA 320 | 001D7812 | 万利得 S2 B 320 | 1
zh_CN | CN | 嘉实多 | Tribol 4020/460-2 | 001F6904 | 佳度 S3 V460 2 | 1
zh_CN | CN | 嘉实多 | Spheerol LCX 6002 | 001F6904 | 佳度 S3 V460 2 | 1
zh_CN | CN | 嘉实多 | Tribol 943 AW 32 | 001D7758 | 得力士 S3 M 32 | 1
zh_CN | CN | 嘉实多 | Hyspin ZZ 32 | 001D7758 | 得力士 S3 M 32 | 1
zh_CN | CN | 嘉实多 | 大力士 | 001C4578 | 劲霸 R3 TURBO 15W-40 | 1
zh_CN | CN | 嘉实多 | Tection Monograde 40 | 001C4578 | 劲霸 R3 TURBO 15W-40 | 2
zh_CN | CN | 嘉实多 | Magna 100 | 001D7800 | 万利得 S1 B 100 | 1
zh_CN | CN | 嘉实多 | Hyspin AWH-M 15 | 001F8430 | 得力士 S2 VX 15 | 1
zh_CN | CN | 嘉实多 | Hyspin AWS 15 | 001F8430 | 得力士 S2 VX 15 | 1
zh_CN | CN | 嘉实多 | Magna GC 32 | 001D7770 | 通拿 S2 M 32 | 2
zh_CN | CN | 嘉实多 | Aircol SR 46 | 001D7786 | 确能立 S4 R 46 | 1
zh_CN | CN | 嘉实多 | Tribol 1555/46 | 001D7786 | 确能立 S4 R 46 | 1
zh_CN | CN | 嘉实多 | 大力士 高效 | 001D7308 | 劲霸 R5 LE 10W-40 | 1
zh_CN | CN | 嘉实多 | Aircol MR 46 | 001D7776 | 确能立 S2 R 46 | 1
zh_CN | CN | 嘉实多 | Aircol PD 46 | 001D7776 | 确能立 S2 R 46 | 1
zh_CN | CN | 嘉实多 | Magna 68 | 001D7808 | 万利得 S2 B 68 | 1
zh_CN | CN | 嘉实多 | Aircol SR 68 | 001D7787 | 确能立 S4 R 68 | 1
zh_CN | CN | 嘉实多 | Tribol 1555/68 | 001D7787 | 确能立 S4 R 68 | 1
zh_CN | CN | 嘉实多 | Magnaglide D 220 | 001D7775 | 通拿 S3 M 220 | 1
zh_CN | CN | 太阳石油 | Sunvis 968 | 001F8440 | 得力士 S2 MX 68 | 1
zh_CN | CN | 太阳石油 | Sunaplex 992 EP | 001F6903 | 佳度 S3 V220C 2 | 1
zh_CN | CN | 太阳石油 | Suniso 4GSD | 001D8400 | 冷冻压缩机油 S4 FR-V 68 | 2
zh_CN | CN | 太阳石油 | Suniso 4GS | 001D8400 | 冷冻压缩机油 S4 FR-V 68 | 1
zh_CN | CN | 太阳石油 | Suniso 3GSD | 001D8398 | 冷冻压缩机油 S4 FR-V 32 | 2
zh_CN | CN | 太阳石油 | Suniso 3GS | 001D8398 | 冷冻压缩机油 S4 FR-V 32 | 1
zh_CN | CN | 康菲-Phillips 66 | Magnus 315 | 001F8440 | 得力士 S2 MX 68 | 1
zh_CN | CN | 康菲-Phillips 66 | Magnus A 32 | 001F8438 | 得力士 S2 MX 32 | 1
zh_CN | CN | 康菲-Phillips 66 | Hydroclear Multipurpose R&O Oil 32 | 001A9782 | 多宝 T 32 | 1
zh_CN | CN | 康菲-Phillips 66 | Super HYD Oil 32 | 001F8438 | 得力士 S2 MX 32 | 1
zh_CN | CN | 海湾 | LDS Gulfleet 15W-40 | 001E7746 | 劲霸 R4 X 15W-40 | 2
zh_CN | CN | 海湾 | Harmony AW 46 | 001F8439 | 得力士 S2 MX 46 | 1
zh_CN | CN | 海湾 | Compressor Oil C 100 | 001D7779 | 确能立 S2 P 100 | 1
zh_CN | CN | 海湾 | Harmony AW 68 | 001F8440 | 得力士 S2 MX 68 | 1
zh_CN | CN | 海湾 | Gluf Superfleet XLE 10W-40 | 001G1638 | 劲霸 R6 LM 10W-40 | 1
zh_CN | CN | 海湾 | Senate 460 | 001D7832 | 可耐压 S1 W 460 | 1
zh_CN | CN | 海湾 | Harmony AW 22 | 001F8437 | 得力士 S2 MX 22 | 1
zh_CN | CN | 海湾 | Harmony AW 100 | 001F8441 | 得力士 S2 MX 100 | 1
zh_CN | CN | 海湾 | Harmony AW 32 | 001F8438 | 得力士 S2 MX 32 | 1
zh_CN | CN | 福斯 | Truck Plus Engine Oil | 001E7746 | 劲霸 R4 X 15W-40 | 2
zh_CN | CN | 福斯 | Renolin CL 46 | 001F8439 | 得力士 S2 MX 46 | 1
zh_CN | CN | 福斯 | Turbolene D Plus | 001E7746 | 劲霸 R4 X 15W-40 | 2
zh_CN | CN | 福斯 | Renolin CLP 320 | 001D7838 | 可耐压 S2 G 320 | 1
zh_CN | CN | 福斯 | Renolit LX EP 2 | 001F6903 | 佳度 S3 V220C 2 | 1
zh_CN | CN | 福斯 | 泰坦绿力达 15W-40 | 001F4537 | 劲霸 R5 NG 10W-40 | 1
zh_CN | CN | 福斯 | Renolin PA 320 GB | 001D7838 | 可耐压 S2 G 320 | 2
zh_CN | CN | 福斯 | Renolin B11 VG 37 | 001F8439 | 得力士 S2 MX 46 | 1
zh_CN | CN | 福斯 | Renolin B 100 HVI | 001F8436 | 得力士 S2 VX 100 | 1
zh_CN | CN | 福斯 | 泰坦金力达 15W-40 | 001E7746 | 劲霸 R4 X 15W-40 | 1
zh_CN | CN | 福斯 | Titan Universal HD SAE 15W-40 | 001E7746 | 劲霸 R4 X 15W-40 | 2
zh_CN | CN | 福斯 | Renolin Extra 32 S | 001F8438 | 得力士 S2 MX 32 | 2
zh_CN | CN | 福斯 | Renolin MR 10 | 001F8438 | 得力士 S2 MX 32 | 2
zh_CN | CN | 福斯 | Titan Cargo 15W-40 | 001E7746 | 劲霸 R4 X 15W-40 | 2
zh_CN | CN | 福斯 | Titan Ashford 15W-40 | 001E7746 | 劲霸 R4 X 15W-40 | 2
zh_CN | CN | 福斯 | Renolin B 32 HVI | 001F8432 | 得力士 S2 VX 32 | 1
zh_CN | CN | 福斯 | Renolin B 68 HVI | 001F8434 | 得力士 S2 VX 68 | 1
zh_CN | CN | 福斯 | 泰坦金力达 20W-50 | 001E8768 | 劲霸 R4 X 15W-40 | 1
zh_CN | CN | 福斯 | 泰坦银力达 15W-40 | 001F7728 | 劲霸 R2 Extra15W-40 | 1
zh_CN | CN | 福斯 | Renogear 460 EP | 001D7839 | 可耐压 S2 G 460 | 1
zh_CN | CN | 福斯 | Titan Unic Ultra MC 10W-40 | 001E7746 | 劲霸 R4 X 15W-40 | 2
zh_CN | CN | 福斯 | Titan UNI Diesel 15W-40 | 001E7746 | 劲霸 R4 X 15W-40 | 2
zh_CN | CN | 福斯 | Renolin B 15 VG 46 | 001F8439 | 得力士 S2 MX 46 | 1
zh_CN | CN | 福斯 | Gearmaster CLP 220 | 001D7837 | 可耐压 S2 G 220 | 1
zh_CN | CN | 福斯 | Renolin MR 520 | 001F8432 | 得力士 S2 VX 32 | 2
zh_CN | CN | 福斯 | Titan HPE 15W-40 | 001E7746 | 劲霸 R4 X 15W-40 | 2
zh_CN | CN | 福斯 | Renolin CL32 | 001F8438 | 得力士 S2 MX 32 | 1
zh_CN | CN | 福斯 | Titan Truck Plus 15W-40 | 001E7746 | 劲霸 R4 X 15W-40 | 2
zh_CN | CN | 福斯 | Titan Truck 15W-40 | 001E7746 | 劲霸 R4 X 15W-40 | 2
zh_CN | CN | 福斯 | Renolin MR 20 | 001F8440 | 得力士 S2 MX 68 | 2 |  |  |  | 请在选用时，再次核对设备制造商推荐及认证信息
zh_CN | CN | 福斯 | Renolin B 15 HVI | 001F8430 | 得力士 S2 VX 15 | 1
zh_CN | CN | 福斯 | Plantohyd 46-S | 001A9034 | NATURELLE FLUID HF-E 46 | 1
zh_CN | CN | 福斯 | Renolin VG68 | 001F8440 | 得力士 S2 MX 68 | 1
zh_CN | CN | 福斯 | GT 300 NF | 001F6903 | 佳度 S3 V220C 2 | 1
zh_CN | CN | 福斯 | Renolin CL 68 | 001F8440 | 得力士 S2 MX 68 | 1
zh_CN | CN | 福斯 | Renolin-HVZ-46 | 001F8433 | 得力士 S2 VX 46 | 1
zh_CN | CN | 福斯 | Renolin Xtreme Temp 46 | 001F8433 | 得力士 S2 VX 46 | 1
zh_CN | CN | 福斯 | Plantosyn 46 HVI | 001A9034 | NATURELLE FLUID HF-E 46 | 1
zh_CN | CN | 福斯 | Renolin CL 100 | 001F8441 | 得力士 S2 MX 100 | 1
zh_CN | CN | 福斯 | Renolin B 30 VG 100 | 001F8441 | 得力士 S2 MX 100 | 1
zh_CN | CN | 福斯 | Renolin Unisyn CLP 220 PA | 001F2645 | 万利得 S4 B 220 | 1
zh_CN | CN | 福斯 | Titan Cargo Maxx | 001G1638 | 劲霸 R6 LM 10W-40 | 1
zh_CN | CN | 福斯 | Renolin CLP 460 | 001D7839 | 可耐压 S2 G 460 | 1
zh_CN | CN | 福斯 | Titan TO4 HD 10 | 001D8249 | 施倍力 S4 CX 10W | 1
zh_CN | CN | 福斯 | Titan SYN Diesel 10W-40 | 001G1638 | 劲霸 R6 LM 10W-40 | 1
zh_CN | CN | 福斯 | Duraplex EP2 Renolit | 001F6903 | 佳度 S3 V220C 2 | 1
zh_CN | CN | 福斯 | Renolin CL 22 | 001F8437 | 得力士 S2 MX 22 | 1
zh_CN | CN | 福斯 | Renolin B 5 VG 22 | 001F8437 | 得力士 S2 MX 22 | 1
zh_CN | CN | 福斯 | Renolin MR 5 | 001F8437 | 得力士 S2 MX 22 | 1
zh_CN | CN | 福斯 | Renolit LX-FCH | 001E5811 | GADUS S3 V160C 2 | 1
zh_CN | CN | 福斯 | Renogear V220EP | 001D7837 | 可耐压 S2 G 220 | 1
zh_CN | CN | 福斯 | Renolin MR 15 | 001F8439 | 得力士 S2 MX 46 | 2
zh_CN | CN | 福斯 | Renolin B 10 VG 32 | 001F8438 | 得力士 S2 MX 32 | 1
zh_CN | CN | 福斯 | Plantohyd 32-S | 001A9034 | NATURELLE FLUID HF-E 46 | 1
zh_CN | CN | 福斯 | Renolin CLP 220 | 001D7837 | 可耐压 S2 G 220 | 1
zh_CN | CN | 福斯 | 泰坦尊力达 10W-40 | 001F4541 | 劲霸 R6 M 10W-40 | 2 |  |  |  | 请在选用前，进一步核对OEM认证
zh_CN | CN | 福斯 | 泰坦银力达 20W-50 | 001F7729 | 劲霸 R2 Extra 20W-50 | 1
zh_CN | CN | 福斯 | Renolin B 20 VG 68 | 001F8440 | 得力士 S2 MX 68 | 1
zh_CN | CN | 福斯 | Hydraulic Oil Renolin B20 VG68 | 001F8440 | 得力士 S2 MX 68 | 1
zh_CN | CN | 福斯 | Titan Utto TO4 30 | 001D8250 | 施倍力 S4 CX 30 | 1
zh_CN | CN | 福斯 | Renolin B 46 HVI | 001F8433 | 得力士 S2 VX 46 | 1
zh_CN | CN | 福斯 | Renolit Duraplex EP 2 | 001F6903 | 佳度 S3 V220C 2 | 1
zh_CN | CN | 福斯 | Titan TO4 HD 30 | 001D8250 | 施倍力 S4 CX 30 | 1
zh_CN | CN | 福斯 | Renolin PA 150 GB | 001D7871 | 纸机 S3 M 150 | 2
zh_CN | CN | 福斯 | Renolin DTA 68 | 001D7808 | 万利得 S2 B 68 | 2 |  |  |  | 请在选用时，再次核对设备制造商推荐及认证信息
zh_CN | CN | 福斯 | Renep Cglp 68 | 001D7774 | 通拿 S3 M 68 | 1
zh_CN | CN | 福斯 | Renap C68 | 001D7774 | 通拿 S3 M 68 | 1
zh_CN | CN | 福斯 | Renep C68 | 001D7774 | 通拿 S3 M 68 | 1
zh_CN | CN | 福斯 | Titan Gear LS 90 | 001D8273 | 施倍力 S2 A 90 | 2
zh_CN | CN | 福斯 | Renolin Unisyn OL 68 | 001D7787 | 确能立 S4 R 68 | 1
zh_CN | CN | 福斯 | Renep C220 | 001D7775 | 通拿 S3 M 220 | 1
zh_CN | CN | 福斯 | Renep Cglp 220 | 001D7775 | 通拿 S3 M 220 | 1
zh_CN | CN | 福斯 | Renolin AW 32 | 001D7739 | 海得力 S1 M 32 | 2 |  |  |  | Fuchs Renolin AW系列液压油具有较低的倾点
zh_CN | CN | 福斯 | 泰坦速拓MP 75W-90 | 001D8261 | 施倍力 S2 G 80W-90 | 2 |  |  |  | 粘度级别不完全一致
zh_CN | CN | 福斯 | 泰坦速拓MP 80W-90 | 001D8261 | 施倍力 S2 G 80W-90 | 1
zh_CN | CN | 福斯 | Titangear MP 80W/90 | 001D8261 | 施倍力 S2 G 80W-90 | 1
zh_CN | CN | 福斯 | 泰坦红力达 20W-50 | 001C6101 | 劲霸 R3 TURBO 20W-50 | 1
zh_CN | CN | 福斯 | 泰坦蓝力达 20W-50 | 001C6101 | 劲霸 R3 TURBO 20W-50 | 1
zh_CN | CN | 福斯 | Renolin GP 220 | 001D7802 | 万利得 S1 B 220 | 1
zh_CN | CN | 福斯 | 泰坦速拓MP 85W-90 | 001D8261 | 施倍力 S2 G 80W-90 | 2 |  |  |  | 粘度级别不完全一致
zh_CN | CN | 福斯 | Renolin GP 150 | 001D7801 | 万利得 S1 B 150 | 1
zh_CN | CN | 福斯 | Renolin AF32 | 001D7758 | 得力士 S3 M 32 | 1
zh_CN | CN | 福斯 | Renolin ZAF 32 B | 001D7758 | 得力士 S3 M 32 | 1
zh_CN | CN | 福斯 | Renolin DTA 220 | 001D7811 | 万利得 S2 B 220 | 2 |  |  |  | 请在选用时，再次核对设备制造商推荐及认证信息
zh_CN | CN | 福斯 | Renolin DTA 320 | 001D7812 | 万利得 S2 B 320 | 2 |  |  |  | 请在选用时，再次核对设备制造商推荐及认证信息
zh_CN | CN | 福斯 | 泰坦红力达 15W-40 | 001C4578 | 劲霸 R3 TURBO 15W-40 | 1
zh_CN | CN | 福斯 | Renolin GP 100 | 001D7800 | 万利得 S1 B 100 | 1
zh_CN | CN | 福斯 | Valvoline HD SAE 40 Engine Oil | 001C4578 | 劲霸 R3 TURBO 15W-40 | 1
zh_CN | CN | 福斯 | Renolin SC 32 | 001D7781 | 确能立 S3 R 32 | 1
zh_CN | CN | 福斯 | Renolin Unisyn OL 46 | 001D7786 | 确能立 S4 R 46 | 1
zh_CN | CN | 福斯 | 泰坦银力达 10W-30 | 001C4566 | 劲霸 R2 Multi 10W-30 | 1
zh_CN | CN | 福斯 | Renolin AC 46 | 001D7786 | 确能立 S4 R 46 | 1
zh_CN | CN | 福斯 | Renolin ZAF 10 B | 001D7737 | 万利得S2 BL 10 | 2
zh_CN | CN | 福斯 | Renolin CLP 680 | 001D7840 | 可耐压 S2 G 680 | 1
zh_CN | CN | 福斯 | Renolin Unisyn CLP 220 | 001D7851 | 可耐压 S4 GX 220 | 1
zh_CN | CN | 福斯 | Renolin SC 68 | 001D7783 | 确能立 S3 R 68 | 1
zh_CN | CN | 福斯 | Renolin CLP 150 | 001D7836 | 可耐压 S2 G 150 | 1
zh_CN | CN | 福斯 | Renolin CLP 100 | 001D7835 | 可耐压 S2 G 100 | 1
zh_CN | CN | 福斯 | Renolin CLP 68 | 001D7834 | 可耐压 S2 G 68 | 1
zh_CN | CN | 福斯 | Renogear V 68EP | 001D7834 | 可耐压 S2 G 68 | 1
zh_CN | CN | 福斯 | Renogear V150 EP | 001D7836 | 可耐压 S2 G 150 | 1
zh_CN | CN | 福斯 | Renolin AF 46 | 001D7759 | 得力士 S3 M 46 | 1
zh_CN | CN | 福斯 | Renolin AW 46 | 001D7740 | 海得力 S1 M 46 | 2 |  |  |  | Fuchs Renolin AW系列液压油具有较低的倾点
zh_CN | CN | 福斯 | Renolin AW 68 | 001D7741 | 海得力 S1 M 68 | 2 |  |  |  | Fuchs Renolin AW系列液压油具有较低的倾点
zh_CN | CN | 福斯 | Renolin ZAF 46 B | 001D7759 | 得力士 S3 M 46 | 1
zh_CN | CN | 福斯 | 泰坦速拓85W-90 | 001D8276 | 施倍力 S2 A 80W-90 | 2 |  |  |  | 请在选用前，进一步核对OEM认证
zh_CN | CN | 福斯 | 泰坦速拓80W-90 | 001D8276 | 施倍力 S2 A 80W-90 | 2 |  |  |  | 请在选用前，进一步核对OEM认证
zh_CN | CN | 福斯 | Renolin Therm 320 C | 001D8388 | 导热油 S2 | 1
zh_CN | CN | 福斯 | 泰坦速拓85W-140 | 001D8277 | 施倍力 S2 A 85W-140 | 2 |  |  |  | 请在选用前，进一步核对OEM认证
zh_CN | CN | 福斯 | Titan TXE 30 | 001C5019 | 劲霸 R3 MULTI 10W-30 | 1
zh_CN | CN | 福斯 | Titan Universal 10/30 | 001C5019 | 劲霸R3 MULTI 10W-30 | 2
zh_CN | CN | 福斯 | Renolit EP2 Grease | 001D8451 | 佳度 S2 V220 2 | 1
zh_CN | CN | 福斯 | Renolin TL 68 | 001A9784 | 多宝 T 68 | 1
zh_CN | CN | 福斯 | 泰坦红力达 10W-30 | 001C5019 | 劲霸 R3 Multi 10W-30 | 1
zh_CN | CN | 福斯 | Renolin Unisyn CLP 150 | 001D7850 | 可耐压 S4 GX 150 | 1
zh_CN | CN | 福斯 | Urethyn E 2 | 001E2955 | 佳度 S3 T150J 2 | 2
zh_CN | CN | 福斯 | Titan ATF 10 | 001D8297 | 施倍力 S2 ATF D2 | 1
zh_CN | CN | 福斯 | Titan ATF 3000 | 001D8297 | 施倍力 S2 ATF D2 | 2
zh_CN | CN | 福斯 | Renolit 94 Compound | 001D8506 | 佳度 S2 OGH 0/00 | 1
zh_CN | CN | 福斯 | Renolit Aqua 2 | 001D8456 | 佳度 S2 V220AC 2 | 1
zh_CN | CN | 福斯 | Renolin AC 100 | 001D7779 | 确能立 S2 P 100 | 1
zh_CN | CN | 福斯 | Ceplattyn KG 10 | 001D8506 | 佳度 S2 OGH 0/00 | 1
zh_CN | CN | 福斯 | Renolit CXI 2 | 001D8456 | 佳度 S2 V220AC 2 | 1
zh_CN | CN | 福斯 | Renolin MR 1 | 001D7736 | 万利得 S2 BL 5 | 1
zh_CN | CN | 福斯 | Lagermeister BF 2 | 001D8451 | 佳度 S2 V220 2 | 1
zh_CN | CN | 福斯 | Renolit CZ 2 | 001D8456 | 佳度 S2 V220AC 2 | 1
zh_CN | CN | 福斯 | Renep Cglp 32 | 001D7773 | 通拿 S3 M 32 | 1
zh_CN | CN | 福斯 | Renogear SG320 | 001D7852 | 可耐压 S4 GX 320 | 1
zh_CN | CN | 福斯 | Titan Utto Hydra 80W, 20W-30 | 001D8246 | 施倍力 S4 TXM | 1
zh_CN | CN | 福斯 | Titan Utto F | 001D8246 | 施倍力 S4 TXM | 1
zh_CN | CN | 福斯 | Renolin AC32 | 001D7785 | 确能立 S4 R 32 | 1
zh_CN | CN | 福斯 | Titan Utto PRO | 001D8246 | 施倍力 S4 TXM | 1
zh_CN | CN | 福斯 | Titan Utto | 001D8246 | 施倍力 S4 TXM | 1
zh_CN | CN | 福斯 | Agrifarm Utto LN 20W-30 | 001D8246 | 施倍力 S4 TXM | 1
zh_CN | CN | 福斯 | 泰坦蓝力达 15W-40 | 001C4603 | 劲霸 R3 MV 15W-40 | 1
zh_CN | CN | 福斯 | Agrifarm WET Brake | 001D8246 | 施倍力 S4 TXM | 1
zh_CN | CN | 福斯 | Agrifarm Utto MP SAE 15W-30 | 001D8246 | 施倍力 S4 TXM | 1
zh_CN | CN | 福斯 | Renolit CX HT2 | 001D8458 | 佳度 S2 V220AD 2 | 1
zh_CN | CN | 福斯 | Renolit Extreme Load 2 | 001D8458 | 佳度 S2 V220AD 2 | 1
zh_CN | CN | 福斯 | Moly HD 2 | 001D8458 | 佳度 S2 V220AD 2 | 1
zh_CN | CN | 福斯 | Molyrace LT | 001D8458 | 佳度 S2 V220AD 2 | 1
zh_CN | CN | 福斯 | Renolit MO 2 | 001D8458 | 佳度 S2 V220AD 2 | 1
zh_CN | CN | 福斯 | Renolin ZAF 68 B | 001D7760 | 得力士 S3 M 68 | 1
zh_CN | CN | 福斯 | Titan Utto Plus 5W-30 | 001D8246 | 施倍力 S4 TXM | 1
zh_CN | CN | 福斯 | Renolin DTA 150 | 001D7810 | 万利得 S2 B 150 | 2 |  |  |  | 请在选用时，再次核对设备制造商推荐及认证信息
zh_CN | CN | 福斯 | Renolin SC 46 | 001D7782 | 确能立 S3 R 46 | 1
zh_CN | CN | 福斯 | Renolin Unisyn CLP 320 | 001D7852 | 可耐压 S4 GX 320 | 1
zh_CN | CN | 福斯 | Renolin DTA 46 | 001D7807 | 万利得 S2 B 46 | 2 |  |  |  | 请在选用时，再次核对设备制造商推荐及认证信息
zh_CN | CN | 福斯 | Renolit EP X1 | 001D8446 | 佳度 S2 高速齿接手润滑脂 | 2
zh_CN | CN | 福斯 | Renolin DTA 100 | 001D7809 | 万利得 S2 B 100 | 2 |  |  |  | 请在选用时，再次核对设备制造商推荐及认证信息
zh_CN | CN | 福斯 | Renolin PG 150 | 001D7856 | 可耐压 S4 WE 150 | 1 |  |  |  | PAG润滑油一般无法与大多数矿物油或合成油兼容，需要根据推荐的换油流程进行彻底系统冲洗。
zh_CN | CN | 福斯 | Renolit SO GFB | 001D8449 | 佳度 S2 V220 00 | 2 |  |  |  | 二者稠化剂不同，不应混用
zh_CN | CN | 福斯 | Renogear PG 220 | 001D7857 | 可耐压 S4 WE 220 | 1 |  |  |  | PAG润滑油一般无法与大多数矿物油或合成油兼容，需要根据推荐的换油流程进行彻底系统冲洗。
zh_CN | CN | 福斯 | Renolit EP 00 | 001D8449 | 佳度 S2 V220 00 | 1
zh_CN | CN | 福斯 | Renolit GFW 00 | 001D8449 | 佳度 S2 V220 00 | 1
zh_CN | CN | 福斯 | Renolin Unisyn CLP 680 | 001D7854 | 可耐压 S4 GX 680 | 1
zh_CN | CN | 福斯 | Renolit MP 2 | 001D8463 | 佳度 S2 V100 2 | 1
zh_CN | CN | 福斯 | Renolin PG 680 | 001D7860 | 可耐压 S4 WE 680 | 1 |  |  |  | PAG润滑油一般无法与大多数矿物油或合成油兼容，需要根据推荐的换油流程进行彻底系统冲洗。
zh_CN | CN | 福斯 | Renolit EP 0 | 001D8448 | 佳度 S2 V220 0 | 1
zh_CN | CN | 福斯 | Renolit MP 3 | 001D8464 | 佳度 S2 V100 3 | 1
zh_CN | CN | 福斯 | Renolin Unisyn CLP 460 | 001D7853 | 可耐压 S4 GX 460 | 1
zh_CN | CN | 福斯 | Renolin DTA 32 | 001D7806 | 万利得 S2 B 32 | 2 |  |  |  | 请在选用时，再次核对设备制造商推荐及认证信息
zh_CN | CN | 福斯 | Renolit EP1 Grease | 001D8450 | 佳度 S2 V220 1 | 1
zh_CN | CN | 福斯 | Titan ATF 4000 | 001D8301 | 施倍力 S4 ATF HDX | 1
zh_CN | CN | 福斯 | Renolin PG 220 | 001D7857 | 可耐压 S4 WE 220 | 1 |  |  |  | PAG润滑油一般无法与大多数矿物油或合成油兼容，需要根据推荐的换油流程进行彻底系统冲洗。
zh_CN | CN | 福斯 | Renolit CXI 15 | 001D8536 | 佳度 S2 A320 2 | 2
zh_CN | CN | 福斯 | Brilube 70 | 001D8536 | 佳度 S2 A320 2 | 1
zh_CN | CN | 福斯 | Titan Utto TO4 50 | 001D8252 | 施倍力 S4 CX 50 | 1
zh_CN | CN | 福斯 | Reniso KC 68 | 001D8400 | 冷冻机油 S4 FR-V 68 | 2
zh_CN | CN | 福斯 | Renolin 504 | 001D7779 | 确能立 S2 P 100 | 1
zh_CN | CN | 福斯 | Renolin AC 68 | 001D7778 | 确能立 S2 P 68 | 1
zh_CN | CN | 福斯 | Renolit Centak 11 | 001D8496 | 佳度 S2 OG 80 | 2
zh_CN | CN | 福斯 | Renolit HLT 2 | 001D8423 | 佳度 S5 V100 2 | 1
zh_CN | CN | 福斯 | Renolit LST00 | 001D8562 | 佳度 S5 V142W 00 | 1
zh_CN | CN | 福斯 | Renolin PG 460 | 001D7859 | 可耐压 S4 WE 460 | 1 |  |  |  | PAG润滑油一般无法与大多数矿物油或合成油兼容，需要根据推荐的换油流程进行彻底系统冲洗。
zh_CN | CN | 福斯 | Renolit LST O | 001D8562 | 佳度 S5 V142W 00 | 2
zh_CN | CN | 福斯 | Renolit PU 8-061-2 | 001D8547 | 佳度 S5 T460 1.5 | 2
zh_CN | CN | 福斯 | Renolit HI Temp 2 | 001D8423 | 佳度 S5 V100 2 | 1
zh_CN | CN | 福斯 | Renolin PG 320 | 001D7858 | 可耐压 S4 WE 320 | 1 |  |  |  | PAG润滑油一般无法与大多数矿物油或合成油兼容，需要根据推荐的换油流程进行彻底系统冲洗。
zh_CN | CN | 美孚 | Mobilux EP 00 | 001D8449 | 佳度 S2 V220 00 | 1
zh_CN | CN | 美孚 | Glygoyle 220 | 001D7857 | 可耐压 S4 WE 220 | 1 |  |  |  | PAG润滑油一般无法与大多数矿物油或合成油兼容.需要根据推荐的换油流程进行彻底系统冲洗.
zh_CN | CN | 美孚 | Glygoyle 30 | 001D7857 | 可耐压 S4 WE 220 | 1 |  |  |  | PAG润滑油一般无法与大多数矿物油或合成油兼容，需要根据推荐的换油流程进行彻底系统冲洗。
zh_CN | CN | 美孚 | Mobilgrease XTC | 001D8446 | 佳度 S2 高速齿接手润滑脂 | 2
zh_CN | CN | 美孚 | Mobil ATF SHC | 001D8301 | 施倍力 S4 ATF HDX | 1
zh_CN | CN | 美孚 | Glygoyle 150 | 001D7856 | 可耐压 S4 WE 150 | 1 |  |  |  | PAG润滑油一般无法与大多数矿物油或合成油兼容.需要根据推荐的换油流程进行彻底系统冲洗.
zh_CN | CN | 美孚 | Glygoyle 22 | 001D7856 | 可耐压 S4 WE 150 | 1 |  |  |  | PAG润滑油一般无法与大多数矿物油或合成油兼容，需要根据推荐的换油流程进行彻底系统冲洗。
zh_CN | CN | 美孚 | Mobilith SHC 460 | 001D8441 | 佳度 S5 V460 1.5 | 1
zh_CN | CN | 美孚 | Mobilith SHC PM 460 | 001D8441 | 佳度 S5 V460 1.5 | 1
zh_CN | CN | 美孚 | Mobilube 1 SHC 75W-90 | 001D8290 | 施倍力 S6 AXME 75W-90 | 1
zh_CN | CN | 美孚 | Rarus 827 | 001D7789 | 确能立 S4 P 100 | 1
zh_CN | CN | 美孚 | Glygoyle 320 | 001D7858 | 可耐压 S4 WE 320 | 1 |  |  |  | PAG润滑油一般无法与大多数矿物油或合成油兼容.需要根据推荐的换油流程进行彻底系统冲洗.
zh_CN | CN | 美孚 | Glygoyle 460 | 001D7859 | 可耐压 S4 WE 460 | 1
zh_CN | CN | 美孚 | Rarus 826 | 001D7789 | 确能力 S4 P 100 | 2
zh_CN | CN | 美孚 | Glygoyle 680 | 001D7860 | 可耐压 S4 WE 680 | 1 |  |  |  | PAG润滑油一般无法与大多数矿物油或合成油兼容.需要根据推荐的换油流程进行彻底系统冲洗.
zh_CN | CN | 美孚 | Mobil SHC Gear 680 | 001D7854 | 可耐压 S4 GX 680 | 1
zh_CN | CN | 美孚 | Mobilgear SHC XMP 680 | 001D7854 | 可耐压 S4 GX 680 | 1
zh_CN | CN | 美孚 | Mobil SHC Gear 460 | 001D7853 | 可耐压 S4 GX 460 | 1
zh_CN | CN | 美孚 | Trans HD 50 | 001D8252 | 施倍力 S4 CX 50 | 1
zh_CN | CN | 美孚 | DTE BB | 001D7811 | 万利得 S2 B 220 | 1
zh_CN | CN | 美孚 | Vactra BB | 001D7811 | 万利得 S2 B 220 | 1
zh_CN | CN | 美孚 | DTE AA | 001D7812 | 万利得 S2 B 320 | 1
zh_CN | CN | 美孚 | Mobilgrease XHP 103 | 001D8464 | 佳度 S2 V100 3 | 1
zh_CN | CN | 美孚 | Unirex N3 | 001D8464 | 佳度 S2 V100 3 | 1
zh_CN | CN | 美孚 | Mobilux EP 0 | 001D8448 | 佳度 S2 V220 0 | 1
zh_CN | CN | 美孚 | Mobilux EP 1 | 001D8450 | 佳度 S2 V220 1 | 1
zh_CN | CN | 美孚 | Mobilgear SHC XMP 460 | 001D7853 | 可耐压 S4 GX 460 | 1
zh_CN | CN | 美孚 | Spartan EP Synthetic 460 | 001D7853 | 可耐压 S4 GX 460 | 1
zh_CN | CN | 美孚 | Mobilgrease XHP 221 | 001D8450 | 佳度 S2 V220 1 | 2
zh_CN | CN | 美孚 | SHC Polyrex 462 | 001D8547 | 佳度 S5 T460 1.5 | 1
zh_CN | CN | 美孚 | DTE Oil Heavy Medium | 001A9784 | 多宝 T 68 | 1
zh_CN | CN | 美孚 | Teresso 68 | 001A9784 | 多宝 T 68 | 1
zh_CN | CN | 美孚 | Teresstic 68 OR Nuto H 65 | 001A9784 | 多宝 T 68 | 1
zh_CN | CN | 美孚 | SHC 524 | 001D7766 | 得力士 S4 ME 32 | 1
zh_CN | CN | 美孚 | Mobilarma 798 | 001D8499 | 佳度 S2 OG 40 | 1
zh_CN | CN | 美孚 | SHC 525 | 001D7767 | 得力士 S4 ME 46 | 1
zh_CN | CN | 美孚 | Mobilux EP 2 | 001D8451 | 佳度 S2 V220 2 | 1
zh_CN | CN | 美孚 | Mobiltemp SHC 100 | 001E2955 | 佳度 S3 T150J 2 | 2
zh_CN | CN | 美孚 | Polyrex EM | 001E2955 | 佳度 S3 T150J 2 | 2
zh_CN | CN | 美孚 | Polyrex EM 103 | 001E2955 | 佳度 S3 T150 2 | 2
zh_CN | CN | 美孚 | Spartan EP Synthetic 150 | 001D7850 | 可耐压 S4 GX 150 | 1
zh_CN | CN | 美孚 | ATF 220 | 001D8297 | 施倍力 S2 ATF D2 | 1
zh_CN | CN | 美孚 | Mobil SHC Gear 150 | 001D7850 | 可耐压 S4 GX 150 | 1
zh_CN | CN | 美孚 | Mobilgear SHC XMP 150 | 001D7850 | 可耐压 S4 GX 150 | 1
zh_CN | CN | 美孚 | Vacuoline 1405 | 001D7773 | 通拿 S3 M 32 | 1
zh_CN | CN | 美孚 | Gargoyle Arctic SHC NH 68 | 001D8400 | 冷冻压缩机油 S4 FR-V 68 | 2
zh_CN | CN | 美孚 | Mobil Zerice S 68 | 001D8400 | 冷冻压缩机油 S4 FR-V 68 | 1
zh_CN | CN | 美孚 | Mobiltemp 78 | 001D8483 | 佳度 S2 U460L 2 | 2
zh_CN | CN | 美孚 | Gargoyle Arctic SHC 226E | 001D8400 | 冷冻压缩机油 S4 FR-V 68 | 2
zh_CN | CN | 美孚 | Glygoyle Grease 00 | 001D8562 | 佳度 S5 V142W 00 | 1
zh_CN | CN | 美孚 | Mobilith SHC 100 | 001D8423 | 佳度 S5 V100 2 | 1
zh_CN | CN | 美孚 | Mobil Zerice S 32 | 001D8398 | 冷冻压缩机油 S4 FR-V 32 | 1
zh_CN | CN | 美孚 | Mobiltac 375 NC | 001D8506 | 佳度 S2 OGH 0/00 | 2
zh_CN | CN | 美孚 | ATF 200 | 001D8294 | 施倍力 S1 ATF TASA | 1
zh_CN | CN | 美孚 | Mobilgrease XHP 322S | 001D8456 | 佳度 S2 V220AC 2 | 2
zh_CN | CN | 美孚 | Mobilgrease GC 40 | 001D8506 | 佳度 S2 OGH 0/00 | 1
zh_CN | CN | 美孚 | Rarus 427 | 001D7779 | 确能立 S2 P 100 | 1
zh_CN | CN | 美孚 | Mobilgear OGL 007 | 001D8506 | 佳度 S2 OGH 0/00 | 2 |  |  |  | 开式齿轮工况下可考虑佳度 S2 OGH 0/00，请确认OEM要求
zh_CN | CN | 美孚 | Mobilgear OGL 009 | 001D8506 | 佳度 S2 OGH 0/00 | 2 |  |  |  | 开式齿轮工况下可考虑佳度 S2 OGH 0/00，请确认OEM要求
zh_CN | CN | 美孚 | Vactra NO. 2 | 001D7771 | 通拿 S2 M 68 | 1
zh_CN | CN | 美孚 | Vactra NO. 4 | 001D7772 | 通拿 S2 M 220 | 1
zh_CN | CN | 美孚 | Rarus 425 | 001D7782 | 确能立 S3 R 46 | 1
zh_CN | CN | 美孚 | Torquefluid 56 80W | 001D8246 | 施倍力 S4 TXM | 1
zh_CN | CN | 美孚 | Mobilfluid 422 | 001D8246 | 施倍力 S4 TXM | 1
zh_CN | CN | 美孚 | Mobilfluid 424 | 001D8246 | 施倍力 S4 TXM | 1
zh_CN | CN | 美孚 | Mobilfluid 426 | 001D8246 | 施倍力 S4 TXM | 1
zh_CN | CN | 美孚 | Mobilgear SHC XMP 220 | 001D7851 | 可耐压 S4 GX 220 | 1
zh_CN | CN | 美孚 | Spartan EP Synthetic 220 | 001D7851 | 可耐压 S4 GX 220 | 1
zh_CN | CN | 美孚 | Mobiltherm 605 | 001D8388 | 导热油 S2 | 1
zh_CN | CN | 美孚 | Mobil SHC Gear 220 | 001D7851 | 可耐压 S4 GX 220 | 1
zh_CN | CN | 美孚 | Mobil SHC Gear 320 | 001D7852 | 可耐压 S4 GX 320 | 1
zh_CN | CN | 美孚 | Mobilgear SHC XMP 320 | 001D7852 | 可耐压 S4 GX 320 | 1
zh_CN | CN | 美孚 | Spartan EP Synthetic 320 | 001D7852 | 可耐压 S4 GX 320 | 1
zh_CN | CN | 美孚 | Mobilgear XMP 320 | 001D7838 | 可耐压 S2 G 320 | 2
zh_CN | CN | 美孚 | Trans HD 10W | 001D8249 | 施倍力 S4 CX 10W | 1
zh_CN | CN | 美孚 | Trans HD 30 | 001D8250 | 施倍力 S4 CX 30 | 1
zh_CN | CN | 美孚 | Mobilgear 600 XP 220 | 001D7837 | 可耐压 S2 G 220 | 1
zh_CN | CN | 美孚 | Teresso 32 | 001A9782 | 多宝 T 32 | 1
zh_CN | CN | 美孚 | DTE Oil Medium | 001A9783 | 多宝 T 46 | 1
zh_CN | CN | 美孚 | Teresso 46 | 001A9783 | 多宝 T 46 | 1
zh_CN | CN | 美孚 | DTE Oil Light | 001A9782 | 多宝 T 32 | 1
zh_CN | CN | 美孚 | DTE PM 320 | 001D7838 | 可耐压 S2 G 320 | 2
zh_CN | CN | 美孚 | Mobilgear 600 XP 320 | 001D7838 | 可耐压 S2 G 320 | 1
zh_CN | CN | 美孚 | Mobilgear 632 | 001D7838 | 可耐压 S2 G 320 | 1
zh_CN | CN | 美孚 | Mobilgear XMP 460 | 001D7839 | 可耐压 S2 G 460 | 2
zh_CN | CN | 美孚 | Mobilgear 630 | 001D7837 | 可耐压 S2 G 220 | 1
zh_CN | CN | 美孚 | Mobilgear XMP 220 | 001D7837 | 可耐压 S2 G 220 | 2
zh_CN | CN | 美孚 | Mobilgear 600 XP 460 | 001D7839 | 可耐压 S2 G 460 | 1
zh_CN | CN | 美孚 | Mobilgear 600 XP 150 | 001D7836 | 可耐压 S2 G 150 | 1
zh_CN | CN | 美孚 | Rarus SHC 1026 | 001D7787 | 确能立 S4 R 68 | 1
zh_CN | CN | 美孚 | Vacuoline 148 | 001D7805 | 万利得 S1 B 680 | 1
zh_CN | CN | 美孚 | Vactra NO. 1 | 001D7770 | 通拿 S2 M 32 | 1
zh_CN | CN | 美孚 | DTE PM 150 | 001D7871 | 纸机 S3 M 150 | 1
zh_CN | CN | 美孚 | Vacuoline 133 | 001D7802 | 万利得 S1 B 220 | 1
zh_CN | CN | 美孚 | Nuto H 32 | 001D7739 | 海得力 S1 M 32 | 1
zh_CN | CN | 美孚 | Vacuoline 1409 | 001D7774 | 通拿 S3 M 68 | 1
zh_CN | CN | 美孚 | Spartan EP 680 | 001D7840 | 可耐压 S2 G 680 | 1
zh_CN | CN | 美孚 | Rarus 424 | 001D7781 | 确能立S3 R 32 | 1
zh_CN | CN | 美孚 | Rarus SHC 1024 | 001D7781 | 确能立 S3 R 32 | 1
zh_CN | CN | 美孚 | Mobilgear 600 XP 680 | 001D7840 | 可耐压S2 G 680 | 1
zh_CN | CN | 美孚 | Rarus SHC 1025 | 001D7786 | 确能立 S4 R 46 | 1
zh_CN | CN | 美孚 | Rarus 426 | 001D7783 | 确能立 S3 R 68 | 1
zh_CN | CN | 美孚 | Velocite NO 6 | 001D7737 | 万利得 S2 BL 10 | 1
zh_CN | CN | 美孚 | Vacuoline 128 | 001D7801 | 万利得S1 B 150 | 2
zh_CN | CN | 美孚 | Spartan EP 100 | 001D7835 | 可耐压 S2 G 100 | 1
zh_CN | CN | 美孚 | ATF 320 | 001D8298 | 施倍力 S3 ATF MD3 | 2
zh_CN | CN | 美孚 | Mobilgear 600 XP 100 | 001D7835 | 可耐压 S2 G 100 | 1
zh_CN | CN | 美孚 | Mobilgear XMP 150 | 001D7836 | 可耐压 S2 G 150 | 2
zh_CN | CN | 美孚 | Mobilgear 600 XP 68 | 001D7834 | 可耐压 S2 G 68 | 1
zh_CN | CN | 美孚 | Spartan EP 68 | 001D7834 | 可耐压 S2 G 68 | 1
zh_CN | CN | 美孚 | Vacuoline 137 | 001D7803 | 万利得 S1 B 320 | 1
zh_CN | CN | 美孚 | Vacuoline 146 | 001D7804 | 万利得 S1 B 460 | 1
zh_CN | CN | 美孚 | DTE 732 | 001A9047 | 多宝 CC 32 | 1
zh_CN | CN | 美孚 | DTE PM 220 | 001D7872 | 纸机 S3 M 220 | 1
zh_CN | CN | 美孚 | Nuto H 46 | 001D7740 | 海得力 S1 M 46 | 1
zh_CN | CN | 美孚 | Nuto H 68 | 001D7741 | 海得力 S1 M 68 | 1
zh_CN | CN | 美孚 | Pegasus 905 | 001E7185 | 迈施力 S5 N 40 | 1
zh_CN | CN | 美孚 | DTE 832 | 001F4448 | 多宝 S4 GX 32 | 1
zh_CN | CN | 美孚 | Pegasus 805 | 001E7185 | 迈施力 S5 N 40 | 1
zh_CN | CN | 美孚 | DTE 15 M | 001F8433 | 得力士 S2 VX 46 | 1
zh_CN | CN | 美孚 | SHC 824 | 001F4448 | 多宝 S4 GX 32 | 1
zh_CN | CN | 美孚 | SHC 825 | 001F4449 | 多宝 S4 GX 46 | 1
zh_CN | CN | 美孚 | DTE 26 | 001F8440 | 得力士 S2 MX 68 | 1
zh_CN | CN | 美孚 | DTE 846 | 001F4449 | 多宝 S4 GX 46 | 1
zh_CN | CN | 美孚 | DTE 27 | 001F8441 | 得力士 S2 MX 100 | 1
zh_CN | CN | 美孚 | Pegasus 710 | 001E7180 | 迈施力 S3 S 40 | 1
zh_CN | CN | 美孚 | Pegasus 705 | 001E7181 | 迈施力 S3 N 40 | 1
zh_CN | CN | 美孚 | Pegasus SR | 001E7181 | 迈施力 S3 N 40 | 1
zh_CN | CN | 美孚 | Vacuoline 533 | 001F4576 | 万利得 S2 BA 220 | 1
zh_CN | CN | 美孚 | Spartan EP 150 | 001G3590 | 齿轮油 S1 G 150 | 1
zh_CN | CN | 美孚 | Pegasus 1005 | 001E7185 | 迈施力 S5 N 40 | 1
zh_CN | CN | 美孚 | Vacuoline 525 | 001F4575 | 万利得 S2 BA 100 | 1
zh_CN | CN | 美孚 | Spartan EP 460 | 001G3591 | 齿轮油 S1 G 460 | 1
zh_CN | CN | 美孚 | DTE 18 M | 001F8436 | 得力士 S2 VX 100 | 1
zh_CN | CN | 美孚 | Spartan EP 220 | 001G0700 | 齿轮油 S1 G 220 | 1
zh_CN | CN | 美孚 | DTE 24 | 001F8438 | 得力士 S2 MX 32 | 1
zh_CN | CN | 美孚 | DTE 22 | 001F8437 | 得力士 S2 MX 22 | 1
zh_CN | CN | 美孚 | Spartan EP 320 | 001G0701 | 齿轮油 S1 G 320 | 1
zh_CN | CN | 美孚 | DTE 16 M | 001F8434 | 得力士 S2 VX 68 | 1
zh_CN | CN | 美孚 | DTE 13 M | 001F8432 | 得力士 S2 VX 32 | 1
zh_CN | CN | 美孚 | DTE 11 M | 001F8430 | 得力士 S2 VX 15 | 1
zh_CN | CN | 美孚 | Univis HVI 13 | 001F8430 | 得力士 S2 VX 15 | 1
zh_CN | CN | 美孚 | Mobilect 39 | 001E8701 | 大雅纳 S4 ZX-I | 1
zh_CN | CN | 美孚 | Mobilux EP 3 | 001F2385 | 佳度 S2 V220AZ 3 | 2
zh_CN | CN | 美孚 | SHC 630 | 001F2645 | 万利得 S4 B 220 | 1
zh_CN | CN | 美孚 | SHC PM 220 | 001F2645 | 万利得 S4 B 220 | 1 |  |  |  | 壳牌纸机 S3 为矿物油，SHC PM为合成油
zh_CN | CN | 美孚 | Mobilgrease XHP 222 | 001F6903 | 佳度 S3 V220C 2 | 1
zh_CN | CN | 美孚 | XHP 222 | 001F6903 | 佳度 S3 V220C 2 | 1
zh_CN | CN | 美孚 | DTE 25 | 001F8439 | 得力士 S2 MX 46 | 1
zh_CN | CN | 美孚 | Mobilith SHC 220 | 001F6903 | 佳度 S3 V220C 2 | 2 |  |  |  | 在选用时，请注意润滑脂的适用温度范围。
zh_CN | CN | 美孚 | Unirex EP2 | 001F6903 | 佳度 S3 V220C 2 | 1
zh_CN | CN | 美孚 | Mobilgrease Special | 001D8458 | 佳度 S2 V220AD 2 | 1
zh_CN | CN | 美孚 | Nuto H 100 | 001F8441 | 得力士 S2 MX 100 | 1
zh_CN | CN | 美孚 | Rarus 429 | 001D7780 | 确能立 S2 P 150 | 1
zh_CN | CN | 美孚 | Mobilgrease XHP 322 Special | 001D8458 | 佳度 S2 V220AD 2 | 2
zh_CN | CN | 胜牌 | Ultramax HLP 68 | 001F8440 | 得力士 S2 MX 68 | 1
zh_CN | CN | 胜牌 | Ultramax HLP 100 | 001F8441 | 得力士 S2 MX 100 | 1
zh_CN | CN | 胜牌 | Ultramax HLP 46 | 001F8439 | 得力士 S2 MX 46 | 1
zh_CN | CN | 胜牌 | ATF DexIII/Mercon | 001D8301 | 施倍力 S4 ATF HDX | 1
zh_CN | CN | 胜牌 | Premium Blue 15W-40 | 001E7746 | 劲霸 R4 X 15W-40 | 2
zh_CN | CN | 胜牌 | Ultramax HLP 22 | 001F8437 | 得力士 S2 MX 22 | 1
zh_CN | CN | 胜牌 | Ultramax HLP 32 | 001F8438 | 得力士 S2 MX 32 | 1
zh_CN | CN | 胜牌 | GEO LA 40 | 001E7181 | 迈施力 S3 N 40 | 1
zh_CN | CN | 胜牌 | HD SAE 40 | 001C4578 | 劲霸 R3 TURBO 15W-40 | 2
zh_CN | CN | 道达尔 | Seriola 1510 | 001D8388 | 导热油 S2 | 1
zh_CN | CN | 道达尔 | Azolla ZS 32 | 001F8438 | 得力士 S2 MX 32 | 1
zh_CN | CN | 道达尔 | Carter EP 68 | 001D7834 | 可耐压 S2 G 68 | 1
zh_CN | CN | 道达尔 | Epona Z 68 | 001D7834 | 可耐压 S2 G 68 | 1
zh_CN | CN | 道达尔 | Epona Z 150 | 001D7836 | 可耐压 S2 G 150 | 1
zh_CN | CN | 道达尔 | Olna 32 | 001F8438 | 得力士 S2 MX 32 | 1
zh_CN | CN | 道达尔 | Cirkan 32 | 001F8438 | 得力士 S2 MX 32 | 1
zh_CN | CN | 道达尔 | Carter EP 150 | 001D7836 | 可耐压 S2 G 150 | 1
zh_CN | CN | 道达尔 | Carter SH 220 | 001D7851 | 可耐压 S4 GX 220 | 1
zh_CN | CN | 道达尔 | Cortis MS 150 | 001D7810 | 万利得 S2 B 150 | 1
zh_CN | CN | 道达尔 | Elfolna HM46 | 001F8439 | 得力士 S2 MX 46 | 1
zh_CN | CN | 道达尔 | Preslia 46 | 001A9003 | 多宝 46 | 2 |  |  |  | 请在选用时，再次核对设备制造商推荐及认证信息
zh_CN | CN | 道达尔 | Dacnis LD 46 | 001D7782 | 确能立 S3 R 46 | 1
zh_CN | CN | 道达尔 | Carter SH 320 | 001D7852 | 可耐压 S4 GX 320 | 1
zh_CN | CN | 道达尔 | Azolla ZS 46 | 001F8439 | 得力士 S2 MX 46 | 1
zh_CN | CN | 道达尔 | Visga 46 | 001F8433 | 得力士 S2 VX 46 | 1
zh_CN | CN | 道达尔 | Hydrelf DS 46 | 001F8433 | 得力士 S2 VX 46 | 1
zh_CN | CN | 道达尔 | EP 80W-90 | 001D8261 | 施倍力 S2 G 80W-90 | 1
zh_CN | CN | 道达尔 | Equivis ZS 68 | 001F8434 | 得力士 S2 VX 68 | 1
zh_CN | CN | 道达尔 | Torilis 7200 | 001D7804 | 万利得 S1 B 460 | 1
zh_CN | CN | 道达尔 | Equivis ZS 46 | 001F8433 | 得力士 S2 VX 46 | 1
zh_CN | CN | 道达尔 | Drosera MS 68 | 001D7774 | 通拿 S3 M 68 | 1
zh_CN | CN | 道达尔 | Azolla AW 32 | 001D7739 | 海得力 S1 M 32 | 1
zh_CN | CN | 道达尔 | 红运 TIR 6600 20W-50 | 001C6101 | 劲霸 R3 TURBO 20W-50 | 2 |  |  |  | 请在选用时，再次核对设备制造商推荐及认证信息
zh_CN | CN | 道达尔 | 红运 XT 20W-50 | 001C6101 | 劲霸 R3 TURBO 20W-50 | 1
zh_CN | CN | 道达尔 | Equvis ZS 46 | 001F8433 | 得力士 S2 VX 46 | 1
zh_CN | CN | 道达尔 | Cirkan ZS 320 | 001D7803 | 万利得 S1 B 320 | 1
zh_CN | CN | 道达尔 | Azolla AW 46 | 001D7740 | 海得力 S1 M 46 | 1
zh_CN | CN | 道达尔 | Azolla AF 46 | 001D7759 | 得力士 S3 M 46 | 1
zh_CN | CN | 道达尔 | Azolla ZS 22 | 001F8437 | 得力士 S2 MX 22 | 1
zh_CN | CN | 道达尔 | Carter EP 100 | 001D7835 | 可耐压 S2 G 100 | 1
zh_CN | CN | 道达尔 | Epona Z 100 | 001D7835 | 可耐压 S2 G 100 | 1
zh_CN | CN | 道达尔 | Preslia 32 | 001A9001 | 多宝 32 | 2 |  |  |  | 请在选用时，再次核对设备制造商推荐及认证信息
zh_CN | CN | 道达尔 | Misola AFH 220 | 001D7872 | 纸机 S3 M 220 | 2 |  |  |  | 请在选用时，再次核对设备制造商推荐及认证信息
zh_CN | CN | 道达尔 | Hydrelf DS 68 | 001F8434 | 得力士 S2 VX 68 | 1
zh_CN | CN | 道达尔 | Visga 68 | 001F8434 | 得力士 S2 VX 68 | 1
zh_CN | CN | 道达尔 | Equivis ZS 100 | 001F8436 | 得力士 S2 VX 100 | 1
zh_CN | CN | 道达尔 | Azolla AW 68 | 001D7741 | 海得力 S1 M 68 | 1
zh_CN | CN | 道达尔 | MEP Hydraulic ISO 46 | 001F8439 | 得力士 S2 MX 46 | 1
zh_CN | CN | 道达尔 | Biohydran SE 46 | 001A9034 | NATURELLE FLUID HF-E 46 | 1
zh_CN | CN | 道达尔 | Hydransafe Hfdu 46 | 001A9034 | Shell Naturelle Fluid HF-E 46 | 2
zh_CN | CN | 道达尔 | Preslia GT 32 | 001A9782 | 多宝 T 32 | 1
zh_CN | CN | 道达尔 | Biohydran AW 46 | 001A9034 | NATURELLE FLUID HF-E 46 | 1
zh_CN | CN | 道达尔 | Preslia 46 | 001A9783 | 多宝 T 46 | 1
zh_CN | CN | 道达尔 | Preslia GT 46 | 001A9783 | 多宝 T 46 | 1
zh_CN | CN | 道达尔 | Rubia TIR 8900 10W-40 | 001G1638 | 劲霸 R6 LM 10W-40 | 1
zh_CN | CN | 道达尔 | Cortis RM 100 | 001F4575 | 万利得 S2 BA 100 | 1
zh_CN | CN | 道达尔 | Carter EP 220 | 001D7837 | 可耐压 S2 G 220 | 1
zh_CN | CN | 道达尔 | Dynatrans AC 10W | 001D8249 | 施倍力 S4 CX 10W | 1
zh_CN | CN | 道达尔 | Rubia City AND Road 10W-40 | 001G1638 | 劲霸 R6 LM 10W-40 | 1
zh_CN | CN | 道达尔 | Dynatrans AC 30 | 001D8250 | 施倍力 S4 CX 30 | 1
zh_CN | CN | 道达尔 | Dynatrans FR 80W-85 | 001D8246 | 施倍力 S4 TXM | 1
zh_CN | CN | 道达尔 | Dynatrans MPV | 001D8246 | 施倍力 S4 TXM | 1
zh_CN | CN | 道达尔 | Azolla ZS 68 | 001F8440 | 得力士 S2 MX 68 | 1
zh_CN | CN | 道达尔 | Epona Z 320 | 001D7838 | 可耐压 S2 G 320 | 1
zh_CN | CN | 道达尔 | Tractelf BF 12 | 001D8246 | 施倍力 S4 TXM | 1
zh_CN | CN | 道达尔 | Azolla AF 68 | 001D7760 | 得力士 S3 M 68 | 1
zh_CN | CN | 道达尔 | Tractorenault Thfi | 001D8246 | 施倍力 S4 TXM | 1
zh_CN | CN | 道达尔 | Tractelf BF 16 | 001D8246 | 施倍力 S4 TXM | 1
zh_CN | CN | 道达尔 | Tractelf SF 3 80W | 001D8246 | 施倍力 S4 TXM | 1
zh_CN | CN | 道达尔 | Tractorenault GA 12 | 001D8246 | 施倍力 S4 TXM | 1
zh_CN | CN | 道达尔 | Carter EP 460 | 001D7839 | 可耐压 S2 G 460 | 1
zh_CN | CN | 道达尔 | Reductelf SP 220 | 001D7837 | 可耐压 S2 G 220 | 1
zh_CN | CN | 道达尔 | Elfepona 220 | 001D7837 | 可耐压 S2 G 220 | 1
zh_CN | CN | 道达尔 | Epona Z 220 | 001D7837 | 可耐压 S2 G 220 | 1
zh_CN | CN | 道达尔 | Giran 220 | 001D7837 | 可耐压 S2 G 220 | 1
zh_CN | CN | 道达尔 | Carter EP 320 | 001D7838 | 可耐压 S2 G 320 | 1
zh_CN | CN | 道达尔 | Epona Z 460 | 001D7839 | 可耐压 S2 G 460 | 1
zh_CN | CN | 道达尔 | Azolla ZS 100 | 001F8441 | 得力士 S2 MX 100 | 1
zh_CN | CN | 道达尔 | Transmission SYN FE 75W-90 | 001D8290 | 施倍力 S6 AXME 75W-90 | 1
zh_CN | CN | 道达尔 | Rubia TIR 7400 15W-40 | 001E7746 | 劲霸 R4 X 15W-40 | 2
zh_CN | CN | 道达尔 | Rubia 4400 15W-40 | 001E7746 | 劲霸 R4 X 15W-40 | 2
zh_CN | CN | 道达尔 | Transmission SYN 75W-90 | 001D8290 | 施倍力 S6 AXME 75W-90 | 1
zh_CN | CN | 道达尔 | Carter SY 460 | 001D7859 | 可耐压 S4 WE 460 | 1 |  |  |  | PAG润滑油一般无法与大多数矿物油或合成油兼容，需要根据推荐的换油流程进行彻底系统冲洗。请核实设备厂商推荐及认证标准。
zh_CN | CN | 道达尔 | Barelf CH 100 | 001D7789 | 确能立 S4 P 100 | 1
zh_CN | CN | 道达尔 | Rubia TIR 7900 15W-40 | 001E7746 | 劲霸 R4 X 15W-40 | 2
zh_CN | CN | 道达尔 | Disola W 15W-40 | 001E7746 | 劲霸 R4 X 15W-40 | 2
zh_CN | CN | 道达尔 | Nateria V 30 | 001E7177 | 迈施力 S2 Z 30 | 2 |  |  |  | 请在选用时，再次核对设备制造商推荐及认证信息
zh_CN | CN | 道达尔 | Friga 2 | 001D8400 | 冷冻压缩机油 S4 FR-V 68 | 1
zh_CN | CN | 道达尔 | Lunaria KT 32 | 001D8398 | 冷冻机油 S4 FR-V 32 | 2 |  |  |  | 请在选用时，再次核对设备制造商推荐及认证信息
zh_CN | CN | 道达尔 | Performance Victory 15W-40 | 001E7746 | 劲霸 R4 X 15W-40 | 2
zh_CN | CN | 道达尔 | Multis Complex SHD 100 2 | 001D8423 | 佳度 S5 V100 2 | 1
zh_CN | CN | 道达尔 | Performance Super D 15W-40 | 001E7746 | 劲霸 R4 X 15W-40 | 2
zh_CN | CN | 道达尔 | Carter SY 680 | 001D7860 | 可耐压 S4 WE 680 | 1 |  |  |  | PAG润滑油一般无法与大多数矿物油或合成油兼容，需要根据推荐的换油流程进行彻底系统冲洗。请核实设备厂商推荐及认证标准。
zh_CN | CN | 道达尔 | Fluide G 3 | 001D8301 | 施倍力 S4 ATF HDX | 1
zh_CN | CN | 道达尔 | CYL C 460 | 001D7832 | 可耐压 S1 W 460 | 1
zh_CN | CN | 道达尔 | Multis EP3 | 001D8464 | 佳度 S2 V100 3 | 2 |  |  |  | 如果应用无极压要求，可以考虑佳度 S2 V100 3
zh_CN | CN | 道达尔 | Multis EP1 | 001D8450 | 佳度 S2 V220 1 | 1
zh_CN | CN | 道达尔 | Orites DS 270 | 001F2940 | 气体压缩机油 S4 PY 270 | 1
zh_CN | CN | 道达尔 | Orites AT 272 | 001F2940 | 气体压缩机油 S4 PY 270 | 1
zh_CN | CN | 道达尔 | Carter SY 220 | 001D7857 | 可耐压 S4 WE 220 | 1 |  |  |  | PAG润滑油一般无法与大多数矿物油或合成油兼容，需要根据推荐的换油流程进行彻底系统冲洗。请核实设备厂商推荐。
zh_CN | CN | 道达尔 | Carter SY 320 | 001D7858 | 可耐压 S4 WE 320 | 1 |  |  |  | PAG润滑油一般无法与大多数矿物油或合成油兼容，需要根据推荐的换油流程进行彻底系统冲洗。请核实设备厂商推荐及认证标准。
zh_CN | CN | 道达尔 | Carter SY WM 320 | 001D7858 | 可耐压 S4 WE 680 | 1 |  |  |  | PAG润滑油一般无法与大多数矿物油或合成油兼容，需要根据推荐的换油流程进行彻底系统冲洗。请核实设备厂商推荐及认证标准。
zh_CN | CN | 道达尔 | Multis EP 00 | 001D8449 | 佳度 S2 V220 00 | 1
zh_CN | CN | 道达尔 | Lunaria NH 68 | 001D8392 | 冷冻机油 S2 FR-A 68 | 1
zh_CN | CN | 道达尔 | Carter SY 150 | 001D7856 | 可耐压 S4 WE 150 | 1 |  |  |  | PAG润滑油一般无法与大多数矿物油或合成油兼容，需要根据推荐的换油流程进行彻底系统冲洗。请核实设备厂商推荐及认证标准。
zh_CN | CN | 道达尔 | Lunaria NH 46 | 001D8391 | 冷冻机油 S2 FR-A 46 | 1
zh_CN | CN | 道达尔 | Preslia 68 | 001A9784 | 多宝 T 68 | 1
zh_CN | CN | 道达尔 | Rubia S 10W | 001C5019 | 劲霸 R3 MULTI 10W-30 | 1
zh_CN | CN | 道达尔 | Rubia S 30 | 001C5019 | 劲霸 R3 MULTI 10W-30 | 1
zh_CN | CN | 道达尔 | Dacnis 150 | 001D7780 | 确能立 S2 P 150 | 2 |  |  |  | 请在选用时，再次核对设备制造商推荐及认证信息
zh_CN | CN | 道达尔 | Drosera MS 5 | 001D7736 | 万利得 S2 BL 5 | 1
zh_CN | CN | 道达尔 | Dacnis P 150 | 001D7780 | 确能立 S2 P 150 | 1
zh_CN | CN | 道达尔 | Multis EP 2 | 001D8451 | 佳度 S2 V220 2 | 1
zh_CN | CN | 道达尔 | Copal GEP 2 | 001D8458 | 佳度 S2 V220AD 2 | 2 |  |  |  | 稠化剂不兼容，因此在换壳牌润滑脂之前需要冲洗掉旧脂
zh_CN | CN | 道达尔 | Carter SH 150 | 001D7850 | 可耐压 S4 GX 150 | 1
zh_CN | CN | 道达尔 | Altis MV 2 | 001E2955 | 佳度 S3 T150J 2 | 1
zh_CN | CN | 道达尔 | Fluide ATX | 001D8297 | 施倍力 S2 ATF D2 | 1
zh_CN | CN | 道达尔 | 红运 TIR 6600 10W-30 | 001C5019 | 劲霸 R3 MULTI 10W-30 | 2 |  |  |  | 请在选用时，再次核对设备制造商推荐及认证信息
zh_CN | CN | 道达尔 | 红运 XT 10W-30 | 001C5019 | 劲霸 R3 MULTI 10W-30 | 1
zh_CN | CN | 道达尔 | Multis MS 2 | 001D8458 | 佳度 S2 V220AD 2 | 1
zh_CN | CN | 道达尔 | Dacnis P 68 | 001D7778 | 确能立 S2 P 68 | 1
zh_CN | CN | 道达尔 | Nateria MJ 40 | 001E7180 | 迈施力 S3 S 40 | 2 |  |  |  | 请在选用时，再次核对设备制造商推荐及认证信息
zh_CN | CN | 道达尔 | Dacnis 100 | 001D7779 | 确能立 S2 P 100 | 2 |  |  |  | 请在选用时，再次核对设备制造商推荐及认证信息
zh_CN | CN | 道达尔 | Dacnis 68 | 001D7778 | 确能立 S2 P 68 | 2 |  |  |  | 请在选用时，再次核对设备制造商推荐及认证信息
zh_CN | CN | 道达尔 | Lunaria KA 68 | 001D8400 | 冷冻机油 S4 FR-V 68 | 2 |  |  |  | 请在选用时，再次核对设备制造商推荐及认证信息
zh_CN | CN | 道达尔 | Caloris 23 | 001D8483 | 佳度 S2 U460L 2 | 1
zh_CN | CN | 道达尔 | Multis Complex SHD 460 00 | 001D8431 | 佳度 S5 V460 00 | 1
zh_CN | CN | 道达尔 | Epezelf 2 | 001D8456 | 佳度 S2 V220AC 2 | 1
zh_CN | CN | 道达尔 | Drosera MS 32 | 001D7773 | 通拿 S3 M 32 | 1
zh_CN | CN | 道达尔 | Dacnis SH 32 | 001D7785 | 确能立 S4 R 32 | 1
zh_CN | CN | 道达尔 | Ceran WR 2 | 001D8456 | 佳度 S2 V220AC 2 | 1
zh_CN | CN | 道达尔 | Dacnis P 100 | 001D7779 | 确能立 S2 P 100 | 1
zh_CN | CN | 道达尔 | Dacnis SE 100 | 001D7779 | 确能立 S2 P 100 | 2 |  |  |  | 请在选用时，再次核对设备制造商推荐及认证信息
zh_CN | CN | 道达尔 | Nateria MH 40 | 001E7181 | 迈施力 S3 N 40 | 2
zh_CN | CN | 道达尔 | Carter SH 460 | 001D7853 | 可耐压 S4 GX 460 | 1
zh_CN | CN | 道达尔 | Cortis MS 320 | 001D7812 | 万利得 S2 B 320 | 1
zh_CN | CN | 道达尔 | Dacnis LD 68 | 001D7783 | 确能立 S3 R 68 | 1
zh_CN | CN | 道达尔 | Pneuma 100 | 001D7866 | 气动工具油 S2 A 100 | 1
zh_CN | CN | 道达尔 | Dacnis VS 68 | 001D7783 | 确能立 S3 R 68 | 1
zh_CN | CN | 道达尔 | 红运 TIR 6600 15W-40 | 001C4578 | 劲霸 R3 TURBO 15W-40 | 2 |  |  |  | 请在选用时，再次核对设备制造商推荐及认证信息
zh_CN | CN | 道达尔 | Dynatrans AC 50 | 001D8252 | 施倍力 S4 CX 50 | 1
zh_CN | CN | 道达尔 | Cortis MS 100 | 001D7809 | 万利得 S2 B 100 | 1
zh_CN | CN | 道达尔 | Dacnis SH 46 | 001D7786 | 确能立 S4 R 46 | 1
zh_CN | CN | 道达尔 | Equivis ZS 15 | 001F8430 | 得力士 S2 VX 15 | 1
zh_CN | CN | 道达尔 | 红运 XT 15W-40 | 001C4578 | 劲霸 R3 TURBO 15W-40 | 1
zh_CN | CN | 道达尔 | Dacnis VS 32 | 001D7781 | 确能立 S3 R 32 | 1
zh_CN | CN | 道达尔 | Cirkan C 100 | 001D7800 | 万利得 S1 B 100 | 1
zh_CN | CN | 道达尔 | Azolla AF 32 | 001D7758 | 得力士 S3 M 32 | 1
zh_CN | CN | 道达尔 | Dacnis LD 32 | 001D7781 | 确能立 S3 R 32 | 1
zh_CN | CN | 道达尔 | Carter EP 680 | 001D7840 | 可耐压 S2 G 680 | 1
zh_CN | CN | 道达尔 | Drosera MS 10 | 001D7737 | 万利得 S2 BL 10 | 1
zh_CN | CN | 道达尔 | Rubia TIR 8600 10W-40 | 001F4541 | 劲霸 R6 M 10W-40 | 1
zh_CN | CN | 道达尔 | Cortis MS 220 | 001D7811 | 万利得 S2 B 220 | 1
zh_CN | CN | 道达尔 | Dacnis VS 46 | 001D7776 | 确能立 S2 R 46 | 1
zh_CN | CN | 道达尔 | Barelf SM 68 | 001D7787 | 确能立 S4 R 68 | 1
zh_CN | CN | 道达尔 | Dacnis SH 68 | 001D7787 | 确能立 S4 R 68 | 1
zh_CN | CN | 道达尔 | Equivis ZS 32 | 001F8432 | 得力士 S2 VX 32 | 1
zh_CN | CN | 道达尔 | Drosera MS 220 | 001D7775 | 通拿 S3 M 220 | 1
zh_CN | CN | 道达尔 | Multis Complex EP 2C | 001F6903 | 佳度 S3 V220C 2 | 1
zh_CN | CN | 道达尔 | Misola AFH 150 | 001D7871 | 纸机 S3 M 150 | 2 |  |  |  | 请在选用时，再次核对设备制造商推荐及认证信息
zh_CN | CN | 道达尔 | Equivis XV 32 | 001D7769 | 得力士 S4 VX 32 | 1
zh_CN | CN | 道达尔 | Tractagri HDX SYN 10W-40 | 001C4591 | 劲霸 R5 E 10W-40 | 1
zh_CN | CN | 道达尔 | Dacnis 46 | 001D7776 | 确能立 S2 R 46 | 1
zh_CN | CN | 道达尔 | Carter SH 680 | 001D7854 | 可耐压 S4 GX 680 | 1
zh_CN | CN | 雪佛龙 | Meropa 680 | 001D7840 | 可耐压 S2 G 680 | 1
zh_CN | CN | 雪佛龙 | Pinnacle EP 150 | 001D7850 | 可耐压 S4 GX 150 | 1
zh_CN | CN | 雪佛龙 | Ursa Super LA 15W-40 | 001F7728 | 劲霸 R2 EXTRA 15W-40 | 1
zh_CN | CN | 雪佛龙 | SRI Grease | 001E2955 | 佳度 S3 T150J 2 | 2
zh_CN | CN | 雪佛龙 | Icematic 2284 | 001D8400 | 冷冻压缩机油 S4 FR-V 68 | 1
zh_CN | CN | 雪佛龙 | Geartex EP-C 80W-90 | 001D8276 | 施倍力 S2 A 80W-90 | 1
zh_CN | CN | 雪佛龙 | SRI 2 | 001E2955 | 佳度 S3 T150J 2 | 2
zh_CN | CN | 雪佛龙 | Geartex EP-C 85W-140 | 001D8277 | 施倍力 S2 A 85W-140 | 1
zh_CN | CN | 雪佛龙 | Geotex LF 40 | 001E7180 | 迈施力 S3 S 40 | 1
zh_CN | CN | 雪佛龙 | Super Permalube Grease | 001D8451 | 佳度 S2 V220 2 | 1
zh_CN | CN | 雪佛龙 | Multifak EP 2 | 001D8451 | 佳度 S2 V220 2 | 1
zh_CN | CN | 雪佛龙 | Ursa Super LA 10W | 001C5019 | 劲霸 R3 MULTI 10W-30 | 1
zh_CN | CN | 雪佛龙 | Cetus PAO 68 | 001D7787 | 确能立 S4 R 68 | 1
zh_CN | CN | 雪佛龙 | GST Oil 68 | 001A9784 | 多宝 T 68 | 1
zh_CN | CN | 雪佛龙 | Mechanism LPS 15 | 001F8430 | 得力士 S2 VX 15 | 1
zh_CN | CN | 雪佛龙 | Molytex EP 2 | 001D8458 | 佳度 S2 V220AD 2 | 1
zh_CN | CN | 雪佛龙 | Taro HT 70 | 001A0095 | 爱力士50 | 1
zh_CN | CN | 雪佛龙 | Transynd | 001D8305 | 施倍力 S6 ATF A295 | 1
zh_CN | CN | 雪佛龙 | Texamatic 9226 | 001D8297 | 施倍力 S2 ATF D2 | 1
zh_CN | CN | 雪佛龙 | Synthetic ATF HD | 001D8305 | 施倍力 S6 ATF A295 | 1
zh_CN | CN | 雪佛龙 | Cetus PAO 46 | 001D7786 | 确能立 S4 R 46 | 1
zh_CN | CN | 雪佛龙 | Ursa Super LA 30 | 001C5019 | 劲霸 R3 MULTI 10W-30 | 1
zh_CN | CN | 雪佛龙 | Synlube WS 150 | 001D7856 | 可耐压 S4 WE 150 | 1 |  |  |  | PAG润滑油一般无法与大多数矿物油或合成油兼容，需要根据推荐的换油流程进行彻底系统冲洗。请核实设备厂商推荐及认证标准。
zh_CN | CN | 雪佛龙 | Rando HD 68 | 001F8440 | 得力士 S2 MX 68 | 1
zh_CN | CN | 雪佛龙 | Regal EP 46 | 001F4449 | 多宝 S4 GX 46 | 1
zh_CN | CN | 雪佛龙 | Pinnacle EP 220 | 001D7851 | 可耐压 S4 GX 220 | 1
zh_CN | CN | 雪佛龙 | Rando HD 32 | 001F8438 | 得力士 S2 MX 32 | 1
zh_CN | CN | 雪佛龙 | Meropa 320 | 001D7838 | 可耐压 S2 G 320 | 1
zh_CN | CN | 雪佛龙 | Meropa 150 | 001D7836 | 可耐压 S2 G 150 | 1
zh_CN | CN | 雪佛龙 | Rando HD 100 | 001F8441 | 得力士 S2 MX 100 | 1
zh_CN | CN | 雪佛龙 | Synlube WS 220 | 001D7857 | 可耐压 S4 WE 220 | 1 |  |  |  | PAG润滑油一般无法与大多数矿物油或合成油兼容，需要根据推荐的换油流程进行彻底系统冲洗。请核实设备厂商推荐及认证标准。
zh_CN | CN | 雪佛龙 | Starplex | 001F6903 | 佳度 S3 V220C 2 | 1
zh_CN | CN | 雪佛龙 | Rando HD MV | 001D7769 | 得力士 S4 VX 32 | 2
zh_CN | CN | 雪佛龙 | Texamatic 7045 | 001D8301 | 施倍力 S4 ATF HDX | 1
zh_CN | CN | 雪佛龙 | Synlube WS 680 | 001D7860 | 可耐压 S4 WE 680 | 1 |  |  |  | PAG润滑油一般无法与大多数矿物油或合成油兼容，需要根据推荐的换油流程进行彻底系统冲洗。请核实设备厂商推荐及认证标准。
zh_CN | CN | 雪佛龙 | Rando HD 46 | 001F8439 | 得力士 S2 MX 46 | 1
zh_CN | CN | 雪佛龙 | Texaco Hydraulic AW 32 | 001F8438 | 得力士 S2 MX 32 | 1
zh_CN | CN | 雪佛龙 | Pinnacle EP 460 | 001D7853 | 可耐压 S4 GX 460 | 1
zh_CN | CN | 雪佛龙 | Pinnacle EP 320 | 001D7852 | 可耐压 S4 GX 320 | 1
zh_CN | CN | 雪佛龙 | Black Pearl Grease EP Nlgi 2 | 001F6903 | 佳度 S3 V220C 2 | 1
zh_CN | CN | 雪佛龙 | Havoline PSF 9109 | 001D8301 | 施倍力 S4 ATF HDX | 1
zh_CN | CN | 雪佛龙 | Texamatic 1888 | 001D8301 | 施倍力 S4 ATF HDX | 1
zh_CN | CN | 雪佛龙 | Textran AS | 001D8246 | 施倍力 S4 TXM | 1
zh_CN | CN | 雪佛龙 | Textran TDH Premium | 001D8246 | 施倍力 S4 TXM | 1
zh_CN | CN | 雪佛龙 | Textran TDH | 001D8246 | 施倍力 S4 TXM | 1
zh_CN | CN | 雪佛龙 | Meropa 460 | 001D7839 | 可耐压 S2 G 460 | 1
zh_CN | CN | 雪佛龙 | Meropa 100 | 001D7835 | 可耐压 S2 G 100 | 1
zh_CN | CN | 雪佛龙 | Meropa 68 | 001D7834 | 可耐压 S2 G 68 | 1
zh_CN | CN | 雪佛龙 | Starplex EP 2 | 001F6903 | 佳度 S3 V220C 2 | 1
zh_CN | CN | 雪佛龙 | Ursa Ultra 15W-40 | 001E7746 | 劲霸 R4 X 15W-40 | 2
zh_CN | CN | 雪佛龙 | Ursa Super Plus 15W-40 | 001E7746 | 劲霸 R4 X 15W-40 | 2
zh_CN | CN | 雪佛龙 | Textran HD 30 | 001D8250 | 施倍力 S4 CX 30 | 1
zh_CN | CN | 雪佛龙 | Ursa Ultra X 10W-40 | 001G1638 | 劲霸 R6 LM 10W-40 | 1
zh_CN | CN | 雪佛龙 | Hydra 46 | 001A9034 | NATURELLE FLUID HF-E 46 | 1
zh_CN | CN | 雪佛龙 | Ursa Super LA 40 | 001C4578 | 劲霸 R3 TURBO 15W-40 | 1
zh_CN | CN | 雪佛龙 | Texando FO 20 | 001F6903 | 佳度 S3 V220C 2 | 1
zh_CN | CN | 雪佛龙 | Rando HD 22 | 001F8437 | 得力士 S2 MX 22 | 1
zh_CN | CN | 雪佛龙 | Ursa Ultra LE 15W-40 | 001E7746 | 劲霸 R4 X 15W-40 | 2
zh_CN | CN | 雪佛龙 | Starplex 2 | 001F6903 | 佳度 S3 V220C 2 | 1
zh_CN | CN | 雪佛龙 | Meropa 220 | 001D7837 | 可耐压 S2 G 220 | 1
zh_CN | CN | 雪佛龙 | Synlube WS 320 | 001D7858 | 可耐压 S4 WE 320 | 1 |  |  |  | PAG润滑油一般无法与大多数矿物油或合成油兼容，需要根据推荐的换油流程进行彻底系统冲洗。请核实设备厂商推荐及认证标准。
zh_CN | CN | 雪佛龙 | Synlube WS 460 | 001D7859 | 可耐压 S4 WE 460 | 1 |  |  |  | PAG润滑油一般无法与大多数矿物油或合成油兼容，需要根据推荐的换油流程进行彻底系统冲洗。请核实设备厂商推荐及认证标准。
zh_CN | CN | 雪佛龙 | Cetus DE 100 | 001D7789 | 确能立 S4 P 100 | 1
zh_CN | CN | 马来西亚石油 | Urania Ecotech | 001G1638 | 劲霸 R6 LM 10W-40 | 1
zh_CN | CN | 马来西亚石油 | Tutela Transmission ATF 120 | 001D8305 | 施倍力 S6 ATF A295 | 1
zh_CN | CN | 马来西亚石油 | Urania Ecosynth 10W-40 | 001G1638 | 劲霸 R6 LM 10W-40 | 1
zh_CN | CN | 马来西亚石油 | Tutela T. ATF 90 | 001D8301 | 施倍力 S4 ATF HDX | 1
zh_CN | CN | 马来西亚石油 | Idraulicar AP 31 | 001F8438 | 得力士 S2 MX 32 | 1
zh_CN | CN | 马来西亚石油 | Urania LD7 15W-40 | 001E7746 | 劲霸 R4 X 15W-40 | 2
zh_CN | CN | 马来西亚石油 | Tutela T. W 140/M-DA | 001D8277 | 施倍力 S2 A 85W-140 | 1
zh_CN | CN | 马来西亚石油 | Tutela Truck FE Axle 75W-90 | 001D8290 | 施倍力 S6 AXME 75W-90 | 1
zh_CN | CN | 马来西亚石油 | Tutela MR 2 | 001D8451 | 佳度 S2 V220 2 | 1
zh_CN | CN | 马来西亚石油 | Tutela T. GI/A | 001D8297 | 施倍力 S2 ATF D2 | 2
zh_CN | CN | 马来西亚石油 | Tutela MRM 2 | 001D8458 | 佳度 S2 V220AD 2 | 1
zh_CN | CN | 马来西亚石油 | Tutela T. ZC 90 | 001D8261 | 施倍力S2 G 80W-90 | 2
de_DE | DE | 76 Lubricants | Firebird 5005 GEO 15W-40 | 001E7185 | Shell Mysella S5 N 40 | 2
de_DE | DE | 76 Lubricants | Firebird 5005 GEO SAE 40 | 001E7181 | Shell Mysella S3 N 40 | 1
de_DE | DE | 76 Lubricants | Triton 2000 GEO 40 | 001E7178 | Shell Mysella S2 Z 40 | 1
de_DE | DE | 76 Lubricants | Triton 3900 GEO 15W-40 | 001E7185 | Shell Mysella S5 N 40 | 2
de_DE | DE | 76 Lubricants | Triton 3900 GEO 40 | 001E7178 | Shell Mysella S2 Z 40 | 1
de_DE | DE | 76 Lubricants | Triton 4000 GEO 40 | 001E7178 | Shell Mysella S2 Z 40 | 1
de_DE | DE | 76 Lubricants | Triton 4905 GEO 15W-40 | 001E7185 | Shell Mysella S5 N 40 | 2
de_DE | DE | 76 Lubricants | Triton 4905 GEO 40 | 001E7181 | Shell Mysella S3 N 40 | 1
de_DE | DE | 76 Lubricants | Triton 5005 GEO 15W-40 | 001E7185 | Shell Mysella S5 N 40 | 2
de_DE | DE | 76 Lubricants | Triton 5005 GEO 40 | 001E7181 | Shell Mysella S3 N 40 | 1
de_DE | DE | 76 Lubricants | Triton 7010 GEO 40 | 001E7180 | Shell Mysella S3 S 40 | 1
de_DE | DE | Addinol | Addinol CS 2 EP | 001D8425 | Shell Gadus S3 V220C 2 | 1
de_DE | DE | Addinol | Addinol LIC 000 | 001D8528 | Shell Gadus S4 V45AC 00/000 | 1
de_DE | DE | Addinol | Gear Oil 100 F | 001F1173 | Shell Omala S2 GX 100 | 1
de_DE | DE | Addinol | Gear Oil 150 F | 001F1174 | Shell Omala S2 GX 150 | 1
de_DE | DE | Addinol | Gear Oil 220 F | 001F1177 | Shell Omala S2 GX 220 | 1
de_DE | DE | Addinol | Gear Oil 320 F | 001F1179 | Shell Omala S2 GX 320 | 1
de_DE | DE | Addinol | Gear Oil 460 F | 001F1182 | Shell Omala S2 GX 460 | 1
de_DE | DE | Addinol | Gear Oil 680 F | 001F1183 | Shell Omala S2 GX 680 | 1
de_DE | DE | Addinol | Ökosynth Super HEES 46 S | 001I5605 | Shell Naturelle S2 Hydraulic Fluid 46 | 2
de_DE | DE | Addinol | Vakuumpumpenöl XVR 110 | 001E0080 | Shell Vacuum Pump Oil S3 RX 100 | 1
de_DE | DE | Addinol | XW 30 M 250 | 001D8388 | Shell Heat Transfer Oil S2 | 1
de_DE | DE | Addinol | XW 30 M 250 | 001D8388 | Shell Heat Transfer Oil S2 | 1
de_DE | DE | Agip | Dicrea 100 | 001D7779 | Shell Corena S2 P 100 | 2 |  |  |  | Shell Produkt hat keine VDL
de_DE | DE | Agip | Dicrea 150 | 001D7780 | Shell Corena S2 P 150 | 1
de_DE | DE | Agip | Dicrea 68 | 001D7778 | Shell Corena S2 P 68 | 2 |  |  |  | Shell Produkt hat keine VDL
de_DE | DE | Agip | Rotra Multi THT 80W | 001D8246 | Shell Spirax S4 TXM | 1
de_DE | DE | Aral | Aral Radlagerfett | 001D8425 | Shell Gadus S3 V220C 2 | 1
de_DE | DE | Aral | Basicturboral SAE 10W | 001C4570 | Shell Rimula R3 10W (CF) | 1
de_DE | DE | Aral | Basicturboral SAE 20W-20 | 001C4571 | Shell Rimula R3 20W-20 (CF) | 1
de_DE | DE | Aral | Basicturboral SAE 30 | 001C4572 | Shell Rimula R3+ 30 | 1
de_DE | DE | Aral | Basicturboral SAE 40 | 001C4573 | Shell Rimula R3+ 40 | 1
de_DE | DE | Aral | Degol CL 220T | 001D7811 | Shell Morlina S2 B 220 | 1 | CL Getriebeöl, Morgan MORGOIL
de_DE | DE | Aral | Degol GS 150 | 001D7856 | Shell Omala S4 WE 150 | 1
de_DE | DE | Aral | Degol PAS 320 | 001F8459 | Shell Omala S4 GXV 320 | 1 |  | PAO Getriebeöl
de_DE | DE | Aral | Extra Turboral SAE 10W-40 | 001E7746 | Shell Rimula R4 X 15W-40 | 1
de_DE | DE | Aral | Farolin U | 001D8388 | Shell Heat Transfer Oil S2 | 2
de_DE | DE | Aral | Fließfett | 001D8528 | Shell Gadus S4 V45AC 00/000 | 1
de_DE | DE | Aral | Fluid HGS | 001D8246 | Shell Spirax S4 TXM | 1
de_DE | DE | Aral | Fluid TO-4 SAE 30 | 001D8250 | Shell Spirax S4 CX 30 | 1
de_DE | DE | Aral | Fluid TO-4 SAE 50 | 001D8252 | Shell Spirax S4 CX 50 | 1
de_DE | DE | Aral | Getriebeol BS 75W-90 | 001D8290 | Shell Spirax S6 AXME 75W-90 | 1
de_DE | DE | Aral | Getriebeol EP 80W, 85W-90, 85W-140 | 001D8264 | Shell Spirax S3 G 80W | 1
de_DE | DE | Aral | Getriebeol EP Plus 80W-90 | 001D8283 | Shell Spirax S3 AM 80W-90 | 1
de_DE | DE | Aral | Getriebeol Hyp 80W, 85W-90, 85W-140 | 001A0608 | Shell Spirax MB 90 | 1
de_DE | DE | Aral | Getriebeol Hyp SC 85W-140 | 001D8285 | Shell Spirax S3 AS 80W-140 | 1
de_DE | DE | Aral | Getriebeol Hyp Synth 75W-90 | 001D8288 | Shell Spirax S5 ATE 75W-90 | 2
de_DE | DE | Aral | Getriebeol SNA-B 80W-140 | 001D8285 | Shell Spirax S3 AS 80W-140 | 1
de_DE | DE | Aral | Getriebeol SNA-C 75W-90 | 001A9781 | Shell Spirax S6 ADME 75W-90 | 1
de_DE | DE | Aral | Getriebeol SNA-D 80W-90 | 001D8284 | Shell Spirax S3 AD 80W-90 | 1
de_DE | DE | Aral | Getriebeol SNA-E 75W-90 | 001A9781 | Shell Spirax S6 ADME 75W-90 | 1
de_DE | DE | Aral | Getriebeol SNS 75W-80 | 001D8272 | Shell Spirax S6 GXME 75W-80 | 1
de_DE | DE | Aral | Kowal CNG SAE 15W-40 | 001C4596 | Shell Rimula R6 LM 10W-40 | 2
de_DE | DE | Aral | Kowal CNG SAE 15W-40 | 001F8323 | Shell Rimula R6 LM 10W-40 | 2
de_DE | DE | Aral | Langzeitfett H | 001E0212 | Shell Gadus S2 V145KP 2 | 2 |  |  |  | Eventuell zusätzlich das Technical Information Centre kontaktieren.
de_DE | DE | Aral | Mega Turboral LA SAE 10W-40 | 001C4596 | Shell Rimula R6 LM 10W-40 | 1
de_DE | DE | Aral | Mega Turboral LA SAE 10W-40 | 001F8323 | Shell Rimula R6 LM 10W-40 | 1
de_DE | DE | Aral | Mega Turboral S SAE 10W-40 | 001F4541 | Shell Rimula R6 M 10W-40 | 1
de_DE | DE | Aral | Mega Turboral SAE 10W-40 | 001F4541 | Shell Rimula R6 M 10W-40 | 1
de_DE | DE | Aral | Mega Turboral VR SAE 10W-40 | 001G1641 | Shell Rimula R4 L 15W-40 | 2
de_DE | DE | Aral | Mega Turboral VR SAE 10W-40 | 001G1641 | Shell Rimula R4 L 15W-40 | 2
de_DE | DE | Aral | Mehrzweckfett F | 001D8458 | Shell Gadus S2 V220AD 2 | 2 |  |  |  | Shell Produkt je nach Anwendung. Alternativ auch Shell Gadus S2 V460D 2 Eventuell zusätzlich das Technical Information Centre kontaktieren.
de_DE | DE | Aral | Motanol HE 100 | 001D7779 | Shell Corena S2 P 100 | 2 | VDL |  | VBL
de_DE | DE | Aral | Motanol HE 150 | 001D7780 | Shell Corena S2 P 150 | 2 | VDL |  | VBL
de_DE | DE | Aral | Motanol HE 68 | 001D7778 | Shell Corena S2 P 68 | 2 | VDL |  | VBL
de_DE | DE | Aral | Multiturboral SAE 15W-40 | 001E7746 | Shell Rimula R4 X 15W-40 | 1
de_DE | DE | Aral | Plusturboral SAE 15W-40 | 001E7746 | Shell Rimula R4 X 15W-40 | 1
de_DE | DE | Aral | Super Turboral LA SAE 5W-30 | 001C4597 | Shell Rimula R6 LME 5W-30 | 1
de_DE | DE | Aral | Super Turboral SAE 5W-30 | 001C4595 | Shell Rimula R6 ME 5W-30 | 1
de_DE | DE | Aral | Traktoral 10W-40 | 001D8247 | Shell Spirax S4 TX | 1
de_DE | DE | Aral | Vitam GF 100 | 001F8441 | Shell Tellus S2 MX 100 | 1
de_DE | DE | Aral | Vitam GF 22 | 001F8437 | Shell Tellus S2 MX 22 | 1
de_DE | DE | Aral | Vitam HF 32 | 001D7762 | Shell Tellus S3 V 32 | 1
de_DE | DE | Aral | Vitam HF 46 | 001D7763 | Shell Tellus S3 V 46 | 1
de_DE | DE | Ardeca | PRO-TEC LA 40 | 001E7181 | Shell Mysella S3 N 40 | 2
de_DE | DE | Avia | Aviacal 2 LD | 001E0212 | Shell Gadus S2 V145KP 2 | 1
de_DE | DE | Avia | Gear Oil MZ 80W | 001A0607 | Shell Spirax MA 80W | 1
de_DE | DE | Avia | Gear Oil MZ 80W-90 | 001A0607 | Shell Spirax MA 80W | 1
de_DE | DE | Avia | Hypoid 75W-140 LSX | 001D8290 | Shell Spirax S6 AXME 75W-90 | 1 |  |  |  | API GL5; MT-1; MAN 342 S1; ZF TE-ML 05B, 07A, 12B, 16F, 17B, 19C, 21B; SAE J 2360 (PRI GL 0582); Volvo 97312; Scania STO 2:0 G; DAF; Mack GO-J Plus; Iveco für verlängerte Wechselintervalle; Meritor 076-N, meritor (EU) für verlängerte Wechselintervalle; Entspricht der abgelaufenen MIL-PRF-2105E
de_DE | DE | Avia | Hypoid EP 75W-90 | 001D8290 | Shell Spirax S6 AXME 75W-90 | 1 |  |  |  | API GL5; MT-1; MAN 342 S1; ZF TE-ML 05B, 07A, 12B, 16F, 17B, 19C, 21B; SAE J 2360 (PRI GL 0582); Volvo 97312; Scania STO 2:0 G; DAF; Mack GO-J Plus; Iveco für verlängerte Wechselintervalle; Meritor 076-N, meritor (EU) für verlängerte Wechselintervalle; Entspricht der abgelaufenen MIL-PRF-2105E
de_DE | DE | Avia | Hypoid EP 80W-90 | 001A0608 | Shell Spirax MB 90 | 1 |  |  |  | API GL4; MB 235.1; MAN 341 Z1/E1; ZF TE-ML 17A
de_DE | DE | Avia | Hypoid EP 85W-140 | 001D8285 | Shell Spirax S3 AS 80W-140 | 1 |  |  |  | API GL5; MT-1; NICHT für Getriebe wo GL4 gefordert ist !; Scania STO 1:0; ZF TE-ML 12E; Level RVI Achse P1370
de_DE | DE | Avia | Hypoid EP 85W-90 | 001A0608 | Shell Spirax MB 90 | 1 |  |  |  | API GL4; MB 235.1; MAN 341 Z1/E1; ZF TE-ML 17A
de_DE | DE | Avia | Hypoid XL 80W-90 | 001D8284 | Shell Spirax S3 AD 80W-90 | 1 |  |  |  | API GL5, MT-1; MB 235.20; MAN 342 M3; ZF TE-ML 05A, 07A, 12L, 12M, 16B, 17B, 19B, 21A; Level SAE L 2360
de_DE | DE | Avia | Multigear EP 80W-140 | 001D8283 | Shell Spirax S3 AM 80W-90 | 1
de_DE | DE | Avia | Multigear MTF 75W-80 | 001D8283 | Shell Spirax S3 AM 80W-90 | 1
de_DE | DE | Avia | Multigear SL 75W-80 | 001D8272 | Shell Spirax S6 GXME 75W-80 | 1 |  | API GL4; Level 341 Z4/E3; ZF TE-ML 01L, 02L; Level Volvo 97305; MIL-L-2105
de_DE | DE | Avia | Multigear VG-EF 75W-90 | 001D8283 | Shell Spirax S3 AM 80W-90 | 1 |  | API GL 4;, 4+ ZF TE-ML 08
de_DE | DE | Avia | Synthogear FE 75W-90 EP | 001D8283 | Shell Spirax S3 AM 80W-90 | 1
de_DE | DE | Avia | Synthogear FE 80W-90 | 001D8283 | Shell Spirax S3 AM 80W-90 | 1
de_DE | DE | Avia | Synthogear SHX 75W-85 | 001D8272 | Shell Spirax S6 GXME 75W-80 | 1
de_DE | DE | Avia | Syntofluid N 46 | 001A9034 | Shell Naturelle Fluid HF-E 46 | 1 |  | HEES
de_DE | DE | Avia | Syntofluid R 46 | 001A9034 | Shell Naturelle Fluid HF-E 46 | 2 |  | HEES
de_DE | DE | BayWa | Tectrol Multi-Fett CAL 2 | 001E0212 | Shell Gadus S2 V145KP 2 | 1
de_DE | DE | BayWa | Tectrol Multi-Fett RED | 001D8451 | Shell Gadus S2 V220 2 | 1
de_DE | DE | Bechem | BERUTOX FH 28 KN | 001D8547 | Shell Gadus S5 T 460 1.5 | 2
de_DE | DE | Bechem | BERUTOX M 21 KN | 001D8544 | Shell Gadus S3 T 460 1.5 | 2
de_DE | DE | Bechem | HIGH-LUB LT 1 EP | 001D8450 | Shell Gadus S2 V220 1 | 2
de_DE | DE | Bechem | High-Lub LT 2 EP | 001D8451 | Shell Gadus S2 V220 2 | 2
de_DE | DE | Bechem | High-Lub LT 2 EP-SEB | 001D8451 | Shell Gadus S2 V220 2 | 2
de_DE | DE | BIZOL | Bizol Pro Grease G EP 03 Gear Box | 001E0212 | Shell Gadus S2 V145KP 2 | 1
de_DE | DE | BP | Autran 4 10 | 001D8249 | Shell Spirax S4 CX 10W | 1
de_DE | DE | BP | Autran 4 30 | 001D8250 | Shell Spirax S4 CX 30 | 1
de_DE | DE | BP | Autran 4 50 | 001D8252 | Shell Spirax S4 CX 50 | 1
de_DE | DE | BP | Autran DX III | 001D8301 | Shell Spirax S4 ATF HDX | 1
de_DE | DE | BP | Bartran 32 | 001D7758 | Shell Tellus S3 M 32 | 1 |  | HM, zinkfrei
de_DE | DE | BP | Bartran 46 | 001D7759 | Shell Tellus S3 M 46 | 1 |  | HM, zinkfrei
de_DE | DE | BP | Bartran 68 | 001D7760 | Shell Tellus S3 M 68 | 1 |  | HM, zinkfrei
de_DE | DE | BP | Bartran DF Top 46 | 001D7755 | Shell Tellus S2 MA 46 | 1 |  | HLPD, zinkfrei
de_DE | DE | BP | Bartran HV 32 | 001D7762 | Shell Tellus S3 V 32 | 1 |  | HVLP, zinkfrei
de_DE | DE | BP | Bartran HV 46 | 001D7763 | Shell Tellus S3 V 46 | 1 |  | HVLP, zinkfrei
de_DE | DE | BP | Bartran HV 68 | 001D7764 | Shell Tellus S3 V 68 | 1 |  | HVLP, zinkfrei
de_DE | DE | BP | Biohyd SE-S 46 | 001A9034 | Shell Naturelle Fluid HF-E 46 | 1 |  | HEES
de_DE | DE | BP | Energas ED | 001E7185 | Shell Mysella S5 N 40 | 1
de_DE | DE | BP | Energas LFM | 001E7180 | Shell Mysella S3 S 40 | 1
de_DE | DE | BP | Energas NGA 40 | 001E7178 | Shell Mysella S2 Z 40 | 1
de_DE | DE | BP | Energas NGL | 001E7180 | Shell Mysella S3 S 40 | 1
de_DE | DE | BP | Energas NGM | 001E7180 | Shell Mysella S3 S 40 | 1
de_DE | DE | BP | Energas NGM 15W-40 | 001E7180 | Shell Mysella S3 S 40 | 2
de_DE | DE | BP | Energas NGS | 001E7185 | Shell Mysella S5 N 40 | 2
de_DE | DE | BP | Energear EP 80W | 001A0607 | Shell Spirax MA 80W | 1 |  |  |  | API GL4; MB 235.1; MAN 341 Z1/E1; ZF TE-ML 17A
de_DE | DE | BP | Energear EP 80W-90 | 001D8261 | Shell Spirax S2 G 80W-90 | 1
de_DE | DE | BP | Energear Hypo 80-90 | 001D8281 | Shell Spirax S3 AX 80W-90 | 1
de_DE | DE | BP | Energol GHL 220 | 001D7775 | Shell Tonna S3 M 220 | 1 |  | CGLP
de_DE | DE | BP | Energol GHL 68 | 001D7774 | Shell Tonna S3 M 68 | 1 |  | CGLP
de_DE | DE | BP | Energol HLP-D 32 | 001D7754 | Shell Tellus S2 MA 32 | 2 |  | HLPD, zinkhaltig!!
de_DE | DE | BP | Energol HLP-D 46 | 001D7755 | Shell Tellus S2 MA 46 | 2 |  | HLPD, zinkhaltig!!
de_DE | DE | BP | Energol HLP-DH 32 | 001D7754 | Shell Tellus S2 MA 32 | 1 |  | HLPD, zinkfrei
de_DE | DE | BP | Energol HLP-DH 46 | 001D7755 | Shell Tellus S2 MA 46 | 1 |  | HLPD, zinkfrei
de_DE | DE | BP | Energol HLP-HM 100 | 001F8441 | Shell Tellus S2 MX 100 | 1 |  | HLP, zinkhaltig
de_DE | DE | BP | Energol HLP-HM 22 | 001F8437 | Shell Tellus S2 MX 22 | 1 |  | HLP, zinkhaltig
de_DE | DE | BP | Energol HLP-HM 32 | 001F8438 | Shell Tellus S2 MX 32 | 1 |  | HLP, zinkhaltig
de_DE | DE | BP | Energol HLP-HM 32 | 001F8438 | Shell Tellus S2 MX 32 | 1 |  | HLP, zinkhaltig
de_DE | DE | BP | Energol HLP-HM 46 | 001F8439 | Shell Tellus S2 MX 46 | 1 |  | HLP, zinkhaltig
de_DE | DE | BP | Energol HLP-HM 46 | 001F8439 | Shell Tellus S2 MX 46 | 1 |  | HLP, zinkhaltig
de_DE | DE | BP | Energol HLP-HM 68 | 001F8440 | Shell Tellus S2 MX 68 | 1 |  | HLP, zinkhaltig
de_DE | DE | BP | Energol HLP-S 46 | 001D7755 | Shell Tellus S2 MA 46 | 2 |  | HLP, zinkfrei
de_DE | DE | BP | Energol HL-XP | 001B1573 | Shell Tegula V 32 | 2 |  |  |  | Eventuell zusätzlich das Technical Information Centre kontaktieren.
de_DE | DE | BP | Energol IC-DG 30 | 001E7180 | Shell Mysella S3 S 40 | 2
de_DE | DE | BP | Energol IC-DG 40 | 001E7180 | Shell Mysella S3 S 40 | 1
de_DE | DE | BP | Energol IC-DG 40S | 001E7181 | Shell Mysella S3 N 40 | 1
de_DE | DE | BP | Energol LPT 46 | 001D8391 | Shell Refrigeration Oil S2 FR-A 46 | 1
de_DE | DE | BP | Energol LPT 68 | 001D8392 | Shell Refrigeration Oil S2 FR-A 68 | 1
de_DE | DE | BP | Energol SHF-HV 32 | 001F8432 | Shell Tellus S2 VX 32 | 1 |  | HVLP, zinkhaltig
de_DE | DE | BP | Energol SHF-HV 46 | 001F8433 | Shell Tellus S2 VX 46 | 1 |  | HVLP, zinkhaltig
de_DE | DE | BP | Energol SHF-HV 68 | 001F8434 | Shell Tellus S2 VX 68 | 1 |  | HVLP, zinkhaltig
de_DE | DE | BP | Optitemp PS 1 | 001D8547 | Shell Gadus S5 T460 1.5 | 1
de_DE | DE | BP | Optitemp PS 2 | 001D8547 | Shell Gadus S5 T460 1.5 | 1
de_DE | DE | BP | Spheerol EPL 0 | 001D8448 | Shell Gadus S2 V220 0 | 1
de_DE | DE | BP | Spheerol EPL 00 | 001D8449 | Shell Gadus S2 V220 00 | 1
de_DE | DE | BP | Spheerol EPL 1 | 001D8450 | Shell Gadus S2 V220 1 | 1
de_DE | DE | BP | Spheerol EPL 2 | 001D8451 | Shell Gadus S2 V220 2 | 1
de_DE | DE | BP | Spheerol Eplx 1 | 001D8425 | Shell Gadus S3 V220C 2 | 2
de_DE | DE | BP | Spheerol Eplx 1 | 001D8425 | Shell Gadus S3 V220C 2 | 2
de_DE | DE | BP | Spheerol Eplx 2 | 001D8425 | Shell Gadus S3 V220C 2 | 1
de_DE | DE | BP | Spheerol Eplx 2 | 001D8425 | Shell Gadus S3 V220C 2 | 1
de_DE | DE | BP | Spheerol LMM | 001D8458 | Shell Gadus S2 V220AD 2 | 2 |  |  |  | Auch Gadus S4 V460D 2 eine mögliche Alternative
de_DE | DE | BP | Terrac Super Transmission | 001D8246 | Shell Spirax S4 TXM | 1
de_DE | DE | BP | Terrac Super Transmission 80W, 10W-30 | 001D8246 | Shell Spirax S4 TXM | 1
de_DE | DE | BP | Terrac Super Transmission S | 001D8246 | Shell Spirax S4 TXM | 1
de_DE | DE | BP | Terrac Super Transmission S 20W-30 | 001D8246 | Shell Spirax S4 TXM | 1
de_DE | DE | BP | Transcal N | 001D8388 | Shell Heat Transfer Oil S2 | 1
de_DE | DE | BP | Transcal N | 001D8388 | Shell Heat Transfer Oil S2 | 1
de_DE | DE | BP | Tribol 4060/220-2 | 001D8425 | Shell Gadus S3 V220C 2 | 2
de_DE | DE | BP | Tribol 4060/460-2 | 001D8428 | Gadus S3 V460 2 | 2
de_DE | DE | BP | Turbinol 32 | 001A9782 | Shell Turbo Oil T 32 | 2
de_DE | DE | BP | Turbinol 46 | 001A9783 | Shell Turbo Oil T 46 | 2
de_DE | DE | BP | Turbinol 68 | 001A9784 | Shell Turbo Oil T 68 | 2
de_DE | DE | BP | Turbinol EP 32 | 001F4448 | Shell Turbo S4 GX 32 | 2
de_DE | DE | BP | Turbinol EP 46 | 001F4449 | Shell Turbo S4 GX 46 | 2
de_DE | DE | BP | Turbinol X-EP 32 | 001F4448 | Shell Turbo S4 GX 32 | 2
de_DE | DE | BP | Turbinol X-EP 46 | 001F4449 | Shell Turbo S4 GX 46 | 2
de_DE | DE | Caltex | Geostar | 001E7181 | Shell Mysella S3 N 40 | 1
de_DE | DE | Caltex | Geostar Ashless | 001E7178 | Shell Mysella S2 Z 40 | 1
de_DE | DE | Caltex | Geostar Heavy Duty, Geostar Extra | 001E7180 | Shell Mysella S3 S 40 | 1
de_DE | DE | Caltex | Geostar Low Ash, Geostar HD | 001E7181 | Shell Mysella S3 N 40 | 1
de_DE | DE | Castrol | Act>Evo 2T | 001A9109 | Shell Advance VSX 2 (FC/EGD) | 1 |  | Castrol Act>evo 2T ist ein hochwertiges 2-Takt Motorenöl auf Mineralölbasis, welches Brennraum, Zündkerzen und die Abgasanlage frei von Ablagerungen hält. Es ist geeignet für alle modernen 2-Takt Motoren in japanischen und europäischen Motorrädern, Motorrollern, ATV's und Quads mit Getrennt- oder Mischungsschmierung. - Gute Schmierfähigkeit in Verbindung mit einem hohen Verschleißschutz - Geringe Aschewerte zum Schutz etwaig verbauter Katalysatoren - Geringe Neigung zur Verkokung von Brennraum, Zündkerze und Auslaßsystem - Ausgelegt für ein Mischungsverhältnis von bis zu 1:50 (bitte Hersteller-vorschriften beachten) - Geeignet für Motoren mit Getrennt- oder Mischungsschmierung
de_DE | DE | Castrol | Act>Evo 4T 10W-40 | 001F4017 | Advance 4T AX7 10W-40 (SL/MA2) | 1 |  | Castrol Act>evo 4T 10W-40 mit HC-Synthese-Komponenten ist ein Motorenöl der neuesten Generation, das speziell für Viertakt-Motorradmotoren entwickelt wurde. Mit aktiven APM-Molekülen (Active Protection Molecules) verfügt es über eine einzigartige Formulierung, die eine kontinuierliche Schutzschicht bietet und so gegenüber einem herkömmlichen Motorradmotorenöl einen verbesserten Verschleißschutz bietet. Castrol Act>evo 4T mit Trizone TechnologyTM verwendet eine Motorenölformulierung, die anhand der gleichnamigen, eigens von Castrol entwickelten Testmethode entwickelt wurde, um den kombinierten Anforderungen von Motor, Ölbadkupplung und Getriebe gerecht zu werden. API SJ JASO MA-2
de_DE | DE | Castrol | Agri Trans Plus 10W-30 | 001D8246 | Shell Spirax S4 TXM | 1
de_DE | DE | Castrol | Agri Trans Plus AS 80W | 001D8246 | Shell Spirax S4 TXM | 1
de_DE | DE | Castrol | Aircol PD 46 | 001D7782 | Shell Corena S3 R 46 | 2 |  |  |  | Shell Produkt hat keine VDL
de_DE | DE | Castrol | Aircol PD 68 | 001D7783 | Shell Corena S3 R 68 | 2
de_DE | DE | Castrol | Aircol SW 32 | 001D8394 | Shell Refrigeration Oil S4 FR-F 32 | 1
de_DE | DE | Castrol | Aircol SW 68 | 001D8396 | Shell Refrigeration Oil S4 FR-F 68 | 1
de_DE | DE | Castrol | Anvol PE 46 XC | 001F8352 | Shell Turbo S5 DR 46 | 1 |  | HFD-R
de_DE | DE | Castrol | Anvol SWX 46 | 001I5605 | Shell Naturelle S2 HF 46 | 1 |  | HFD-U
de_DE | DE | Castrol | Assuron T30 | 001C4572 | Shell Rimula R3+ 30 | 1
de_DE | DE | Castrol | ATF DEX II | 001D8295 | Shell Spirax S2 ATF AX | 1
de_DE | DE | Castrol | ATF DEX II Multivehicle | 001D8301 | Shell Spirax S4 ATF HDX | 1 |  | MAY BE USED IN AUTOMATIC TRANSMISSIONS AND POWER STEERING UNITS OF MANY TYPES OF VEHICLE WHERE DEXRON IID OR MERCON PERFORMANCE IS REQUIRED.IT IS ALSO APPROVED FOR USE IN MANY EUROPEAN HEAVY DUTY AUTOMATIC TRANSMISSIONS AND MERCEDES BENZ MANUAL TRANSMISSIONS
de_DE | DE | Castrol | ATF TQ DIII | 001D8301 | Shell Spirax S4 ATF HDX | 1
de_DE | DE | Castrol | ATF TQ-D 3 | 001D8301 | Shell Spirax S4 ATF HDX | 1
de_DE | DE | Castrol | Axle EPX 80W-90 | 001D8281 | Shell Spirax S3 AX 80W-90 | 1
de_DE | DE | Castrol | BOT 130 M | 001D8288 | Shell Spirax S5 ATE 75W-90 | 1
de_DE | DE | Castrol | Braycote 622 | 001A0059 | AeroShell Grease 22 | 1
de_DE | DE | Castrol | Carelub HES 46 | 001I5605 | Shell Naturelle S2 HF 46 | 1 |  | HEES, VI beachten
de_DE | DE | Castrol | Carelub HES 68 | 001I5604 | Shell Naturelle S2 HF 68 | 1 |  | HEES, VI beachten
de_DE | DE | Castrol | Castrol LM Mehrzweckfett 2 | 001E0212 | Shell Gadus S2 V145KP 2 | 1
de_DE | DE | Castrol | Castrol LMX Li Komplexfett | 001E0212 | Shell Gadus S2 V145KP 2 | 1
de_DE | DE | Castrol | CRB Turbo | 001E7746 | Shell Rimula R4 X 15W-40 | 1
de_DE | DE | Castrol | Duratec HPL | 001E7185 | Shell Mysella S5 N 40 | 1
de_DE | DE | Castrol | Duratec L | 001E7180 | Shell Mysella S3 S 40 | 1
de_DE | DE | Castrol | Duratec M | 001E7180 | Shell Mysella S3 S 40 | 1
de_DE | DE | Castrol | Duratec MX | 001E7186 | Shell Mysella S5 S 40 | 1
de_DE | DE | Castrol | Duratec XPL | 001E7185 | Shell Mysella S5 N 40 | 1
de_DE | DE | Castrol | Edge 5W-30 | 001F4440 | Helix Ultra ECT C3 5W-30 | 1
de_DE | DE | Castrol | Edge 5W-40 | 001H2263 | Helix Ultra 5W-40 | 1
de_DE | DE | Castrol | Edge Turbo Diesel 0W-30 | 001F4440 | Helix Ultra ECT C3 5W-30 | 1
de_DE | DE | Castrol | Enduron Low Saps 10W-40 | 001F8323 | Shell Rimula R6 LM 10W-40 | 1
de_DE | DE | Castrol | Enduron Low Saps 10W-40 | 001C4596 | Shell Rimula R6 LM 10W-40 | 1
de_DE | DE | Castrol | Enduron Low Saps 5W-30 | 001F4540 | Shell Rimula Ultra 5W-30 | 1
de_DE | DE | Castrol | Enduron SLD 10W-40 | 001E7457 | Shell Rimula R6 MS 10W-40 | 1
de_DE | DE | Castrol | EP 80W | 001A0607 | Shell Spirax MA 80W | 1
de_DE | DE | Castrol | EP 90 | 001D8261 | Shell Spirax S2 G 80W-90 | 1
de_DE | DE | Castrol | EPX 80W-90 | 001D8281 | Shell Spirax S3 AX 80W-90 | 1
de_DE | DE | Castrol | Hyspin DSP 32 | 001D7754 | Shell Tellus S2 MA 32 | 1
de_DE | DE | Castrol | Hyspin DSP 46 | 001D7755 | Shell Tellus S2 MA 46 | 1
de_DE | DE | Castrol | Magna BD 68 | 001D7774 | Shell Tonna S3 M 68 | 1
de_DE | DE | Castrol | Magna CF 220 | 001D7775 | Shell Tonna S3 M 220 | 1
de_DE | DE | Castrol | Manual EP 80W | 001A0607 | Shell Spirax MA 80W | 1
de_DE | DE | Castrol | Manual EP 80W-90 | 001D8261 | Shell Spirax S2 G 80W-90 | 1
de_DE | DE | Castrol | MTX Synthetic 80W | 001A0607 | Shell Spirax MA 80W | 1
de_DE | DE | Castrol | Power 1 4T 15W-50 | 001F4000 | Advance 4T Ultra 15W-50 (SN/MA2) | 1
de_DE | DE | Castrol | Power 1 GPS 4T 10W-40 | 001F4017 | Advance 4T AX7 10W-40 (SL/MA2) | 1
de_DE | DE | Castrol | Power 1 Racing 4T 10W-40 | 001F3999 | Advance 4T Ultra 10W-40 (SN/MA2) | 1
de_DE | DE | Castrol | SAF 75W LT | 001D8290 | Shell Spirax S6 AXME 75W-90 | 1
de_DE | DE | Castrol | SAF XT 75W-90 | 001D8290 | Shell Spirax S6 AXME 75W-90 | 1
de_DE | DE | Castrol | SAF-XO | 001D8290 | Shell Spirax S6 AXME 75W-90 | 1
de_DE | DE | Castrol | SAF-XO 75W-90 | 001D8290 | Shell Spirax S6 AXME 75W-90 | 1 |  | API GL5 MAN 342 S1 SCANIA STO: 1 ZF TE-ML 05B, 12B, 17B, 19C, 21B BMW 33 01 96 (149)
de_DE | DE | Castrol | SLX Professional 5W-40 | 001H2263 | Helix Ultra 5W-40 | 1
de_DE | DE | Castrol | SLX Professional Powerflow C1 5W-30 | 001E9388 | Helix Ultra Professional AF-L 5W-30 | 1
de_DE | DE | Castrol | Syntrans | 001D8272 | Shell Spirax S6 GXME 75W-80 | 1
de_DE | DE | Castrol | Syntrans MAX 75W-80 | 001D8272 | Shell Spirax S6 GXME 75W-80 | 1
de_DE | DE | Castrol | Syntrans Z 75W-80 | 001D8272 | Shell Spirax S6 GXME 75W-80 | 1
de_DE | DE | Castrol | Syntrax 75W-90 | 001D8290 | Shell Spirax S6 AXME 75W-90 | 1
de_DE | DE | Castrol | Syntrax Universal 80W-90 | 001D8283 | Shell Spirax S3 AM 80W-90 | 1
de_DE | DE | Castrol | Tection 15W-40 | 001E7746 | Shell Rimula R4 X 15W-40 | 1
de_DE | DE | Castrol | TFC 430 | 001D8250 | Shell Spirax S4 CX 30 | 1
de_DE | DE | Castrol | Transmax DEX III Multivehicle | 001D8301 | Shell Spirax S4 ATF HDX | 1
de_DE | DE | Castrol | Tribol 1510/150 | 001F8461 | Shell Omala S4 GXV 150 | 1
de_DE | DE | Castrol | Tribol 1510/220 | 001F8458 | Shell Omala S4 GXV 220 | 1
de_DE | DE | Castrol | Tribol 1510/320 | 001F8459 | Shell Omala S4 GXV 320 | 1
de_DE | DE | Castrol | Tribol 1510/460 | 001F8460 | Shell Omala S4 GXV 460 | 1
de_DE | DE | Castrol | Tribol 1510/680 | 001F8460 | Shell Omala S4 GXV 460 | 2
de_DE | DE | Castrol | Tribol 1555/46 | 001D7786 | Shell Corena S4 R 46 | 1
de_DE | DE | Castrol | Tribol 1555/68 | 001D7787 | Shell Corena S4 R 68 | 1
de_DE | DE | Castrol | Vario HDX | 001D7756 | Shell Tellus S2 VA 46 | 1 |  | HVLPD
de_DE | DE | Castrol | Vecton 10W-40 | 001E7746 | Shell Rimula R4 X 15W-40 | 2
de_DE | DE | Castrol | Vecton 10W-40 LS | 001F8323 | Shell Rimula R6 LM 10W-40 | 1
de_DE | DE | Castrol | Vecton 10W-40 LS | 001C4596 | Shell Rimula R6 LM 10W-40 | 1
de_DE | DE | Castrol | Vecton 15W-40 | 001E7746 | Shell Rimula R4 X 15W-40 | 1
de_DE | DE | Castrol | Vecton Fuel Saver 5W-30 | 001C4597 | Shell Rimula R6 LME 5W-30 | 2 |  | E6/7/9 ! , VDS-4
de_DE | DE | Castrol | Vecton Long Drain 10W-40 E7 | 001F4541 | Shell Rimula R6 M 10W-40 | 1
de_DE | DE | Castrol | Vecton Long Drain 10W-40 LS | 001G1636 | Shell Rimula R5 LE 10W-30 | 2
de_DE | DE | Caterpillar | DEO Monograde 10 | 001C4570 | Shell Rimula R3 10W (CF) | 1
de_DE | DE | Caterpillar | DEO Monograde 30 | 001C4572 | Shell Rimula R3+ 30 | 1
de_DE | DE | Caterpillar | DEO Monograde 40 | 001C4573 | Shell Rimula R3+ 40 | 1
de_DE | DE | Caterpillar | DEO ULS 15W-40 | 001G1641 | Shell Rimula R4 L 15W-40 | 1
de_DE | DE | Caterpillar | DEO ULS 15W-40 , Hydrostatikoil | 001G1641 | Shell Rimula R4 L 15W-40 | 1
de_DE | DE | Caterpillar | Natural GAS Engine Oil 40 | 001E7181 | Shell Mysella S3 N 40 | 1
de_DE | DE | Caterpillar | Tdto 10W | 001D8249 | Shell Spirax S4 CX 10W | 1
de_DE | DE | Caterpillar | Tdto 30 | 001D8250 | Shell Spirax S4 CX 30 | 1
de_DE | DE | Caterpillar | Tdto 50 | 001D8252 | Shell Spirax S4 CX 50 | 1
de_DE | DE | Cepsa (Spain) | Troncoil Biogas | 001E7180 | Shell Mysella S3 S 40 | 1
de_DE | DE | Cepsa (Spain) | Troncoil GAS 40 | 001E7181 | Shell Mysella S3 N 40 | 1
de_DE | DE | Cepsa (Spain) | Troncoil GAS 40 G | 001E7180 | Shell Mysella S3 S 40 | 1
de_DE | DE | Cepsa (Spain) | Troncoil GAS LD 40 | 001E7185 | Shell Mysella S5 N 40 | 1
de_DE | DE | Cepsa (Spain) | Troncoil GAS Plus | 001E7185 | Shell Mysella S5 N 40 | 1
de_DE | DE | Chevron | Gas Engine Oil 541 SAE 40 | 001E7178 | Shell Mysella S2 Z 40 | 1
de_DE | DE | Chevron | Gas Engine Oil 555 Low Ash SAE 40 | 001E7181 | Shell Mysella S3 N 40 | 1
de_DE | DE | Chevron | Gas Engine Oil 940 | 001E7180 | Shell Mysella S3 S 40 | 1
de_DE | DE | Chevron | Geartex EP-C 80W-90 | 001D8276 | Spirax S2 A 80W-90 | 1
de_DE | DE | Chevron | Havoline PSF 9109 | 001D8301 | Shell Spirax S4 ATF HDX | 1
de_DE | DE | Chevron | Havoline Ultra 5W-40 | 001H2217 | Helix HX7 5W-40 | 1
de_DE | DE | Chevron | Havoline Ultra 5W-40 | 001C9540 | Helix HX7 5W-40 | 1
de_DE | DE | Chevron | Havoline Ultra S 5W-30 | 001F4440 | Helix Ultra ECT C3 5W-30 | 1
de_DE | DE | Chevron | Havoline Ultra V 5W-30 | 001F4440 | Helix Ultra ECT C3 5W-30 | 1
de_DE | DE | Chevron | Hdax 3200 Low Ash Gas Engine Oils SAE 30, 40 | 001E7181 | Shell Mysella S3 N 40 | 1
de_DE | DE | Chevron | Hdax 5200 Low ASH GAS Engine Oil SAE 15W-40, 30, 40 | 001E7181 | Shell Mysella S3 N 40 | 1
de_DE | DE | Chevron | Hdax 6500 LFG GAS Engine Oil SAE 40 | 001E7186 | Shell Mysella S5 S 40 | 1
de_DE | DE | Chevron | Hdax Ashless Gas Engine Oil SAE 40 | 001E7178 | Shell Mysella S2 Z 40 | 1
de_DE | DE | Chevron | Hdax LFG Gas Engine Oil SAE 40 | 001E7180 | Shell Mysella S3 S 40 | 1
de_DE | DE | Chevron | Hdax Low Ash Gas Engine Oil SAE 15W-40 | 001E7185 | Shell Mysella S5 N 40 | 2
de_DE | DE | Chevron | Hdax Low Ash Gas Engine Oil SAE 40 | 001E7181 | Shell Mysella S3 N 40 | 1
de_DE | DE | Chevron | Multigear S 75W-90 | 001D8288 | Shell Spirax S5 ATE 75W-90 | 1
de_DE | DE | Chevron | Synthetic ATF HD | 001D8305 | Shell Spirax S6 ATF A295 | 1
de_DE | DE | Chevron | Texamatic 1888 | 001D8301 | Shell Spirax S4 ATF HDX | 1 |  |  |  | MB 236.9, MAN 339 Z2/V2; ZF TE-ML 04D, 09, 14B, 16L, 17C; Voith 55.6336; Ford Mercon, General Motors Allison C-4; Level Dexron IIIG; Volvo 97341
de_DE | DE | Chevron | Texamatic 9226 | 001D8295 | Shell Spirax S2 ATF AX | 1 |  |  |  | MB 236.6; MAN 339 Z1/V1; ZF TE-ML 03D, 04D, 09, 11A, 14A, 17C; Voith 55.6335; Ford Mercon; Renk, Level Allison C4, Level Dexron IID
de_DE | DE | Chevron | Texatherm | 001D8388 | Shell Heat Transfer Oil S2 | 1
de_DE | DE | Chevron | Texatherm | 001D8388 | Shell Heat Transfer Oil S2 | 1
de_DE | DE | Chevron | Textran HD 30 | 001D8250 | Shell Spirax S4 CX 30 | 1
de_DE | DE | CITGO | Pacemaker 1640AE | 001E7181 | Shell Mysella S3 N 40 | 1
de_DE | DE | Citgo | Pacemaker Gas Engine Oil 1615 | 001E7185 | Shell Mysella S5 N 40 | 2
de_DE | DE | Citgo | Pacemaker Gas Engine Oil 1630 | 001E7181 | Shell Mysella S3 N 40 | 1
de_DE | DE | Citgo | Pacemaker Gas Engine Oil 1640 | 001E7181 | Shell Mysella S3 N 40 | 1
de_DE | DE | Citgo | Pacemaker Gas Engine Oil 1640LP | 001E7181 | Shell Mysella S3 N 40 | 1
de_DE | DE | Citgo | Pacemaker Gas Engine Oil 1715 | 001E7185 | Shell Mysella S5 N 40 | 2
de_DE | DE | Citgo | Pacemaker Gas Engine Oil 1740 | 001E7181 | Shell Mysella S3 N 40 | 1
de_DE | DE | Citgo | Pacemaker Gas Engine Oil 1740LP | 001E7181 | Shell Mysella S3 N 40 | 1
de_DE | DE | Citgo | Pacemaker Gas Engine Oil 715 | 001E7185 | Shell Mysella S5 N 40 | 2
de_DE | DE | Citgo | Pacemaker Gas Engine Oil 740 | 001E7180 | Shell Mysella S3 S 40 | 1
de_DE | DE | Citgo | Pacemaker Gas Engine Oil 815 | 001E7185 | Shell Mysella S5 N 40 | 2
de_DE | DE | Citgo | Pacemaker Gas Engine Oil 840 | 001E7181 | Shell Mysella S3 N 40 | 1
de_DE | DE | CITGO | Pacemaker GEO 1240 | 001E7178 | Shell Mysella S2 Z 40 | 1
de_DE | DE | CITGO | Pacemaker GEO 1615 | 001E7185 | Shell Mysella S5 N 40 | 2
de_DE | DE | CITGO | Pacemaker GEO 1630 | 001E7181 | Shell Mysella S3 N 40 | 1
de_DE | DE | CITGO | Pacemaker GEO 1640 | 001E7181 | Shell Mysella S3 N 40 | 1
de_DE | DE | CITGO | Pacemaker GEO 1640LP | 001E7181 | Shell Mysella S3 N 40 | 1
de_DE | DE | CITGO | Pacemaker GEO 1715 | 001E7185 | Shell Mysella S5 N 40 | 2
de_DE | DE | CITGO | Pacemaker GEO 1740 | 001E7181 | Shell Mysella S3 N 40 | 1
de_DE | DE | CITGO | Pacemaker GEO 1740LP | 001E7181 | Shell Mysella S3 N 40 | 1
de_DE | DE | CITGO | Pacemaker GEO 1840 | 001E7180 | Shell Mysella S3 S 40 | 1
de_DE | DE | CITGO | Pacemaker GEO 715 | 001E7185 | Shell Mysella S5 N 40 | 2
de_DE | DE | CITGO | Pacemaker GEO 740 | 001E7180 | Shell Mysella S3 S 40 | 1
de_DE | DE | CITGO | Pacemaker GEO 815 | 001E7185 | Shell Mysella S5 N 40 | 2
de_DE | DE | CITGO | Pacemaker GEO 840 | 001E7181 | Shell Mysella S3 N 40 | 1
de_DE | DE | CITGO | Pacemaker LFG LA 40 Gas Engine Oil | 001E7186 | Shell Mysella S5 S 40 | 1
de_DE | DE | Classic | Classic Fenja SC 2 | 001E0212 | Shell Gadus S2 V145KP 2 | 1
de_DE | DE | Classic | Classic Fenja UL 2 EP | 001E0212 | Shell Gadus S2 V145KP 2 | 1
de_DE | DE | Classic | Classic Fenja UL 2 EP Plus | 001E0212 | Shell Gadus S2 V145KP 2 | 1
de_DE | DE | ConocoPhillips | El Mar 3000 Oil 15W-40 | 001E7185 | Shell Mysella S5 N 40 | 2
de_DE | DE | ConocoPhillips | El Mar 3000 Oil 40 | 001E7181 | Shell Mysella S3 N 40 | 1
de_DE | DE | ConocoPhillips | El Mar Ashless Heavy Duty 40 | 001E7178 | Shell Mysella S2 Z 40 | 1
de_DE | DE | ConocoPhillips | El Mar Ashless Supreme 40 | 001E7178 | Shell Mysella S2 Z 40 | 1
de_DE | DE | ConocoPhillips | El Mar GEO Low Ash Oil 15W-40 | 001E7185 | Shell Mysella S5 N 40 | 2
de_DE | DE | ConocoPhillips | El Mar GEO Low Ash Oil 40 | 001E7181 | Shell Mysella S3 N 40 | 1
de_DE | DE | ConocoPhillips | El Mar Mid Ash Supreme 40 | 001E7180 | Shell Mysella S3 S 40 | 1
de_DE | DE | ConocoPhillips | Hydroclear El Mar Ashless Heavy Duty 40 | 001E7178 | Shell Mysella S2 Z 40 | 1
de_DE | DE | ConocoPhillips | Hydroclear El Mar Ashless Supreme 40 | 001E7178 | Shell Mysella S2 Z 40 | 1
de_DE | DE | ConocoPhillips | Hydroclear El Mar LA4 | 001E7181 | Shell Mysella S3 N 40 | 1
de_DE | DE | ConocoPhillips | Hydroclear El Mar LA4 15W-40 | 001E7185 | Shell Mysella S5 N 40 | 2
de_DE | DE | ConocoPhillips | Hydroclear El Mar LA4 40 | 001E7181 | Shell Mysella S3 N 40 | 1
de_DE | DE | ConocoPhillips | Hydroclear El Mar Low Ash Heavy Duty 15W-40 | 001E7185 | Shell Mysella S5 N 40 | 2
de_DE | DE | ConocoPhillips | Hydroclear El Mar Low Ash Heavy Duty 40 | 001E7181 | Shell Mysella S3 N 40 | 1
de_DE | DE | ConocoPhillips | Hydroclear El Mar Mid Ash Heavy Duty 40 | 001E7180 | Shell Mysella S3 S 40 | 1
de_DE | DE | DEA | Actro EP VDL 100 | 001D7779 | Shell Corena S2 P 100 | 2
de_DE | DE | DEA | Actro EP VDL 150 | 001D7780 | Shell Corena S2 P 150 | 2
de_DE | DE | DEA | Actro EP VDL 46 | 001D7782 | Shell Corena S3 R 46 | 2
de_DE | DE | DEA | Actro EP VDL 68 | 001D7778 | Shell Corena S2 P 68 | 2
de_DE | DE | DEA | Astron HL 10 | 001F8471 | Shell Morlina S2 BL 10 | 2
de_DE | DE | DEA | Astron HL 10 | 001F8471 | Shell Morlina S2 BL 10 | 2
de_DE | DE | DEA | Astron HL 100 | 001D7809 | Shell Morlina S2 B 100 | 2
de_DE | DE | DEA | Astron HL 150* | 001D7810 | Shell Morlina S2 B 150 | 2
de_DE | DE | DEA | Astron HL 22 | 001D7806 | Shell Morlina S2 B 32 | 2
de_DE | DE | DEA | Astron HL 32 | 001D7806 | Shell Morlina S2 B 32 | 2
de_DE | DE | DEA | Astron HL 46 | 001D7807 | Shell Morlina S2 B 46 | 2
de_DE | DE | DEA | Astron HL 68 | 001D7808 | Shell Morlina S2 B 68 | 2
de_DE | DE | DEA | Astron HLP 100 | 001F8441 | Shell Tellus S2 MX 100 | 2
de_DE | DE | DEA | Astron HLP 22 | 001F8437 | Shell Tellus S2 MX 22 | 2
de_DE | DE | DEA | Astron HLP 32 | 001F8438 | Shell Tellus S2 MX 32 | 2
de_DE | DE | DEA | Astron HLP 46 | 001F8439 | Shell Tellus S2 MX 46 | 2
de_DE | DE | DEA | Astron HLP 68 | 001F8440 | Shell Tellus S2 MX 68 | 2
de_DE | DE | DEA | Astron Hvlp 15 | 001F8430 | Shell Tellus S2 VX 15 | 2
de_DE | DE | DEA | Astron Hvlp 32 | 001F8432 | Shell Tellus S2 VX 32 | 2
de_DE | DE | DEA | Astron Hvlp 46 | 001F8433 | Shell Tellus S2 VX 46 | 2
de_DE | DE | DEA | Astron Hvlp 68 | 001F8434 | Shell Tellus S2 VX 68 | 2
de_DE | DE | DEA | Astron X HLP 46 | 001D7759 | Shell Tellus S3 M 46 | 2
de_DE | DE | DEA | Astron X HLP 68 | 001D7760 | Shell Tellus S3 M 68 | 2
de_DE | DE | DEA | Deacal HT | 001D8388 | Shell Heat Transfer Oil S2 | 2 |  | Alkylbenzol |  | Eventuell zusätzlich das Technical Information Centre kontaktieren.
de_DE | DE | DEA | Eltec GK 2T NA | 001E8701 | Diala S4 ZX-I | 2
de_DE | DE | DEA | Falcon CL 220* | 001D7811 | Shell Morlina S2 B 220 | 2
de_DE | DE | DEA | Falcon CLP 100 | 001F1173 | Shell Omala S2 GX 100 | 2
de_DE | DE | DEA | Falcon CLP 150 | 001F1174 | Shell Omala S2 GX 150 | 2
de_DE | DE | DEA | Falcon CLP 220 | 001F1177 | Shell Omala S2 GX 220 | 2
de_DE | DE | DEA | Falcon CLP 320 | 001F1179 | Shell Omala S2 GX 320 | 2
de_DE | DE | DEA | Falcon CLP 460 | 001F1182 | Shell Omala S2 GX 460 | 2
de_DE | DE | DEA | Falcon CLP 68 | 001F1172 | Shell Omala S2 GX 68 | 2
de_DE | DE | DEA | Hydraulikoel BA | 001A9034 | Shell Naturelle Fluid HF-E 46 | 2
de_DE | DE | DEA | Intor Hclp 150 | 001F8461 | Shell Omala S4 GXV 150 | 2
de_DE | DE | DEA | Intor Hclp 220 | 001F8458 | Shell Omala S4 GXV 220 | 2
de_DE | DE | DEA | Intor Hclp 320 | 001F8459 | Shell Omala S4 GXV 320 | 2
de_DE | DE | DEA | Intor Hclp 460 | 001F8460 | Shell Omala S4 GXV 460 | 2
de_DE | DE | DEA | Sera 100 | 001D7800 | Shell Morlina S1 B 100 | 2
de_DE | DE | DEA | Sera 150 | 001D7801 | Shell Morlina S1 B 150 | 2
de_DE | DE | DEA | Sera 220 | 001D7802 | Shell Morlina S1 B 220 | 2
de_DE | DE | DEA | Sera 320 | 001D7803 | Shell Morlina S1 B 320 | 2
de_DE | DE | DEA | Sera 68 | 001D7800 | Shell Morlina S1 B 100 | 2 |  |  |  | Bitte die Viskosität prüfen.
de_DE | DE | EMKA | Emka Lagerstar EP 2 | 001E0212 | Shell Gadus S2 V145KP 2 | 1
de_DE | DE | ENI | eni Longtime Grease 2 | 001E0212 | Shell Gadus S2 V145KP 2 | 1
de_DE | DE | ENOC | Protec Xtreme | 001H2263 | Helix Ultra 5W-40 | 1
de_DE | DE | ENOC | Protec Xtreme | 001H2263 | Helix Ultra 5W-40 | 1
de_DE | DE | Ergon | Hyvolt I | 001E8701 | Diala S4 ZX-I | 1 |  | Uninhibiertes Öl erfüllt IEC 60296: 2012 Ed 4 allgemeine Anforderungen |  | Shell Diala S4 ZX-I oder auch Shell Diala S4 ZX-IG ist generell im Frischöl- und Gebrauchtölzustand mischbar und kompatibel mit den üblichen im Markt genutzten kohlenwasserstoffbasierten Transformatorenölen. Bei Transformatorfüllungen soweit nicht extrem gealtert gibt die IEC 60422 Hinweise zum Mischen.
de_DE | DE | Ergon | Hyvolt III | 001E8701 | Diala S4 ZX-I | 1 |  | Inhibiertes Öl erfüllt IEC 60296: 2012 Ed 4 Höchste Oxidationsstabilität & geringer Schwefelgehalt |  | Shell Diala S4 ZX-I oder auch Shell Diala S4 ZX-IG ist generell im Frischöl- und Gebrauchtölzustand mischbar und kompatibel mit den üblichen im Markt genutzten kohlenwasserstoffbasierten Transformatorenölen. Bei Transformatorfüllungen soweit nicht extrem gealtert gibt die IEC 60422 Hinweise zum Mischen.
de_DE | DE | Esso | Teresstic 100 | 001A9785 | Shell Turbo Oil T 100 | 2
de_DE | DE | Esso | Teresstic 32 | 001A9782 | Shell Turbo Oil T 32 | 2
de_DE | DE | Esso | Teresstic 46 | 001A9783 | Shell Turbo Oil T 46 | 2
de_DE | DE | Esso | Teresstic 68 | 001A9784 | Shell Turbo Oil T 68 | 2
de_DE | DE | Esso | Teresstic T 100 | 001A9785 | Shell Turbo Oil T 100 | 2
de_DE | DE | Esso | Teresstic T 32 | 001A9782 | Shell Turbo Oil T 32 | 2
de_DE | DE | Esso | Teresstic T 46 | 001A9783 | Shell Turbo Oil T 46 | 2
de_DE | DE | Esso | Teresstic T 68 | 001A9784 | Shell Turbo Oil T 68 | 2
de_DE | DE | Euro Car Parts | Triple QX 5W-30 | 001E9390 | Helix Ultra Professional AM-L 5W-30 | 1
de_DE | DE | Euro Car Parts | Triple QX 5W-40 | 001H2263 | Helix Ultra 5W-40 | 1
de_DE | DE | ExxonMobil | ATF 200 | 001D8295 | Shell Spirax S2 ATF AX | 1
de_DE | DE | ExxonMobil | ATF 320 | 001D8301 | Shell Spirax S4 ATF HDX | 1
de_DE | DE | ExxonMobil | Chassis Grease LBZ | 001D8528 | Shell Gadus S4 V45AC 00/000 | 1
de_DE | DE | ExxonMobil | Estor AGX 40 (Exxon) | 001E7178 | Shell Mysella S2 Z 40 | 1
de_DE | DE | ExxonMobil | Estor GA 15W-40 (Exxon) | 001E7185 | Shell Mysella S5 N 40 | 2 |  |  |  | Mysella S5 N 15W-40 nicht in Deutschland verfügbar. Freigaben und ggf. Einsatz von Mysella S5 N 40 prüfen.
de_DE | DE | ExxonMobil | Estor GA 40 (Exxon) | 001E7178 | Shell Mysella S2 Z 40 | 1
de_DE | DE | ExxonMobil | Estor GLX-C 15W-40 (Exxon) | 001E7185 | Shell Mysella S5 N 40 | 2 |  |  |  | Mysella S5 N 15W-40 nicht in Deutschland verfügbar. Freigaben und ggf. Einsatz von Mysella S5 N 40 prüfen.
de_DE | DE | ExxonMobil | Estor GLX-C 40 (Exxon) | 001E7181 | Shell Mysella S3 N 40 | 1
de_DE | DE | ExxonMobil | Estor GMA 40 (Exxon) | 001E7181 | Shell Mysella S3 N 40 | 1
de_DE | DE | ExxonMobil | Estor Select 40 (Exxon) | 001E7180 | Shell Mysella S3 S 40 | 1
de_DE | DE | ExxonMobil | Estor Super 40 (Exxon) | 001E7181 | Shell Mysella S3 N 40 | 1
de_DE | DE | ExxonMobil | Extra 4T 10W/40 | 001F4017 | Advance 4T AX7 10W-40 (SL/MA2) | 1 |  | Mobil Extra 4T ist ein Mehrbereichs-Motorenöl der SAE-Klasse 10W-40. Geeignet für alle Straßen- und Geländemotorräder mit 4-Takt Motoren. · Auch einsetzbar für Motorräder mit nassen Kupplungen. · Mineralischen Motorenölen deutlich überlegen. · Ausgezeichneter Motorschutz und hohe Leistungsreserven unter extremen Betriebs-bedingungen. · Sehr gute Motorensauberkeit. · Schnelle und sichere Durchölung beim Start, selbst bei tiefen Außentemperaturen. · Tragfähiger Ölfilm auch bei hohen Betriebs-temperaturen. · Geringerer Ölverbrauch aufgrund niedriger Verdampfungsverluste. · Übertrifft die gängigen Anforderungen der Motorenhersteller. Spezifikationen: API SL JASO MA
de_DE | DE | ExxonMobil | Mobil 1 0W-40 | 001H2262 | Helix Ultra 0W-40 | 1
de_DE | DE | ExxonMobil | Mobil 1 ESP 5W-30 | 001F2651 | Helix Ultra ECT C2/C3 0W-30 | 1
de_DE | DE | ExxonMobil | Mobil 1 Fuel Economy 0W-30 | 001E9387 | Helix Ultra Professional AF 5W-30 | 1
de_DE | DE | ExxonMobil | Mobil ATF SHC | 001D8301 | Shell Spirax S4 ATF HDX | 1
de_DE | DE | ExxonMobil | Mobil DTE 10 Excel 32 | 001D7762 | Shell Tellus S4 VE 32 | 1 |  | HVLP, Energieeffizient
de_DE | DE | ExxonMobil | Mobil DTE 10 Excel 46 | 001D7763 | Shell Tellus S4 VE 46 | 1 |  | HVLP, Energieeffizient
de_DE | DE | ExxonMobil | Mobil DTE 10 Excel 68 | 001D7764 | Shell Tellus S4 VE 68 | 1 |  | HVLP, Energieeffizient
de_DE | DE | ExxonMobil | Mobil DTE 100 | 001F8441 | Shell Tellus S2 MX 100 | 1 |  | HLP
de_DE | DE | ExxonMobil | Mobil DTE 22 | 001F8437 | Shell Tellus S2 MX 22 | 1 |  | HLP
de_DE | DE | ExxonMobil | Mobil DTE 32 | 001F8438 | Shell Tellus S2 MX 32 | 1 |  | HLP
de_DE | DE | ExxonMobil | Mobil DTE 46 | 001F8439 | Shell Tellus S2 MX 46 | 1 |  | HLP
de_DE | DE | ExxonMobil | Mobil DTE 68 | 001F8440 | Shell Tellus S2 MX 68 | 1 |  | HLP
de_DE | DE | ExxonMobil | Mobil DTE Excel 32 | 001D7758 | Shell Tellus S3 M 32 | 1 |  | HLP
de_DE | DE | ExxonMobil | Mobil DTE Excel 46 | 001D7759 | Shell Tellus S3 M 46 | 1 |  | HLP
de_DE | DE | ExxonMobil | Mobil DTE Excel 68 | 001D7760 | Shell Tellus S3 M 68 | 1 |  | HLP
de_DE | DE | ExxonMobil | Mobil Hydraulic Oil Hlpd 32 | 001D7754 | Shell Tellus S2 MA 32 | 1 |  | HLPD
de_DE | DE | ExxonMobil | Mobil Hydraulic Oil Hlpd 46 | 001D7755 | Shell Tellus S2 MA 46 | 1 |  | HLPD
de_DE | DE | ExxonMobil | Mobil Nuto H 100 | 001F8441 | Shell Tellus S2 MX 100 | 2 |  | HLP
de_DE | DE | ExxonMobil | Mobil Nuto H 22 | 001F8437 | Shell Tellus S2 MX 22 | 2 |  | HLP
de_DE | DE | ExxonMobil | Mobil Nuto H 32 | 001F8438 | Shell Tellus S2 MX 32 | 2 |  | HLP
de_DE | DE | ExxonMobil | Mobil Nuto H 46 | 001F8439 | Shell Tellus S2 MX 46 | 2 |  | HLP
de_DE | DE | ExxonMobil | Mobil Nuto H 68 | 001F8440 | Shell Tellus S2 MX 68 | 2 |  | HLP
de_DE | DE | ExxonMobil | Mobil Pegasus 1 | 001E7185 | Shell Mysella S5 N 40 | 1
de_DE | DE | ExxonMobil | Mobil Rarus 427 | 001D7779 | Shell Corena S2 P 100 | 2
de_DE | DE | ExxonMobil | Mobil Rarus 429 | 001D7780 | Shell Corena S2 P 150 | 1
de_DE | DE | ExxonMobil | Mobil Rarus 827 | 001D7789 | Shell Corena S4 P 100 | 2
de_DE | DE | ExxonMobil | Mobil SHC 500 Serie 32 | 001D7766 | Shell Tellus S4 ME 32 | 2 |  | HLP, keine EE! |  | Eventuell zusätzlich das Technical Information Centre kontaktieren.
de_DE | DE | ExxonMobil | Mobil SHC 500 Serie 46 | 001D7767 | Shell Tellus S4 ME 46 | 2 |  | HLP, keine EE! |  | Eventuell zusätzlich das Technical Information Centre kontaktieren.
de_DE | DE | ExxonMobil | Mobil SHC 500 Serie 68 | 001D7768 | Shell Tellus S4 ME 68 | 2 |  | HLP, keine EE! |  | Eventuell zusätzlich das Technical Information Centre kontaktieren.
de_DE | DE | ExxonMobil | Mobil SHC Polyrex 222 | 001D8546 | Shell Gadus S3 T220 2 | 2 |  |  |  | Bei dem Shell Produkt liegt keine H1 Freigabe vor.
de_DE | DE | ExxonMobil | Mobil SHC Polyrex 462 | 001D8547 | Shell Gadus S5 T460 1.5 | 2 |  |  |  | Bei dem Shell Produkt liegt keine H1 Freigabe vor.
de_DE | DE | ExxonMobil | Mobil Univis 13 | 001F8430 | Shell Tellus S2 VX 15 | 1 |  | HVLP, FZG = 12
de_DE | DE | ExxonMobil | Mobil Univis 26 | 001F8432 | Shell Tellus S2 VX 32 | 1 |  | HVLP, FZG = 12
de_DE | DE | ExxonMobil | Mobilfluid 422 | 001D8246 | Shell Spirax S4 TXM | 1
de_DE | DE | ExxonMobil | Mobilfluid 426 | 001D8246 | Shell Spirax S4 TXM | 1
de_DE | DE | ExxonMobil | Mobilgrease MB 2 | 001E0212 | Shell Gadus S2 V145KP 2 | 1 |  |  |  | MB 267.0
de_DE | DE | ExxonMobil | Mobilith SHC 460 2 | 001D8547 | Shell Gadus S5 T460 1.5 | 2 |  |  |  | Shell Produkt basiert auf einem synthetischen Grundöl und kann daher zusätzliche Vorteile bieten
de_DE | DE | ExxonMobil | Mobilube 1 SHC 75W-90 | 001D8290 | Shell Spirax S6 AXME 75W-90 | 1 |  |  |  | API GL5; MT-1; MAN 342 S1; ZF TE-ML 05B, 07A, 12B, 16F, 17B, 19C, 21B; SAE J 2360 (PRI GL 0582); Volvo 97312; Scania STO 2:0 G; DAF; Mack GO-J Plus; Iveco für verlängerte Wechselintervalle; Meritor 076-N, meritor (EU) für verlängerte Wechselintervalle; Entspricht der abgelaufenen MIL-PRF-2105E
de_DE | DE | ExxonMobil | Mobilube GX-A 80W | 001A0607 | Shell Spirax MA 80W | 1 |  |  |  | API GL4; MB 235.1; MAN 341 Z1/E1; ZF TE-ML 17A
de_DE | DE | ExxonMobil | Mobilube HD 80W-90 | 001D8276 | Spirax S2 A 80W-90 | 1 |  |  |  | API GL5
de_DE | DE | ExxonMobil | Mobilube HD 85W-140 | 001D8277 | Shell Spirax S2 A 85W-140 | 1 |  |  |  | API GL5
de_DE | DE | ExxonMobil | Mobilube HD A 85W-90 | 001D8281 | Shell Spirax S3 AX 80W-90 | 1 |  |  |  | API GL5; MB 235.6; MAN 342 M2; ZF TE-ML 07A, 16C, 17B, 19B, 21A; MIL-L-2105D; Level MB 235.0
de_DE | DE | ExxonMobil | Pegasus 1 15W-40 | 001E7185 | Shell Mysella S5 N 40 | 2
de_DE | DE | ExxonMobil | Pegasus 100/40 (Mobil) | 001E7178 | Shell Mysella S2 Z 40 | 1
de_DE | DE | ExxonMobil | Pegasus 385 (Mobil) | 001E7181 | Shell Mysella S3 N 40 | 1
de_DE | DE | ExxonMobil | Pegasus 389 (Mobil) | 001E7180 | Shell Mysella S3 S 40 | 1
de_DE | DE | ExxonMobil | Pegasus 426 (Mobil) | 001E7181 | Shell Mysella S3 N 40 | 1
de_DE | DE | ExxonMobil | Pegasus 446 (Mobil) | 001E7180 | Shell Mysella S3 S 40 | 1
de_DE | DE | ExxonMobil | Pegasus 485 (Mobil) | 001E7181 | Shell Mysella S3 N 40 | 1
de_DE | DE | ExxonMobil | Pegasus 489 (Mobil) | 001E7180 | Shell Mysella S3 S 40 | 1
de_DE | DE | ExxonMobil | Pegasus 490 (Mobil) | 001E7178 | Shell Mysella S2 Z 40 | 1
de_DE | DE | ExxonMobil | Pegasus 505 (Mobil) | 001E7181 | Shell Mysella S3 N 40 | 1
de_DE | DE | ExxonMobil | Pegasus 605 (Mobil) | 001E7181 | Shell Mysella S3 N 40 | 1
de_DE | DE | ExxonMobil | Pegasus 610 (Mobil) | 001E7180 | Shell Mysella S3 S 40 | 1
de_DE | DE | ExxonMobil | Pegasus 701 (Mobil) | 001E7178 | Shell Mysella S2 Z 40 | 1
de_DE | DE | ExxonMobil | Pegasus 710 (Mobil) | 001E7180 | Shell Mysella S3 S 40 | 1
de_DE | DE | ExxonMobil | Pegasus 801 (Mobil) | 001E7178 | Shell Mysella S2 Z 40 | 1
de_DE | DE | ExxonMobil | Pegasus 805 (Mobil) | 001E7185 | Shell Mysella S5 N 40 | 1
de_DE | DE | ExxonMobil | Pegasus 805 Super (Mobil) | 001E7185 | Shell Mysella S5 N 40 | 2
de_DE | DE | ExxonMobil | Pegasus 905 (Mobil) | 001E7185 | Shell Mysella S5 N 40 | 1
de_DE | DE | ExxonMobil | SHC Formula LD SAE 0W-30 | 001E9393 | Helix Ultra Professional AV 0W-30 | 1
de_DE | DE | ExxonMobil | Super 3000 Formula G 5W-30 | 001E9389 | Helix Ultra Professional AG 5W-30 | 1
de_DE | DE | ExxonMobil | Super 3000 Formula M 5W/30 | 001F4440 | Helix Ultra ECT C3 5W-30 | 1
de_DE | DE | ExxonMobil | Super 3000 Formula P 5W-30 | 001E9391 | Helix Ultra Professional AP-L 5W-30 | 1
de_DE | DE | ExxonMobil | Super 3000 Formula R 5W-30 | 001E9392 | Helix Ultra Professional AR-L 5W-30 | 1
de_DE | DE | ExxonMobil | Super 3000 X1 5W-40 | 001H2263 | Helix Ultra 5W-40 | 1
de_DE | DE | ExxonMobil | Super 3000 X1F-FE 5W-30 | 001E9387 | Helix Ultra Professional AF 5W-30 | 1
de_DE | DE | ExxonMobil | Trans HD 10W | 001D8249 | Shell Spirax S4 CX 10W | 1
de_DE | DE | ExxonMobil | Trans HD 30 | 001D8250 | Shell Spirax S4 CX 30 | 1
de_DE | DE | ExxonMobil | Trans HD 50 | 001D8252 | Shell Spirax S4 CX 50 | 1
de_DE | DE | Fiat | Tutela GI/E | 001D8301 | Shell Spirax S4 ATF HDX | 1 |  |  |  | MB 236.9, MAN 339 Z2/V2; ZF TE-ML 04D, 09, 14B, 16L, 17C; Voith 55.6336; Ford Mercon, General Motors Allison C-4; Level Dexron IIIG; Volvo 97341
de_DE | DE | Fiat | Tutela Truck FE Axle | 001D8290 | Shell Spirax S6 AXME 75W-90 | 1
de_DE | DE | Fiat | Tutela Truck FE Gear | 001D8272 | Shell Spirax S6 GXME 75W-80 | 1
de_DE | DE | Fiat | Tutela ZC 75 | 001D8288 | Shell Spirax S5 ATE 75W-90 | 1
de_DE | DE | Finke | Aviaticon CTO 10W Tankwagen | 001C4570 | Shell Rimula R3 10W | 1
de_DE | DE | Finke | Aviaticon CTO SAE 30 Tankwagen | 001C4572 | Shell Rimula R3+ 30 | 1
de_DE | DE | Finke | Aviaticon Fett BD-ZSA | 001D8528 | Shell Gadus S4 V45AC 00/000 | 1
de_DE | DE | Finke | Aviaticon Finkox LZ-84 | 001D8425 | Shell Gadus S3 V220C 2 | 1
de_DE | DE | Finke | Aviaticon Mystico Novo 2 | 001E0212 | Shell Gadus S2 V145KP 2 | 1
de_DE | DE | Finke | Aviaticon Turbo D 10W-40 | 001C4591 | Shell Rimula R5 E 10W-40 | 2
de_DE | DE | Finke | Aviaticon Turbo LA PLUS 10W-40 | 001G1636 | Shell Rimula R5 LE 10W-40 | 2
de_DE | DE | Finke | Aviaticon Turbo Super Plus 15W-40 | 001G1641 | Shell Rimula R4 L 15W-40 | 2
de_DE | DE | FUCHS | Agrifarm Stou 1540 | 001D8247 | Shell Spirax S4 TX | 2 |  | MULTIPURPOSE LUBRICANT FOR ENGINES, GEARBOXES, HYDRAULIC SYSTEMS AND COMBINED HYDRAULIC-TRANSMISSION SYSTEMS WITH OR WITHOUT INTEGRATED WET BRAKES.
de_DE | DE | FUCHS | Agrifarm Stou MC | 001D8247 | Shell Spirax S4 TX | 1
de_DE | DE | FUCHS | Agrifarm Utto LN 20W-30 | 001D8246 | Shell Spirax S4 TXM | 1 |  | AGRIFARM UTTO LN WAS DEVELOPED AS A PROBLEM-SOLVER FOR TRACTORS IN WHICH CONVENTIONAL UTTO OILS LED TO NOISY WET BRAKES
de_DE | DE | FUCHS | Agrifarm Utto MP SAE 15W-30 | 001D8246 | Shell Spirax S4 TXM | 1 |  | AGRIFARM UTTO MP FOR CORRESPONDING SYSTEMS FITTED WITH INTEGRATED WET BRAKES AND/OR WET CLUTCHES IN AGRICULTURAL AND OTHER MACHINERY.
de_DE | DE | FUCHS | Agrifarm Wet Brake | 001D8246 | Shell Spirax S4 TXM | 1 |  | LUBRICANT FOR OIL IMMERSED BRAKES.
de_DE | DE | FUCHS | BOA 80W-90 | 001D8283 | Shell Spirax S3 AM 80W-90 | 1
de_DE | DE | FUCHS | Fuchs Plantogel 000 S | 001D8528 | Shell Gadus S4 V45AC 00/000 | 1
de_DE | DE | FUCHS | Fuchs Renolit CA-LZ | 001E0212 | Shell Gadus S2 V145KP 2 | 1
de_DE | DE | FUCHS | Gearmaster CLP 100 | 001F1173 | Shell Omala S2 GX 100 | 2 |  |  |  | Viskosität entsprechend wählen. Empfehlungen, Freigaben, Referenzen beachten
de_DE | DE | FUCHS | Gearmaster CLP 150 | 001F1174 | Shell Omala S2 GX 150 | 2 |  |  |  | Viskosität entsprechend wählen. Empfehlungen, Freigaben, Referenzen beachten
de_DE | DE | FUCHS | Gearmaster CLP 220 | 001F1177 | Shell Omala S2 GX 220 | 2 |  |  |  | Viskosität entsprechend wählen. Empfehlungen, Freigaben, Referenzen beachten
de_DE | DE | FUCHS | Gearmaster CLP 320 | 001F1179 | Shell Omala S2 GX 320 | 2 |  |  |  | Viskosität entsprechend wählen. Empfehlungen, Freigaben, Referenzen beachten
de_DE | DE | FUCHS | Gearmaster CLP 460 | 001F1182 | Shell Omala S2 GX 460 | 2 |  |  |  | Viskosität entsprechend wählen. Empfehlungen, Freigaben, Referenzen beachten
de_DE | DE | FUCHS | Gearmaster CLP 680 | 001F1183 | Shell Omala S2 GX 680 | 2 |  |  |  | Viskosität entsprechend wählen. Empfehlungen, Freigaben, Referenzen beachten
de_DE | DE | FUCHS | Gearmaster LI 400 | 001D8449 | Shell Gadus S2 V220 00 | 2 |  |  |  | Das Produkt von Shell hat ein mineralisches Grundöl.
de_DE | DE | FUCHS | Gearmaster PGP 150 | 001D7856 | Shell Omala S4 WE 150 | 2 |  |  |  | PG ist nicht mischbar, Viskosität entsprechend wählen, Empfehlungen, Freigaben, Referenzen beachten
de_DE | DE | FUCHS | Gearmaster PGP 220 | 001D7857 | Shell Omala S4 WE 220 | 2 |  |  |  | PG ist nicht mischbar, Viskosität entsprechend wählen, Empfehlungen, Freigaben, Referenzen beachten
de_DE | DE | FUCHS | Gearmaster PGP 320 | 001D7858 | Shell Omala S4 WE 320 | 2 |  |  |  | PG ist nicht mischbar, Viskosität entsprechend wählen, Empfehlungen, Freigaben, Referenzen beachten
de_DE | DE | FUCHS | Gearmaster PGP 460 | 001D7859 | Shell Omala S4 WE 460 | 2 |  |  |  | PG ist nicht mischbar, Viskosität entsprechend wählen, Empfehlungen, Freigaben, Referenzen beachten
de_DE | DE | FUCHS | Gearmaster PGP 680 | 001D7860 | Shell Omala S4 WE 680 | 2 |  |  |  | PG ist nicht mischbar, Viskosität entsprechend wählen, Empfehlungen, Freigaben, Referenzen beachten
de_DE | DE | FUCHS | Gearmaster Syn 220 | 001F8458 | Shell Omala S4 GXV 220 | 2 |  |  |  | Viskosität entsprechend wählen. Empfehlungen, Freigaben, Referenzen beachten
de_DE | DE | FUCHS | Gearmaster Syn 320 | 001F8459 | Shell Omala S4 GXV 320 | 2 |  |  |  | Viskosität entsprechend wählen. Empfehlungen, Freigaben, Referenzen beachten
de_DE | DE | FUCHS | Gearmaster Syn 460 | 001F8460 | Shell Omala S4 GXV 460 | 2 |  |  |  | Viskosität entsprechend wählen. Empfehlungen, Freigaben, Referenzen beachten
de_DE | DE | FUCHS | Gearmaster Syn 68 | 001F8456 | Shell Omala S4 GXV 68 | 2 |  |  |  | Viskosität entsprechend wählen. Empfehlungen, Freigaben, Referenzen beachten
de_DE | DE | FUCHS | Gearmaster Syn 680 | 001F8462 | Shell Omala S4 GXV 680 | 2 |  |  |  | Viskosität entsprechend wählen. Empfehlungen, Freigaben, Referenzen beachten
de_DE | DE | FUCHS | Gearmaster ZSA | 001D8528 | Shell Gadus S4 V45AC 00/000 | 1
de_DE | DE | FUCHS | Lagermeister BF 2 | 001D8456 | Shell Gadus S2 V220AC 2 | 1
de_DE | DE | FUCHS | Lagermeister EP 2 | 001D8451 | Shell Gadus S2 V220 2 | 1 |  |  |  | Oder auch Shell Gadus S3 V220C 2
de_DE | DE | FUCHS | Planto Enviro HYD 46 HVI | 001A9034 | Shell Naturelle Fluid HF-E 46 | 2 |  | HEES, VI !!
de_DE | DE | FUCHS | Planto Enviro HYD 46 S | 001A9034 | Shell Naturelle Fluid HF-E 46 | 1 |  | HEES, Ecolabel
de_DE | DE | FUCHS | Plantohyd S 15 | 001A0870 | Shell Naturelle Fluid HF-E 15 | 1 |  | HEES
de_DE | DE | FUCHS | Plantohyd S 46 | 001A9034 | Shell Naturelle Fluid HF-E 46 | 1 |  | HEES
de_DE | DE | FUCHS | Plantolube Polar | 001A0870 | Shell Naturelle Fluid HF-E 15 | 2 |  | HEES, VI !! |  | Eventuell zusätzlich das Technical Information Centre kontaktieren.
de_DE | DE | FUCHS | Renep Cglp 220 | 001D7775 | Shell Tonna S3 M 220 | 1 |  | CGLP
de_DE | DE | FUCHS | Renep Cglp 68 | 001D7774 | Shell Tonna S3 M 68 | 1 |  | CGLP
de_DE | DE | FUCHS | Reniso KC 68 | 001D8392 | Shell Refrigeration Oil S2 FR-A 68 | 1
de_DE | DE | FUCHS | Reniso KS 46 | 001D8391 | Shell Refrigeration Oil S2 FR-A 46 | 1
de_DE | DE | FUCHS | Reniso S 32 | 001D8398 | Shell Refrigeration Oil S4 FR-V 32 | 1
de_DE | DE | FUCHS | Reniso S 46 | 001D8399 | Shell Refrigeration Oil S4 FR-V 46 | 1
de_DE | DE | FUCHS | Reniso S 68 | 001D8400 | Shell Refrigeration Oil S4 FR-V 68 | 1
de_DE | DE | FUCHS | Renolin B 15 VG 46 | 001F8439 | Shell Tellus S2 MX 46 | 1
de_DE | DE | FUCHS | Renolin B HVI 15 | 001F8430 | Shell Tellus S2 VX 15 | 2 |  | HVLP
de_DE | DE | FUCHS | Renolin B HVI 32 | 001F8432 | Shell Tellus S2 VX 32 | 2 |  | HVLP
de_DE | DE | FUCHS | Renolin B HVI 68 | 001F8434 | Shell Tellus S2 VX 68 | 2 |  | HVLP
de_DE | DE | FUCHS | Renolin D 10 | 001D7754 | Shell Tellus S2 MA 32 | 2 |  | HLPD
de_DE | DE | FUCHS | Renolin D 15 | 001D7755 | Shell Tellus S2 MA 46 | 2 |  | HLPD
de_DE | DE | FUCHS | Renolin D 3 | 001D7753 | Shell Tellus S2 MA 10 | 2 |  | HLPD
de_DE | DE | FUCHS | Renolin MR 10 | 001D7754 | Shell Tellus S2 MA 32 | 2 |  | HLPD
de_DE | DE | FUCHS | Renolin MR 15 | 001D7755 | Shell Tellus S2 MA 46 | 2 |  | HLPD
de_DE | DE | FUCHS | Renolin MR 15 VG 46 | 001D7755 | Shell Tellus S2 MA 46 | 2
de_DE | DE | FUCHS | Renolin MR 3 | 001D7753 | Shell Tellus S2 MA 10 | 2 |  | HLPD
de_DE | DE | FUCHS | Renolin MR 32 MC | 001D7762 | Shell Tellus S3 V 32 | 2 |  | HVLP
de_DE | DE | FUCHS | Renolin MR 46 MC | 001D7763 | Shell Tellus S3 V 46 | 2 |  | HVLP
de_DE | DE | FUCHS | Renolin MR 520 | 001G4232 | Shell Tellus S4 VX 32 | 2 |  | HVLPD |  | Oder alternativ auch Shell Spirax S4 ATF HDX. Eventuell zusätzlich das Technical Information Centre kontaktieren.
de_DE | DE | FUCHS | Renolin MR 68 MC | 001D7764 | Shell Tellus S3 V 68 | 2 |  | HVLP
de_DE | DE | FUCHS | Renolin MWB | 001D7754 | Shell Tellus S2 MA 32 | 2 |  | HLPD für Pressen |  | Brugger-Wert beachten
de_DE | DE | FUCHS | Renolin SE 68 | 001D7788 | Shell Corena S4 P 68 | 1
de_DE | DE | FUCHS | Renolin Therm 320 | 001D8388 | Shell Heat Transfer Oil S2 | 1
de_DE | DE | FUCHS | Renolin Xtreme Temp 46 | 001F8443 | Shell Tellus S4 VE 46 | 1 |  | HVLP
de_DE | DE | FUCHS | Renolin ZAF 32 D | 001D7754 | Shell Tellus S2 MA 32 | 1 |  | HLPD
de_DE | DE | FUCHS | Renolin ZAF 32 MC | 001D7762 | Shell Tellus S3 V 32 | 1 |  | HVLP
de_DE | DE | FUCHS | Renolin ZAF 46 D | 001D7755 | Shell Tellus S2 MA 46 | 1 |  | HLPD
de_DE | DE | FUCHS | Renolin ZAF 46 HV | 001D7763 | Shell Tellus S3 V 46 | 1
de_DE | DE | FUCHS | Renolin ZAF 46 MC | 001D7763 | Shell Tellus S3 V 46 | 1 |  | HVLP
de_DE | DE | FUCHS | Renolin ZAF 68 MC | 001D7764 | Shell Tellus S3 V 68 | 1 |  | HVLP
de_DE | DE | FUCHS | Renolin ZAF B 32 | 001D7758 | Shell Tellus S3 M 32 | 1 |  | HLP, zinkfrei
de_DE | DE | FUCHS | Renolin ZAF B 46 | 001D7759 | Shell Tellus S3 M 46 | 1 |  | HLP, zinkfrei
de_DE | DE | FUCHS | Renolin ZAF B 68 | 001D7760 | Shell Tellus S3 M 68 | 1 |  | HLP, zinkfrei
de_DE | DE | FUCHS | Renolit CA-LZ | 001D8536 | Shell Gadus S2 A320 2 | 2
de_DE | DE | FUCHS | Renolit Duraplex EP 2 | 001D8423 | Shell Gadus S5 V100 2 | 2 |  |  |  | Je nach Anwendung auch Shell Gadus S2 V100 2
de_DE | DE | FUCHS | Renolit FAP 502 | 001D8428 | Gadus S3 V460 2 | 2 |  |  |  | Je nach Anwendung auch Shell Gadus S2 V220AC 2
de_DE | DE | FUCHS | Renolit FEP 0 | 001D8448 | Shell Gadus S2 V220 0 | 1
de_DE | DE | FUCHS | Renolit FEP 00 | 001D8449 | Shell Gadus S2 V220 00 | 1
de_DE | DE | FUCHS | Renolit FEP 1 | 001D8450 | Shell Gadus S2 V220 1 | 1
de_DE | DE | FUCHS | Renolit FEP 2 | 001D8451 | Shell Gadus S2 V220 2 | 1
de_DE | DE | FUCHS | Renolit GP 2 | 001D8451 | Shell Gadus S2 V220 2 | 1
de_DE | DE | FUCHS | Renolit H 443-HD 88 | 001D8456 | Shell Gadus S2 V220AC 2 | 2 |  |  |  | Auch Shell Gadus S2 V220AD 2 möglich
de_DE | DE | FUCHS | Renolit LX-PEP 2 | 001D8425 | Shell Gadus S3 V220C 2 | 2 |  |  |  | Eventuell zusätzlich das Technical Information Centre kontaktieren.
de_DE | DE | FUCHS | Renolit LZR 000 | 001D8528 | Shell Gadus S4 V45AC 00/000 | 1
de_DE | DE | FUCHS | Renolit LZR 2 H | 001D8456 | Shell Gadus S2 V220AC 2 | 1
de_DE | DE | FUCHS | Renolit MP | 001E0212 | Shell Gadus S2 V145KP 2 | 1
de_DE | DE | FUCHS | Titan ATF 10 | 001D8295 | Shell Spirax S2 ATF AX | 1
de_DE | DE | FUCHS | Titan ATF 3000 | 001D8295 | Shell Spirax S2 ATF AX | 1
de_DE | DE | FUCHS | Titan ATF 4000 | 001D8301 | Shell Spirax S4 ATF HDX | 1 |  |  |  | MB 236.9, MAN 339 Z2/V2; ZF TE-ML 04D, 09, 14B, 16L, 17C; Voith 55.6336; Ford Mercon, General Motors Allison C-4; Level Dexron IIIG; Volvo 97341
de_DE | DE | FUCHS | Titan Cargo 10W-30 | 001G1636 | Shell Rimula R5 LE 10W-30 | 1
de_DE | DE | FUCHS | Titan Cargo 15W-40 | 001G1641 | Shell Rimula R4 L 15W-40 | 1
de_DE | DE | FUCHS | Titan Cargo LD3 10W-40 | 001C4592 | Shell Rimula R5 M 10W-40 | 1
de_DE | DE | FUCHS | Titan Cargo MAX (XTL) | 001F4540 | Shell Rimula Ultra 5W-30 | 1
de_DE | DE | FUCHS | Titan Cargo MAX (XTL) 10W-40 | 001C4596 | Shell Rimula R6 LM 10W-40 | 1
de_DE | DE | FUCHS | Titan Cargo MAX (XTL) 5W-30 | 001C4597 | Shell Rimula R6 LME 5W-30 | 1
de_DE | DE | FUCHS | Titan Cargo Plus 15W-40 | 001E7746 | Shell Rimula R4 X 15W-40 | 1
de_DE | DE | FUCHS | Titan Cargo SL 5W-30 | 001C4595 | Shell Rimula R6 ME 5W-30 | 1
de_DE | DE | FUCHS | Titan Gear HYP 90 | 001D8281 | Shell Spirax S3 AX 80W-90 | 1 |  |  |  | API GL5; MB 235.6; MAN 342 M2; ZF TE-ML 07A, 16C, 17B, 19B, 21A; MIL-L-2105D; Level MB 235.0
de_DE | DE | FUCHS | Titan Gear LS 90 | 001H8155 | Shell Spirax S3 ALS 85W-90 | 2
de_DE | DE | FUCHS | Titan Gear MP SAE 80 | 001A0607 | Shell Spirax MA 80W | 1
de_DE | DE | FUCHS | Titan GT1 Pro C2 5W-30 | 001E9391 | Helix Ultra Professional AP-L 5W-30 | 1
de_DE | DE | FUCHS | Titan GT1 Pro C3 5W-30 | 001E9390 | Helix Ultra Professional AM-L 5W-30 | 1
de_DE | DE | FUCHS | Titan HYD MR 530 MC | 001D8246 | Shell Spirax S4 TXM | 2
de_DE | DE | FUCHS | Titan Supersyn 5W-40 | 001H2263 | Helix Ultra 5W-40 | 1
de_DE | DE | FUCHS | Titan Supersyn F ECO-DT SAE 5W-30 | 001E9387 | Helix Ultra Professional AF 5W-30 | 1
de_DE | DE | FUCHS | Titan Supersyn Longlife 5W-40 | 001H2263 | Helix Ultra 5W-40 | 1
de_DE | DE | FUCHS | Titan TO4 HD 10 | 001D8249 | Shell Spirax S4 CX 10W | 1
de_DE | DE | FUCHS | Titan TO4 HD 30 | 001D8250 | Shell Spirax S4 CX 30 | 1
de_DE | DE | FUCHS | Titan Universal HD 10W | 001C4570 | Shell Rimula R3 10W (CF) | 1
de_DE | DE | FUCHS | Titan Universal HD 20W-20 | 001C4571 | Shell Rimula R3 20W-20 (CF) | 1
de_DE | DE | FUCHS | Titan Universal HD 30 | 001C4572 | Shell Rimula R3+ 30 | 1
de_DE | DE | FUCHS | Titan Universal HD 40 | 001C4573 | Shell Rimula R3+ 40 | 1
de_DE | DE | FUCHS | Titan Utto | 001D8246 | Shell Spirax S4 TXM | 1
de_DE | DE | FUCHS | Titan Utto F | 001D8246 | Shell Spirax S4 TXM | 1
de_DE | DE | FUCHS | Titan Utto Hydra 80W, 20W-30 | 001D8246 | Shell Spirax S4 TXM | 1
de_DE | DE | FUCHS | Titan Utto Plus 5W-30 | 001D8246 | Shell Spirax S4 TXM | 1
de_DE | DE | FUCHS | Titan Utto Pro | 001D8246 | Shell Spirax S4 TXM | 1
de_DE | DE | FUCHS | Titan Utto TO4 30 | 001D8250 | Shell Spirax S4 CX 30 | 1
de_DE | DE | FUCHS | Titan Utto TO4 50 | 001D8252 | Shell Spirax S4 CX 50 | 1
de_DE | DE | FUCHS | Titan Utto ZF 20W-40 | 001D8246 | Shell Spirax S4 TXM | 1
de_DE | DE | FUCHS | Titangear MP 80W/90 | 001D8261 | Shell Spirax S2 G 80W-90 | 1
de_DE | DE | FUCHS | Triton SEZ 32 | 001D8394 | Shell Refrigeration Oil S4 FR-F 32 | 1
de_DE | DE | FUCHS | Triton SEZ 68 | 001D8396 | Shell Refrigeration Oil S4 FR-F 68 | 1
de_DE | DE | FUCHS | Unisyn CLP 150 | 001F8461 | Shell Omala S4 GXV 150 | 1
de_DE | DE | FUCHS | Unisyn CLP 220 | 001F8458 | Shell Omala S4 GXV 220 | 1
de_DE | DE | FUCHS | Unisyn CLP 68 | 001F8456 | Shell Omala S4 GXV 68 | 1
de_DE | DE | FUCHS | Unisyn PG 150 | 001D7856 | Shell Omala S4 WE 150 | 1
de_DE | DE | FUCHS | Unisyn PG 220 | 001D7857 | Shell Omala S4 WE 220 | 1
de_DE | DE | FUCHS | Unisyn PG 320 | 001D7858 | Shell Omala S4 WE 320 | 1
de_DE | DE | FUCHS | Unisyn PG 460 | 001D7859 | Shell Omala S4 WE 460 | 1
de_DE | DE | FUCHS | Unisyn PG 680 | 001D7860 | Shell Omala S4 WE 680 | 1
de_DE | DE | FUCHS | Valvoline ATF Type D | 001D8295 | Shell Spirax S2 ATF AX | 1
de_DE | DE | Havoline | Synthetic 506.01 0W-30 | 001E9393 | Helix Ultra Professional AV 0W-30 | 1
de_DE | DE | JCB | Two Stroke Oil | 001A9109 | Shell Advance VSX 2 (FC/EGD) | 1
de_DE | DE | John Deere | Hy-Gard Hydraulic Transmission Oil | 001D8246 | Shell Spirax S4 TXM | 1
de_DE | DE | Klüber | Summit DSL 100 | 001D7789 | Shell Corena S4 P 100 | 2 |  |  |  | Eventuell zusätzlich das Technical Information Centre kontaktieren.
de_DE | DE | Klüber | Summit DSL 68 | 001D7788 | Shell Corena S4 P 68 | 2 |  |  |  | Eventuell zusätzlich das Technical Information Centre kontaktieren.
de_DE | DE | Klüber | Summit PS 150 | 001D7782 | Shell Corena S3 R 46 | 2
de_DE | DE | Klüber | Summit PS 200 | 001D7783 | Shell Corena S3 R 68 | 2
de_DE | DE | Klüber | Summit SH 46 | 001D7786 | Shell Corena S4 R 46 | 1
de_DE | DE | Klüber | Summit SH 46 XS | 001D7786 | Shell Corena S4 R 46 | 2
de_DE | DE | Klüber | Summit SH 68 | 001D7787 | Shell Corena S4 R 68 | 1
de_DE | DE | Liebherr | Gear Basic 90 LS | 001H8155 | Shell Spirax S3 ALS 85W-90 | 2
de_DE | DE | LIQUI MOLY | Liqui Moly Wälzlagerfett KP2K-30 | 001E0212 | Shell Gadus S2 V145KP 2 | 1
de_DE | DE | Lotos | Komotol Quatro NP | 001E7185 | Shell Mysella S5 N 40 | 2
de_DE | DE | Lubcon | Turmopol Grease 00 | 001D8562 | Shell Gadus S5 V142W 00 | 1
de_DE | DE | Lukoil | OMV Signum EPC 00 | 001D8528 | Shell Gadus S4 V45AC 00/000 | 1
de_DE | DE | Lukoil | OMV Signum EPL 2 | 001E0212 | Shell Gadus S2 V145KP 2 | 1
de_DE | DE | Lukoil | OMV Signum EPW 2 | 001E0212 | Shell Gadus S2 V145KP 2 | 1
de_DE | DE | Lukoil | OMV Signum M283 | 001D8425 | Shell Gadus S3 V220C 2 | 1
de_DE | DE | Lukoil | OMV Signum M283 | 001D8425 | Shell Gadus S3 V220C 2 | 1
de_DE | DE | Mabanol | Mabanol Gamma EP 2 | 001E0212 | Shell Gadus S2 V145KP 2 | 1
de_DE | DE | Meguin | Fließfett L00 | 001D8528 | Shell Gadus S4 V45AC 00/000 | 1
de_DE | DE | Meguin | Langzeitfett LP2L | 001D8456 | Shell Gadus S2 V220AC 2 | 2 |  |  |  | Grundölviskosität des Meguin Fettes nicht bekannt. Eventuell zusätzlich das Technical Information Centre kontaktieren.
de_DE | DE | Meguin | Meguin Wälzlagerfett LP2 | 001E0212 | Shell Gadus S2 V145KP 2 | 1
de_DE | DE | Meguin | Mehrzweckfett L2 | 001D8463 | Shell Gadus S2 V100 2 | 1
de_DE | DE | Meguin | Mehrzweckfett L3 | 001D8464 | Shell Gadus S2 V100 3 | 1
de_DE | DE | Meguin | Schwerlastfett | 001D8429 | Shell Gadus S3 V460D 2 | 2 |  |  |  | Grundölviskosität des Meguin Fettes nicht bekannt. Eventuell zusätzlich das Technical Information Centre kontaktieren.
de_DE | DE | Meguin | Wälzlagerfett LP2 | 001D8451 | Shell Gadus S2 V220 2 | 2 |  |  |  | Grundölviskosität des Meguin Fettes nicht bekannt. Eventuell zusätzlich das Technical Information Centre kontaktieren.
de_DE | DE | Millers Oils | Trident 5W-30 Semi Synthetic | 001F4440 | Helix Ultra ECT C3 5W-30 | 1 |  | Ein teilsynthetisches Motoröl empfohlen für alle modernen Fahrzeuge wo dieser Öltyp vom Hersteller spezifiziert ist. Es bietet sowohl Verschleißschutz als auch es gutes Startverhalten sowie eine schnelle Durchölung, selbst bei sehr kalten Bedingungen.
de_DE | DE | Millers Oils | XF Longlife 5W -30 | 001F4440 | Helix Ultra ECT C3 5W-30 | 1
de_DE | DE | Mobil | ATF 134 | 001C6060 | Shell ATF 134 | 1 | MB 236.14 |  | MB 236.14
de_DE | DE | Mobil | ATF 200 | 001D8294 | Shell Spirax S1 ATF TASA | 1
de_DE | DE | Mobil | Circulating System Cleaner | 001I4289 | Varnish Removal Fluid | 2
de_DE | DE | Mobil | DTE 797 | 001A9782 | Shell Turbo Oil T 32 | 2 |  | Vermutlich nicht mischbar. Bitte Helpdesk zwecks weiterer Klärung kontaktieren |  | Eventuell zusätzlich das Technical Information Centre kontaktieren.
de_DE | DE | Mobil | DTE 798 | 001A9783 | Shell Turbo Oil T 46 | 2 |  | Vermutlich nicht mischbar. Bitte Helpdesk zwecks weiterer Klärung kontaktieren |  | Eventuell zusätzlich das Technical Information Centre kontaktieren.
de_DE | DE | Mobil | DTE 799 | 001A9785 | Shell Turbo Oil T 100 | 2 |  | Vermutlich nicht mischbar. Bitte Helpdesk zwecks weiterer Klärung kontaktieren |  | Eventuell zusätzlich das Technical Information Centre kontaktieren.
de_DE | DE | Mobil | DTE Oil Heavy Medium | 001A9784 | Shell Turbo Oil T 68 | 2 |  | Vermutlich nicht mischbar. Bitte Helpdesk zwecks weiterer Klärung kontaktieren |  | Eventuell zusätzlich das Technical Information Centre kontaktieren.
de_DE | DE | Mobil | DTE Oil Light | 001A9782 | Shell Turbo Oil T 32 | 2 |  | Vermutlich nicht mischbar. Bitte Helpdesk zwecks weiterer Klärung kontaktieren |  | Eventuell zusätzlich das Technical Information Centre kontaktieren.
de_DE | DE | Mobil | DTE Oil Medium | 001A9783 | Shell Turbo Oil T 46 | 2 |  | Vermutlich nicht mischbar. Bitte Helpdesk zwecks weiterer Klärung kontaktieren |  | Eventuell zusätzlich das Technical Information Centre kontaktieren.
de_DE | DE | Mobil | Mobiltemp 2 | 001D8483 | Shell Gadus S2 U460L 2 | 2 |  | gestrichen, bentonit 460
de_DE | DE | Mobil | Mobilube HD 80W-140 | 001D8277 | Shell Spirax S2 A 85W-140 | 2 |  | GL-5
de_DE | DE | Mobil | Mobilube HD 80W-90 | 001D8276 | Shell Spirax S2 A 80W-90 | 2 |  | GL-5
de_DE | DE | Mobil | Moil SHC Polyrex 222 | 001D8546 | Shell Gadus S3 T220 2 | 2
de_DE | DE | Mobil | Pegasus 426 | 001E7181 | Shell Mysella S3 N 40 | 1
de_DE | DE | Mobil | Pegasus 446 | 001E7180 | Shell Mysella S3 S 40 | 1
de_DE | DE | Mobil | Pegasus 610 | 001E7180 | Shell Mysella S3 S 40 | 1
de_DE | DE | Mobil | Pegasus 80 | 001E7180 | Shell Mysella S3 S 40 | 1
de_DE | DE | Mopar | 5W-30 Fully Syn | 001F4440 | Helix Ultra ECT C3 5W-30 | 1
de_DE | DE | Morris Lubricants | Multilife 5W-40 | 001H2263 | Helix Ultra 5W-40 | 1
de_DE | DE | Morris Lubricants | Multivis 5W-40 | 001H2263 | Helix Ultra 5W-40 | 1
de_DE | DE | Morris Lubricants | Race 4TT 10W-40 | 001F3999 | Advance 4T Ultra 10W-40 (SN/MA2) | 1
de_DE | DE | Morris Lubricants | Servol Fuel Efficient 10W-30 | 001E9389 | Helix Ultra Professional AG 5W-30 | 1
de_DE | DE | Nynas | Nyswitcho 3X | 001E8701 | Diala S4 ZX-I | 2 |  | IEC 60296 (Schalteröl) |  | Bitte Schalterhersteller kontaktieren bzw. Herstellervorschriften nach der maximalen Viskosität des Öles bei Betrieb prüfen. Basierend auf den allgemeinen IEC Standard und den meisten Herstellern kann Shell Diala S4 ZX-I bis -25°C eingesetzt werden. Ausnahmen Siemens Schalter Typ H801 mit Öleinspritzung und Typ HP 400 von Sprecher & Schuh wo die Einsatztemperatur auf -10°C begrenzt ist. Shell Diala S4 ZX-I ist mischbar mit Shell Diala Switchgear Oil
de_DE | DE | Nynas | Nytro 10XN | 001E8701 | Diala S4 ZX-I | 1 |  | Inhibiertes Öl erfüllt IEC 60296: 2012 Ed 4 Höchste Oxidationsstabilität & geringer Schwefelgehalt |  | Shell Diala S4 ZX-I oder auch Shell Diala S4 ZX-IG ist generell im Frischöl- und Gebrauchtölzustand mischbar und kompatibel mit den üblichen im Markt genutzten kohlenwasserstoffbasierten Transformatorenölen. Bei Transformatorfüllungen soweit nicht extrem gealtert gibt die IEC 60422 Hinweise zum Mischen.
de_DE | DE | Nynas | Nytro 4000X | 001E8701 | Diala S4 ZX-I | 1 |  | Inhibiertes Öl erfüllt IEC 60296: 2012 Ed 4 Höchste Oxidationsstabilität & geringer Schwefelgehalt |  | Shell Diala S4 ZX-I oder auch Shell Diala S4 ZX-IG ist generell im Frischöl- und Gebrauchtölzustand mischbar und kompatibel mit den üblichen im Markt genutzten kohlenwasserstoffbasierten Transformatorenölen. Bei Transformatorfüllungen soweit nicht extrem gealtert gibt die IEC 60422 Hinweise zum Mischen.
de_DE | DE | Nynas | Nytro Bear | 001F3480 | Diala S4 ZX-IG | 2 |  | CAN/CSA-C50-08 class B type II and ASTM D3487 |  | Kundenanforderungen prüfen; Tieftemperatur Spezifikation beachten; Diala S4 ZX-IG würde ASTM Anforderungen erfüllen, ist aber nicht spezifiziert nach ASTM Eventuell zusätzlich das Technical Information Centre kontaktieren.
de_DE | DE | Nynas | Nytro Gemini X | 001E8701 | Diala S4 ZX-I | 1 |  |  |  | Shell Diala S4 ZX-I oder auch Shell Diala S4 ZX-IG ist generell im Frischöl- und Gebrauchtölzustand mischbar und kompatibel mit den üblichen im Markt genutzten kohlenwasserstoffbasierten Transformatorenölen. Bei Transformatorfüllungen soweit nicht extrem gealtert gibt die IEC 60422 Hinweise zum Mischen.
de_DE | DE | Nynas | Nytro Izar I | 001F3480 | Diala S4 ZX-IG | 2 |  |  |  | Kundenanforderungen prüfen; Tieftemperatur Spezifikation beachten; Diala S4 ZX-IG würde ASTM Anforderungen erfüllen, ist aber nicht spezifiziert nach ASTM Eventuell zusätzlich das Technical Information Centre kontaktieren.
de_DE | DE | Nynas | Nytro Izar II | 001F3480 | Diala S4 ZX-IG | 2 |  |  |  | Kundenanforderungen prüfen; Tieftemperatur Spezifikation beachten; Diala S4 ZX-IG würde ASTM Anforderungen erfüllen, ist aber nicht spezifiziert nach ASTM Eventuell zusätzlich das Technical Information Centre kontaktieren.
de_DE | DE | Nynas | Nytro Libra | 001E8701 | Diala S4 ZX-I | 1 |  |  |  | Shell Diala S4 ZX-I oder auch Shell Diala S4 ZX-IG ist generell im Frischöl- und Gebrauchtölzustand mischbar und kompatibel mit den üblichen im Markt genutzten kohlenwasserstoffbasierten Transformatorenölen. Bei Transformatorfüllungen soweit nicht extrem gealtert gibt die IEC 60422 Hinweise zum Mischen.
de_DE | DE | Nynas | Nytro Libra X | 001E8701 | Diala S4 ZX-I | 1 |  | Uninhibiertes Öl erfüllt IEC 60296: 2012 Ed 4 allgemeine Anforderungen |  | Shell Diala S4 ZX-I oder auch Shell Diala S4 ZX-IG ist generell im Frischöl- und Gebrauchtölzustand mischbar und kompatibel mit den üblichen im Markt genutzten kohlenwasserstoffbasierten Transformatorenölen. Bei Transformatorfüllungen soweit nicht extrem gealtert gibt die IEC 60422 Hinweise zum Mischen.
de_DE | DE | Nynas | Nytro Lynx | 001F3480 | Diala S4 ZX-IG | 2 |  | CAN/CSA-C50-08 class A type II |  | Kundenanforderungen prüfen; Tieftemperatur Spezifikation beachten Eventuell zusätzlich das Technical Information Centre kontaktieren.
de_DE | DE | Nynas | Nytro Lyra X | 001E8701 | Diala S4 ZX-I | 1 |  |  |  | Shell Diala S4 ZX-I oder auch Shell Diala S4 ZX-IG ist generell im Frischöl- und Gebrauchtölzustand mischbar und kompatibel mit den üblichen im Markt genutzten kohlenwasserstoffbasierten Transformatorenölen. Bei Transformatorfüllungen soweit nicht extrem gealtert gibt die IEC 60422 Hinweise zum Mischen.
de_DE | DE | Nynas | Nytro Orion II | 001F3480 | Diala S4 ZX-IG | 2 |  |  |  | Kundenanforderungen prüfen; Tieftemperatur Spezifikation beachten; Diala S4 ZX-IG würde ASTM Anforderungen erfüllen, ist aber nicht spezifiziert nach ASTM Eventuell zusätzlich das Technical Information Centre kontaktieren.
de_DE | DE | Nynas | Nytro Taurus | 001E8701 | Diala S4 ZX-I | 1 |  |  |  | Shell Diala S4 ZX-I oder auch Shell Diala S4 ZX-IG ist generell im Frischöl- und Gebrauchtölzustand mischbar und kompatibel mit den üblichen im Markt genutzten kohlenwasserstoffbasierten Transformatorenölen. Bei Transformatorfüllungen soweit nicht extrem gealtert gibt die IEC 60422 Hinweise zum Mischen.
de_DE | DE | Oilfino | Oilfino Finoplex EP 00/000 | 001D8528 | Shell Gadus S4 V45AC 00/000 | 1
de_DE | DE | Oilfino | Oilfino Finoplex EP 2 | 001E0212 | Shell Gadus S2 V145KP 2 | 1
de_DE | DE | Orlen Pl (Pkn Orlen Group) | Orlen Oil Multipress A 40 | 001E7181 | Shell Mysella S3 N 40 | 1
de_DE | DE | Orlen Pl (Pkn Orlen Group) | Orlen Oil Multipress M | 001E7180 | Shell Mysella S3 S 40 | 1
de_DE | DE | ParamoCZ (Paramo + Koramo) | Mogul Gas | 001E7181 | Shell Mysella S3 N 40 | 1
de_DE | DE | ParamoCZ (Paramo + Koramo) | Mogul Gas B | 001E7180 | Shell Mysella S3 S 40 | 1
de_DE | DE | PDVSA | Motorgas W | 001E7181 | Shell Mysella S3 N 40 | 1
de_DE | DE | Petro-Canada | Duratran X | 001D8248 | Shell Spirax S6 TXME | 1
de_DE | DE | Petro-Canada | Sentron LD 8000 | 001E7185 | Shell Mysella S5 N 40 | 2
de_DE | DE | Petrolube | G 40 | 001E7181 | Shell Mysella S3 N 40 | 1
de_DE | DE | Petronas | Arbor MTF Spezial | 001D8246 | Shell Spirax S4 TXM | 1
de_DE | DE | Petronas | Petronas Ngeo 40 | 001E7181 | Shell Mysella S3 N 40 | 1
de_DE | DE | Petronas | Selenia WR Pure Energy 5W-30 | 001G4838 | Helix Ultra Professional AT-L 5W-30 | 1
de_DE | DE | Petronas | Tutela T. ATF 90 | 001D8301 | Shell Spirax S4 ATF HDX | 1
de_DE | DE | Petronas | Tutela T. FE-Gear | 001D8272 | Shell Spirax S6 GXME 75W-80 | 1
de_DE | DE | Petronas | Tutela T. Gearlite | 001D8272 | Shell Spirax S6 GXME 75W-80 | 1
de_DE | DE | Petronas | Tutela T. GI/A | 001D8295 | Shell Spirax S2 ATF AX | 1
de_DE | DE | Petronas | Tutela T. W 140/M-DA | 001D8277 | Shell Spirax S2 A 85W-140 | 1
de_DE | DE | Petronas | Tutela T. ZC 75 Synth | 001D8288 | Shell Spirax S5 ATE 75W-90 | 1
de_DE | DE | Petronas | Tutela Transmission ATF 120 | 001D8305 | Shell Spirax S6 ATF A295 | 1
de_DE | DE | Petronas | Tutela Transmission Truck FE Gear | 001D8272 | Shell Spirax S6 GXME 75W-80 | 1
de_DE | DE | Petronas | Tutela Truck FE Axle 75W-90 | 001D8290 | Shell Spirax S6 AXME 75W-90 | 1
de_DE | DE | Petronas | Universal 10W-40 | 001D8247 | Shell Spirax S4 TX | 1
de_DE | DE | Petronas / Iveco | Urania 100 K 10W-40 | 001F4541 | Shell Rimula R6 M 10W-40 | 1
de_DE | DE | Petronas / Iveco | Urania 100 K 10W-40 | 001F4541 | Shell Rimula R6 M 10W-40 | 1
de_DE | DE | Petronas / Iveco | Urania Ecosynth 10W-40 | 001F8323 | Shell Rimula R6 LM 10W-40 | 1
de_DE | DE | Petronas / Iveco | Urania Ecosynth 10W-40 | 001C4596 | Shell Rimula R6 LM 10W-40 | 1
de_DE | DE | Petronas / Iveco | Urania Ecosynth 10W-40 | 001F8323 | Shell Rimula R6 LM 10W-40 | 1
de_DE | DE | Petronas / Iveco | Urania FE 5W-30 | 001C4595 | Shell Rimula R6 ME 5W-30 | 1
de_DE | DE | Petronas / Iveco | Urania FE LS 5W-30 | 001F4540 | Shell Rimula Ultra 5W-30 | 1
de_DE | DE | Petronas / Iveco | Urania FE LS 5W-30 | 001F4540 | Shell Rimula Ultra 5W-30 | 1
de_DE | DE | Petronas / Iveco | Urania FE LS 5W-30 | 001C4597 | Shell Rimula R6 LME 5W-30 | 1
de_DE | DE | Petronas / Iveco | Urania FE LS 5W-30 | 001F4540 | Shell Rimula Ultra 5W-30 | 1
de_DE | DE | Petronas / Iveco | Urania LD 7 15W-40 | 001E7746 | Shell Rimula R4 X 15W-40 | 1
de_DE | DE | Petronas / Iveco | Urania LD 9 10W-40 | 001G1636 | Shell Rimula R5 LE 10W-30 | 2
de_DE | DE | Petronas / Iveco | Urania LD 9 10W-40 | 001G1637 | Shell Rimula R5 LE 10W-30 | 2
de_DE | DE | Petronas / Iveco | Urania Turbo GAS 10W-40 | 001F8323 | Shell Rimula R6 LM 10W-40 | 1
de_DE | DE | Petronas / Iveco | Urania Turbo GAS 10W-40 | 001C4596 | Shell Rimula R6 LM 10W-40 | 1
de_DE | DE | Petronas / Iveco | Urania Turbo GAS 10W-40 | 001F8323 | Shell Rimula R6 LM 10W-40 | 1
de_DE | DE | Phillips 66 | Eclipse F Stationary Natural Gas Engine Oil 20W-40 | 001E7181 | Shell Mysella S3 N 40 | 1
de_DE | DE | Phillips 66 | Eclipse F Stationary Natural Gas Engine Oil 30/40 | 001E7181 | Shell Mysella S3 N 40 | 1
de_DE | DE | Phillips 66 | Eclipse T Stationary Natural Gas Engine Oil 30/40 | 001E7178 | Shell Mysella S2 Z 40 | 1
de_DE | DE | Phillips 66 | Eclipse W Stationary Natural Gas Engine Oil 30/40 | 001E7180 | Shell Mysella S3 S 40 | 1
de_DE | DE | Putoline | Technomoto Sport 4 15W-50 | 001F4000 | Advance 4T Ultra 15W-50 (SM/MA2) | 1 |  | Technomoto Sport 4 15W-50 ist ein halbsynthetisches 4-Takt-Motoröl. Das Produkt enthält den revolutionären Pure Bike Technomoto-Additivsatz und ist mit den Reibmaterialien moderner Kupplungen voll kompatibel. Technomoto Sport 4 15W-50 wurde eigens für Tourer und Sportmaschinen entwickelt. Produktdaten: API SL JASO MA2
de_DE | DE | Q8 Oils | Auto 14 Dexron 2D | 001D8295 | Shell Spirax S2 ATF AX | 1
de_DE | DE | Q8 Oils | Auto 15 | 001D8301 | Shell Spirax S4 ATF HDX | 1
de_DE | DE | Q8 Oils | Auto 15 ED Transmission Fluid | 001D8301 | Shell Spirax S4 ATF HDX | 1
de_DE | DE | Q8 Oils | Formula Advanced 10W-40 | 001H2263 | Helix Ultra 5W-40 | 1 |  | Das teilsynthetische PKW-Motoröl ist für alle älteren Benzin- und Dieselmotoren geeignet. Es senkt den Kraftstoff- und Ölverbrauch, verbessert die Kaltstarteigenschaften und reduziert den Motorverschleiß. ACEA A3 / B4 API SL / CF
de_DE | DE | Q8 Oils | Formula Elite C2 5W-30 | 001F4440 | Helix Ultra ECT C3 5W-30 | 1 |  | Das synthetische Ultra-hochleistungsmotor-öl mit Low-SAPS-Technologie ist speziell entwickelt für die neueste Generation Peugeot-/Citroën-Motoren. Das Produkt ist für alle PKW-Dieselmotoren mit und ohne Dieselpartikel-filter, Benzin- und Gasmotoren (LPG- und Erdgasbetrieb) geeignet, die das Produkt mit seinen genannten Spezifikationen erfüllt. Die hervorragend gute Kaltstart- und Heiß-betriebviskosität tragen zu einem reduzierten Kraft-stoffverbrauch bei. Der niedrige Kaltstart-verschleiß erhält das Leistungsvermögen des Motors über lange Zeit. ACEA A1 / B1 / A5 / B5 ACEA C2 PSA B71 2290
de_DE | DE | Q8 Oils | Formula Excel 5W-40 | 001H2263 | Helix Ultra 5W-40 | 1 |  | Das synthetische PKW-Hochleistungsmotorenöl bietet den idealen Schutz für den Motor. Die hervorragend gute Kaltstartviskosität trägt zu einem reduzierten Kraftstoffverbrauch und niedrigem Verschleiß bei. Dadurch wird das Leistungsvermögen des Motors über lange Zeit beibehalten. Geeignet für Benzin- und Dieselmotoren. Freigaben: ACEA A3 / B4 API SM / CF FORD M2C 917-A MB-FREIGABE 229.3 PORSCHE A40 RENAULT RN0700 / RN0710 VW 502 00 / 505 00 Quelle: https://www.q8oils.de/Portals/4/PDF/Automotive%20-%20passenger%20cars%20DE%20Mar12%20low%20res.pdf
de_DE | DE | Q8 Oils | Formula Excel Diesel 5W-40 | 001H2217 | Helix HX7 5W-40 | 1 |  | Synthetisches Dieselmotorenöl ACEA A3/B3 ACEA A3/B4 API CF MB 229.3 VW 505.00 GM LL-025B RENAULT RN 0700, RN 0710 RECOMMENDED FOR VW 505.01 HTTP://WWW.OILS.AM/HOME/411.HTML
de_DE | DE | Q8 Oils | Formula Excel Diesel 5W-40 | 001C9540 | Helix HX7 5W-40 | 1 |  | Synthetisches Dieselmotorenöl ACEA A3/B3 ACEA A3/B4 API CF MB 229.3 VW 505.00 GM LL-025B RENAULT RN 0700, RN 0710 RECOMMENDED FOR VW 505.01 HTTP://WWW.OILS.AM/HOME/411.HTML
de_DE | DE | Q8 Oils | Formula R Long Life 5W-30 | 001E9392 | Helix Ultra Professional AR-L 5W-30 | 1
de_DE | DE | Q8 Oils | Formula Special 5W-30 | 001E9390 | Helix Ultra Professional AM-L 5W-30 | 1
de_DE | DE | Q8 Oils | Formula Special G Long Life 5W-30 | 001E9389 | Helix Ultra Professional AG 5W-30 | 1 |  | Das synthetische Ultrahochleistungsmotoröl mit Low-SAPS-Technologie ist speziell entwickelt für die neueste Generation Opel-Motoren. Das Produkt ist für alle PKW-Dieselmotoren mit und ohne Dieselpartikelfilter, Benzin- und Gasmotoren (LPG- und Erdgasbetrieb) geeignet, die das Produkt mit seinen genannten Spezifikationen erfüllt. Die hervorragend gute Kaltstart- und Heißbetrieb-viskosität tragen zu einem reduzierten Kraftstoff-verbrauch bei. Der niedrige altstartverschleiß erhält das Leistungs-vermögen des Motors über lange Zeit.
de_DE | DE | Q8 Oils | Formula Techno 5W-30 | 001E9387 | Helix Ultra Professional AF 5W-30 | 1
de_DE | DE | Q8 Oils | Formula Truck 7000 FE 10W-30 | 001D7309 | Shell Rimula R5 LE 10W-30 | 1
de_DE | DE | Q8 Oils | Gear Oil XG 80W 90 | 001D8288 | Shell Spirax S5 ATE 75W-90 | 1
de_DE | DE | Q8 Oils | GOYA 150 | 001F1174 | Shell Omala S2 GX 150 | 1
de_DE | DE | Q8 Oils | GOYA 220 | 001F1177 | Shell Omala S2 GX 220 | 1
de_DE | DE | Q8 Oils | HAYDN 22 | 001F8437 | Shell Tellus S2 MX 22 | 1
de_DE | DE | Q8 Oils | HAYDN 32 | 001E9926 | Shell Tellus S2 MX 32 | 1
de_DE | DE | Q8 Oils | HAYDN 46 | 001E9927 | Shell Tellus S2 MX 46 | 1
de_DE | DE | Q8 Oils | HAYDN 68 | 001E9928 | Shell Tellus S2 MX 68 | 1
de_DE | DE | Q8 Oils | Heller 46 | 001F8433 | Shell Tellus S2 VX 46 | 1
de_DE | DE | Q8 Oils | Hoffmeister 46 | 001D7756 | Shell Tellus S2 VA 46 | 1
de_DE | DE | Q8 Oils | Holbein HP SE Bio 46 | 001A9034 | Shell Naturelle Fluid HF-E 46 | 1
de_DE | DE | Q8 Oils | Mahler LA 40 | 001E7181 | Shell Mysella S3 N 40 | 1
de_DE | DE | Q8 Oils | Mahler MA 40 | 001E7181 | Shell Mysella S3 N 40 | 1
de_DE | DE | Q8 Oils | Q8 T 3000 | 001D8246 | Shell Spirax S4 TXM | 1
de_DE | DE | Q8 Oils | Rembrandt EP2 | 001D8425 | Shell Gadus S3 V220C 2 | 1
de_DE | DE | Q8 Oils | Rembrandt EP2 | 001D8425 | Shell Gadus S3 V220C 2 | 1
de_DE | DE | Q8 Oils | RUBENS TEP 2 | 001A0407 | Shell Retinax Grease LX 2 | 2
de_DE | DE | Q8 Oils | T 5000 | 001D8247 | Shell Spirax S4 TX | 1
de_DE | DE | Q8 Oils | T0-4 10W | 001D8249 | Shell Spirax S4 CX 10W | 1
de_DE | DE | Q8 Oils | T0-4 50 | 001D8252 | Shell Spirax S4 CX 50 | 1
de_DE | DE | Q8 Oils | T2000 | 001D8246 | Shell Spirax S4 TXM | 1
de_DE | DE | Q8 Oils | T3000 | 001D8246 | Shell Spirax S4 TXM | 1
de_DE | DE | Q8 Oils | T35 80W 90 | 001D8261 | Shell Spirax S2 G 80W-90 | 1
de_DE | DE | Q8 Oils | T55 80W 90 | 001D8281 | Shell Spirax S3 AX 80W-90 | 1
de_DE | DE | Q8 Oils | T60 75W 80 | 001D8272 | Shell Spirax S6 GXME 75W-80 | 1 |  |  |  | API GL4; MAN 341 Z4; ZF TE-ML 01L, 02L, 16K; Level Volvo 97307
de_DE | DE | Q8 Oils | T65 75W-90 | 001D8290 | Shell Spirax S6 AXME 75W-90 | 1 |  |  |  | API GL5; MT-1; MAN 342 S1; ZF TE-ML 05B, 07A, 12B, 16F, 17B, 19C, 21B; SAE J 2360 (PRI GL 0582); Volvo 97312; Scania STO 2:0 G; DAF; Mack GO-J Plus; Iveco für verlängerte Wechselintervalle; Meritor 076-N, meritor (EU) für verlängerte Wechselintervalle; Entspricht der abgelaufenen MIL-PRF-2105E
de_DE | DE | Q8 Oils | TO-4 Fluid 10W | 001D8249 | Shell Spirax S4 CX 10W | 1
de_DE | DE | Q8 Oils | TO-4 Fluid 30 | 001D8250 | Shell Spirax S4 CX 30 | 1
de_DE | DE | Q8 Oils | TO-4 SAE 30 | 001D8250 | Shell Spirax S4 CX 30 | 1
de_DE | DE | Q8 Oils | TO-4 SAE 50 | 001D8252 | Shell Spirax S4 CX 50 | 1
de_DE | DE | Q8 Oils | Unigear GL-5 75W-90 | 001D8290 | Shell Spirax S6 AXME 75W-90 | 1
de_DE | DE | Q8 Oils | Wagner T 220 | 001D7775 | Shell Tonna S3 M 220 | 1 |  | CGLP
de_DE | DE | Q8 Oils | Wagner T 68 | 001D7774 | Shell Tonna S3 M 68 | 1 |  | CGLP
de_DE | DE | Ravenol | Ravenol Super EP-Langzeitfett | 001E0212 | Shell Gadus S2 V145KP 2 | 1
de_DE | DE | Repsol (Spain) | Extra Gas 40 | 001E7185 | Shell Mysella S5 N 40 | 1
de_DE | DE | Repsol (Spain) | Motor Gas HTM 40 | 001E7180 | Shell Mysella S3 S 40 | 1
de_DE | DE | Repsol (Spain) | Motor Gas SAE 40 | 001E7181 | Shell Mysella S3 N 40 | 1
de_DE | DE | Rock Oil | Strata 5W-30 | 001E9387 | Helix Ultra Professional AF 5W-30 | 1
de_DE | DE | Rock Oil | Strata SS 5W-30 | 001E9387 | Helix Ultra Professional AF 5W-30 | 1
de_DE | DE | Rock Oil | Synthesis 10W-40 | 001F3999 | Advance 4T Ultra 10W-40 (SN/MA2) | 1
de_DE | DE | Rock Oil | Synthesis 4 Auto 5/40 | 001F3999 | Advance 4T Ultra 10W-40 (SN/MA2) | 1
de_DE | DE | Rock Oil | Synthesis 4 Racing | 001F4000 | Advance 4T Ultra 15W-50 (SM/MA2) | 1
de_DE | DE | Rock Oil | Synthesis 4 Sport | 001F4440 | Helix Ultra ECT C3 5W-30 | 1
de_DE | DE | Rock Oil | Synthesis 5W-40 | 001F3999 | Advance 4T Ultra 10W-40 (SN/MA2) | 1
de_DE | DE | Rock Oil | Synthesis Xtra Life 5W-30 | 001F4440 | Helix Ultra ECT C3 5W-30 | 1
de_DE | DE | Roloil | Mogas – AC/40 | 001E7180 | Shell Mysella S3 S 40 | 1
de_DE | DE | Roloil | Mogas 40 | 001E7181 | Shell Mysella S3 N 40 | 1
de_DE | DE | Sasol | Marlotherm SH | 001D8388 | Shell Heat Transfer Oil S2 | 2 |  | Alkylbenzol |  | Eventuell zusätzlich das Technical Information Centre kontaktieren.
de_DE | DE | Selenia | WR 5W-40 | 001C9540 | Helix HX7 5W-40 | 1
de_DE | DE | Selenia | WR 5W-40 | 001H2217 | Helix HX7 5W-40 | 1
de_DE | DE | SKF | Lggb 2 | 001D9724 | Shell Naturelle Grease S5 V120P 2 | 1
de_DE | DE | Slovnaft SK | Madit Gas | 001E7185 | Shell Mysella S5 N 40 | 2
de_DE | DE | SRS | SRS Wiolub LFK 2 | 001E0212 | Shell Gadus S2 V145KP 2 | 1
de_DE | DE | SRS | Wiolan HG 10 | 001D7753 | Shell Tellus S2 MA 10 | 1 |  | HLPD, zinkfrei
de_DE | DE | SRS | Wiolan HG 32 | 001D7754 | Shell Tellus S2 MA 32 | 1 |  | HLPD, zinkfrei
de_DE | DE | SRS | Wiolan HG 46 | 001D7755 | Shell Tellus S2 MA 46 | 1 |  | HLPD, zinkfrei
de_DE | DE | SRS | Wiolan HS 100 | 001F8441 | Shell Tellus S2 MX 100 | 2 |  | HLP, FZG 12 / EP
de_DE | DE | SRS | Wiolan HS 22 | 001F8437 | Shell Tellus S2 MX 22 | 2 |  | HLP, FZG 12 / EP
de_DE | DE | SRS | Wiolan HS 32 | 001F8438 | Shell Tellus S2 MX 32 | 2 |  | HLP, FZG 12 / EP
de_DE | DE | SRS | Wiolan HS 32 | 001F8438 | Shell Tellus S2 MX 32 | 2 |  | HLP, FZG 12 / EP
de_DE | DE | SRS | Wiolan HS 46 | 001F8439 | Shell Tellus S2 MX 46 | 2 |  | HLP, FZG 12 / EP
de_DE | DE | SRS | Wiolan HS 46 | 001F8439 | Shell Tellus S2 MX 46 | 2 |  | HLP, FZG 12 / EP
de_DE | DE | SRS | Wiolan HS 68 | 001F8440 | Shell Tellus S2 MX 68 | 2 |  | HLP, FZG 12 / EP
de_DE | DE | SRS | Wiolan HS 68 | 001F8440 | Shell Tellus S2 MX 68 | 2 |  | HLP, FZG 12 / EP
de_DE | DE | SRS | Wiolan HV 15 | 001F8430 | Shell Tellus S2 VX 15 | 1 |  | HVLP
de_DE | DE | SRS | Wiolan HV 15 | 001F8430 | Shell Tellus S2 VX 15 | 1 |  | HVLP
de_DE | DE | SRS | Wiolan HV 32 | 001F8432 | Shell Tellus S2 VX 32 | 1 |  | HVLP
de_DE | DE | SRS | Wiolan HV 46 | 001F8433 | Shell Tellus S2 VX 46 | 1 |  | HVLP
de_DE | DE | SRS | Wiolan HV 68 | 001F8434 | Shell Tellus S2 VX 68 | 1 |  | HVLP
de_DE | DE | SRS | Wiolan HVG | 001D7756 | Shell Tellus S2 VA 46 | 1 |  | HVLPD
de_DE | DE | SRS | Wiolan HX 32 | 001D7758 | Shell Tellus S3 M 32 | 1 |  | HLP, zinkfrei
de_DE | DE | SRS | Wiolan HX 46 | 001D7759 | Shell Tellus S3 M 46 | 1 |  | HLP, zinkfrei
de_DE | DE | SRS | Wiolan HX 68 | 001D7760 | Shell Tellus S3 M 68 | 1 |  | HLP, zinkfrei
de_DE | DE | SRS | Wiolgan HE 46 | 001A9034 | Shell Naturelle Fluid HF-E 46 | 1 |  | HEES
de_DE | DE | Starke Mineralölwerk | Transformatorenöl U | 001E8701 | Diala S4 ZX-I | 1 |  |  |  | Shell Diala S4 ZX-I oder auch Shell Diala S4 ZX-IG ist generell im Frischöl- und Gebrauchtölzustand mischbar und kompatibel mit den üblichen im Markt genutzten kohlenwasserstoffbasierten Transformatorenölen. Bei Transformatorfüllungen soweit nicht extrem gealtert gibt die IEC 60422 Hinweise zum Mischen.
de_DE | DE | Statoil | Powerway GE 40 | 001E7180 | Shell Mysella S3 S 40 | 1
de_DE | DE | Tamoil | Tamgas 40 | 001E7181 | Shell Mysella S3 N 40 | 1
de_DE | DE | Tectrol | Cglp 220 | 001D7775 | Shell Tonna S3 M 220 | 1
de_DE | DE | Tectrol | Cglp 68 | 001D7774 | Shell Tonna S3 M 68 | 1
de_DE | DE | Tectrol | Gear CLP 100 | 001F1173 | Shell Omala S2 GX 100 | 1
de_DE | DE | Tectrol | Gear CLP 150 | 001F1174 | Shell Omala S2 GX 150 | 1
de_DE | DE | Tectrol | Gear CLP 220 | 001F1177 | Shell Omala S2 GX 220 | 1
de_DE | DE | Tectrol | Gear CLP 320 | 001F1179 | Shell Omala S2 GX 320 | 1
de_DE | DE | Tectrol | Gear CLP 460 | 001F1182 | Shell Omala S2 GX 460 | 1
de_DE | DE | Tectrol | Gear CLP PG 220 | 001D7857 | Shell Omala S4 WE 220 | 1
de_DE | DE | Tectrol | Gear CLP PG 320 | 001D7858 | Shell Omala S4 WE 320 | 1
de_DE | DE | Tectrol | Gear CLP PG 460 | 001D7859 | Shell Omala S4 WE 460 | 1
de_DE | DE | Tectrol | Gear CLP Syn 220 | 001F8458 | Shell Omala S4 GXV 220 | 1
de_DE | DE | Tectrol | Gear CLP Syn 320 | 001F8459 | Shell Omala S4 GXV 320 | 1
de_DE | DE | Tectrol | HC 530 | 001D7756 | Shell Tellus S2 VA 46 | 1
de_DE | DE | Tectrol | HLP 10 | 001F8471 | Shell Morlina S2 BL 10 | 2
de_DE | DE | Tectrol | HLP 10 | 001F8471 | Shell Morlina S2 BL 10 | 2
de_DE | DE | Tectrol | HLP 100 | 001F8441 | Shell Tellus S2 MX 100 | 1
de_DE | DE | Tectrol | HLP 22 | 001F8437 | Shell Tellus S2 MX 22 | 1
de_DE | DE | Tectrol | HLP 32 | 001F8438 | Shell Tellus S2 MX 32 | 1
de_DE | DE | Tectrol | HLP 46 | 001F8439 | Shell Tellus S2 MX 46 | 1
de_DE | DE | Tectrol | HLP 46 | 001F8439 | Shell Tellus S2 MX 46 | 1
de_DE | DE | Tectrol | HLP 68 | 001F8440 | Shell Tellus S2 MX 68 | 1
de_DE | DE | Tectrol | HLP 68 | 001F8440 | Shell Tellus S2 MX 68 | 1
de_DE | DE | Tectrol | Hlpd 32 | 001D7754 | Shell Tellus S2 MA 32 | 2
de_DE | DE | Tectrol | Hlpd 46 | 001D7755 | Shell Tellus S2 MA 46 | 2
de_DE | DE | Tectrol | Hvlp 1030 | 001D8246 | Shell Spirax S4 TXM | 1
de_DE | DE | Tectrol | Hvlp 32 | 001F8432 | Shell Tellus S2 VX 32 | 1
de_DE | DE | Tectrol | Hvlp 46 | 001F8433 | Shell Tellus S2 VX 46 | 1
de_DE | DE | Tectrol | Hvlp 68 | 001F8434 | Shell Tellus S2 VX 68 | 1
de_DE | DE | Tectrol | Hvlp-D 3268 | 001D7756 | Shell Tellus S2 VA 46 | 1
de_DE | DE | Tectrol | Hvlp-D 46 | 001D7756 | Shell Tellus S2 VA 46 | 1
de_DE | DE | Tectrol | Hvlp-D 68 | 001D7756 | Shell Tellus S2 VA 46 | 1
de_DE | DE | Tectrol | Hydraflexx XL 32 | 001D8249 | Shell Spirax S4 CX 10W | 2
de_DE | DE | Tectrol | Hydraflexx XL 46 | 001D7756 | Shell Tellus S2 VA 46 | 2
de_DE | DE | Tectrol | Hydraflexx XL pro 32 | 001D8249 | Shell Spirax S4 CX 10W | 2
de_DE | DE | Tectrol | Hydraflexx XL PRO 32 | 001D8249 | Shell Spirax S4 CX 10W | 2
de_DE | DE | Tectrol | Hydraflexx XL PRO 46 | 001D7756 | Shell Tellus S2 VA 46 | 2
de_DE | DE | Tectrol | Hydraflexx XL pro 46 | 001D7756 | Shell Tellus S2 VA 46 | 2
de_DE | DE | Tectrol | Methaflexx D | 001E7186 | Shell Mysella S5 S 40 | 2
de_DE | DE | Tectrol | Methaflexx D Plus | 001E7180 | Shell Mysella S3 S 40 | 2
de_DE | DE | Tectrol | Methaflexx D Pro | 001E7185 | Shell Mysella S5 N 40 | 2
de_DE | DE | Tectrol | Methaflexx GE-M | 001E7180 | Shell Mysella S3 S 40 | 2
de_DE | DE | Tectrol | Methaflexx HC Plus | 001E7186 | Shell Mysella S5 S 40 | 2
de_DE | DE | Tectrol | Methaflexx HC Premium | 001E7180 | Shell Mysella S3 S 40 | 2
de_DE | DE | Tectrol | Methaflexx NG | 001E7185 | Shell Mysella S5 N 40 | 2
de_DE | DE | Tectrol | Methaflexx NG | 001E7181 | Shell Mysella S3 N 40 | 2
de_DE | DE | Tectrol | Methaflexx NG Plus | 001E7181 | Shell Mysella S3 N 40 | 2
de_DE | DE | Tectrol | Methaflexx NG Premium | 001E7185 | Shell Mysella S5 N 40 | 2
de_DE | DE | Tectrol | Methaflexx NG Pro | 001E7185 | Shell Mysella S5 N 40 | 2
de_DE | DE | Tectrol | Methaflexx ZHC-M Plus | 001E7186 | Shell Mysella S5 S 40 | 2
de_DE | DE | Tectrol | Methaflexx ZS | 001E7181 | Shell Mysella S3 N 40 | 2
de_DE | DE | Tectrol | Methaflexx ZS Plus | 001E7186 | Shell Mysella S5 S 40 | 2
de_DE | DE | Tectrol | MR 10 | 001D7754 | Shell Tellus S2 MA 32 | 2
de_DE | DE | Tectrol | MR 22 | 001D7755 | Shell Tellus S2 MA 46 | 2
de_DE | DE | Tectrol | MR 5 | 001D7754 | Shell Tellus S2 MA 32 | 2
de_DE | DE | Tectrol | Multi-Fett | 001D8463 | Shell Gadus S2 V100 2 | 1
de_DE | DE | Tectrol | Multi-Fett EP 2 | 001D8451 | Shell Gadus S2 V220 2 | 2
de_DE | DE | Tectrol | Multi-Fett FLM 2 | 001D8429 | Shell Gadus S3 V460D 2 | 2
de_DE | DE | Tectrol | Multi-Fett Red | 001D8456 | Shell Gadus S2 V220AC 2 | 1
de_DE | DE | Tectrol | Spezial-Fett LX 2 | 001D8425 | Shell Gadus S3 V220C 2 | 2
de_DE | DE | Tectrol | Spezial-Fett LX 2 | 001D8425 | Shell Gadus S3 V220C 2 | 2
de_DE | DE | Tectrol | Super 2000 Plus | 001D8247 | Shell Spirax S4 TX | 1
de_DE | DE | Tectrol | Terra HYD S | 001A9034 | Shell Naturelle Fluid HF-E 46 | 1
de_DE | DE | Tectrol | Terra HYD Super SYN | 001A9034 | Shell Naturelle Fluid HF-E 46 | 1
de_DE | DE | Tectrol | Terra Spezial-Fett 2 S | 001D9724 | Shell Naturelle Grease S5 V120P 2 | 1
de_DE | DE | Tectrol | Utto-HF | 001D8248 | Shell Spirax S6 TXME | 1
de_DE | DE | Tectrol | Verdichteröl 100 | 001D7779 | Shell Corena S2 P 100 | 2
de_DE | DE | Texaco | Geotex Ashless | 001E7178 | Shell Mysella S2 Z 40 | 1
de_DE | DE | Texaco | Geotex Ashless SAE 40 | 001E7178 | Shell Mysella S2 Z 40 | 1
de_DE | DE | Texaco | Geotex HD 30 | 001E7181 | Shell Mysella S3 N 40 | 1
de_DE | DE | Texaco | Geotex HD 40 | 001E7181 | Shell Mysella S3 N 40 | 1
de_DE | DE | Texaco | Geotex LA 40 | 001E7181 | Shell Mysella S3 N 40 | 1
de_DE | DE | Texaco | Geotex LA SAE 40 | 001E7181 | Shell Mysella S3 N 40 | 1
de_DE | DE | Texaco | Geotex LF SAE 40 | 001E7180 | Shell Mysella S3 S 40 | 1
de_DE | DE | Texaco | Geotex PX | 001E7185 | Shell Mysella S5 N 40 | 1
de_DE | DE | Total | Alpha Gas Engine Oil 40 (Fina) | 001E7178 | Shell Mysella S2 Z 40 | 1
de_DE | DE | Total | Azolla AF 100 | 001D7761 | Shell Tellus S3 M 100 | 1
de_DE | DE | Total | Azolla AF 32 | 001F8432 | Shell Tellus S3 M 32 | 1
de_DE | DE | Total | Azolla AF 46 | 001D7759 | Shell Tellus S3 M 46 | 1
de_DE | DE | Total | Azolla AF 68 | 001D7760 | Shell Tellus S3 M 68 | 1
de_DE | DE | Total | Azolla AW 32 | 001F8438 | Shell Tellus S2 MX 32 | 1
de_DE | DE | Total | Azolla AW 46 | 001F8439 | Shell Tellus S2 MX 46 | 1
de_DE | DE | Total | Azolla AW 68 | 001F8440 | Shell Tellus S2 MX 68 | 1
de_DE | DE | Total | Azolla AW 68 | 001F8440 | Shell Tellus S2 MX 68 | 1
de_DE | DE | Total | Azolla ZS 32 | 001F8438 | Shell Tellus S2 MX 32 | 2
de_DE | DE | Total | Azolla ZS 46 | 001F8439 | Shell Tellus S2 MX 46 | 2
de_DE | DE | Total | Biohydran TMP 46 | 001A9034 | Shell Naturelle Fluid HF-E 46 | 1 |  | HEES, ungesättigte Ester
de_DE | DE | Total | Biomultis SEP 2 | 001D9724 | Shell Naturelle Grease S5 V120P 2 | 2
de_DE | DE | Total | Carter SH 680 | 001F8462 | Shell Omala S4 GXV 680 | 1
de_DE | DE | Total | Carter SY 150 | 001D7856 | Shell Omala S4 WE 150 | 2
de_DE | DE | Total | Carter SY 320 | 001D7858 | Shell Omala S4 WE 320 | 2
de_DE | DE | Total | Carter SY 460 | 001D7859 | Shell Omala S4 WE 460 | 2
de_DE | DE | Total | Carter SY 680 | 001D7860 | Shell Omala S4 WE 680 | 2
de_DE | DE | Total | Carter SY WM 320 | 001D7858 | Shell Omala S4 WE 320 | 2
de_DE | DE | Total | Catco Gas Engine Oil 15W-40 (Fina) | 001E7185 | Shell Mysella S5 N 40 | 2 |  |  |  | Mysella S5 N 15W-40 nicht in Deutschland verfügbar. Freigaben und ggf. Einsatz von Mysella S5 N 40 prüfen.
de_DE | DE | Total | Catco Gas Engine Oil 40 (Fina) | 001E7181 | Shell Mysella S3 N 40 | 1
de_DE | DE | Total | Catco Plus Gas Engine Oil 15W-40 (Fina) | 001E7185 | Shell Mysella S5 N 40 | 2 |  |  |  | Mysella S5 N 15W-40 nicht in Deutschland verfügbar. Freigaben und ggf. Einsatz von Mysella S5 N 40 prüfen.
de_DE | DE | Total | Catco Plus Gas Engine Oil 40 (Fina) | 001E7181 | Shell Mysella S3 N 40 | 1
de_DE | DE | Total | Ceran WR 2 | 001D8536 | Shell Gadus S2 A320 2 | 2 |  |  |  | Alternativ je nach Anwendung auch Shell Gadus S2 V220AC 2
de_DE | DE | Total | Classic 5W-30 | 001E9387 | Helix Ultra Professional AF 5W-30 | 1 |  | Entwickelt für Otto- und Dieselmotoren auf Basis hochwertiger Synthese-technologie, mit bester Leichtlaufcharkteristik zur Kraftstoffeinsparung. Es deckt die Anforderungen von Turbolader-, direkt-einspritzenden Motoren, mit Mehrventiltechnik ab sowie Einsatz bei verlängerten War-tungsintervallen.
de_DE | DE | Total | Cortis MS 100 | 001D7809 | Shell Morlina S2 B 100 | 1
de_DE | DE | Total | Cortis MS 150 | 001D7810 | Shell Morlina S2 B 150 | 1
de_DE | DE | Total | Cortis MS 220 | 001D7811 | Shell Morlina S2 B 220 | 1
de_DE | DE | Total | Cortis MS 320 | 001D7812 | Shell Morlina S2 B 320 | 1
de_DE | DE | Total | Dacnis 100 | 001D7779 | Shell Corena S2 P 100 | 2
de_DE | DE | Total | Dacnis 150 | 001D7780 | Shell Corena S2 P 150 | 2
de_DE | DE | Total | Dacnis 46 | 001D7782 | Shell Corena S3 R 46 | 1
de_DE | DE | Total | Dacnis 68 | 001D7778 | Shell Corena S2 P 68 | 2
de_DE | DE | Total | Dacnis LD 46 | 001D7782 | Shell Corena S3 R 46 | 1
de_DE | DE | Total | Dacnis LD 68 | 001D7783 | Shell Corena S3 R 68 | 1
de_DE | DE | Total | Dacnis SE 100 | 001D7779 | Shell Corena S2 P 100 | 2
de_DE | DE | Total | Dacnis SH 32 | 001D7785 | Shell Corena S4 R 32 | 1
de_DE | DE | Total | Dacnis SH 46 | 001D7786 | Shell Corena S4 R 46 | 1
de_DE | DE | Total | Dacnis SH 68 | 001D7787 | Shell Corena S4 R 68 | 1
de_DE | DE | Total | Dacnis VS 46 | 001D7782 | Shell Corena S3 R 46 | 1
de_DE | DE | Total | Dacnis VS 68 | 001D7783 | Shell Corena S3 R 68 | 1
de_DE | DE | Total | Drosera MS 220 | 001D7775 | Shell Tonna S3 M 220 | 1
de_DE | DE | Total | Drosera MS 32 | 001D7773 | Shell Tonna S3 M 32 | 1
de_DE | DE | Total | Drosera MS 68 | 001D7774 | Shell Tonna S3 M 68 | 1
de_DE | DE | Total | Dynatrans AC 10W | 001D8249 | Shell Spirax S4 CX 10W | 1
de_DE | DE | Total | Dynatrans AC 30 | 001D8250 | Shell Spirax S4 CX 30 | 1
de_DE | DE | Total | Dynatrans AC 50 | 001D8252 | Shell Spirax S4 CX 50 | 1
de_DE | DE | Total | Dynatrans FR 80W-85 | 001D8246 | Shell Spirax S4 TXM | 1
de_DE | DE | Total | Dynatrans MPV | 001D8246 | Shell Spirax S4 TXM | 1
de_DE | DE | Total | EP 80W-90 | 001D8261 | Shell Spirax S2 G 80W-90 | 1
de_DE | DE | Total | EPB 80W-90 | 001D8281 | Shell Spirax S3 AX 80W-90 | 1
de_DE | DE | Total | Equivis XV 32 | 001G4232 | Shell Tellus S4 VX 32 | 1
de_DE | DE | Total | Equivis XV 32 | 001G4232 | Shell Tellus S4 VX 32 | 1
de_DE | DE | Total | Equivis ZS 100 | 001F8436 | Shell Tellus S2 VX 100 | 1
de_DE | DE | Total | Equivis ZS 32 | 001F8432 | Shell Tellus S2 VX 32 | 1
de_DE | DE | Total | Equivis ZS 46 | 001F8433 | Shell Tellus S2 VX 46 | 1
de_DE | DE | Total | Equivis ZS 68 | 001F8434 | Shell Tellus S2 VX 68 | 1
de_DE | DE | Total | Evolution Full-Tech FE 5W-30 | 001E9392 | Helix Ultra Professional AR-L 5W-30 | 1
de_DE | DE | Total | Fluide ATX | 001D8295 | Shell Spirax S2 ATF AX | 1
de_DE | DE | Total | Fluide G 3 | 001D8301 | Shell Spirax S4 ATF HDX | 1
de_DE | DE | Total | Hydransafe FRS 46 | 001F8352 | Shell Turbo S5 DR 46 | 1
de_DE | DE | Total | Hydransafe Hfdu 46 | 001A9034 | Shell Naturelle Fluid HF-E 46 | 1
de_DE | DE | Total | Lunaria KA 68 | 001D8400 | Shell Refrigeration Oil S4 FR-V 68 | 2
de_DE | DE | Total | Lunaria KT 32 | 001D8398 | Shell Refrigeration Oil S4 FR-V 32 | 2
de_DE | DE | Total | Lunaria NH 46 | 001D8391 | Shell Refrigeration Oil S2 FR-A 46 | 1
de_DE | DE | Total | Lunaria NH 68 | 001D8392 | Shell Refrigeration Oil S2 FR-A 68 | 1
de_DE | DE | Total | Multiagri Pro-Tec | 001D8247 | Shell Spirax S4 TX | 1
de_DE | DE | Total | Multis Complex EP 2 | 001D8425 | Shell Gadus S3 V220C 2 | 1
de_DE | DE | Total | Multis Complex EP 2 | 001D8425 | Shell Gadus S3 V220C 2 | 1
de_DE | DE | Total | Multis Complex MV 2 | 001D8425 | Shell Gadus S3 V220C 2 | 1
de_DE | DE | Total | Multis Complex MV 2 | 001D8425 | Shell Gadus S3 V220C 2 | 1
de_DE | DE | Total | Multis EP 2 | 001E0212 | Shell Gadus S2 V145KP 2 | 1
de_DE | DE | Total | Multis EP 3 | 001D8425 | Shell Gadus S3 V220C 2 | 2 |  |  |  | Je nach Anwendung kann auch Gadus S2 V100 3 eine Alternative sein (bei geringen Lasten) Eventuell zusätzlich das Technical Information Centre kontaktieren.
de_DE | DE | Total | Multis EP 3 | 001D8425 | Shell Gadus S3 V220C 2 | 2 |  |  |  | Je nach Anwendung kann auch Gadus S2 V100 3 eine Alternative sein (bei geringen Lasten) Eventuell zusätzlich das Technical Information Centre kontaktieren.
de_DE | DE | Total | Multis EP1 | 001D8450 | Shell Gadus S2 V220 1 | 1
de_DE | DE | Total | Multis MS 2 | 001D8458 | Shell Gadus S2 V220AD 2 | 2 |  |  |  | Eventuell zusätzlich das Technical Information Centre kontaktieren.
de_DE | DE | Total | Nateria MH 40 | 001E7181 | Shell Mysella S3 N 40 | 1
de_DE | DE | Total | Nateria MJ 40 | 001E7180 | Shell Mysella S3 S 40 | 1
de_DE | DE | Total | Nateria V 40 (Total) | 001E7181 | Shell Mysella S3 N 40 | 1
de_DE | DE | Total | Preslia 32 | 001F4448 | Shell Turbo S4 GX 32 | 2
de_DE | DE | Total | Preslia 46 | 001F4449 | Shell Turbo S4 GX 46 | 2
de_DE | DE | Total | Preslia 68 | 001A9784 | Shell Turbo Oil T 68 | 1
de_DE | DE | Total | Preslia GT 32 | 001A9782 | Shell Turbo Oil T 32 | 1
de_DE | DE | Total | Preslia GT 46 | 001A9783 | Shell Turbo Oil T 46 | 1
de_DE | DE | Total | Quartz 9000 5W30 | 001E9387 | Helix Ultra Professional AF 5W-30 | 1
de_DE | DE | Total | Quartz 9000 Future NFC 5W-30 | 001E9387 | Helix Ultra Professional AF 5W-30 | 1
de_DE | DE | Total | Quartz Future 9000 5W-30 | 001E9387 | Helix Ultra Professional AF 5W-30 | 1
de_DE | DE | Total | Quartz Ineo 504-507 5W 30 | 001F4440 | Helix Ultra ECT C3 5W-30 | 1
de_DE | DE | Total | Quartz Ineo ECS 5W-30 | 001F4440 | Helix Ultra ECT C3 5W-30 | 1
de_DE | DE | Total | Quartz Ineo MC3 5W-30 | 001F4440 | Helix Ultra ECT C3 5W-30 | 1
de_DE | DE | Total | Rubia City & Road 10W-40 | 001C4596 | Shell Rimula R6 LM 10W-40 | 1
de_DE | DE | Total | Rubia City & Road 10W-40 | 001F8323 | Shell Rimula R6 LM 10W-40 | 1
de_DE | DE | Total | Rubia City & Road 10W-40 | 001F8323 | Shell Rimula R6 LM 10W-40 | 1
de_DE | DE | Total | Rubia Polytrafic | 001E7746 | Shell Rimula R4 X 15W-40 | 2
de_DE | DE | Total | Rubia S 10W | 001C4570 | Shell Rimula R3 10W (CF) | 1
de_DE | DE | Total | Rubia S 20W-20 | 001C4571 | Shell Rimula R3 20W-20 (CF) | 1
de_DE | DE | Total | Rubia S 30 | 001C4572 | Shell Rimula R3+ 30 | 1
de_DE | DE | Total | Rubia S 40 | 001C4573 | Shell Rimula R3+ 40 | 1
de_DE | DE | Total | Rubia S 40 | 001C4573 | Shell Rimula R3+ 40 | 1
de_DE | DE | Total | Rubia TIR 6400 15W-40 | 001E7746 | Shell Rimula R4 X 15W-40 | 1
de_DE | DE | Total | Rubia TIR 7400 15W-40 | 001E7746 | Shell Rimula R4 X 15W-40 | 1
de_DE | DE | Total | Rubia TIR 7400 FE 10W-30 | 001G1636 | Shell Rimula R5 LE 10W-30 | 2
de_DE | DE | Total | Rubia TIR 7900 15W-40 | 001G1641 | Shell Rimula R4 L 15W-40 | 1
de_DE | DE | Total | Rubia TIR 7900 15W-40 | 001G1641 | Shell Rimula R4 L 15W-40 | 1
de_DE | DE | Total | Rubia TIR 7900 FE 10W-30 | 001G1636 | Shell Rimula R5 LE 10W-30 | 1
de_DE | DE | Total | Rubia TIR 8600 10W-40 | 001E7457 | Shell Rimula R6 MS 10W-40 | 2
de_DE | DE | Total | Rubia TIR 8600 FE 10W-30 | 001F4541 | Shell Rimula R6 M 10W-40 | 2
de_DE | DE | Total | Rubia TIR 8900 10W-40 | 001C4596 | Shell Rimula R6 LM 10W-40 | 2
de_DE | DE | Total | Rubia TIR 8900 10W-40 | 001F8323 | Shell Rimula R6 LM 10W-40 | 2
de_DE | DE | Total | Rubia TIR 8900 10W-40 | 001F8323 | Shell Rimula R6 LM 10W-40 | 2
de_DE | DE | Total | Rubia TIR 9200 FE 5W-30 | 001C4595 | Shell Rimula R6 ME 5W-30 | 1
de_DE | DE | Total | Rubia TIR 9900 10W-40 | 001C4596 | Shell Rimula R6 LM 10W-40 | 2
de_DE | DE | Total | Rubia TIR 9900 10W-40 | 001F8323 | Shell Rimula R6 LM 10W-40 | 2
de_DE | DE | Total | Rubia TIR 9900 FE 5W-30 | 001C4597 | Shell Rimula R6 LME 5W-30 | 2
de_DE | DE | Total | Rubia Works 1000 15W-40 | 001E7746 | Shell Rimula R4 X 15W-40 | 1
de_DE | DE | Total | Rubia Works 2000 Fe 10W-30 | 001G1636 | Shell Rimula R5 LE 10W-30 | 1
de_DE | DE | Total | Rubia Works 2500 10W-40 | 001C4596 | Shell Rimula R6 LM 10W-40 | 2
de_DE | DE | Total | Rubia Works 2500 10W-40 | 001F8323 | Shell Rimula R6 LM 10W-40 | 2
de_DE | DE | Total | Seriola 1510 | 001D8388 | Shell Heat Transfer Oil S2 | 1
de_DE | DE | Total | TM 80W-90 | 001D8281 | Shell Spirax S3 AX 80W-90 | 1
de_DE | DE | Total | Total Multis XHV 2 | 001D8553 | Shell Gadus S3 V1000A 2 | 2
de_DE | DE | Total | Tractelf BF 12 | 001D8246 | Shell Spirax S4 TXM | 1
de_DE | DE | Total | Tractelf BF 16 | 001D8246 | Shell Spirax S4 TXM | 1
de_DE | DE | Total | Tractelf SF 3 80W | 001D8246 | Shell Spirax S4 TXM | 1
de_DE | DE | Total | Tractorenault GA 12 | 001D8246 | Shell Spirax S4 TXM | 1
de_DE | DE | Total | Tractorenault Thfi | 001D8246 | Shell Spirax S4 TXM | 1
de_DE | DE | Total | Transmission RS FE 80W-90 | 001D8283 | Shell Spirax S3 AM 80W-90 | 1
de_DE | DE | Total | Transmission SYN 75W-90 | 001D8290 | Shell Spirax S6 AXME 75W-90 | 1
de_DE | DE | Total | Transmission SYN FE 75W-90 | 001D8290 | Shell Spirax S6 AXME 75W-90 | 1
de_DE | DE | Total | Transmission TI 75W80 | 001D8272 | Shell Spirax S6 GXME 75W-80 | 1
de_DE | DE | Total | Transmission XS FE 75W-80 | 001D8272 | Shell Spirax S6 GXME 75W-80 | 1
de_DE | DE | UNIL Lubricants | Lycos EP 2 | 001E0212 | Shell Gadus S2 V145KP 2 | 1
de_DE | DE | Valvoline | ATF DexIII/Mercon | 001D8301 | Shell Spirax S4 ATF HDX | 1
de_DE | DE | Valvoline | Lithium No.2-EP Grease | 001D8456 | Shell Gadus S2 V220AC 2 | 1
de_DE | DE | Valvoline | Moly Fortified MP Grease | 001D8458 | Shell Gadus S2 V220AD 2 | 1
de_DE | DE | Valvoline | Premium Blue GEO LA 40 | 001E7181 | Shell Mysella S3 N 40 | 1
de_DE | DE | Valvoline | Ynpower™ XL-III Motor Oil SAE 5W-30 | 001F4440 | Helix Ultra ECT C3 5W-30 | 1 |  | Vollsynthetisches Premium-Motoröl für Pkw mit Longlife-Technologie - Bietet höchsten Schutz und ermöglicht verlängerte Ölwechselintervalle bei den neuesten Volkswagen Motoren mit Dieselpartikelfilter (DPF).
de_DE | DE | Volvo | Penta Syn Trans 75W-90 | 001D8290 | Shell Spirax S6 AXME 75W-90 | 1
de_DE | DE | Wolf | Officialtech 10W40 Ultra MS | 001F8323 | Shell Rimula R6 LM 10W-40 | 1
de_DE | DE | Wolf | Officialtech 5W30 Ultra MS | 001C4597 | Shell Rimula R6 LME 5W-30 | 1
de_DE | DE | Zeller+Gmelin | Divonol Grant 2000 EP Plus | 001E0212 | Shell Gadus S2 V145KP 2 | 1
de_DE | DE | ZF | Ecofluid A Plus | 001D8307 | Shell Spirax S6 ATF ZM | 1
id_ID | ID | Aegean | Alfasys 305 | 001A0327 | Shell Melina S 30 | 1
id_ID | ID | Agip | OTE 32 | 001A9782 | Shell Turbo Oil T 32 | 1
id_ID | ID | Agip | Exidia 68 | 001D7771 | Shell Tonna S2 M 68 | 1
id_ID | ID | Agip | GR MU 3 | 001D8464 | Shell Gadus S2 V100 3 | 1
id_ID | ID | Agip | Rotra Multi THT 80W | 001D8246 | Shell Spirax S4 TXM | 1
id_ID | ID | Agip | Blasia 460 | 001F1182 | Shell Omala S2 GX 460 | 1
id_ID | ID | Agip | OTE 46 | 001A9783 | Shell Turbo Oil T 46 | 1
id_ID | ID | Agrolube | Sincros B 10W-30 | 001D8246 | Shell Spirax S4 TXM | 1
id_ID | ID | Agrolube | Sincros C 10W-30 | 001D8246 | Shell Spirax S4 TXM | 1
id_ID | ID | Akros | Idraulic 46 HV | 001F8433 | Shell Tellus S2 VX 46 | 1
id_ID | ID | Akros | Hydraulic 46 HV | 001F8433 | Shell Tellus S2 VX 46 | 1
id_ID | ID | Akros | T2 Grease | 001D8456 | Shell Gadus S2 V220AC 2 | 1 |  |  |  | VISCOSITY OF AKROS IS NOT SHOWN IN ITS PRODUCT DATASHEET. IF THE REQUIREMENT IS ISO VG 220 THEN GADUS S2 V220 AC 2 IS INDEED IS THE SUITABLE ALTERNATIVE
id_ID | ID | Amoco | Amolith EP 2 | 001D8451 | Shell Gadus S2 V220 2 | 1
id_ID | ID | Amoco | Industrial 68 | 001F8440 | Shell Tellus S2 MX 68 | 1
id_ID | ID | Anderol | Anderol 500 | 001D7789 | Shell Corena S4 P 100 | 1
id_ID | ID | Anderol | Anderol 3057 M | 001D7787 | Shell Corena S4 R 68 | 1
id_ID | ID | Aral | Aral Degol BG 320 | 001F1179 | Shell Omala S2 GX 320 | 2
id_ID | ID | Aral | Arcanol Load 400 | 001D8474 | Shell Gadus S2 V460A 2 | 2 |  |  |  | THIS IS A LITHIUM BASED GREASE
id_ID | ID | Aral | Aral Degol BG 150 | 001F1174 | Shell Omala S2 GX 150 | 2
id_ID | ID | Aral | Aral Degol BG 680 | 001F1183 | Shell Omala S2 GX 680 | 2
id_ID | ID | Aral | Aral Degol BG 460 | 001F1182 | Shell Omala S2 GX 460 | 2
id_ID | ID | Aral | Aral Degol BG 68 | 001F1172 | Shell Omala S2 GX 68 | 2
id_ID | ID | Aral | Aral Degol BG 100 | 001F1173 | Shell Omala S2 GX 100 | 2
id_ID | ID | Aral | Aral Degol BG 220 | 001F1177 | Shell Omala S2 GX 220 | 2
id_ID | ID | Atlas Copco | Paroil M | 001D7782 | Shell Corena S3 R 46 | 2 |  |  |  | FOR ROTARY SCREW / SLIDING VANE COMPRESSOR APPLICATIONS
id_ID | ID | Atlas Copco | Paroil S | 001D7786 | Shell Corena S4 R 46 | 1
id_ID | ID | Atlas Copco | Paroil E | 001E7746 | Shell Rimula R4 X 15W-40 | 1
id_ID | ID | BP | Energol GR-XP 220 | 001F1177 | Shell Omala S2 GX 220 | 1
id_ID | ID | BP | Energol HLP-HM 68 | 001F8440 | Shell Tellus S2 MX 68 | 1
id_ID | ID | BP | Energol GR-XP 100 | 001F1173 | Shell Omala S2 GX 100 | 1
id_ID | ID | BP | Hydraulic Oil 32 | 001F8438 | Shell Tellus S2 MX 32 | 1
id_ID | ID | BP | Energol HLP-HM 32 | 001F8438 | Shell Tellus S2 MX 32 | 1
id_ID | ID | BP | Energol HLP-HM 46 | 001F8439 | Shell Tellus S2 MX 46 | 1
id_ID | ID | BP | Energol GR-XP 320 | 001F1179 | Shell Omala S2 GX 320 | 1
id_ID | ID | BP | Energear Hypo 80-90 | 001D8281 | Shell Spirax S3 AX 80W-90 | 1
id_ID | ID | BP | Energol HLP-HM 15 | 001F8430 | Shell Tellus S2 VX 15 | 1
id_ID | ID | BP | Energol GR-XP 680 | 001F1183 | Shell Omala S2 GX 680 | 1
id_ID | ID | BP | Terrac Super Transmission S | 001D8246 | Shell Spirax S4 TXM | 1
id_ID | ID | BP | Terrac Super Transmission 80W | 001D8246 | Shell Spirax S4 TXM | 1
id_ID | ID | BP | Energrease FG-00 EP | 001D8448 | Shell Gadus S2 V220 0 | 2 |  |  |  | NLGI 0 can be recommended as alternative to NLGI 00
id_ID | ID | BP | Terrac Super Transmission S 20W-30 | 001D8246 | Shell Spirax S4 TXM | 1
id_ID | ID | BP | Energrease LS-EP 0 | 001D8448 | Shell Gadus S2 V220 0 | 1
id_ID | ID | BP | Enersyn LPS 68 | 001D8400 | Shell Refrigeration Oil S4 FR-V 68 | 1
id_ID | ID | BP | Terrac Super Transmission 10W-30 | 001D8246 | Shell Spirax S4 TXM | 1
id_ID | ID | BP | Terrac Super Transmission | 001D8246 | Shell Spirax S4 TXM | 1
id_ID | ID | BP | Enersyn HTX 220 | 001F2645 | Shell Morlina S4 B 220 | 1
id_ID | ID | BP | Vanellus Multigrade 15W40 | 001E7746 | Shell Rimula R4 X 15W-40 | 1
id_ID | ID | BP | Energol GR-XP 460 | 001F1182 | Shell Omala S2 GX 460 | 1
id_ID | ID | BP | Energol JS-A | 001E8701 | Diala S4 ZX-I | 1
id_ID | ID | BP | Autran 4 30 | 001D8250 | Shell Spirax S4 CX 30 | 1
id_ID | ID | BP | Energrease LS-EP 2 | 001D8451 | Shell Gadus S2 V220 2 | 1
id_ID | ID | BP | Vanellus Multi-Fleet 15W40 | 001E7746 | Shell Rimula R4 X 15W-40 | 1
id_ID | ID | BP | Vanellus C5 Global 15W-40 | 001E7746 | Shell Rimula R4 X 15W-40 | 1
id_ID | ID | BP | Energol HL-XP 32 | 001B1573 | Shell Tegula V 32 | 1
id_ID | ID | BP | Vanellus Monograde 40 | 001F9763 | Shell Rimula R3+ 40 | 1
id_ID | ID | BP | Energol HLP-HM 100 | 001F8441 | Shell Tellus S2 MX 100 | 1
id_ID | ID | BP | Enersyn EP-XF 220 | 001F8458 | Shell Omala S4 GXV 220 | 1
id_ID | ID | BP | Vanellus MAX Drain ECO 10W40 | 001G1638 | Shell Rimula R6 LM 10W-40 | 1
id_ID | ID | BP | Enersyn RC-S 68 | 001D7787 | Shell Corena S4 R 68 | 1
id_ID | ID | BP | Vanellus Monograde 40 | 001C4573 | Shell Rimula R3+ 40 | 1
id_ID | ID | BP | Energol HLP-HM 150 | 001D7810 | Shell Morlina S2 B 150 | 2 |  |  |  | IF HL TYPE OIL IS ACCEPTABLE
id_ID | ID | BP | Energol CS 150 | 001D7810 | Shell Morlina S2 B 150 | 1
id_ID | ID | BP | Autran DX III | 001D8301 | Shell Spirax S4 ATF HDX | 1
id_ID | ID | BP | Energol CS 320 | 001D7812 | Shell Morlina S2 B 320 | 1
id_ID | ID | BP | Energol CS 220 | 001D7811 | Shell Morlina S2 B 220 | 1
id_ID | ID | BP | Energrease L 21 M | 001D8456 | Shell Gadus S2 V220AC 2 | 2
id_ID | ID | BP | Energol GHL 68 | 001D7771 | Shell Tonna S2 M 68 | 1
id_ID | ID | BP | Energrease LS-EP 1 | 001D8450 | Shell Gadus S2 V220 1 | 1
id_ID | ID | BP | Energol THB 46 | 001A9783 | Shell Turbo Oil T 46 | 1
id_ID | ID | BP | Energol AC-C 460 | 001D7832 | Shell Omala S1 W 460 | 1
id_ID | ID | BP | Energol RC-R 46 | 001D7782 | Shell Corena S3 R 46 | 2 |  |  |  | FOR ROTARY SCREW / SLIDING VANE COMPRESSOR APPLICATIONS
id_ID | ID | BP | Energrease LCX 6002 | 001D8474 | Shell Gadus S2 V460A 2 | 2 |  |  |  | THIS IS A LITHIUM BASED GREASE.
id_ID | ID | BP | Energrease LS 3 | 001D8464 | Shell Gadus S2 V100 3 | 1
id_ID | ID | BP | Energol HLP-HM 10 | 001D7737 | Shell Morlina S2 BL 10 | 1
id_ID | ID | BP | Enersyn SG-XP 220 | 001D7857 | Shell Omala S4 WE 220 | 1 |  |  |  | PAG OILS ARE NOT COMPATIBLE WITH MOST OTHER CONVENTIONAL OR SYNTHETIC OILS. SYSTEMS SHOULD BE FLUSHED ACCORDING TO THE RECOMMENDED CHANGE-OVER PROCEDURE.
id_ID | ID | BP | Autran 4 50 | 001D8252 | Shell Spirax S4 CX 50 | 1
id_ID | ID | BP | Energrease LC 2 | 001D8425 | Shell Gadus S3 V220C 2 | 1
id_ID | ID | BP | Energol THB 32 | 001A9782 | Shell Turbo Oil T 32 | 1
id_ID | ID | BPCL | MAK Tata Motors Spirol LL 80W-90 | 001D8281 | Shell Spirax S3 AX 80W-90 | 1
id_ID | ID | BPCL | MAK Spirol HD 80W-90 | 001D8281 | Shell Spirax S3 AX 80W-90 | 2
id_ID | ID | BPCL | MAK Tata Motors Autran II | 001D8298 | Shell Spirax S3 ATF MD3 | 1
id_ID | ID | BPCL | MAK Auto XL | 001F9761 | Shell Rimula R2 Extra 15W-40 | 1
id_ID | ID | BPCL | TVS TRU-4 | 001F3999 | Advance 4T Ultra 10W-40 (SN/MA2) | 1
id_ID | ID | BPCL | MAK Hydrol 220 | 001D7811 | Shell Morlina S2 B 220 | 1
id_ID | ID | BPCL | MAK Spirol HD 90 | 001D8273 | Shell Spirax S2 A 90 | 2
id_ID | ID | BPCL | MAK Hydrol 320 | 001D7812 | Shell Morlina S2 B 320 | 1
id_ID | ID | BPCL | MAK V2 | 001E7746 | Shell Rimula R4 X 15W-40 | 1
id_ID | ID | BPCL | MAK Tata Motors Genuine CH-4 | 001E7746 | Shell Rimula R4 X 15W-40 | 2
id_ID | ID | BPCL | MAK Elite | 001E7481 | Helix HX5 15W-40 | 1
id_ID | ID | BPCL | MAK Hydrol 150 | 001D7810 | Shell Morlina S2 B 150 | 1
id_ID | ID | BPCL | MAK Hydrol HLP Super Clean 68 | 001F8440 | Shell Tellus S2 MX 68 | 1
id_ID | ID | BPCL | MAK Classic | 001E7931 | Helix HX3 20W-50 | 1
id_ID | ID | BPCL | MAK Spirol HD 85W -40 | 001D8277 | Shell Spirax S2 A 85W-140 | 2
id_ID | ID | BPCL | MAK Amocam 220 | 001F1177 | Shell Omala S2 GX 220 | 2
id_ID | ID | BPCL | MAK 4T Plus 20W-50 | 001F4000 | Advance 4T Ultra 15W-50 (SN/MA2) | 2 |  |  |  | SAE Viscosity of SAE 15W-50
id_ID | ID | BPCL | MAK Amocam 320 | 001F1179 | Shell Omala S2 GX 320 | 2
id_ID | ID | BPCL | MAK Hydrol HLP Super Clean 46 | 001F8439 | Shell Tellus S2 MX 46 | 1
id_ID | ID | BPCL | MAK 4T Stallion | 001F4000 | Advance 4T Ultra 15W-50 (SN/MA2) | 2 |  |  |  | SAE Viscosity of SAE 15W-50
id_ID | ID | BPCL | MAK Spirol EP 75W-90 | 001D8262 | Shell Spirax S2 G 90 | 2 |  |  |  | SHELL MONOGRADE SAE 90
id_ID | ID | BPCL | MAK Ultra Supreme CT | 001F9761 | Shell Rimula R2 Extra 15W-40 | 2
id_ID | ID | BPCL | MAK Spirol EP 90 | 001D8262 | Shell Spirax S2 G 90 | 2
id_ID | ID | BPCL | MAK Spirol EP 80W-90 | 001D8262 | Shell Spirax S2 G 90 | 2 |  |  |  | SHELL MONOGRADE SAE 90
id_ID | ID | BPCL | MAK Gold Plus | 001F9761 | Shell Rimula R2 Extra 15W-40 | 1
id_ID | ID | BPCL | MAK Genuine Engine Oil | 001F9761 | Shell Rimula R2 Extra 15W-40 | 1
id_ID | ID | BPCL | MAK Boat XP | 001E7746 | Shell Rimula R4 X 15W-40 | 1
id_ID | ID | BPCL | MAK Multigrade | 001F9761 | Shell Rimula R2 Extra 15W-40 | 2 |  |  |  | SAE VISCOSITY GRADE OG 15W-40
id_ID | ID | BPCL | MAK Amocam 150 | 001F1174 | Shell Omala S2 GX 150 | 2
id_ID | ID | BPCL | MAK DZL Zenith | 001E7746 | Shell Rimula R4 X 15W-40 | 2
id_ID | ID | BPCL | MAK Gold 40 | 001F9763 | Shell Rimula R3+ 40 | 2
id_ID | ID | BPCL | MAK Diamond | 001E7746 | Shell Rimula R4 X 15W-40 | 1
id_ID | ID | BPCL | MAK Tata Motors Spirol LL 85W-140 | 001D8277 | Shell Spirax S2 A 85W-140 | 2
id_ID | ID | BPCL | MAK Hydrol 15 | 001F8430 | Shell Tellus S2 VX 15 | 1
id_ID | ID | BPCL | MAK CI-4 | 001E7746 | Shell Rimula R4 X 15W-40 | 1
id_ID | ID | BPCL | MAK CH-4 | 001E7746 | Shell Rimula R4 X 15W-40 | 1
id_ID | ID | BPCL | MAK GES LA 15W-40 | 001E7181 | Shell Mysella S3 N 40 | 1
id_ID | ID | BPCL | MAK 4T Plus 20W-40 | 001D8577 | Advance 4T AX5 15W-40 (SL/MA) | 2 |  |  |  | SAE Viscosity of SAE 15W-40
id_ID | ID | BPCL | MAK GES LA 40 | 001E7181 | Shell Mysella S3 N 40 | 1
id_ID | ID | BPCL | MAK Hydrol HLP Super Clean 100 | 001F8441 | Shell Tellus S2 MX 100 | 1
id_ID | ID | BPCL | MAK Tata Motors Genuine Engine Oil | 001F9761 | Shell Rimula R2 Extra 15W-40 | 2
id_ID | ID | BPCL | MAK Supreme | 001C9539 | Helix HX7 10W-40 | 2
id_ID | ID | BPCL | MAK Hydrol HLP Super Clean 32 | 001F8438 | Shell Tellus S2 MX 32 | 1
id_ID | ID | BPCL | MAK Gold 40 | 001C4573 | Shell Rimula R3+ 40 | 2
id_ID | ID | BPCL | MAK Amocam 460 | 001F1182 | Shell Omala S2 GX 460 | 2
id_ID | ID | BPCL | MAK Amocam 68 | 001F1172 | Shell Omala S2 GX 68 | 2
id_ID | ID | Batoyle | Remus 320 | 001F1179 | Shell Omala S2 GX 320 | 1
id_ID | ID | Batoyle | Tyro 68 | 001A9784 | Shell Turbo Oil T 68 | 1
id_ID | ID | Batoyle | Tyro 32 | 001A9782 | Shell Turbo Oil T 32 | 1
id_ID | ID | Batoyle | Tyro 46 | 001A9783 | Shell Turbo Oil T 46 | 1
id_ID | ID | Batoyle | Remus 100 | 001F1173 | Shell Omala S2 GX 100 | 1
id_ID | ID | Batoyle | Remus 460 | 001F1182 | Shell Omala S2 GX 460 | 1
id_ID | ID | Batoyle | Remus 68 | 001F1172 | Shell Omala S2 GX 68 | 1
id_ID | ID | Batoyle | Remus 150 | 001F1174 | Shell Omala S2 GX 150 | 1
id_ID | ID | Batoyle | Remus 220 | 001F1177 | Shell Omala S2 GX 220 | 1
id_ID | ID | Bauer Kompressoren GmbH | Bauer Compressor Oil N28355 | 001D7789 | Shell Corena S4 P 100 | 1
id_ID | ID | Benz Oil | Benz Petraulic 68 | 001F8440 | Shell Tellus S2 MX 68 | 1
id_ID | ID | Benz Oil | Benz Petraulic 32 | 001F8438 | Shell Tellus S2 MX 32 | 1
id_ID | ID | Benz Oil | Benz Petraulic 46 | 001F8439 | Shell Tellus S2 MX 46 | 1
id_ID | ID | Benz Oil | Benz Petraulic 100 | 001F8441 | Shell Tellus S2 MX 100 | 1
id_ID | ID | CITGO | A/W Hydraulic 32 | 001F8438 | Shell Tellus S2 MX 32 | 1
id_ID | ID | CITGO | A/W Hydraulic 68 | 001F8440 | Shell Tellus S2 MX 68 | 1
id_ID | ID | CITGO | A/W Hydraulic 100 | 001F8441 | Shell Tellus S2 MX 100 | 1
id_ID | ID | CITGO | A/W Hydraulic 46 | 001F8439 | Shell Tellus S2 MX 46 | 1
id_ID | ID | Caltex | Torque Fluid AU 414 | 001D8249 | Shell Spirax S4 CX 10W | 1
id_ID | ID | Caltex | Molygrease Heavy | 001D8429 | Shell Gadus S3 V460D 2 | 1
id_ID | ID | Caltex | Thuban 80W-90 | 001D8276 | Shell Spirax S2 A 80W-90 | 1
id_ID | ID | Caltex | Thuban GL5 EP 80W-90 | 001D8276 | Shell Spirax S2 A 80W-90 | 2
id_ID | ID | Caltex | Mine Grease Premium 2 | 001D8429 | Shell Gadus S3 V460D 2 | 1
id_ID | ID | Caltex | Textran THD Premium | 001D8246 | Shell Spirax S4 TXM | 1
id_ID | ID | Caltex | Torque Fluid AU 464 | 001D8253 | Shell Spirax S4 CX 60 | 1
id_ID | ID | Caltex | Suniso 4SA | 001D8392 | Shell Refrigeration Oil S2 FR-A 68 | 1
id_ID | ID | Caltex | Delo Synthetic Gear 75W-90 | 001D8290 | Shell Spirax S6 AXME 75W-90 | 1
id_ID | ID | Caltex | Delo Gear ESI | 001D8290 | Shell Spirax S6 AXME 75W-90 | 2
id_ID | ID | Caltex | Delo Silver 40 | 001C4573 | Shell Rimula R3+ 40 | 1
id_ID | ID | Caltex | Marfak Multipurpose 2 | 001D8451 | Shell Gadus S2 V220 2 | 1
id_ID | ID | Caltex | Molygrease EP 2 | 001D8456 | Shell Gadus S2 V220AC 2 | 2
id_ID | ID | Caltex | Meropa Synlube WS 220 | 001D7857 | Shell Omala S4 WE 220 | 1
id_ID | ID | Caltex | EP Grease C 2 | 001D8451 | Shell Gadus S2 V220 2 | 1
id_ID | ID | Caltex | Cetus PAO 46 | 001D7786 | Shell Corena S4 R 46 | 2
id_ID | ID | Caltex | Rando HD 32 | 001F8438 | Shell Tellus S2 MX 32 | 1
id_ID | ID | Caltex | Regal R&O 32 | 001A9782 | Shell Turbo Oil T 32 | 1
id_ID | ID | Caltex | Torque Fluid 32 | 001B1573 | Shell Tegula V 32 | 1
id_ID | ID | Caltex | Torque Fluid AU 454 | 001D8252 | Shell Spirax S4 CX 50 | 1
id_ID | ID | Caltex | Cetus PAO 68 | 001D7787 | Shell Corena S4 R 68 | 2
id_ID | ID | Caltex | Rando HDZ 100 | 001F8436 | Shell Tellus S2 VX 100 | 1
id_ID | ID | Caltex | Texamatic 1888 | 001D8301 | Shell Spirax S4 ATF HDX | 1
id_ID | ID | Caltex | Ultra Duty Grease | 001D8428 | Shell Gadus S3 V460 2 | 1
id_ID | ID | Caltex | Meropa 320 | 001D7852 | Shell Omala S4 GX 320 | 1
id_ID | ID | Caltex | Meropa 320 | 001D7838 | Shell Omala S2 G 320 | 1
id_ID | ID | Caltex | Meropa Syn | 001D7851 | Shell Omala S4 GX 220 | 1
id_ID | ID | Caltex | Meropa 460 | 001D7839 | Shell Omala S2 G 460 | 1
id_ID | ID | Caltex | SRI Grease | 001D8549 | Shell Gadus S3 T100 2 | 1
id_ID | ID | Caltex | Rock Drill Lube 100 | 001D7866 | Shell Air Tool Oil S2 A 100 | 1
id_ID | ID | Caltex | Meropa 680 | 001D7840 | Shell Omala S2 G 680 | 1
id_ID | ID | Caltex | Rando HD 100 | 001F8441 | Shell Tellus S2 MX 100 | 1
id_ID | ID | Caltex | Super Outboard 3 | 001A0380 | Shell Nautilus Premium Outboard | 1
id_ID | ID | Caltex | Havoline ATF J | 001D8303 | Shell Spirax S5 ATF X | 1
id_ID | ID | Caltex | Havoline Premium Plus 10W-30 | 001G6995 | Helix ECO 5W-30 | 2
id_ID | ID | Caltex | Meropa 100 | 001D7835 | Shell Omala S2 G 100 | 1
id_ID | ID | Caltex | Meropa 220 | 001D7851 | Shell Omala S4 GX 220 | 1
id_ID | ID | Caltex | Meropa 220 | 001D7837 | Shell Omala S2 G 220 | 1
id_ID | ID | Caltex | Meropa 150 | 001D7835 | Shell Omala S2 G 100 | 1
id_ID | ID | Caltex | Torque Fluid AU 434 | 001D8250 | Shell Spirax S4 CX 30 | 1
id_ID | ID | Caltex | Delo 400 LE 15W-40 | 001C4591 | Shell Rimula R5 E 10W-40 | 2
id_ID | ID | Caltex | Liplex EP 2 | 001D8425 | Shell Gadus S3 V220C 2 | 1
id_ID | ID | Caltex | EP Grease C 1 | 001D8450 | Shell Gadus S2 V220 1 | 1
id_ID | ID | Caltex | Delo 400 Multigrade | 001C4591 | Shell Rimula R5 E 10W-40 | 2
id_ID | ID | Caltex | Hdax 5200 | 001E7185 | Shell Mysella S5 N 40 | 1
id_ID | ID | Caltex | Havoline LPG 15W-40 | 001E7481 | Helix HX5 15W-40 | 1
id_ID | ID | Caltex | Regal R&O 68 | 001A9784 | Shell Turbo Oil T 68 | 1
id_ID | ID | Caltex | Havoline Multigrade 20W-50 | 001E7931 | Helix HX3 20W-50 | 1
id_ID | ID | Caltex | Havoline Premium 20W-50 | 001E7931 | Helix HX3 20W-50 | 1
id_ID | ID | Caltex | Rando HD 68 | 001F8440 | Shell Tellus S2 MX 68 | 1
id_ID | ID | Caltex | Transformer Oil BSI | 001E8701 | Diala S4 ZX-I | 1
id_ID | ID | Caltex | Thuban GL5 EP 85W-140 | 001D8277 | Shell Spirax S2 A 85W-140 | 2
id_ID | ID | Caltex | Delo Grease EP 2 | 001D8425 | Shell Gadus S3 V220C 2 | 1
id_ID | ID | Caltex | Transformer Oil BSI Inhibited | 001E8701 | Diala S4 ZX-I | 1
id_ID | ID | Caltex | Havoline Fully Synthetic C3 5W-30 | 001E9071 | Helix Ultra ECT 0W-30 | 2
id_ID | ID | Caltex | Rando HD 46 | 001F8439 | Shell Tellus S2 MX 46 | 1
id_ID | ID | Caltex | Delo 6130 CFO 40 | 001A0897 | Shell Caprinus XR 40 | 1
id_ID | ID | Caltex | EP Grease C 0 | 001D8448 | Shell Gadus S2 V220 0 | 1
id_ID | ID | Caltex | Havoline Energy EF 5W-30 | 001H0135 | Helix HX8 X 5W-30 | 2
id_ID | ID | Caltex | Havoline Ultra V 5W-30 | 001E9071 | Helix Ultra ECT 0W-30 | 2
id_ID | ID | Caltex | Meropa 150 | 001D7850 | Shell Omala S4 GX 150 | 1
id_ID | ID | Caltex | Havoline Energy 5W-30 | 001H0135 | Helix HX8 X 5W-30 | 2
id_ID | ID | Caltex | Meropa 68 | 001D7834 | Shell Omala S2 G 68 | 1
id_ID | ID | Caltex | Taro 40 XL SAE 40 | 001G1525 | Shell Argina S4 40 | 1
id_ID | ID | Caltex | Regal R&O 46 | 001A9783 | Shell Turbo Oil T 46 | 1
id_ID | ID | Caltex | Delo Gold Ultra | 001E7746 | Shell Rimula R4 X 15W-40 | 1
id_ID | ID | Caltex | Delo Silver 40 | 001F9763 | Shell Rimula R3+ 40 | 1
id_ID | ID | Caltex | Taro 30 DP 30 | 001G1527 | Shell Argina S3 30 | 1
id_ID | ID | Caltex | Way Lubricant X 68 | 001D7771 | Shell Tonna S2 M 68 | 2
id_ID | ID | Caltex | Cetus DE 100 | 001D7789 | Shell Corena S4 P 100 | 2
id_ID | ID | Case-akcela | Nexplore Fluid | 001D8246 | Shell Spirax S4 TXM | 1
id_ID | ID | Castrol | Alphasyn SP 150 | 001F1174 | Shell Omala S2 GX 150 | 1
id_ID | ID | Castrol | Alphasyn HG 100 | 001F1173 | Shell Omala S2 GX 100 | 2
id_ID | ID | Castrol | Optimol Optigear BM 100 | 001F1173 | Shell Omala S2 GX 100 | 1
id_ID | ID | Castrol | Hyspin AWS 15 | 001F8430 | Shell Tellus S2 VX 15 | 1
id_ID | ID | Castrol | Optimol Optigear BM 320 | 001F1179 | Shell Omala S2 GX 320 | 1
id_ID | ID | Castrol | MHP 153 | 001G1522 | Shell Gadinia S3 30 | 2
id_ID | ID | Castrol | Alphasyn HG 150 | 001F8461 | Shell Omala S4 GXV 150 | 1
id_ID | ID | Castrol | Optigear Synthetic RO 150 | 001F8461 | Shell Omala S4 GXV 150 | 1
id_ID | ID | Castrol | Edge Professional A5 0W-30 | 001H0135 | Helix HX8 X 5W-30 | 2
id_ID | ID | Castrol | Heavy Duty Premium Plus | 001D8425 | Shell Gadus S3 V220C 2 | 1
id_ID | ID | Castrol | GTX Prof A1 5W-30 | 001H0135 | Helix HX8 X 5W-30 | 2
id_ID | ID | Castrol | Seamax Extra 30 | 001G1522 | Shell Gadinia S3 30 | 2
id_ID | ID | Castrol | MLC 30 | 001G1522 | Shell Gadinia S3 30 | 1
id_ID | ID | Castrol | Optigear Synthetic X 320 | 001F8459 | Shell Omala S4 GXV 320 | 1
id_ID | ID | Castrol | Alphasyn HG 320 | 001F8459 | Shell Omala S4 GXV 320 | 1
id_ID | ID | Castrol | Tribol WT Gear Oil 1710/320 | 001F8459 | Shell Omala S4 GXV 320 | 1
id_ID | ID | Castrol | Tribol 1510 320 | 001F8459 | Shell Omala S4 GXV 320 | 1
id_ID | ID | Castrol | Alphasyn HG 220 | 001F8458 | Shell Omala S4 GXV 220 | 1
id_ID | ID | Castrol | Magna 320 | 001D7812 | Shell Morlina S2 B 320 | 1
id_ID | ID | Castrol | Hyspin AWS 10 | 001D7737 | Shell Morlina S2 BL 10 | 2
id_ID | ID | Castrol | Viscogen G | 001F8458 | Shell Omala S4 GXV 220 | 1
id_ID | ID | Castrol | Magna 10 | 001D7737 | Shell Morlina S2 BL 10 | 1
id_ID | ID | Castrol | Hyspin VG 10 | 001D7737 | Shell Morlina S2 BL 10 | 1 |  | R&O mineral oil
id_ID | ID | Castrol | Tribol 4747/220-2 | 001D8425 | Shell Gadus S3 V220C 2 | 1
id_ID | ID | Castrol | Tribol 4020/220-2 | 001D8425 | Shell Gadus S3 V220C 2 | 1
id_ID | ID | Castrol | Vecton Fuel Saver 10W-40 | 001G1638 | Shell Rimula R6 LM 10W-40 | 1
id_ID | ID | Castrol | Enduron Low Saps 10W-40 | 001G1638 | Shell Rimula R6 LM 10W-40 | 1
id_ID | ID | Castrol | LMX | 001D8425 | Shell Gadus S3 V220C 2 | 1
id_ID | ID | Castrol | LM Grease | 001D8425 | Shell Gadus S3 V220C 2 | 1
id_ID | ID | Castrol | High Temperature Grease NO.2 | 001D8425 | Shell Gadus S3 V220C 2 | 1
id_ID | ID | Castrol | Alpha ZN 320 | 001D7812 | Shell Morlina S2 B 320 | 1
id_ID | ID | Castrol | Magna BD 68 | 001D7771 | Shell Tonna S2 M 68 | 1
id_ID | ID | Castrol | Spheerol MP 3 | 001D8464 | Shell Gadus S2 V100 3 | 1
id_ID | ID | Castrol | Hyspin VG 46 | 001A9783 | Shell Turbo Oil T 46 | 1 |  | R&O mineral oil
id_ID | ID | Castrol | Magnaglide D 68 | 001D7771 | Shell Tonna S2 M 68 | 1
id_ID | ID | Castrol | Spheerol AP 3 | 001D8464 | Shell Gadus S2 V100 3 | 1
id_ID | ID | Castrol | MLC 40 | 001G1523 | Shell Gadinia S3 40 | 1
id_ID | ID | Castrol | Cresta VA 460 | 001D7832 | Shell Omala S1 W 460 | 1
id_ID | ID | Castrol | Aircol PD 46 | 001D7782 | Shell Corena S3 R 46 | 2
id_ID | ID | Castrol | Magna 220 | 001D7811 | Shell Morlina S2 B 220 | 1
id_ID | ID | Castrol | Magna 150 | 001D7810 | Shell Morlina S2 B 150 | 1
id_ID | ID | Castrol | Perfecto T 46 | 001A9783 | Shell Turbo Oil T 46 | 1
id_ID | ID | Castrol | Tection Monograde 40 | 001F9763 | Shell Rimula R3+ 40 | 1
id_ID | ID | Castrol | Aircol MR 46 | 001D7782 | Shell Corena S3 R 46 | 2
id_ID | ID | Castrol | Spheerol LCX 6002 | 001D8474 | Shell Gadus S2 V460A 2 | 2
id_ID | ID | Castrol | Optigear 46 | 001F8439 | Shell Tellus S2 MX 46 | 2
id_ID | ID | Castrol | Agri Trans Plus AS 80W | 001D8246 | Shell Spirax S4 TXM | 1
id_ID | ID | Castrol | Spheerol MP 2 | 001D8463 | Shell Gadus S2 V100 2 | 1
id_ID | ID | Castrol | Aircol SN 100 | 001D7789 | Shell Corena S4 P 100 | 1
id_ID | ID | Castrol | Agri Trans Plus 10W-30 | 001D8246 | Shell Spirax S4 TXM | 1
id_ID | ID | Castrol | Perfecto T 68 | 001A9784 | Shell Turbo Oil T 68 | 1
id_ID | ID | Castrol | Hyspin VG 68 | 001A9784 | Shell Turbo Oil T 68 | 1 |  | R&O mineral oil
id_ID | ID | Castrol | Spheerol L-EP2 | 001D8451 | Shell Gadus S2 V220 2 | 1
id_ID | ID | Castrol | Edge 5W-40 | 001A9013 | Helix Ultra 5W-40 | 1
id_ID | ID | Castrol | MHP 154 | 901L4305 | Shell Gadinia AL 40 | 1
id_ID | ID | Castrol | SLX Professional 5W-40 | 001A9013 | Helix Ultra 5W-40 | 1
id_ID | ID | Castrol | TFC 430 | 001D8250 | Shell Spirax S4 CX 30 | 1
id_ID | ID | Castrol | Optitemp LG 2 | 001D8423 | Shell Gadus S5 V100 2 | 1
id_ID | ID | Castrol | ATF DEX II | 001D8298 | Shell Spirax S3 ATF MD3 | 1
id_ID | ID | Castrol | TWS Motorsport 10W-60 | 901L3254 | Helix Ultra Racing 10W-60 | 1
id_ID | ID | Castrol | Axle EPX 80W-90 | 001D8281 | Shell Spirax S3 AX 80W-90 | 1
id_ID | ID | Castrol | Syntrax Universal 80W-90 | 001D8281 | Shell Spirax S3 AX 80W-90 | 2
id_ID | ID | Castrol | EPX 80W-90 | 001D8281 | Shell Spirax S3 AX 80W-90 | 1
id_ID | ID | Castrol | ATF DEX II Multivehicle | 001D8301 | Shell Spirax S4 ATF HDX | 1
id_ID | ID | Castrol | Perfecto T 32 | 001A9782 | Shell Turbo Oil T 32 | 1
id_ID | ID | Castrol | ATF TQ DIII | 001D8301 | Shell Spirax S4 ATF HDX | 1
id_ID | ID | Castrol | Transmax DEX III Multivehicle | 001D8301 | Shell Spirax S4 ATF HDX | 1
id_ID | ID | Castrol | ATF TQ-D 3 | 001D8301 | Shell Spirax S4 ATF HDX | 1
id_ID | ID | Castrol | Hyspin VG 32 | 001A9782 | Shell Turbo Oil T 32 | 1 |  | R&O mineral oil
id_ID | ID | Castrol | GTX High Mileage 15W40 A3/B3 | 001C9539 | Helix HX7 10W-40 | 1
id_ID | ID | Castrol | Magnatec 10W-40 A3/B3 | 001C9539 | Helix HX7 10W-40 | 1
id_ID | ID | Castrol | Hyspin HL-XP 32 | 001B1573 | Shell Tegula V 32 | 1
id_ID | ID | Castrol | Magnatec 15W-40 | 001C9539 | Helix HX7 10W-40 | 1
id_ID | ID | Castrol | Tection Monograde 40 | 001C4573 | Shell Rimula R3+ 40 | 1
id_ID | ID | Castrol | Pyroplex Black | 001D8456 | Shell Gadus S2 V220AC 2 | 2
id_ID | ID | Castrol | Olit CLS | 001D8456 | Shell Gadus S2 V220AC 2 | 1
id_ID | ID | Castrol | Aircol PD 100 | 001D7779 | Shell Corena S2 P 100 | 1
id_ID | ID | Castrol | Edge Sport 10W-60 | 901L3254 | Helix Ultra Racing 10W-60 | 1
id_ID | ID | Castrol | Edge 10W-60 | 901L3254 | Helix Ultra Racing 10W-60 | 1
id_ID | ID | Castrol | Olista Longtime 2 | 001D8456 | Shell Gadus S2 V220AC 2 | 1
id_ID | ID | Castrol | SAF-XO | 001D8290 | Shell Spirax S6 AXME 75W-90 | 1
id_ID | ID | Castrol | SAF XT 75W-90 | 001D8290 | Shell Spirax S6 AXME 75W-90 | 1
id_ID | ID | Castrol | SAF-XO 75W-90 | 001D8290 | Shell Spirax S6 AXME 75W-90 | 1 |  |  |  | PAG OILS ARE NOT COMPATIBLE WITH MOST OTHER CONVENTIONAL OR SYNTHETIC OILS. SYSTEMS SHOULD BE FLUSHED ACCORDING TO THE RECOMMENDED CHANGE-OVER PROCEDURE.
id_ID | ID | Castrol | MP Grease | 001D8456 | Shell Gadus S2 V220AC 2 | 2
id_ID | ID | Castrol | Syntrax 75W-90 | 001D8290 | Shell Spirax S6 AXME 75W-90 | 1
id_ID | ID | Castrol | Perfecto HT 5 | 001D8388 | Shell Heat Transfer Oil S2 | 1
id_ID | ID | Castrol | Aircol 299 | 001D8400 | Shell Refrigeration Oil S4 FR-V 68 | 1
id_ID | ID | Castrol | Axle EPX 85W-140 | 001D8277 | Shell Spirax S2 A 85W-140 | 2
id_ID | ID | Castrol | Spheerol EPL 00 | 001D8448 | Shell Gadus S2 V220 0 | 2
id_ID | ID | Castrol | Alphasyn PG 220 | 001D7857 | Shell Omala S4 WE 220 | 1
id_ID | ID | Castrol | Power 1 4T 15W-50 | 001F4000 | Advance 4T Ultra 15W-50 (SN/MA2) | 1
id_ID | ID | Castrol | Power 1 Racing 4T 10W-40 | 001F3999 | Advance 4T Ultra 10W-40 (SN/MA2) | 1
id_ID | ID | Castrol | Molub-Alloy 936 SF Heavy | 001E6890 | Shell Gadus S4 OGT | 2
id_ID | ID | Castrol | Viscogen 0 | 001E6890 | Shell Gadus S4 OGT | 2
id_ID | ID | Castrol | Power 1 GPS 4T 10W-40 | 001F4017 | Advance 4T AX7 10W-40 (SM/MA2) | 1
id_ID | ID | Castrol | Act>Evo 4T 10W-40 | 001F4017 | Advance 4T AX7 10W-40 (SM/MA2) | 1
id_ID | ID | Castrol | Edge Turbo Diesel 0W-30 | 001E9071 | Helix Ultra ECT 0W-30 | 2
id_ID | ID | Castrol | Edge 5W-30 | 001E9071 | Helix Ultra ECT 0W-30 | 2
id_ID | ID | Castrol | Perfecto HPT 32 | 001F4448 | Shell Turbo S4 GX 32 | 1
id_ID | ID | Castrol | Tection 15W-40 | 001E7746 | Shell Rimula R4 X 15W-40 | 1
id_ID | ID | Castrol | Tection T 15W-40 | 001E7746 | Shell Rimula R4 X 15W-40 | 1
id_ID | ID | Castrol | Seamax Super Plus 15W40 | 001E7746 | Shell Rimula R4 X 15W-40 | 1
id_ID | ID | Castrol | Agri Power Plus 15W-40 | 001E7746 | Shell Rimula R4 X 15W-40 | 1
id_ID | ID | Castrol | CRB Turbo | 001E7746 | Shell Rimula R4 X 15W-40 | 1
id_ID | ID | Castrol | RX Super MAX | 001E7746 | Shell Rimula R4 X 15W-40 | 1
id_ID | ID | Castrol | Aircol PD 150 | 001D7780 | Shell Corena S2 P 150 | 1
id_ID | ID | Caterpillar | Tdto 50 | 001D8252 | Shell Spirax S4 CX 50 | 1
id_ID | ID | Caterpillar | DEO Monograde 40 | 001C4573 | Shell Rimula R3+ 40 | 1
id_ID | ID | Caterpillar | Tdto 30 | 001D8250 | Shell Spirax S4 CX 30 | 1
id_ID | ID | Caterpillar | DEO Monograde 40 | 001F9763 | Shell Rimula R3+ 40 | 1
id_ID | ID | Chevron | Rando HD 100 | 001F8441 | Shell Tellus S2 MX 100 | 1
id_ID | ID | Chevron | Ursa Super LA 15W-40 | 001F9761 | Shell Rimula R2 Extra 15W-40 | 1
id_ID | ID | Chevron | Texaco Hydraulic AW 32 | 001F8438 | Shell Tellus S2 MX 32 | 1
id_ID | ID | Chevron | Rando HD 32 | 001F8438 | Shell Tellus S2 MX 32 | 1
id_ID | ID | Chevron | Mechanism LPS 15 | 001F8430 | Shell Tellus S2 VX 15 | 1
id_ID | ID | Chevron | Geartex EP-C 80W-90 | 001D8281 | Shell Spirax S3 AX 80W-90 | 1
id_ID | ID | Chevron | SRI Grease | 001D8423 | Shell Gadus S5 V100 2 | 2 |  |  |  | THICKENERS ARE INCOMPATIBLE. NEED TO PURGE OLD GREASE
id_ID | ID | Chevron | Meropa 320 | 001F1179 | Shell Omala S2 GX 320 | 1
id_ID | ID | Chevron | Rando HD 68 | 001F8440 | Shell Tellus S2 MX 68 | 1
id_ID | ID | Chevron | Texamatic 9226 | 001D8298 | Shell Spirax S3 ATF MD3 | 1
id_ID | ID | Chevron | Rando HD 46 | 001F8439 | Shell Tellus S2 MX 46 | 1
id_ID | ID | Chevron | Texamatic 1888 | 001D8301 | Shell Spirax S4 ATF HDX | 1
id_ID | ID | Chevron | Icematic 2284 | 001D8400 | Shell Refrigeration Oil S4 FR-V 68 | 1
id_ID | ID | Chevron | Havoline PSF 9109 | 001D8301 | Shell Spirax S4 ATF HDX | 1
id_ID | ID | Chevron | Cetus DE 100 | 001D7789 | Shell Corena S4 P 100 | 1
id_ID | ID | Chevron | Meropa 150 | 001F1174 | Shell Omala S2 GX 150 | 1
id_ID | ID | Chevron | Texamatic 7045 | 001D8301 | Shell Spirax S4 ATF HDX | 1
id_ID | ID | Chevron | Cetus PAO 68 | 001D7787 | Shell Corena S4 R 68 | 1
id_ID | ID | Chevron | Meropa 220 | 001F1177 | Shell Omala S2 GX 220 | 1
id_ID | ID | Chevron | Cetus PAO 46 | 001D7786 | Shell Corena S4 R 46 | 1
id_ID | ID | Chevron | Synlube WS 220 | 001D7857 | Shell Omala S4 WE 220 | 1
id_ID | ID | Chevron | Meropa 100 | 001F1173 | Shell Omala S2 GX 100 | 1
id_ID | ID | Chevron | Meropa 680 | 001F1183 | Shell Omala S2 GX 680 | 1
id_ID | ID | Chevron | Havoline Ultra 5W-40 | 001A9013 | Helix Ultra 5W-40 | 1
id_ID | ID | Chevron | Black Pearl Grease EP Nlgi 2 | 001D8425 | Shell Gadus S3 V220C 2 | 1
id_ID | ID | Chevron | Geartex EP-C 85W-140 | 001D8277 | Shell Spirax S2 A 85W-140 | 2
id_ID | ID | Chevron | Ursa Ultra X 10W-40 | 001G1638 | Shell Rimula R6 LM 10W-40 | 1
id_ID | ID | Chevron | Textran HD 30 | 001D8250 | Shell Spirax S4 CX 30 | 1
id_ID | ID | Chevron | Havoline Ultra S 5W-30 | 001E9071 | Helix Ultra ECT 0W-30 | 1 |  |  |  | DOES NOT MEET GM DEXOS 2
id_ID | ID | Chevron | Havoline Ultra V 5W-30 | 001E9071 | Helix Ultra ECT 0W-30 | 1
id_ID | ID | Chevron | Meropa 460 | 001F1182 | Shell Omala S2 GX 460 | 1
id_ID | ID | Chevron | Starplex | 001D8425 | Shell Gadus S3 V220C 2 | 1
id_ID | ID | Chevron | Starplex 2 | 001D8425 | Shell Gadus S3 V220C 2 | 1
id_ID | ID | Chevron | Texando FO 20 | 001D8425 | Shell Gadus S3 V220C 2 | 1
id_ID | ID | Chevron | GST Oil 68 | 001A9784 | Shell Turbo Oil T 68 | 1
id_ID | ID | Chevron | Havoline Extra 10W-40 | 001C9539 | Helix HX7 10W-40 | 1
id_ID | ID | Chevron | Pinnacle EP 220 | 001F8458 | Shell Omala S4 GXV 220 | 1
id_ID | ID | Chevron | Pinnacle EP 320 | 001F8459 | Shell Omala S4 GXV 320 | 1
id_ID | ID | Chevron | Textran AS | 001D8246 | Shell Spirax S4 TXM | 1
id_ID | ID | Chevron | Pinnacle EP 460 | 001F8460 | Shell Omala S4 GXV 460 | 1
id_ID | ID | Chevron | Pinnacle EP 150 | 001F8461 | Shell Omala S4 GXV 150 | 1
id_ID | ID | Chevron | Super Permalube Grease | 001D8451 | Shell Gadus S2 V220 2 | 1
id_ID | ID | Chevron | Textran TDH | 001D8246 | Shell Spirax S4 TXM | 1
id_ID | ID | Chevron | Meropa 68 | 001F1172 | Shell Omala S2 GX 68 | 1
id_ID | ID | Chevron | Textran TDH Premium | 001D8246 | Shell Spirax S4 TXM | 1
id_ID | ID | Chevron | Molytex EP 2 | 001D8456 | Shell Gadus S2 V220AC 2 | 2
id_ID | ID | Chevron | Taro 30 DP 40 | 001G1526 | Shell Argina S3 40 | 1
id_ID | ID | Chevron | Taro 30 DP 30 | 001G1527 | Shell Argina S3 30 | 1
id_ID | ID | Chevron | Ursa Super LA 40 | 001F9763 | Shell Rimula R3+ 40 | 1
id_ID | ID | Chevron | Ursa Super LA 40 | 001C4573 | Shell Rimula R3+ 40 | 1
id_ID | ID | Clare | Clareguard GRL | 001E6890 | Shell Gadus S4 OGT | 2
id_ID | ID | Comma | LIC 15 | 001F8439 | Shell Tellus S2 MX 46 | 1
id_ID | ID | Comma | LIC 10 | 001F8438 | Shell Tellus S2 MX 32 | 1
id_ID | ID | Comma | X Flow S 10W-40 | 001C9539 | Helix HX7 10W-40 | 1
id_ID | ID | Comma | X Flow F 5W-30 | 001H0135 | Helix HX8 X 5W-30 | 2
id_ID | ID | Comma | LIC 20 | 001F8440 | Shell Tellus S2 MX 68 | 1
id_ID | ID | Compair | Broomwade Fluidforce 4000 | 001D7782 | Shell Corena S3 R 46 | 2 |  |  |  | FOR ROTARY SCREW / SLIDING VANE COMPRESSOR APPLICATIONS
id_ID | ID | Compair | Fluidforce 4000HR Warranty Screw LUB | 001D7782 | Shell Corena S3 R 46 | 2 |  |  |  | FOR ROTARY SCREW / SLIDING VANE COMPRESSOR APPLICATIONS
id_ID | ID | ConocoPhillips | Universal Gear Lubricant 80W-90 | 001D8281 | Shell Spirax S3 AX 80W-90 | 1
id_ID | ID | ConocoPhillips | Magnus 315 | 001F8440 | Shell Tellus S2 MX 68 | 1
id_ID | ID | ConocoPhillips | Super HYD Oil 32 | 001F8438 | Shell Tellus S2 MX 32 | 1
id_ID | ID | ConocoPhillips | Magnus A 32 | 001F8438 | Shell Tellus S2 MX 32 | 1
id_ID | ID | ConocoPhillips | Universal Gear Lubricant 85W-140 | 001D8277 | Shell Spirax S2 A 85W-140 | 2
id_ID | ID | ConocoPhillips | Hydroclear Multipurpose R&O Oil 32 | 001A9782 | Shell Turbo Oil T 32 | 1
id_ID | ID | Dow Corning | Molykote Longterm Plus | 001D8456 | Shell Gadus S2 V220AC 2 | 2
id_ID | ID | Dow Corning | Molykote BR-2 Plus | 001D8456 | Shell Gadus S2 V220AC 2 | 2
id_ID | ID | Dow Corning | Molykote Multilub Grease | 001D8451 | Shell Gadus S2 V220 2 | 1
id_ID | ID | Duckhams | Adgear 00 | 001D8448 | Shell Gadus S2 V220 0 | 2 |  |  |  | NLGI 0 can be recommended as alternative to NLGI 00
id_ID | ID | ENEOS | Hydrando Wide 32 | 001F8432 | Shell Tellus S2 VX 32 | 2
id_ID | ID | ENOC | Protec Xtreme 5W-40 | 001A9013 | Helix Ultra 5W-40 | 1
id_ID | ID | ENOC | Vulcan 330X 15W-40 | 001F9761 | Shell Rimula R2 Extra 15W-40 | 1
id_ID | ID | Eastman Chemical Company | Therminol 66 | 001D8388 | Shell Heat Transfer Oil S2 | 1
id_ID | ID | Elmo Rietschle | Multi Lube 100 | 001D7779 | Shell Corena S2 P 100 | 1 |  |  |  | FOR RECIPROCATING COMPRESSOR APPLICATIONS
id_ID | ID | Euro Car Parts | Triple QX 5W-40 | 001A9013 | Helix Ultra 5W-40 | 1
id_ID | ID | Euro Car Parts | Triple QX 10W-40 | 001C9539 | Helix HX7 10W-40 | 1
id_ID | ID | Exol | Libra EP 2 | 001D8451 | Shell Gadus S2 V220 2 | 1
id_ID | ID | Exol | Ultramax AF 46 | 001D7759 | Shell Tellus S3 M 46 | 1
id_ID | ID | Exol | Ultramax MG 46 | 001F8433 | Shell Tellus S2 VX 46 | 1
id_ID | ID | Exol | Cyclone Turbine 32 | 001A9782 | Shell Turbo Oil T 32 | 1
id_ID | ID | Exol | Optima Vimax 10W-40 | 001C9539 | Helix HX7 10W-40 | 1
id_ID | ID | Exol | Athena HD 80W-90 | 001D8281 | Shell Spirax S3 AX 80W-90 | 1
id_ID | ID | Exol | Taurus Extreme M 15W-40 | 001E7746 | Shell Rimula R4 X 15W-40 | 1
id_ID | ID | Exol | Ultramax 46 (H008) | 001F8439 | Shell Tellus S2 MX 46 | 1
id_ID | ID | FAG | Arcanol Multitop | 001D8423 | Shell Gadus S5 V100 2 | 1
id_ID | ID | FAG | Arcanol Multi 3 | 001D8464 | Shell Gadus S2 V100 3 | 1
id_ID | ID | FAG | Arcanol Load 400 | 001D8474 | Shell Gadus S2 V460A 2 | 2 |  |  |  | THIS IS A LITHIUM BASED GREASE.
id_ID | ID | FL | Arbor Multi FX 20W-30 | 001D8246 | Shell Spirax S4 TXM | 1
id_ID | ID | FL | Arbor MTF Special 10W-30 | 001D8246 | Shell Spirax S4 TXM | 1
id_ID | ID | FL | Arbor MTF 10W-30 | 001D8246 | Shell Spirax S4 TXM | 1
id_ID | ID | FL | Akcela Nexplore | 001D8246 | Shell Spirax S4 TXM | 1
id_ID | ID | FUCHS | Titan Utto Hydra 20W-30 | 001D8246 | Shell Spirax S4 TXM | 1
id_ID | ID | FUCHS | Agrifarm Utto MP SAE 15W-30 | 001D8246 | Shell Spirax S4 TXM | 1
id_ID | ID | FUCHS | Molyrace LT | 001D8456 | Shell Gadus S2 V220AC 2 | 2 |  |  |  | LOWER OPERATING TEMPERATURE -25C
id_ID | ID | FUCHS | Renolin B 30 VG 100 | 001F8441 | Shell Tellus S2 MX 100 | 1
id_ID | ID | FUCHS | Renolit Aqua 2 | 001D8456 | Shell Gadus S2 V220AC 2 | 2 |  |  |  | DOES NOT MEET THE DEF STAN AND XG 286 SPECIFICATIONS
id_ID | ID | FUCHS | Renolin MR 15 | 001F8439 | Shell Tellus S2 MX 46 | 1
id_ID | ID | FUCHS | Agrifarm WET Brake | 001D8246 | Shell Spirax S4 TXM | 1
id_ID | ID | FUCHS | Renolin AF 46 | 001D7759 | Shell Tellus S3 M 46 | 1
id_ID | ID | FUCHS | Renolin CL 100 | 001F8441 | Shell Tellus S2 MX 100 | 1
id_ID | ID | FUCHS | Titan Utto F | 001D8246 | Shell Spirax S4 TXM | 1
id_ID | ID | FUCHS | Titan Utto | 001D8246 | Shell Spirax S4 TXM | 1
id_ID | ID | FUCHS | Agrifarm Utto LN 20W-30 | 001D8246 | Shell Spirax S4 TXM | 1
id_ID | ID | FUCHS | Brilube 70 | 001D8536 | Shell Gadus S2 A320 2 | 1
id_ID | ID | FUCHS | Renolit EP 00 | 001D8448 | Shell Gadus S2 V220 0 | 2 |  |  |  | NLGI 0 can be recommended as alternative to NLGI 00
id_ID | ID | FUCHS | Renolit MP 2 | 001D8463 | Shell Gadus S2 V100 2 | 1
id_ID | ID | FUCHS | Renolit GFW 00 | 001D8448 | Shell Gadus S2 V220 0 | 2 |  |  |  | Base Oil Viscosity ISO 220. NLGI 0 can be recommended as alternative to NLGI 00
id_ID | ID | FUCHS | PlanetElf ACD 68 | 001D8396 | Shell Refrigeration Oil S4 FR-F 68 | 1
id_ID | ID | FUCHS | Reniso Triton SEZ 55 | 001D8396 | Shell Refrigeration Oil S4 FR-F 68 | 1
id_ID | ID | FUCHS | Renolit EP 0 | 001D8448 | Shell Gadus S2 V220 0 | 1
id_ID | ID | FUCHS | Hydraulic Oil Renolin B20 VG68 | 001F8440 | Shell Tellus S2 MX 68 | 1
id_ID | ID | FUCHS | Renolin ZAF 46B | 001D7759 | Shell Tellus S3 M 46 | 1
id_ID | ID | FUCHS | Renolin ZAF 68B | 001D7760 | Shell Tellus S3 M 68 | 1
id_ID | ID | FUCHS | Reniso Triton SE 55 | 001D8396 | Shell Refrigeration Oil S4 FR-F 68 | 1
id_ID | ID | FUCHS | Renolin VG68 | 001F8440 | Shell Tellus S2 MX 68 | 1
id_ID | ID | FUCHS | Renolin B 20 VG 68 | 001F8440 | Shell Tellus S2 MX 68 | 1
id_ID | ID | FUCHS | Renolin B20 VG68 | 001F8440 | Shell Tellus S2 MX 68 | 1
id_ID | ID | FUCHS | Renolin CL 68 | 001F8440 | Shell Tellus S2 MX 68 | 1
id_ID | ID | FUCHS | Renolit CX HT2 | 001D8456 | Shell Gadus S2 V220AC 2 | 2
id_ID | ID | FUCHS | Renolin TL 68 | 001A9784 | Shell Turbo Oil T 68 | 1
id_ID | ID | FUCHS | Renolit EP2 Grease | 001D8451 | Shell Gadus S2 V220 2 | 1
id_ID | ID | FUCHS | Lagermeister BF 2 | 001D8451 | Shell Gadus S2 V220 2 | 1
id_ID | ID | FUCHS | Titan Truck 15W-40 | 001E7746 | Shell Rimula R4 X 15W-40 | 1
id_ID | ID | FUCHS | Titan HPE 15W-40 | 001E7746 | Shell Rimula R4 X 15W-40 | 1
id_ID | ID | FUCHS | Titan Ashford 15W-40 | 001E7746 | Shell Rimula R4 X 15W-40 | 1
id_ID | ID | FUCHS | Duraplex EP2 Renolit | 001D8425 | Shell Gadus S3 V220C 2 | 1
id_ID | ID | FUCHS | Titan SYN Diesel 10W-40 | 001G1638 | Shell Rimula R6 LM 10W-40 | 1
id_ID | ID | FUCHS | Titan Cargo Maxx | 001G1638 | Shell Rimula R6 LM 10W-40 | 1
id_ID | ID | FUCHS | Renolit LX EP 2 | 001D8425 | Shell Gadus S3 V220C 2 | 1
id_ID | ID | FUCHS | Renolit Duraplex EP 2 | 001D8425 | Shell Gadus S3 V220C 2 | 1
id_ID | ID | FUCHS | GT 300 NF | 001D8425 | Shell Gadus S3 V220C 2 | 1 |  |  |  | OPERATING TEMPERATURE RANGE -20 TO 140C.
id_ID | ID | FUCHS | Titan Truck Plus 15W-40 | 001E7746 | Shell Rimula R4 X 15W-40 | 1
id_ID | ID | FUCHS | Titan Supersyn Longlife 5W-40 | 001A9013 | Helix Ultra 5W-40 | 1
id_ID | ID | FUCHS | Titan TO4 HD 30 | 001D8250 | Shell Spirax S4 CX 30 | 1
id_ID | ID | FUCHS | Titan Utto TO4 30 | 001D8250 | Shell Spirax S4 CX 30 | 1
id_ID | ID | FUCHS | Renolit HI Temp 2 | 001D8423 | Shell Gadus S5 V100 2 | 1
id_ID | ID | FUCHS | Renolin AC 68 | 001D7783 | Shell Corena S3 R 68 | 2 |  |  |  | FOR RECIPROCATING COMPRESSOR APPLICATIONS
id_ID | ID | FUCHS | Titan Supersyn 5W-40 | 001A9013 | Helix Ultra 5W-40 | 1
id_ID | ID | FUCHS | Titan Universal HD SAE 15W-40 | 001E7746 | Shell Rimula R4 X 15W-40 | 1
id_ID | ID | FUCHS | Titan Unic Ultra MC 10W-40 | 001E7746 | Shell Rimula R4 X 15W-40 | 1
id_ID | ID | FUCHS | Titan UNI Diesel 15W-40 | 001E7746 | Shell Rimula R4 X 15W-40 | 1
id_ID | ID | FUCHS | Titan Gear HYP 85W-140 | 001D8277 | Shell Spirax S2 A 85W-140 | 2
id_ID | ID | FUCHS | Turbolene D Plus | 001E7746 | Shell Rimula R4 X 15W-40 | 1
id_ID | ID | FUCHS | Truck Plus Engine Oil | 001E7746 | Shell Rimula R4 X 15W-40 | 1
id_ID | ID | FUCHS | Titan Utto Hydra 80W | 001D8246 | Shell Spirax S4 TXM | 1
id_ID | ID | FUCHS | Renap C68 | 001D7771 | Shell Tonna S2 M 68 | 1
id_ID | ID | FUCHS | Renolit MP 3 | 001D8464 | Shell Gadus S2 V100 3 | 1
id_ID | ID | FUCHS | Valvoline HD SAE 40 Engine Oil | 001C4573 | Shell Rimula R3+ 40 | 1
id_ID | ID | FUCHS | Renep Cglp 68 | 001D7771 | Shell Tonna S2 M 68 | 1
id_ID | ID | FUCHS | Renep C68 | 001D7771 | Shell Tonna S2 M 68 | 1
id_ID | ID | FUCHS | Renolit Extreme Load 2 | 001D8456 | Shell Gadus S2 V220AC 2 | 2
id_ID | ID | FUCHS | Renolit CZ 2 | 001D8456 | Shell Gadus S2 V220AC 2 | 1 |  |  |  | BASE OIL VISCOSITY ISO VG 220
id_ID | ID | FUCHS | Renolit CXI 2 | 001D8456 | Shell Gadus S2 V220AC 2 | 1
id_ID | ID | FUCHS | Reniso RC 68 | 001D8392 | Shell Refrigeration Oil S2 FR-A 68 | 1
id_ID | ID | FUCHS | Renolin AC 100 | 001D7779 | Shell Corena S2 P 100 | 1 |  |  |  | FOR RECIPROCATING COMPRESSOR APPLICATIONS
id_ID | ID | FUCHS | Renolit MO 2 | 001D8456 | Shell Gadus S2 V220AC 2 | 2
id_ID | ID | FUCHS | Valvoline HD SAE 40 Engine Oil | 001F9763 | Shell Rimula R3+ 40 | 1
id_ID | ID | FUCHS | Titan Utto Plus 5W-30 | 001D8246 | Shell Spirax S4 TXM | 1
id_ID | ID | FUCHS | Renolin MR 3 | 001D7737 | Shell Morlina S2 BL 10 | 1
id_ID | ID | FUCHS | Renogear SG320 | 001F8459 | Shell Omala S4 GXV 320 | 1
id_ID | ID | FUCHS | Titan XTR 10W-40 | 001C9539 | Helix HX7 10W-40 | 1 |  |  |  | Lithium Complex
id_ID | ID | FUCHS | Titan Supersyn F ECO-DT SAE 5W-30 | 001H0135 | Helix HX8 X 5W-30 | 2
id_ID | ID | FUCHS | Renolin ZAF 10B | 001D7737 | Shell Morlina S2 BL 10 | 2 |  |  |  | ZINC FREE BEARING & CIRCULATING OIL
id_ID | ID | FUCHS | Renolin GP 150 | 001D7810 | Shell Morlina S2 B 150 | 1
id_ID | ID | FUCHS | Titan ATF 4000 | 001D8301 | Shell Spirax S4 ATF HDX | 1
id_ID | ID | FUCHS | Renolin AC 46 | 001D7786 | Shell Corena S4 R 46 | 1 |  |  |  | FOR ROTARY SCREW / SLIDING VANE COMPRESSOR APPLICATIONS
id_ID | ID | FUCHS | Titan Utto PRO | 001D8246 | Shell Spirax S4 TXM | 1 |  |  |  | NOT APPROVED AGAINST VOLVO WB 102
id_ID | ID | FUCHS | Titan Utto TO4 50 | 001D8252 | Shell Spirax S4 CX 50 | 1
id_ID | ID | FUCHS | Renolin GP 220 | 001D7811 | Shell Morlina S2 B 220 | 1
id_ID | ID | FUCHS | Renolin CL 46 | 001F8439 | Shell Tellus S2 MX 46 | 1
id_ID | ID | FUCHS | Titan Supersyn Longlife G 5W-30 | 001E9071 | Helix Ultra ECT 0W-30 | 1 |  |  |  | SAE 0W-30 API SN ACEA C2 / C3
id_ID | ID | FUCHS | Renogear PG 220 | 001D7857 | Shell Omala S4 WE 220 | 1 |  |  |  | PAG OILS ARE NOT COMPATIBLE WITH MOST OTHER CONVENTIONAL OR SYNTHETIC OILS. SYSTEMS SHOULD BE FLUSHED ACCORDING TO THE RECOMMENDED CHANGE-OVER PROCEDURE.
id_ID | ID | FUCHS | Renolin B32 HVI | 001F8432 | Shell Tellus S2 VX 32 | 1
id_ID | ID | FUCHS | Titan Gear HYP 90 | 001D8281 | Shell Spirax S3 AX 80W-90 | 1
id_ID | ID | FUCHS | Ceplattyn KG 10 | 001E6890 | Shell Gadus S4 OGT | 2
id_ID | ID | FUCHS | Renolit 94 Compound | 001E6890 | Shell Gadus S4 OGT | 2 |  |  |  | BASE OIL VISCOSITY 1000cSt @ 40C. THICKENERS ARE INCOMPATIBLE . NEED TO PURGE OLD GREASE
id_ID | ID | FUCHS | Renolin-HVZ-46 | 001F8433 | Shell Tellus S2 VX 46 | 1
id_ID | ID | FUCHS | Renolin Xtreme Temp 46 | 001F8433 | Shell Tellus S2 VX 46 | 1
id_ID | ID | FUCHS | Renolin B46 HVI | 001F8433 | Shell Tellus S2 VX 46 | 1
id_ID | ID | FUCHS | BOA 80W-90 | 001D8281 | Shell Spirax S3 AX 80W-90 | 2
id_ID | ID | FUCHS | Renogear V 68EP | 001F1172 | Shell Omala S2 GX 68 | 1
id_ID | ID | FUCHS | Renogear V220EP | 001F1177 | Shell Omala S2 GX 220 | 1
id_ID | ID | FUCHS | Renogear V150 EP | 001F1174 | Shell Omala S2 GX 150 | 1
id_ID | ID | FUCHS | Gearmaster CLP 220 | 001F1177 | Shell Omala S2 GX 220 | 1
id_ID | ID | FUCHS | Renep 220 | 001F1177 | Shell Omala S2 GX 220 | 1
id_ID | ID | FUCHS | Renolit EP1 Grease | 001D8450 | Shell Gadus S2 V220 1 | 1
id_ID | ID | FUCHS | Renogear 460 EP | 001F1182 | Shell Omala S2 GX 460 | 1
id_ID | ID | FUCHS | Renolin B10 VG 32 | 001F8438 | Shell Tellus S2 MX 32 | 1
id_ID | ID | FUCHS | Renolin CL32 | 001F8438 | Shell Tellus S2 MX 32 | 1
id_ID | ID | FUCHS | Renolin Extra 32 S | 001F8438 | Shell Tellus S2 MX 32 | 1
id_ID | ID | FUCHS | Valvoline ATF Type D | 001D8298 | Shell Spirax S3 ATF MD3 | 1
id_ID | ID | FUCHS | Titan ATF 3000 | 001D8298 | Shell Spirax S3 ATF MD3 | 1
id_ID | ID | FUCHS | Titan ATF 10 | 001D8298 | Shell Spirax S3 ATF MD3 | 1
id_ID | ID | FUCHS | Renolin B15 VG 46 | 001F8439 | Shell Tellus S2 MX 46 | 1
id_ID | ID | FUCHS | Renolin B11 VG 37 | 001F8439 | Shell Tellus S2 MX 46 | 1
id_ID | ID | FUCHS | Urethyn E 2 | 001D8423 | Shell Gadus S5 V100 2 | 2 |  |  |  | THICKENERS ARE INCOMPATIBLE. NEED TO PURGE OLD GREASE
id_ID | ID | FUCHS | Renolin MR 10 | 001F8438 | Shell Tellus S2 MX 32 | 1
id_ID | ID | Fiat | Tutela Truck FE Axle | 001D8290 | Shell Spirax S6 AXME 75W-90 | 1
id_ID | ID | Fiat | Tutela GI/E | 001D8301 | Shell Spirax S4 ATF HDX | 1
id_ID | ID | Fiat | Urania LD 7 | 001E7746 | Shell Rimula R4 X 15W-40 | 1
id_ID | ID | GB Lubricants | Unimot 5 10W-40 | 001G1638 | Shell Rimula R6 LM 10W-40 | 1
id_ID | ID | GB Lubricants | Unipower H32 | 001F8438 | Shell Tellus S2 MX 32 | 1
id_ID | ID | GB Lubricants | Unimot SYN 10W40 | 001G1638 | Shell Rimula R6 LM 10W-40 | 1
id_ID | ID | GB Lubricants | 85W-90 Axle Oil | 001D8281 | Shell Spirax S3 AX 80W-90 | 1
id_ID | ID | GB Lubricants | Unigrease LEP2 M3 | 001D8456 | Shell Gadus S2 V220AC 2 | 2
id_ID | ID | GB Lubricants | H32 Hydraulic | 001F8438 | Shell Tellus S2 MX 32 | 1
id_ID | ID | GB Lubricants | Intercooler C | 001E7746 | Shell Rimula R4 X 15W-40 | 1
id_ID | ID | GB Lubricants | Intercooler C 15W-40 | 001E7746 | Shell Rimula R4 X 15W-40 | 1
id_ID | ID | GB Lubricants | Lithium Complex Greases | 001D8425 | Shell Gadus S3 V220C 2 | 1
id_ID | ID | GB Lubricants | Synth 51 10W-40 | 001G1638 | Shell Rimula R6 LM 10W-40 | 1
id_ID | ID | GB Lubricants | Intercooler 400 | 001E7746 | Shell Rimula R4 X 15W-40 | 1
id_ID | ID | GB Lubricants | ATF 111 | 001D8301 | Shell Spirax S4 ATF HDX | 1
id_ID | ID | GB Lubricants | LEP2 Grease | 001D8451 | Shell Gadus S2 V220 2 | 1
id_ID | ID | GB Lubricants | LEP2M1 | 001D8456 | Shell Gadus S2 V220AC 2 | 2
id_ID | ID | GB Lubricants | Unigrease LEP2 | 001D8451 | Shell Gadus S2 V220 2 | 1
id_ID | ID | GB Lubricants | Gerion TS 85W-90 | 001D8281 | Shell Spirax S3 AX 80W-90 | 1
id_ID | ID | Greasomatic | Greasomatic L | 001D8425 | Shell Gadus S3 V220C 2 | 1
id_ID | ID | Gulf | Senate 460 | 001D7832 | Shell Omala S1 W 460 | 1
id_ID | ID | Gulf | Gluf Superfleet XLE 10W-40 | 001G1638 | Shell Rimula R6 LM 10W-40 | 2 |  |  |  | CHECK OEM SPECIFICATION REQUIREMENTS
id_ID | ID | Gulf | Harmony AW 68 | 001F8440 | Shell Tellus S2 MX 68 | 1
id_ID | ID | Gulf | Harmony AW 100 | 001F8441 | Shell Tellus S2 MX 100 | 1
id_ID | ID | Gulf | LDS Gulfleet 15W-40 | 001E7746 | Shell Rimula R4 X 15W-40 | 1
id_ID | ID | Gulf | Harmony AW 46 | 001F8439 | Shell Tellus S2 MX 46 | 1
id_ID | ID | Gulf | Harmony AW 32 | 001F8438 | Shell Tellus S2 MX 32 | 1
id_ID | ID | Gulf | Compressor Oil C 100 | 001D7779 | Shell Corena S2 P 100 | 1 |  |  |  | FOR RECIPROCATING COMPRESSOR APPLICATIONS
id_ID | ID | HPCL | Lithoplex 3 | 001D8425 | Shell Gadus S3 V220C 2 | 2 |  |  |  | NLGI GRADE 2
id_ID | ID | HPCL | Enklo HL 32 | 001F8438 | Shell Tellus S2 MX 32 | 2
id_ID | ID | HPCL | Hycom VDL T 150 | 001D7780 | Shell Corena S2 P 150 | 2
id_ID | ID | HPCL | Hycom 150 | 001D7780 | Shell Corena S2 P 150 | 2
id_ID | ID | HPCL | Hycom C 150 | 001D7780 | Shell Corena S2 P 150 | 1
id_ID | ID | HPCL | Turbinol 68 | 001A9784 | Shell Turbo Oil T 68 | 1
id_ID | ID | HPCL | Turbinol 77 | 001A9784 | Shell Turbo Oil T 68 | 1
id_ID | ID | HPCL | Lithoplex 2 | 001D8425 | Shell Gadus S3 V220C 2 | 1
id_ID | ID | HPCL | HP NO.1 | 001E7746 | Shell Rimula R4 X 15W-40 | 1
id_ID | ID | HPCL | HP Milcy Super 20W-40 | 001E7746 | Shell Rimula R4 X 15W-40 | 1
id_ID | ID | HPCL | Hylube Extra 20W-40 | 001E7746 | Shell Rimula R4 X 15W-40 | 1
id_ID | ID | HPCL | Lithon RR-3 | 001D8425 | Shell Gadus S3 V220C 2 | 2 |  |  |  | NLGI GRADE 2
id_ID | ID | HPCL | HP Power Glide C 430 | 001D8250 | Shell Spirax S4 CX 30 | 1
id_ID | ID | HPCL | HP Powerglide C 430 | 001D8250 | Shell Spirax S4 CX 30 | 1
id_ID | ID | HPCL | Enklo 32 | 001F8438 | Shell Tellus S2 MX 32 | 2
id_ID | ID | HPCL | Enklo HL 68 | 001F8440 | Shell Tellus S2 MX 68 | 2
id_ID | ID | HPCL | Enklo 68 | 001F8440 | Shell Tellus S2 MX 68 | 2
id_ID | ID | HPCL | HP Racer 4 Excel 20W-40 | 001D8577 | Advance 4T AX5 15W-40 (SL/MA) | 2
id_ID | ID | HPCL | HP Milcy Eurol 15W-40 | 001E7746 | Shell Rimula R4 X 15W-40 | 1
id_ID | ID | HPCL | HP Milcy CJ-4 | 001E7746 | Shell Rimula R4 X 15W-40 | 2
id_ID | ID | HPCL | HP Milcy Power 15W-40 | 001E7746 | Shell Rimula R4 X 15W-40 | 1
id_ID | ID | HPCL | HP Milcy NO. 1 TGO | 001E7746 | Shell Rimula R4 X 15W-40 | 2
id_ID | ID | HPCL | HP Laal Ghoda 20W-40 | 001E7746 | Shell Rimula R4 X 15W-40 | 1
id_ID | ID | HPCL | Enklo HLP T 68 | 001F8440 | Shell Tellus S2 MX 68 | 1
id_ID | ID | HPCL | Enklo HLP 68 | 001F8440 | Shell Tellus S2 MX 68 | 1
id_ID | ID | HPCL | HP Dieselino 15W-40 | 001E7746 | Shell Rimula R4 X 15W-40 | 1
id_ID | ID | HPCL | Enklo N 68 | 001F8440 | Shell Tellus S2 MX 68 | 2
id_ID | ID | HPCL | Seetul N 68 | 001D8400 | Shell Refrigeration Oil S4 FR-V 68 | 1
id_ID | ID | HPCL | HP Gear Oil EP 80W-90 | 001D8262 | Shell Spirax S2 G 90 | 2 |  |  |  | MONOGRADE SAE 90
id_ID | ID | HPCL | HP Gear Oil EP 90 | 001D8262 | Shell Spirax S2 G 90 | 2
id_ID | ID | HPCL | Enklo 46 | 001F8439 | Shell Tellus S2 MX 46 | 2
id_ID | ID | HPCL | HP Gear Drive EP 90 | 001D8262 | Shell Spirax S2 G 90 | 2
id_ID | ID | HPCL | HP Gear Oil XP 90 | 001D8262 | Shell Spirax S2 G 90 | 2
id_ID | ID | HPCL | Seetul 68 | 001D8400 | Shell Refrigeration Oil S4 FR-V 68 | 1
id_ID | ID | HPCL | Hytherm 600 | 001D8388 | Shell Heat Transfer Oil S2 | 1
id_ID | ID | HPCL | Hytherm 500 | 001D8388 | Shell Heat Transfer Oil S2 | 1
id_ID | ID | HPCL | Enklo HL 46 | 001F8439 | Shell Tellus S2 MX 46 | 2
id_ID | ID | HPCL | HP Gear Oil XP 85W-140 | 001D8277 | Shell Spirax S2 A 85W-140 | 2
id_ID | ID | HPCL | Enklo HLP 32 | 001F8438 | Shell Tellus S2 MX 32 | 1
id_ID | ID | HPCL | Enklo HLP T 32 | 001F8438 | Shell Tellus S2 MX 32 | 1
id_ID | ID | HPCL | Plutex 2 | 001D8425 | Shell Gadus S3 V220C 2 | 1
id_ID | ID | HPCL | HP Supertran | 001D8246 | Shell Spirax S4 TXM | 1
id_ID | ID | HPCL | Enklo HLP T 46 | 001F8439 | Shell Tellus S2 MX 46 | 1
id_ID | ID | HPCL | Enklo HLP 46 | 001F8439 | Shell Tellus S2 MX 46 | 1
id_ID | ID | HPCL | Hylube X3 40 | 001F9763 | Shell Rimula R3+ 40 | 1
id_ID | ID | HPCL | Hylube Milcy 40 | 001F9763 | Shell Rimula R3+ 40 | 2
id_ID | ID | HPCL | Hylube MTU 40 | 001C4573 | Shell Rimula R3+ 40 | 1
id_ID | ID | HPCL | Hylube Milcy 40 | 001C4573 | Shell Rimula R3+ 40 | 2
id_ID | ID | HPCL | Hylube MTU 40 | 001F9763 | Shell Rimula R3+ 40 | 1
id_ID | ID | HPCL | HP Film Oil 150 | 001D7810 | Shell Morlina S2 B 150 | 1
id_ID | ID | HPCL | Hycom 46 | 001D7782 | Shell Corena S3 R 46 | 2
id_ID | ID | HPCL | Hycom VDL T 46 | 001D7782 | Shell Corena S3 R 46 | 2
id_ID | ID | HPCL | HP Power Fluid TH 46 | 001F8433 | Shell Tellus S2 VX 46 | 1
id_ID | ID | HPCL | HP Gear Oil EP 75W-90 | 001D8290 | Shell Spirax S6 AXME 75W-90 | 1
id_ID | ID | HPCL | Hylube X3 40 | 001C4573 | Shell Rimula R3+ 40 | 1
id_ID | ID | HPCL | Turbinol XT 46 | 001A9783 | Shell Turbo Oil T 46 | 1
id_ID | ID | HPCL | Turbinol 46 | 001A9783 | Shell Turbo Oil T 46 | 1
id_ID | ID | HPCL | WAY Lube N 68 | 001D7771 | Shell Tonna S2 M 68 | 1
id_ID | ID | HPCL | WAY Lube 68 | 001D7771 | Shell Tonna S2 M 68 | 1
id_ID | ID | HPCL | Parthan EP 460 | 001F1182 | Shell Omala S2 GX 460 | 1
id_ID | ID | HPCL | Parthan EP 680 | 001F1183 | Shell Omala S2 GX 680 | 1
id_ID | ID | HPCL | HP Racer 4 20W-40 | 001F3999 | Advance 4T Ultra 10W-40 (SN/MA2) | 2 |  |  |  | SAE VISCOSITY GRADE 10W-40
id_ID | ID | HPCL | HP Racer 4 20W-50 | 001F4000 | Advance 4T Ultra 15W-50 (SN/MA2) | 2 |  |  |  | SAE VISCOSITY GRADE 10W-40
id_ID | ID | HPCL | Lithon EPI 1 | 001D8450 | Shell Gadus S2 V220 1 | 1
id_ID | ID | HPCL | Parthan EP 220 | 001F1177 | Shell Omala S2 GX 220 | 1
id_ID | ID | HPCL | Parthan EP 150 | 001F1174 | Shell Omala S2 GX 150 | 1
id_ID | ID | HPCL | Parthan EP 68 | 001F1172 | Shell Omala S2 GX 68 | 1
id_ID | ID | HPCL | Parthan EP 100 | 001F1173 | Shell Omala S2 GX 100 | 1
id_ID | ID | HPCL | HP Cruise Premium 10W-40 | 001E7481 | Helix HX5 15W-40 | 2
id_ID | ID | HPCL | Hylube HDX Multigrade 20W-40 | 001E7481 | Helix HX5 15W-40 | 2
id_ID | ID | HPCL | HP Cruise Classic 20W-40 | 001E7481 | Helix HX5 15W-40 | 2
id_ID | ID | HPCL | HP Cruise 15W-40 | 001E7481 | Helix HX5 15W-40 | 2
id_ID | ID | HPCL | HP Gear Oil XP 80W-90 | 001D8281 | Shell Spirax S3 AX 80W-90 | 2
id_ID | ID | HPCL | HP Racer 4 10W-30 | 001F3999 | Advance 4T Ultra 10W-40 (SN/MA2) | 2 |  |  |  | SAE VISCOSITY GRADE 10W-40
id_ID | ID | HPCL | Turbinol 32 | 001A9782 | Shell Turbo Oil T 32 | 1
id_ID | ID | HPCL | Turbinol XT32 | 001A9782 | Shell Turbo Oil T 32 | 1
id_ID | ID | HPCL | NU-Matic 220 | 001D7811 | Shell Morlina S2 B 220 | 2
id_ID | ID | HPCL | HP Film Oil 220 | 001D7811 | Shell Morlina S2 B 220 | 1
id_ID | ID | HPCL | HP Multipurpose Grease 2 | 001D8425 | Shell Gadus S3 V220C 2 | 1
id_ID | ID | HPCL | HP Laal Ghoda AP Grease | 001D8425 | Shell Gadus S3 V220C 2 | 2 |  |  |  | NLGI GRADE 2
id_ID | ID | HPCL | HP Wheel Bearing Grease | 001D8425 | Shell Gadus S3 V220C 2 | 2
id_ID | ID | HPCL | Lithon 3 | 001D8425 | Shell Gadus S3 V220C 2 | 2 |  |  |  | NLGI GRADE 2
id_ID | ID | HPCL | Lithon 2 | 001D8425 | Shell Gadus S3 V220C 2 | 1
id_ID | ID | HPCL | Spintek 12 | 001D7737 | Shell Morlina S2 BL 10 | 1
id_ID | ID | HPCL | Parthan EP 320 | 001F1179 | Shell Omala S2 GX 320 | 1
id_ID | ID | HPCL | HP Chassis Grease | 001D8425 | Shell Gadus S3 V220C 2 | 1
id_ID | ID | HPCL | HP AP3 Grease | 001D8425 | Shell Gadus S3 V220C 2 | 2 |  |  |  | NLGI GRADE 2
id_ID | ID | HPCL | Hylube HDX Multigrade 20W-50 | 001E7931 | Helix HX3 20W-50 | 2
id_ID | ID | HPCL | HP Cruise Classic 20W-50 | 001E7931 | Helix HX3 20W-50 | 2
id_ID | ID | HPCL | HP Auto Transmission Fluid DEX II | 001D8298 | Shell Spirax S3 ATF MD3 | 2
id_ID | ID | HPCL | Hycom 68 | 001D7783 | Shell Corena S3 R 68 | 2
id_ID | ID | HPCL | Hycom VDL T 68 | 001D7783 | Shell Corena S3 R 68 | 2
id_ID | ID | HPCL | Lithon EPI 2 | 001D8425 | Shell Gadus S3 V220C 2 | 1
id_ID | ID | HPCL | Enklo HLP T 100 | 001F8441 | Shell Tellus S2 MX 100 | 1
id_ID | ID | HPCL | HP Power Fluid LTP 100 | 001F8441 | Shell Tellus S2 MX 100 | 2
id_ID | ID | HPCL | HP Powerfluid P 100 | 001F8441 | Shell Tellus S2 MX 100 | 2
id_ID | ID | HPCL | Enklo HL 100 | 001F8441 | Shell Tellus S2 MX 100 | 2
id_ID | ID | HPCL | Enklo 100 | 001F8441 | Shell Tellus S2 MX 100 | 2
id_ID | ID | HPCL | Lithon M2 | 001D8456 | Shell Gadus S2 V220AC 2 | 2 |  |  |  | Base Oil Viscosity of ISO VG 220
id_ID | ID | HPCL | HP Milcy Turbo 15W-40 | 001F9761 | Shell Rimula R2 Extra 15W-40 | 1
id_ID | ID | HPCL | HP Milcy 15W-40 TGO | 001F9761 | Shell Rimula R2 Extra 15W-40 | 2
id_ID | ID | HPCL | HP Hylube LL 15W-40 | 001F9761 | Shell Rimula R2 Extra 15W-40 | 1
id_ID | ID | HPCL | HP Multipurpose Grease 3 | 001D8456 | Shell Gadus S2 V220AC 2 | 2 |  |  |  | NLGI GRADE 2
id_ID | ID | HPCL | Hycom 100 | 001D7779 | Shell Corena S2 P 100 | 2
id_ID | ID | HPCL | Hycom C 100 | 001D7779 | Shell Corena S2 P 100 | 1
id_ID | ID | HPCL | Hycom VDL T 100 | 001D7779 | Shell Corena S2 P 100 | 2
id_ID | ID | Houghton | Houghto Drive HM 32 | 001F8438 | Shell Tellus S2 MX 32 | 1
id_ID | ID | Houghton | Houghto Drive HM 68 | 001F8440 | Shell Tellus S2 MX 68 | 1
id_ID | ID | Houghton | STA-PUT CKC 150 | 001F1174 | Shell Omala S2 GX 150 | 1
id_ID | ID | Houghton | STA PUT G 68 | 001D7771 | Shell Tonna S2 M 68 | 1
id_ID | ID | Houghton | Houghto Drive HM 46 | 001F8439 | Shell Tellus S2 MX 46 | 1
id_ID | ID | Houghton | STA PUT CKC 320 | 001F1179 | Shell Omala S2 GX 320 | 1
id_ID | ID | IGOL | Profive Diamant 5W-40 | 001A9013 | Helix Ultra 5W-40 | 1
id_ID | ID | IGOL | Protruck 100X 15w-40 | 001E7746 | Shell Rimula R4 X 15W-40 | 1
id_ID | ID | IGOL | Ticma Fluid HV 22 | 001F8431 | Shell Tellus S2 VX 22 | 1
id_ID | ID | IGOL | Ticma Fluid HV 46 | 001F8433 | Shell Tellus S2 VX 46 | 1
id_ID | ID | IGOL | Hydro HM 100 | 001F8441 | Shell Tellus S2 MX 100 | 1
id_ID | ID | IGOL | Trans Turbo 6X 10w-40 | 001G1638 | Shell Rimula R6 LM 10W-40 | 1
id_ID | ID | IGOL | TP 100 X 15w-40 | 001E7746 | Shell Rimula R4 X 15W-40 | 1
id_ID | ID | IGOL | Profive Platinium 5W-30 | 001E9071 | Helix Ultra ECT 0W-30 | 1
id_ID | ID | IGOL | Ticma Fluid HV 100 | 001F8441 | Shell Tellus S2 MX 100 | 2
id_ID | ID | IGOL | Ticma Fluid HV 15 | 001F8430 | Shell Tellus S2 VX 15 | 1
id_ID | ID | IGOL | Ticma Fluid HV 68 | 001F8434 | Shell Tellus S2 VX 68 | 1
id_ID | ID | IGOL | Ticma Fluid MU Xtrem 10W-30 | 001D8246 | Shell Spirax S4 TXM | 1
id_ID | ID | IGOL | Hydro HM 46 | 001F8439 | Shell Tellus S2 MX 46 | 1
id_ID | ID | IGOL | Hydro HM 68 | 001F8440 | Shell Tellus S2 MX 68 | 1
id_ID | ID | IGOL | Hydro HM 32 | 001F8438 | Shell Tellus S2 MX 32 | 1
id_ID | ID | IGOL | Ticma Fluid HV 32 | 001F8432 | Shell Tellus S2 VX 32 | 1
id_ID | ID | IOCL | Servosystem 81 | 001F8441 | Shell Tellus S2 MX 100 | 2
id_ID | ID | IOCL | Servosystem 100 | 001F8441 | Shell Tellus S2 MX 100 | 2
id_ID | ID | IOCL | Servo Premium CG-4 15W-40 | 001F9761 | Shell Rimula R2 Extra 15W-40 | 2
id_ID | ID | IOCL | Servo Premium CF-4 15W-40 | 001F9761 | Shell Rimula R2 Extra 15W-40 | 2
id_ID | ID | IOCL | Servosystem 68 | 001F8440 | Shell Tellus S2 MX 68 | 2
id_ID | ID | IOCL | Servosystem 57 | 001F8440 | Shell Tellus S2 MX 68 | 2
id_ID | ID | IOCL | Servo Pride TC 15W-40 | 001F9761 | Shell Rimula R2 Extra 15W-40 | 1
id_ID | ID | IOCL | Servo Gear Super 90 | 001D8273 | Shell Spirax S2 A 90 | 2
id_ID | ID | IOCL | Servo Super MG 20W-40 | 001F9761 | Shell Rimula R2 Extra 15W-40 | 2 |  |  |  | SAE 15W-40
id_ID | ID | IOCL | Servo Super MG 10W-40 | 001F9761 | Shell Rimula R2 Extra 15W-40 | 2
id_ID | ID | IOCL | Servosystem 320 | 001D7812 | Shell Morlina S2 B 320 | 1
id_ID | ID | IOCL | Servosystem 220 | 001D7811 | Shell Morlina S2 B 220 | 1
id_ID | ID | IOCL | Servo Ultra 40 RR | 001F9763 | Shell Rimula R3+ 40 | 1
id_ID | ID | IOCL | Servo Skoda Genuine Oil HD | 001F9763 | Shell Rimula R3+ 40 | 2
id_ID | ID | IOCL | Servo Pride 40 | 001F9763 | Shell Rimula R3+ 40 | 2
id_ID | ID | IOCL | Servo Ultra 40 | 001F9763 | Shell Rimula R3+ 40 | 2
id_ID | ID | IOCL | Servo Skoda Genuine Oil XHD | 001F9763 | Shell Rimula R3+ 40 | 2
id_ID | ID | IOCL | Servo Superior XEE 10W-40 | 001C9539 | Helix HX7 10W-40 | 1
id_ID | ID | IOCL | Servo Superior 10W-40 | 001C9539 | Helix HX7 10W-40 | 2
id_ID | ID | IOCL | Servo XEE SJ 10W-40 | 001C9539 | Helix HX7 10W-40 | 2
id_ID | ID | IOCL | Servo Skoda Genuine Oil HD | 001C4573 | Shell Rimula R3+ 40 | 2
id_ID | ID | IOCL | Servo Skoda Genuine Oil XHD | 001C4573 | Shell Rimula R3+ 40 | 2
id_ID | ID | IOCL | Servo Ultra 40 | 001C4573 | Shell Rimula R3+ 40 | 2
id_ID | ID | IOCL | Servo CKD Skoda Genuine DG SET Oil | 001C4573 | Shell Rimula R3+ 40 | 2
id_ID | ID | IOCL | Servo Pride 40 | 001C4573 | Shell Rimula R3+ 40 | 2
id_ID | ID | IOCL | Servo Ultra 40 RR | 001C4573 | Shell Rimula R3+ 40 | 1
id_ID | ID | IOCL | Servo CKD Skoda Genuine DG SET Oil | 001F9763 | Shell Rimula R3+ 40 | 2
id_ID | ID | IOCL | Servo 4T | 001D8572 | Advance 4T AX3 20W-40 (SG/MA) | 2
id_ID | ID | IOCL | Servo XEE SJ 20W-50 | 001E7931 | Helix HX3 20W-50 | 2
id_ID | ID | IOCL | Hyundai Servo Premium Engine Oil | 001E7481 | Helix HX5 15W-40 | 2
id_ID | ID | IOCL | Servo Superior 20W-50 | 001E7931 | Helix HX3 20W-50 | 2
id_ID | ID | IOCL | Servo Superior XEE 20W-50 | 001E7931 | Helix HX3 20W-50 | 1
id_ID | ID | IOCL | Servo Gear HP 75W-90 | 001D8262 | Shell Spirax S2 G 90 | 2 |  |  |  | SHELL MONOGRADE SAE 90
id_ID | ID | IOCL | Servo Transtrac 30 | 001D8250 | Shell Spirax S4 CX 30 | 1
id_ID | ID | IOCL | Servo Superior 20W-40 | 001E7481 | Helix HX5 15W-40 | 2
id_ID | ID | IOCL | Servo Superior XEE 15W-40 | 001E7481 | Helix HX5 15W-40 | 1
id_ID | ID | IOCL | Servo Pride XL 5W-40 | 001E7746 | Shell Rimula R4 X 15W-40 | 2
id_ID | ID | IOCL | Servo Gear Axle 85W 140 | 001D8277 | Shell Spirax S2 A 85W-140 | 2
id_ID | ID | IOCL | Servo Force Premium Engine Oil | 001E7746 | Shell Rimula R4 X 15W-40 | 1
id_ID | ID | IOCL | Servo 4T Zoom | 001D8577 | Advance 4T AX5 15W-40 (SL/MA) | 2 |  |  |  | SAE Viscosity of SAE 15W-40
id_ID | ID | IOCL | Servo Gear Super 85W-140 | 001D8277 | Shell Spirax S2 A 85W-140 | 2
id_ID | ID | IOCL | Servo Pride Super 15W-40 | 001E7746 | Shell Rimula R4 X 15W-40 | 2
id_ID | ID | IOCL | Servo Pride Super 20W-50 | 001E7746 | Shell Rimula R4 X 15W-40 | 2
id_ID | ID | IOCL | Servo Premium 20W-40 | 001E7746 | Shell Rimula R4 X 15W-40 | 2
id_ID | ID | IOCL | Servo Pride ALT 15W-40 | 001E7746 | Shell Rimula R4 X 15W-40 | 2
id_ID | ID | IOCL | Servo Transmission C4 SAE 30 | 001D8250 | Shell Spirax S4 CX 30 | 2
id_ID | ID | IOCL | Servo Transclean C4 SAE 30 | 001D8250 | Shell Spirax S4 CX 30 | 2
id_ID | ID | IOCL | Servo Synchro 80W-90 | 001D8262 | Shell Spirax S2 G 90 | 2 |  |  |  | SHELL MONOGRADE SAE 90
id_ID | ID | IOCL | Servo Gear HP 90(T) | 001D8273 | Shell Spirax S2 A 90 | 2
id_ID | ID | IOCL | Servo Transdex II | 001D8298 | Shell Spirax S3 ATF MD3 | 1
id_ID | ID | IOCL | Servosystem 46 | 001F8439 | Shell Tellus S2 MX 46 | 2
id_ID | ID | IOCL | Servo 4T Zoom | 001D8577 | Advance 4T AX5 15W-40 (SL/MA) | 2
id_ID | ID | IOCL | Servosystem 32 | 001F8438 | Shell Tellus S2 MX 32 | 2
id_ID | ID | IOCL | Servo Pride 20W-40 | 001F9761 | Shell Rimula R2 Extra 15W-40 | 2
id_ID | ID | IOCL | Servo XEE SL 10W-40 | 001E7481 | Helix HX5 15W-40 | 2
id_ID | ID | IOCL | Servo Gear HP Alfa 80W-90 | 001D8262 | Shell Spirax S2 G 90 | 2
id_ID | ID | IOCL | Servo Gear Super 80W-90 | 001D8281 | Shell Spirax S3 AX 80W-90 | 2
id_ID | ID | IOCL | Servo XEE SJ 15W-40 | 001E7481 | Helix HX5 15W-40 | 2
id_ID | ID | IOCL | Servo Transmission T 30 | 001D8250 | Shell Spirax S4 CX 30 | 2
id_ID | ID | IOCL | Servo 4T Synth 10W-30 | 001F3999 | Advance 4T Ultra 10W-40 (SN/MA2) | 1
id_ID | ID | IOCL | Servo Transuno 80W-90 | 001D8262 | Shell Spirax S2 G 90 | 2 |  |  |  | SHELL MONOGRADE SAE 90
id_ID | ID | IOCL | Servo Futura Snyth 5W-30 | 001A9013 | Helix Ultra 5W-40 | 1
id_ID | ID | Idemitsu | Daphne Hermetic FVC68D | 001D8396 | Shell Refrigeration Oil S4 FR-F 68 | 1
id_ID | ID | Idemitsu | Daphne Super Gear Oil 320-S | 001F1179 | Shell Omala S2 GX 320 | 1
id_ID | ID | Idemitsu | Daphne Super Gear Oil 220-S | 001F1177 | Shell Omala S2 GX 220 | 1
id_ID | ID | Ingersoll Rand | All Season T30 Select | 001D7789 | Shell Corena S4 P 100 | 1
id_ID | ID | Innotech | WDT 500 | 001D8425 | Shell Gadus S3 V220C 2 | 1
id_ID | ID | JCB | Special HP Grease | 001D8425 | Shell Gadus S3 V220C 2 | 1
id_ID | ID | JCB | Special MPL-EP Grease | 001D8451 | Shell Gadus S2 V220 2 | 1
id_ID | ID | JCB | Gear Oil HP Plus | 001D8246 | Shell Spirax S4 TXM | 1
id_ID | ID | JCB | Gear Oil HP | 001D8246 | Shell Spirax S4 TXM | 1
id_ID | ID | JCB | Gear Oil EP 85W-140 | 001D8277 | Shell Spirax S2 A 85W-140 | 2
id_ID | ID | JCB | Transmission Fluid EP SAE 30 | 001D8250 | Shell Spirax S4 CX 30 | 1
id_ID | ID | JCB | HP Universal ATF | 001D8301 | Shell Spirax S4 ATF HDX | 1
id_ID | ID | JCB | Hydraulic Fluid HP 46 | 001F8439 | Shell Tellus S2 MX 46 | 1
id_ID | ID | JCB | Hydraulic Fluid HP 15 | 001F8430 | Shell Tellus S2 VX 15 | 1
id_ID | ID | JCB | Extreme Performance Moly Grease | 001D8456 | Shell Gadus S2 V220AC 2 | 2
id_ID | ID | JCB | Engine Oil EP 15W-40 | 001E7746 | Shell Rimula R4 X 15W-40 | 1
id_ID | ID | JCB | TWO Stroke Oil | 001A0024 | Shell Advance SX 2 | 1
id_ID | ID | JCB | Gear Oil HP 90 | 001D8281 | Shell Spirax S3 AX 80W-90 | 1
id_ID | ID | JCB | Hydraulic Fluid HP 32 | 001F8438 | Shell Tellus S2 MX 32 | 1
id_ID | ID | JCB | Gear Oil EP 80W-90 | 001D8281 | Shell Spirax S3 AX 80W-90 | 1
id_ID | ID | JCB | Hydraulic Fluid EP 46 | 001F8433 | Shell Tellus S2 VX 46 | 1
id_ID | ID | JCB | Hydraulic Fluid 68 | 001F8440 | Shell Tellus S2 MX 68 | 1
id_ID | ID | John Deere | Plus 50 Supreme Motor Oil 15W-40 | 001E7746 | Shell Rimula R4 X 15W-40 | 1
id_ID | ID | John Deere | Grease Gard Premium Plus | 001D8425 | Shell Gadus S3 V220C 2 | 1 |  |  |  | FOR OPERATING TEMPERATURE NOT EXCEEDING 150C
id_ID | ID | John Deere | HY-Gard Hydraulic Transmission Oil | 001D8246 | Shell Spirax S4 TXM | 1
id_ID | ID | Kennol | Uttofarm | 001D8246 | Shell Spirax S4 TXM | 1
id_ID | ID | Keystone Lubricants | Zeniplex 2 | 001D8425 | Shell Gadus S3 V220C 2 | 2 |  |  |  | LITHIUM COMPLEX THICKENER
id_ID | ID | Kixx | D1 15W-40 | 001E7746 | Shell Rimula R4 X 15W-40 | 1
id_ID | ID | Kluber | Petamo GY 193 | 001D8423 | Shell Gadus S5 V100 2 | 2 |  |  |  | THICKENERS ARE INCOMPATIBLE. NEED TO PURGE OLD GREASE
id_ID | ID | Kluber | Klüberquiet BQH 72-102 | 001D8423 | Shell Gadus S5 V100 2 | 2 |  |  |  | THICKENERS ARE INCOMPATIBLE. NEED TO PURGE OLD GREASE
id_ID | ID | Kluber | Kluberplex BEM 41-141 | 001D8423 | Shell Gadus S5 V100 2 | 1 |  |  |  | NLGI 2
id_ID | ID | Kluber | Klubersynth GH6 220 | 001D7857 | Shell Omala S4 WE 220 | 1 |  |  |  | PAG OILS ARE NOT COMPATIBLE WITH MOST OTHER CONVENTIONAL OR SYNTHETIC OILS. SYSTEMS SHOULD BE FLUSHED ACCORDING TO THE RECOMMENDED CHANGE-OVER PROCEDURE.
id_ID | ID | Kluber | Staburags NBU 12 | 001D8456 | Shell Gadus S2 V220AC 2 | 1 |  |  |  | THICKENERS ARE INCOMPATIBLE. NEED TO PURGE OLD GREASE
id_ID | ID | Kluber | Staburags N 12 MF | 001D8456 | Shell Gadus S2 V220AC 2 | 2
id_ID | ID | Kluber | Kluberplex BEM 41-132 | 001D8423 | Shell Gadus S5 V100 2 | 1
id_ID | ID | Kluber | Asonic GHY 72 | 001D8423 | Shell Gadus S5 V100 2 | 1
id_ID | ID | Kluber | Grafloscon CA 901 Ultra Spray | 001E6890 | Shell Gadus S4 OGT | 2
id_ID | ID | Kluber | Kluebersynth GEM 4-460N | 001F8460 | Shell Omala S4 GXV 460 | 2 |  |  |  | FOR HIGHLY LOADED WORM DRIVES THE SHELL OMALA 'W' SERIES OILS ARE RECOMMENDED
id_ID | ID | Kluber | Klubersynth EG 4 320 | 001F8459 | Shell Omala S4 GXV 320 | 1 |  |  |  | FOR INDUSTRIAL GEARBOX APPLICATION ONLY. NOT APPROVED AGAINST API GL-4
id_ID | ID | Kyoseki | Hydlux ES 22 | 001F8431 | Shell Tellus S2 VX 22 | 1
id_ID | ID | Lubmarine | Aurelia TI 3030 | 001G1527 | Shell Argina S3 30 | 1
id_ID | ID | Lubmarine | Aurelia TI 4030 | 001G1526 | Shell Argina S3 40 | 1
id_ID | ID | Lubrication Engineers | LE 4701 Monolec General Purpose Grease | 001D8450 | Shell Gadus S2 V220 1 | 1 |  |  |  | THICKENERS ARE INCOMPATIBLE. NEED TO PURGE OLD GREASE
id_ID | ID | Lubrication Engineers | LE 1233 Almatek General Purpose Grease | 001D8425 | Shell Gadus S3 V220C 2 | 1
id_ID | ID | Lukoil | Navigo Tpeo 40/40 | 001G1525 | Shell Argina S4 40 | 1
id_ID | ID | Lukoil | Navigo Tpeo 30/30 | 001G1527 | Shell Argina S3 30 | 1
id_ID | ID | Lukoil | Navigo Tpeo 30/40 | 001G1526 | Shell Argina S3 40 | 1
id_ID | ID | Lukoil | Navigo Tpeo 50/40 | 001G1524 | Shell Argina S5 40 | 1
id_ID | ID | Lukoil | Navigo 6 SO | 001A0327 | Shell Melina S 30 | 1
id_ID | ID | Mercury Marine | Quicksilver 2 Stroke | 001A0380 | Shell Nautilus Premium Outboard | 1
id_ID | ID | Metalon | HI Tech EP 1.5 Grease | 001D8474 | Shell Gadus S2 V460A 2 | 2
id_ID | ID | Millers Oils | Millermatic ATF DM | 001D8301 | Shell Spirax S4 ATF HDX | 1
id_ID | ID | Millers Oils | Delta 2 EP | 001D8425 | Shell Gadus S3 V220C 2 | 1
id_ID | ID | Millers Oils | Black Moly MPQ 2 | 001D8456 | Shell Gadus S2 V220AC 2 | 2
id_ID | ID | Millers Oils | PBL Grease | 001D8456 | Shell Gadus S2 V220AC 2 | 2
id_ID | ID | Millers Oils | Millermatic ATF UN | 001D8301 | Shell Spirax S4 ATF HDX | 1
id_ID | ID | Millers Oils | Millergrease SE WG 2 | 001D8456 | Shell Gadus S2 V220AC 2 | 1
id_ID | ID | Millers Oils | Millitran 4 30 | 001D8250 | Shell Spirax S4 CX 30 | 1
id_ID | ID | Millers Oils | Syntran FE 75W-90 | 001D8290 | Shell Spirax S6 AXME 75W-90 | 1
id_ID | ID | Millers Oils | Millitran 10W-30 | 001D8246 | Shell Spirax S4 TXM | 1
id_ID | ID | Millers Oils | Millair SY 220 | 001D7857 | Shell Omala S4 WE 220 | 1 |  |  |  | PAG OILS ARE NOT COMPATIBLE WITH MOST OTHER CONVENTIONAL OR SYNTHETIC OILS. SYSTEMS SHOULD BE FLUSHED ACCORDING TO THE RECOMMENDED CHANGE-OVER PROCEDURE.
id_ID | ID | Millers Oils | Deltaplex 2EP | 001D8425 | Shell Gadus S3 V220C 2 | 1
id_ID | ID | Millers Oils | XSS 10W-40 Semi Synthetic | 001C9539 | Helix HX7 10W-40 | 1
id_ID | ID | Millers Oils | Trident 10W-40 Semi Synthetic | 001C9539 | Helix HX7 10W-40 | 1
id_ID | ID | Millers Oils | Millitran 4 50 | 001D8252 | Shell Spirax S4 CX 50 | 1
id_ID | ID | Millers Oils | Millmax 46 Hydraulic | 001F8439 | Shell Tellus S2 MX 46 | 1
id_ID | ID | Millers Oils | Multifleet II 15W-40 | 001E7746 | Shell Rimula R4 X 15W-40 | 1
id_ID | ID | Millers Oils | Trucksynth LE | 001G1638 | Shell Rimula R6 LM 10W-40 | 1
id_ID | ID | Millers Oils | Millmax 32 Hydraulic | 001F8438 | Shell Tellus S2 MX 32 | 1
id_ID | ID | Millers Oils | XF Longlife 5W -30 | 001E9071 | Helix Ultra ECT 0W-30 | 2
id_ID | ID | Millers Oils | Truckmaster DX 15W-40 | 001E7746 | Shell Rimula R4 X 15W-40 | 1
id_ID | ID | Millers Oils | Millmax 46 HV | 001F8433 | Shell Tellus S2 VX 46 | 1
id_ID | ID | Millers Oils | Trident 5W-30 Semi Synthetic | 001E9071 | Helix Ultra ECT 0W-30 | 2
id_ID | ID | Millers Oils | XSS 5W-30 Semi Synthetic | 001H0135 | Helix HX8 X 5W-30 | 2
id_ID | ID | Millers Oils | Millair SHC 220 | 001F8458 | Shell Omala S4 GXV 220 | 1
id_ID | ID | Millers Oils | Maxifleet II 15W-40 | 001E7746 | Shell Rimula R4 X 15W-40 | 1
id_ID | ID | Millers Oils | Maxifleet II 40 | 001E7746 | Shell Rimula R4 X 15W-40 | 1
id_ID | ID | Mobil | Delvac 1340 | 001C4573 | Shell Rimula R3+ 40 | 1
id_ID | ID | Mobil | Delvac 1340 | 001F9763 | Shell Rimula R3+ 40 | 1
id_ID | ID | Molyslip | HSB | 001D8456 | Shell Gadus S2 V220AC 2 | 2
id_ID | ID | Mopar | 5W-30 Fully SYN | 001E9071 | Helix Ultra ECT 0W-30 | 1
id_ID | ID | Morris Lubricants | K4000 EP 00 | 001D8448 | Shell Gadus S2 V220 0 | 2 |  |  |  | NLGI 0 can be recommended as alternative to NLGI 00
id_ID | ID | Morris Lubricants | Atonal 324 | 001D8388 | Shell Heat Transfer Oil S2 | 1
id_ID | ID | Morris Lubricants | Arcato R 68 | 001D8400 | Shell Refrigeration Oil S4 FR-V 68 | 1
id_ID | ID | Morris Lubricants | EP 140 | 001D8277 | Shell Spirax S2 A 85W-140 | 2
id_ID | ID | Morris Lubricants | K40 EP 0 | 001D8448 | Shell Gadus S2 V220 0 | 1
id_ID | ID | Morris Lubricants | K4000 EP 0 | 001D8448 | Shell Gadus S2 V220 0 | 1
id_ID | ID | Morris Lubricants | Duplex CDX 15W-40 | 001E7746 | Shell Rimula R4 X 15W-40 | 1
id_ID | ID | Morris Lubricants | Ring Free MXC 15W-40 | 001E7746 | Shell Rimula R4 X 15W-40 | 1
id_ID | ID | Morris Lubricants | Ring Free VS Plus 15W-40 | 001E7746 | Shell Rimula R4 X 15W-40 | 1
id_ID | ID | Morris Lubricants | Liquimatic HY | 001D8246 | Shell Spirax S4 TXM | 1
id_ID | ID | Morris Lubricants | Liquimatic JDF | 001D8246 | Shell Spirax S4 TXM | 1
id_ID | ID | Morris Lubricants | K42 EP2 | 001D8451 | Shell Gadus S2 V220 2 | 1
id_ID | ID | Morris Lubricants | Multivis 5W-40 | 001A9013 | Helix Ultra 5W-40 | 1
id_ID | ID | Morris Lubricants | AG 140 | 001D7812 | Shell Morlina S2 B 320 | 2
id_ID | ID | Morris Lubricants | Alto 320 | 001D7812 | Shell Morlina S2 B 320 | 1
id_ID | ID | Morris Lubricants | K2EP Long Life Grease | 001D8425 | Shell Gadus S3 V220C 2 | 1
id_ID | ID | Morris Lubricants | AG 90 | 001D7810 | Shell Morlina S2 B 150 | 2
id_ID | ID | Morris Lubricants | Alto 150 | 001D7810 | Shell Morlina S2 B 150 | 1
id_ID | ID | Morris Lubricants | Alto 220 | 001D7811 | Shell Morlina S2 B 220 | 1
id_ID | ID | Morris Lubricants | EP 80W-90 | 001D8281 | Shell Spirax S3 AX 80W-90 | 1
id_ID | ID | Morris Lubricants | EP 90 | 001D8281 | Shell Spirax S3 AX 80W-90 | 1
id_ID | ID | Morris Lubricants | Multilife 5W-40 | 001A9013 | Helix Ultra 5W-40 | 1
id_ID | ID | Morris Lubricants | Multivis 10W-40 | 001C9539 | Helix HX7 10W-40 | 1
id_ID | ID | Morris Lubricants | Lodexol FS 75W-90 | 001D8290 | Shell Spirax S6 AXME 75W-90 | 1
id_ID | ID | Morris Lubricants | Liquimatic D11 | 001D8298 | Shell Spirax S3 ATF MD3 | 1
id_ID | ID | Morris Lubricants | Ring Free XHD 15W-40 | 001E7746 | Shell Rimula R4 X 15W-40 | 1
id_ID | ID | Morris Lubricants | Triad 68 | 001F8440 | Shell Tellus S2 MX 68 | 1
id_ID | ID | Morris Lubricants | Golden Film 40 | 001F9763 | Shell Rimula R3+ 40 | 1
id_ID | ID | Morris Lubricants | Supreme 40 | 001F9763 | Shell Rimula R3+ 40 | 1
id_ID | ID | Morris Lubricants | Liquimatic HV 46 | 001F8433 | Shell Tellus S2 VX 46 | 1
id_ID | ID | Morris Lubricants | Triad 32 | 001F8438 | Shell Tellus S2 MX 32 | 1
id_ID | ID | Morris Lubricants | Triad 46 | 001F8439 | Shell Tellus S2 MX 46 | 1
id_ID | ID | Morris Lubricants | Lodexol FS 150 | 001F8461 | Shell Omala S4 GXV 150 | 1
id_ID | ID | Morris Lubricants | Multivis 5W-30 | 001H0135 | Helix HX8 X 5W-30 | 2
id_ID | ID | Morris Lubricants | Ring Free Ultra 10W/40 | 001G1638 | Shell Rimula R6 LM 10W-40 | 1
id_ID | ID | Morris Lubricants | Lodexol FS 220 | 001F8458 | Shell Omala S4 GXV 220 | 1
id_ID | ID | Morris Lubricants | Lodexol FS 320 | 001F8459 | Shell Omala S4 GXV 320 | 1
id_ID | ID | Morris Lubricants | Lodexol FS 460 | 001F8460 | Shell Omala S4 GXV 460 | 1
id_ID | ID | Morris Lubricants | Lodexol 320 | 001F1179 | Shell Omala S2 GX 320 | 1
id_ID | ID | Morris Lubricants | Race 4TT 10W-40 | 001F3999 | Advance 4T Ultra 10W-40 (SN/MA2) | 1
id_ID | ID | Morris Lubricants | Transformer Oil BS148 | 001E8701 | Diala S4 ZX-I | 1
id_ID | ID | Morris Lubricants | Multilife C Three 5W-30 | 001E9071 | Helix Ultra ECT 0W-30 | 1 |  |  |  | SAE 0W-30 API SN ACEA C2 / C3
id_ID | ID | Morris Lubricants | Servol Performance Plus 15W-40 | 001E7746 | Shell Rimula R4 X 15W-40 | 1
id_ID | ID | Morris Lubricants | Terrain XL 10W-30 | 001E7746 | Shell Rimula R4 X 15W-40 | 1
id_ID | ID | Morris Lubricants | Servol Turbo Diesel Plus 15W-40 | 001E7481 | Helix HX5 15W-40 | 1
id_ID | ID | Morris Lubricants | Lodexol 100 | 001F1173 | Shell Omala S2 GX 100 | 1
id_ID | ID | Morris Lubricants | Lodexol 150 | 001F1174 | Shell Omala S2 GX 150 | 1
id_ID | ID | Morris Lubricants | Lodexol 220 | 001F1177 | Shell Omala S2 GX 220 | 1
id_ID | ID | Morris Lubricants | Servol Fuel Efficient 10W-30 | 001E9071 | Helix Ultra ECT 0W-30 | 1 |  |  |  | SAE 0W-30 API SN ACEA C2 / C3
id_ID | ID | Morris Lubricants | Lodexol 460 | 001F1182 | Shell Omala S2 GX 460 | 1
id_ID | ID | Morris Lubricants | Lodexol 68 | 001F1172 | Shell Omala S2 GX 68 | 1
id_ID | ID | Morris Lubricants | AIR Force 4000 46 | 001D7782 | Shell Corena S3 R 46 | 2 |  |  |  | FOR ROTARY SCREW / SLIDING VANE COMPRESSOR APPLICATIONS
id_ID | ID | Morris Lubricants | Liquimatic Super ATF | 001D8301 | Shell Spirax S4 ATF HDX | 1
id_ID | ID | Morris Lubricants | Fluid AIR Force 8000FS ISO VG 68 | 001D7787 | Shell Corena S4 R 68 | 1
id_ID | ID | Morris Lubricants | Fluid AIR Force 8000FS ISO VG 46 | 001D7786 | Shell Corena S4 R 46 | 1
id_ID | ID | Morris Lubricants | Alto 32 | 001A9782 | Shell Turbo Oil T 32 | 1
id_ID | ID | Morris Lubricants | Astra 68 | 001D7771 | Shell Tonna S2 M 68 | 1
id_ID | ID | Morris Lubricants | Alto 46 | 001A9783 | Shell Turbo Oil T 46 | 1
id_ID | ID | Morris Lubricants | K323 Premium Blue Grease | 001D8474 | Shell Gadus S2 V460A 2 | 2 |  |  |  | THIS IS A LITHIUM BASED GREASE
id_ID | ID | Morris Lubricants | Golden Film 40 | 001C4573 | Shell Rimula R3+ 40 | 1
id_ID | ID | Morris Lubricants | Supreme 40 | 001C4573 | Shell Rimula R3+ 40 | 1
id_ID | ID | Morris Lubricants | K99 Grease | 001D8456 | Shell Gadus S2 V220AC 2 | 1
id_ID | ID | Motorex | Corex HLP 68 | 001F8440 | Shell Tellus S2 MX 68 | 1
id_ID | ID | Mystik Lubricants | Mystik JT-6 Synthetic | 001D8423 | Shell Gadus S5 V100 2 | 1
id_ID | ID | Neste | Paine 46 | 001F8439 | Shell Tellus S2 MX 46 | 1
id_ID | ID | Neste | Paine ZFX 46 | 001D7759 | Shell Tellus S3 M 46 | 1
id_ID | ID | Neste | Paine 68 | 001F8440 | Shell Tellus S2 MX 68 | 1
id_ID | ID | Neste | Hydrauli 46 Super | 001F8433 | Shell Tellus S2 VX 46 | 1
id_ID | ID | Neste | Hydrauli 68 Super | 001F8434 | Shell Tellus S2 VX 68 | 1
id_ID | ID | Neste | Paine 32 | 001F8438 | Shell Tellus S2 MX 32 | 1
id_ID | ID | Neste | Hydrauli 32 Super | 001F8432 | Shell Tellus S2 VX 32 | 1
id_ID | ID | Neste | Paine ZFX 68 | 001D7760 | Shell Tellus S3 M 68 | 1
id_ID | ID | New Holland-Ambra | Ambra Mastergold HSP 10W-30 | 001E7746 | Shell Rimula R4 X 15W-40 | 1
id_ID | ID | New Holland-Ambra | Multi-G 134 Fluid | 001D8246 | Shell Spirax S4 TXM | 1
id_ID | ID | New Holland-Ambra | Hypoide Gear Lube 80W-90 | 001D8281 | Shell Spirax S3 AX 80W-90 | 1
id_ID | ID | New Holland-Ambra | Hypoide Gear Lube 85W-140 | 001D8277 | Shell Spirax S2 A 85W-140 | 2
id_ID | ID | New Tech Lubes | HI Load Grease | 001D8456 | Shell Gadus S2 V220AC 2 | 2
id_ID | ID | Nils | Dimension | 001D8423 | Shell Gadus S5 V100 2 | 1
id_ID | ID | Nippon | Bonnoc M 460 | 001F8460 | Shell Omala S4 GXV 460 | 2 |  |  |  | FOR WORM TYPE GEAR APPLICATIONS POSSIBLE ALTERNATIVE IS OMALA S4 WE 460. NOTE BASE OIL INCOMPATIBILITY. SYSTEMS SHOULD BE FLUSHED ACCORDING TO THE RECOMMENDED CHANGE-OVER PROCEDURE.
id_ID | ID | Nynas | Nytro Libra | 001E8701 | Diala S4 ZX-I | 1
id_ID | ID | Nynas | Nytro Gemini X | 001E8701 | Diala S4 ZX-I | 1
id_ID | ID | Opus Lubricants | EP 90 | 001D8281 | Shell Spirax S3 AX 80W-90 | 1
id_ID | ID | Opus Lubricants | Extra-X 10W-40 | 001E7746 | Shell Rimula R4 X 15W-40 | 1
id_ID | ID | Opus Lubricants | EP 80W-90 | 001D8281 | Shell Spirax S3 AX 80W-90 | 1
id_ID | ID | Opus Lubricants | EP 85W-140 | 001D8277 | Shell Spirax S2 A 85W-140 | 2
id_ID | ID | Opus Lubricants | Extra-X 15W-40 | 001E7746 | Shell Rimula R4 X 15W-40 | 1
id_ID | ID | Peak Oil | Fleetmaster Plus 15W-40 | 001E7746 | Shell Rimula R4 X 15W-40 | 1
id_ID | ID | Peak Oil | Apollo T 46 | 001F8433 | Shell Tellus S2 VX 46 | 1
id_ID | ID | Peak Oil | Remus 680 | 001F1183 | Shell Omala S2 GX 680 | 1
id_ID | ID | Peak Oil | Titan 320 | 001F8459 | Shell Omala S4 GXV 320 | 1
id_ID | ID | Peak Oil | Apollo R 46 | 001D7759 | Shell Tellus S3 M 46 | 1
id_ID | ID | Peak Oil | Titan 460 | 001F8460 | Shell Omala S4 GXV 460 | 1
id_ID | ID | Peak Oil | Apollo 100 | 001F8441 | Shell Tellus S2 MX 100 | 1
id_ID | ID | Peak Oil | Apollo 32 | 001F8438 | Shell Tellus S2 MX 32 | 1
id_ID | ID | Peak Oil | Pegasus 32 | 001F8438 | Shell Tellus S2 MX 32 | 1
id_ID | ID | Pertamina | Fastron Techno SAE 10W-40 | 001C9539 | Helix HX7 10W-40 | 1
id_ID | ID | Pertamina | Prima XP SAE 10W-40 | 001C9539 | Helix HX7 10W-40 | 1
id_ID | ID | Pertamina | Rored HDA SAE 80W-90 | 001D8276 | Shell Spirax S2 A 80W-90 | 1
id_ID | ID | Pertamina | Pertamina Slide WAY 68 | 001D7771 | Shell Tonna S2 M 68 | 1
id_ID | ID | Pertamina | Pertamina ATF | 001D8301 | Shell Spirax S4 ATF HDX | 1
id_ID | ID | Pertamina | Rored EPA SAE 90 | 001D8262 | Shell Spirax S2 G 90 | 1
id_ID | ID | Pertamina | Trafolube A | 001D8374 | Shell Diala S2 ZX-A | 1
id_ID | ID | Pertamina | Trafolube B | 001D8374 | Shell Diala S2 ZX-A | 1
id_ID | ID | Pertamina | Rored HDA SAE 90 | 001D8276 | Shell Spirax S2 A 80W-90 | 1
id_ID | ID | Pertamina | Fastron Platinum Racing SAE 10W-60 | 901L3254 | Helix Ultra Racing 10W-60 | 1
id_ID | ID | Pertamina | Rored EPA SAE 80W-90 | 001D8261 | Shell Spirax S2 G 80W-90 | 1
id_ID | ID | Pertamina | Enduro 4T Sport SAE 5W-30 | 001H0135 | Helix HX8 X 5W-30 | 1
id_ID | ID | Pertamina | Pertamina Tractor Oil SAE 10W-30 | 001D8246 | Shell Spirax S4 TXM | 1
id_ID | ID | Pertamina | Fastron Gold SAE 0W-20 | 001G6355 | Helix Ultra SN PLUS 0W-20 | 1
id_ID | ID | Pertamina | Fastron Gold SAE 5W-40 | 001H2218 | Helix HX7 Plus 5W-40 | 1
id_ID | ID | Pertamina | Masri SYN HD | 001F8460 | Shell Omala S4 GXV 460 | 1
id_ID | ID | Pertamina | Grease Pertamina Super HDX-2 | 001D8429 | Shell Gadus S3 V460D 2 | 1
id_ID | ID | Pertamina | Diloka 448X SAE 40 | 001A0897 | Shell Caprinus XR 40 | 1
id_ID | ID | Pertamina | Fastron Gold SAE 5W-30 | 001H0135 | Helix HX8 X 5W-30 | 1
id_ID | ID | Pertamina | Grease Pertamina Super EPX-2 | 001D8451 | Shell Gadus S2 V220 2 | 1
id_ID | ID | Pertamina | Meditran SMX SAE 40 | 001F9759 | Shell Rimula R2 40 | 1
id_ID | ID | Pertamina | Meditran SV SAE 40 | 001F9759 | Shell Rimula R2 40 | 1
id_ID | ID | Pertamina | Meditran E 40 | 001F9759 | Shell Rimula R2 40 | 1
id_ID | ID | Pertamina | Rored HDA SAE 140 | 001D8277 | Shell Spirax S2 A 85W-140 | 1
id_ID | ID | Pertamina | Rored HDA SAE 85W-140 | 001D8277 | Shell Spirax S2 A 85W-140 | 1
id_ID | ID | Pertamina | Grease Pertamina SGX-NL | 001D8463 | Shell Gadus S2 V100 2 | 1
id_ID | ID | Pertamina | Medripal 70 SAE 50 | 001A0095 | Shell Alexia 50 | 1
id_ID | ID | Pertamina | Termo XT 32 | 001D8388 | Shell Heat Transfer Oil S2 | 1
id_ID | ID | Pertamina | Termo 150 | 001D8388 | Shell Heat Transfer Oil S2 | 1
id_ID | ID | Pertamina | Termo 32 | 001D8388 | Shell Heat Transfer Oil S2 | 1
id_ID | ID | Pertamina | Meditran SX Plus SAE 15W-40 | 001E7746 | Shell Rimula R4 X 15W-40 | 1
id_ID | ID | Pertamina | Meditran SXV SAE 15W-40 | 001E7746 | Shell Rimula R4 X 15W-40 | 1
id_ID | ID | Pertamina | Meditran SMX SAE 15W-40 | 001E7746 | Shell Rimula R4 X 15W-40 | 1
id_ID | ID | Pertamina | NG Lube Long Life SAE 30 | 001E7185 | Shell Mysella S5 N 40 | 1
id_ID | ID | Pertamina | Fastron Diesel SAE 15W-40 | 001E7746 | Shell Rimula R4 X 15W-40 | 1
id_ID | ID | Pertamina | Medripal 40 SAE 50 | 001E4699 | Shell Alexia S4 | 2
id_ID | ID | Pertamina | Medripal 50 SAE 40 | 001E4699 | Shell Alexia S4 | 1
id_ID | ID | Pertamina | Medripal 40 SAE 40 | 001E4699 | Shell Alexia S4 | 2
id_ID | ID | Pertamina | Mesran Super SAE 20W-50 | 001E7931 | Helix HX3 20W-50 | 1
id_ID | ID | Pertamina | Prima XP SAE 20W-50 | 001E7931 | Helix HX3 20W-50 | 1
id_ID | ID | Pertamina | NG Lube SAE 40 | 001E7181 | Shell Mysella S3 N 40 | 1
id_ID | ID | Pertamina | Enduro Gear | 001G4778 | Advance 4T AX5 Scooter 20W-40 (MB) | 1
id_ID | ID | Pertamina | NG Lube SAE 30 | 001E7181 | Shell Mysella S3 N 40 | 1
id_ID | ID | Pertamina | NG Lube HSG SAE 30 | 001E7181 | Shell Mysella S3 N 40 | 1
id_ID | ID | Pertamina | NG Lube HSG SAE 40 | 001E7181 | Shell Mysella S3 N 40 | 1
id_ID | ID | Pertamina | Enduro 4T Racing SAE 10W-40 | 001F3999 | Advance 4T Ultra 10W-40 (SN/MA2) | 1
id_ID | ID | Pertamina | NG Lube Long Life SAE 40 | 001E7185 | Shell Mysella S5 N 40 | 1
id_ID | ID | Pertamina | Fastron Platinum SAE 0W-40 | 001E9400 | Helix Ultra Professional AV 0W-40 | 1
id_ID | ID | Pertamina | Enduro Matic SAE 10W-30 | 001G5290 | Advance 4T AX7 Scooter 10W-30 (SM/MB) | 1
id_ID | ID | Pertamina | Enduro Matic G SAE 20W-40 | 001G4778 | Advance 4T AX5 Scooter 20W-40 (MB) | 1
id_ID | ID | Petro-Canada | Vultrex MPG EP 2 | 001D8474 | Shell Gadus S2 V460A 2 | 2 |  |  |  | THIS IS A LITHIUM BASED GREASE
id_ID | ID | Petromin | Hydraulic VH 46 | 001F8433 | Shell Tellus S2 VX 46 | 1
id_ID | ID | Petromin | Hydraulic VH (NZ) 46 | 001D7759 | Shell Tellus S3 M 46 | 1
id_ID | ID | Petronas | Hidraulik HVI 37 | 001F8432 | Shell Tellus S2 VX 32 | 2 |  |  |  | if viscosity OK (ISO VG 32)
id_ID | ID | Petronas | Hidraulik HVI 68 | 001F8434 | Shell Tellus S2 VX 68 | 1
id_ID | ID | Petronas | Hidraulik HVI 46 | 001F8433 | Shell Tellus S2 VX 46 | 1
id_ID | ID | Petronas | Hidraulik HVI 100 | 001F8436 | Shell Tellus S2 VX 100 | 1
id_ID | ID | Petronas | Selenia WR P.E. 5W-30 | 001E9071 | Helix Ultra ECT 0W-30 | 2
id_ID | ID | Petronas | Urania CF 40 | 001C4573 | Shell Rimula R3+ 40 | 1
id_ID | ID | Petronas | Urania Ecosynth 10W-40 | 001G1638 | Shell Rimula R6 LM 10W-40 | 1
id_ID | ID | Petronas | Urania Supremo CI-4 15W-40 | 001E7746 | Shell Rimula R4 X 15W-40 | 1
id_ID | ID | Petronas | Urania LD7 15W-40 | 001E7746 | Shell Rimula R4 X 15W-40 | 1
id_ID | ID | Petronas | Tutela MR 2 | 001D8451 | Shell Gadus S2 V220 2 | 1
id_ID | ID | Petronas | Tutela T. W 140/M-DA | 001D8277 | Shell Spirax S2 A 85W-140 | 2
id_ID | ID | Petronas | Hidraulik HL 68 | 001F8440 | Shell Tellus S2 MX 68 | 1
id_ID | ID | Petronas | Hidraulik HL 100 | 001F8441 | Shell Tellus S2 MX 100 | 1
id_ID | ID | Petronas | Hidraulik HL 46 | 001F8439 | Shell Tellus S2 MX 46 | 1
id_ID | ID | Petronas | Tutela Truck FE Axle 75W-90 | 001D8290 | Shell Spirax S6 AXME 75W-90 | 1
id_ID | ID | Petronas | Urania Optimo 10W-40 | 001C4591 | Shell Rimula R5 E 10W-40 | 1
id_ID | ID | Petronas | Urania CF 40 | 001F9763 | Shell Rimula R3+ 40 | 1
id_ID | ID | Petronas | Hidraulik HL 150 | 001F8441 | Shell Tellus S2 MX 100 | 2 |  |  |  | if viscosity OK
id_ID | ID | Petronas | Tutela T. ATF 90 | 001D8301 | Shell Spirax S4 ATF HDX | 1
id_ID | ID | Petronas | Tutela T. GI/A | 001D8298 | Shell Spirax S3 ATF MD3 | 1
id_ID | ID | Petronas | Urania Ecotech | 001G1638 | Shell Rimula R6 LM 10W-40 | 1
id_ID | ID | Petronas | Idraulicar AP 31 | 001F8438 | Shell Tellus S2 MX 32 | 1
id_ID | ID | Petronas | Hidraulik HL 32 | 001F8438 | Shell Tellus S2 MX 32 | 1
id_ID | ID | Petronas | Tutela MRM 2 | 001D8456 | Shell Gadus S2 V220AC 2 | 2
id_ID | ID | Putoline | Technomoto Syntec 4 15W-50 | 001F4000 | Advance 4T Ultra 15W-50 (SN/MA2) | 1
id_ID | ID | Q8 Oils | Mozart TM TBN 30 SAE 40 | 001G1526 | Shell Argina S3 40 | 1
id_ID | ID | Q8 Oils | T520 15W-40 | 001E7746 | Shell Rimula R4 X 15W-40 | 1
id_ID | ID | Q8 Oils | T720 15W-40 | 001E7746 | Shell Rimula R4 X 15W-40 | 1
id_ID | ID | Q8 Oils | T750 15W-40 | 001E7746 | Shell Rimula R4 X 15W-40 | 1
id_ID | ID | Q8 Oils | Mozart TM TBN 30 SAE 30 | 001G1527 | Shell Argina S3 30 | 1
id_ID | ID | Q8 Oils | Mozart TM TBN 12 SAE 30 | 001G1522 | Shell Gadinia S3 30 | 1
id_ID | ID | Q8 Oils | Formula Techno 5W-30 | 001H0135 | Helix HX8 X 5W-30 | 2
id_ID | ID | Q8 Oils | Foil 32 | 001F8438 | Shell Tellus S2 MX 32 | 1
id_ID | ID | Q8 Oils | EL Greco 150 | 001F8461 | Shell Omala S4 GXV 150 | 1
id_ID | ID | Q8 Oils | Heller 46 | 001F8433 | Shell Tellus S2 VX 46 | 1
id_ID | ID | Q8 Oils | Haydn 32 | 001F8438 | Shell Tellus S2 MX 32 | 1
id_ID | ID | Q8 Oils | Heller 15 | 001F8430 | Shell Tellus S2 VX 15 | 1
id_ID | ID | Q8 Oils | T905 10W-40 | 001G1638 | Shell Rimula R6 LM 10W-40 | 1
id_ID | ID | Q8 Oils | Heller 32 | 001F8432 | Shell Tellus S2 VX 32 | 1
id_ID | ID | Q8 Oils | T630 5W-30 | 001H0135 | Helix HX8 X 5W-30 | 2 |  |  |  | SAE Viscosity Grade 5W-30
id_ID | ID | Q8 Oils | Formula G Long Life 5W-30 | 001E9071 | Helix Ultra ECT 0W-30 | 1 |  |  |  | SAE 0W-30 API SN ACEA C2 / C3
id_ID | ID | Q8 Oils | Formula Special G Long Life 5W-30 | 001E9071 | Helix Ultra ECT 0W-30 | 1 |  |  |  | SAE 0W-30 API SN ACEA C2 / C3
id_ID | ID | Q8 Oils | Heller 100 | 001F8441 | Shell Tellus S2 MX 100 | 2
id_ID | ID | Q8 Oils | EL Greco 220 | 001F8458 | Shell Omala S4 GXV 220 | 1
id_ID | ID | Q8 Oils | EL Greco 320 | 001F8459 | Shell Omala S4 GXV 320 | 1
id_ID | ID | Q8 Oils | Mahler C 15W-40 | 001E7185 | Shell Mysella S5 N 40 | 1
id_ID | ID | Q8 Oils | T400 40 | 001F9763 | Shell Rimula R3+ 40 | 1
id_ID | ID | Q8 Oils | Mozart TM TBN 12 SAE 40 | 001G1523 | Shell Gadinia S3 40 | 1
id_ID | ID | Q8 Oils | T904 10W-40 | 001G1638 | Shell Rimula R6 LM 10W-40 | 1
id_ID | ID | Q8 Oils | Haydn 46 | 001F8439 | Shell Tellus S2 MX 46 | 1
id_ID | ID | Q8 Oils | EL Greco 460 | 001F8460 | Shell Omala S4 GXV 460 | 1
id_ID | ID | Q8 Oils | Haydn 100 | 001F8441 | Shell Tellus S2 MX 100 | 1
id_ID | ID | Q8 Oils | T860 10W-40 | 001G1638 | Shell Rimula R6 LM 10W-40 | 1
id_ID | ID | Q8 Oils | Heller 68 | 001F8434 | Shell Tellus S2 VX 68 | 1
id_ID | ID | Q8 Oils | Rubeus TEP2 High Temp | 001D8474 | Shell Gadus S2 V460A 2 | 2 |  |  |  | THIS IS A LITHIUM BASED GREASE.
id_ID | ID | Q8 Oils | Unigear GL-5 75W-90 | 001D8290 | Shell Spirax S6 AXME 75W-90 | 1
id_ID | ID | Q8 Oils | Auto 15 ED Transmission Fluid | 001D8301 | Shell Spirax S4 ATF HDX | 1
id_ID | ID | Q8 Oils | T65 75W-90 | 001D8290 | Shell Spirax S6 AXME 75W-90 | 1
id_ID | ID | Q8 Oils | TO-4 Fluid 30 | 001D8250 | Shell Spirax S4 CX 30 | 1
id_ID | ID | Q8 Oils | 2 Stroke Oil | 001A0024 | Shell Advance SX 2 | 1
id_ID | ID | Q8 Oils | T3000 | 001D8246 | Shell Spirax S4 TXM | 1
id_ID | ID | Q8 Oils | Rembrandt Moly 2 | 001D8456 | Shell Gadus S2 V220AC 2 | 2 |  |  |  | BASE OIL VISCOSITY ISO VG 220
id_ID | ID | Q8 Oils | T2000 | 001D8246 | Shell Spirax S4 TXM | 1
id_ID | ID | Q8 Oils | Auto 14 Dexron 2D | 001D8298 | Shell Spirax S3 ATF MD3 | 1
id_ID | ID | Q8 Oils | Dynobear 68 | 001D7771 | Shell Tonna S2 M 68 | 1
id_ID | ID | Q8 Oils | Rubens TEP 2 | 001D8425 | Shell Gadus S3 V220C 2 | 1 |  |  |  | BASE OIL VISCOSITY ISO VG 220
id_ID | ID | Q8 Oils | Formula Plus Diesel 15W-40 | 001C9539 | Helix HX7 10W-40 | 1
id_ID | ID | Q8 Oils | Rembrandt EP 1 | 001D8450 | Shell Gadus S2 V220 1 | 1
id_ID | ID | Q8 Oils | Formula Advanced Diesel 10W-40 | 001C9539 | Helix HX7 10W-40 | 1
id_ID | ID | Q8 Oils | Formula Plus 15W-40 | 001C9539 | Helix HX7 10W-40 | 1
id_ID | ID | Q8 Oils | Rubens EP 2.5 | 001D8425 | Shell Gadus S3 V220C 2 | 1
id_ID | ID | Q8 Oils | Auto 15 | 001D8301 | Shell Spirax S4 ATF HDX | 1
id_ID | ID | Q8 Oils | Formula Advanced 10W-40 | 001A9013 | Helix Ultra 5W-40 | 1
id_ID | ID | Q8 Oils | T0-4 50 | 001D8252 | Shell Spirax S4 CX 50 | 1
id_ID | ID | Q8 Oils | Formula Excel Diesel 5W-40 | 001A9013 | Helix Ultra 5W-40 | 1
id_ID | ID | Q8 Oils | T650 10W-40 | 001A9013 | Helix Ultra 5W-40 | 1
id_ID | ID | Q8 Oils | T400 40 | 001C4573 | Shell Rimula R3+ 40 | 1
id_ID | ID | Q8 Oils | Rembrandt EP 2 | 001D8451 | Shell Gadus S2 V220 2 | 1
id_ID | ID | Q8 Oils | T55 80W 90 | 001D8281 | Shell Spirax S3 AX 80W-90 | 1
id_ID | ID | Quantum | Synta 10W-40 | 001C9539 | Helix HX7 10W-40 | 1
id_ID | ID | REV-1 | Power Diesel Velo | 001E7746 | Shell Rimula R4 X 15W-40 | 1
id_ID | ID | REV-1 | Superpro 9000 | 001C9539 | Helix HX7 10W-40 | 1
id_ID | ID | Repsol | Turbo Aries 32 | 001A9782 | Shell Turbo Oil T 32 | 1
id_ID | ID | Repsol | Turbo Aries 68 | 001A9784 | Shell Turbo Oil T 68 | 1
id_ID | ID | Repsol | Turbo Aries 46 | 001A9783 | Shell Turbo Oil T 46 | 1
id_ID | ID | Rock Oil | SD 80W-90 Gear Oil | 001D8281 | Shell Spirax S3 AX 80W-90 | 1
id_ID | ID | Rock Oil | ATF Type DII | 001D8301 | Shell Spirax S4 ATF HDX | 1
id_ID | ID | Rock Oil | HLP Hydraulic Oil 32 | 001F8438 | Shell Tellus S2 MX 32 | 1
id_ID | ID | Rock Oil | Strata 5W-30 | 001H0135 | Helix HX8 X 5W-30 | 2
id_ID | ID | Rock Oil | HLP Hydraulic Oil 68 | 001F8440 | Shell Tellus S2 MX 68 | 1
id_ID | ID | Rock Oil | HLP Hydraulic Oil 46 | 001F8439 | Shell Tellus S2 MX 46 | 1
id_ID | ID | Rock Oil | HLP Hydraulic Oil 100 | 001F8441 | Shell Tellus S2 MX 100 | 1
id_ID | ID | Rock Oil | Strata SS 5W-30 | 001F9593 | Helix HX7 Professional SN 5W-30 | 2
id_ID | ID | Rock Oil | AC 2000 Compressor | 001D7782 | Shell Corena S3 R 46 | 2 |  |  |  | FOR ROTARY SCREW / SLIDING VANE COMPRESSOR APPLICATIONS
id_ID | ID | Rock Oil | OM 100 Gear Oil | 001F1173 | Shell Omala S2 GX 100 | 1
id_ID | ID | Rock Oil | Synthesis 10W-40 | 001F3999 | Advance 4T Ultra 10W-40 (SN/MA2) | 1
id_ID | ID | Rock Oil | Synthesis 4 Auto 5/40 | 001F3999 | Advance 4T Ultra 10W-40 (SN/MA2) | 1
id_ID | ID | Rock Oil | OM 220 Gear Oil | 001F1177 | Shell Omala S2 GX 220 | 1
id_ID | ID | Rock Oil | OM 150 Gear Oil | 001F1174 | Shell Omala S2 GX 150 | 1
id_ID | ID | Rock Oil | Synthesis 4 Racing | 001F4000 | Advance 4T Ultra 15W-50 (SN/MA2) | 1
id_ID | ID | Rock Oil | OM 320 Gear Oil | 001F1179 | Shell Omala S2 GX 320 | 1
id_ID | ID | Rock Oil | OM 680 Gear Oil | 001F1183 | Shell Omala S2 GX 680 | 1
id_ID | ID | Rock Oil | Utto 10W-30 | 001D8246 | Shell Spirax S4 TXM | 1
id_ID | ID | Rock Oil | Synthesis 4 Sport | 001E9071 | Helix Ultra ECT 0W-30 | 2
id_ID | ID | Rock Oil | Guardian Commercial 15W-40 | 001E7746 | Shell Rimula R4 X 15W-40 | 1
id_ID | ID | Rock Oil | Synthesis 5W-40 | 001F3999 | Advance 4T Ultra 10W-40 (SN/MA2) | 1
id_ID | ID | Rock Oil | Synthesis Xtra Life 5W-30 | 001E9071 | Helix Ultra ECT 0W-30 | 2
id_ID | ID | Rock Oil | SD 85W-140 Gear Oil | 001D8277 | Shell Spirax S2 A 85W-140 | 2
id_ID | ID | Rock Oil | OM 460 Gear Oil | 001F1182 | Shell Omala S2 GX 460 | 1
id_ID | ID | Rocol | Sapphire High Torque 220 | 001F8458 | Shell Omala S4 GXV 220 | 1
id_ID | ID | Rocol | Sapphire High Torque 320 | 001F8459 | Shell Omala S4 GXV 320 | 1
id_ID | ID | Rocol | Sapphire HI Load 2 | 001D8456 | Shell Gadus S2 V220AC 2 | 2
id_ID | ID | Rocol | Sapphire Aqua 2 | 001D8456 | Shell Gadus S2 V220AC 2 | 1
id_ID | ID | Rocol | Sapphire High Torque 150 | 001F8461 | Shell Omala S4 GXV 150 | 1
id_ID | ID | Rocol | Sapphire High Torque 460 | 001F8460 | Shell Omala S4 GXV 460 | 1
id_ID | ID | Rocol | Sapphire LO Temp 2 | 001D8423 | Shell Gadus S5 V100 2 | 1
id_ID | ID | Rocol | Sapphire 1 | 001D8450 | Shell Gadus S2 V220 1 | 1
id_ID | ID | Rocol | Sapphire 2 | 001D8425 | Shell Gadus S3 V220C 2 | 1
id_ID | ID | SAR Lubricants | Sarmax Hydraulic Oil Vhvi 46 | 001F8433 | Shell Tellus S2 VX 46 | 1
id_ID | ID | SKF | Lgve 2 | 001D8456 | Shell Gadus S2 V220AC 2 | 2
id_ID | ID | SKF | LGHP2 High Temp | 001D8423 | Shell Gadus S5 V100 2 | 2 |  |  |  | THICKENERS ARE INCOMPATIBLE. NEED TO PURGE OLD GREASE
id_ID | ID | SKF | LGEP2 High Load | 001D8451 | Shell Gadus S2 V220 2 | 1
id_ID | ID | SKF | Lghp 2 | 001D8423 | Shell Gadus S5 V100 2 | 2 |  |  |  | THICKENERS ARE INCOMPATIBLE. NEED TO PURGE OLD GREASE
id_ID | ID | SKF | Lgmt 3 | 001D8464 | Shell Gadus S2 V100 3 | 1
id_ID | ID | SKF | Lgmt 2 | 001D8464 | Shell Gadus S2 V100 3 | 2 |  |  |  | THIS IS A LITHIUM BASED GREASE
id_ID | ID | SKF | Lghb 2 High Load | 001D8474 | Shell Gadus S2 V460A 2 | 2 |  |  |  | THIS IS A LITHIUM BASED GREASE.
id_ID | ID | SKF | Lghb 2 | 001D8474 | Shell Gadus S2 V460A 2 | 2 |  |  |  | THIS IS A LITHIUM BASED GREASE
id_ID | ID | SKF | Lgep 2 | 001D8451 | Shell Gadus S2 V220 2 | 1
id_ID | ID | SKF | Multilube 2 | 001D8451 | Shell Gadus S2 V220 2 | 1
id_ID | ID | Sanden | SP 15 | 001D8396 | Shell Refrigeration Oil S4 FR-F 68 | 1
id_ID | ID | Schaeffer | #221 Moly Ultra | 001D8456 | Shell Gadus S2 V220AC 2 | 2
id_ID | ID | Selenia | WR 5W-40 | 001A9013 | Helix Ultra 5W-40 | 1
id_ID | ID | Selenia | TD 10W-40 | 001C9539 | Helix HX7 10W-40 | 1
id_ID | ID | Selenia | 20K 10W-40 | 001C9539 | Helix HX7 10W-40 | 1
id_ID | ID | Sigma | Premium Plus S 460 | 001D7786 | Shell Corena S4 R 46 | 1
id_ID | ID | Sigma | S 460 | 001D7786 | Shell Corena S4 R 46 | 1
id_ID | ID | Sinopec | Automatic Transmission Fluid III-H | 001D8298 | Shell Spirax S3 ATF MD3 | 1
id_ID | ID | Sinopec | TO-4 Heavy Duty Transmission Fluid 60 | 001D8253 | Shell Spirax S4 CX 60 | 1
id_ID | ID | Sinopec | Hpxt Grease | 001D8428 | Shell Gadus S3 V460 2 | 1
id_ID | ID | Sinopec | Tulux T600 15W-40 | 001C4591 | Shell Rimula R5 E 10W-40 | 2
id_ID | ID | Sinopec | TO-4 Heavy Duty Transmission Fluid 50 | 001D8252 | Shell Spirax S4 CX 50 | 1
id_ID | ID | Sinopec | TO-4 Heavy Duty Transmission Fluid 10W | 001D8249 | Shell Spirax S4 CX 10W | 1
id_ID | ID | Sinopec | Tulux T500 15W-40 | 001E7746 | Shell Rimula R4 X 15W-40 | 1
id_ID | ID | Sinopec | Diesel Engine Oil Euro E6 10W-40 | 001G1638 | Shell Rimula R6 LM 10W-40 | 1
id_ID | ID | Sinopec | TO-4 Heavy Duty Transmission Fluid 30 | 001D8250 | Shell Spirax S4 CX 30 | 1
id_ID | ID | Sinopec | 4506 Synthetic Compressor Oil 46 | 001D7786 | Shell Corena S4 R 46 | 2 |  |  |  | For Rotary Screw / Sliding Vane Compressor Applications
id_ID | ID | Sinopec | HP-XT | 001D8450 | Shell Gadus S2 V220 1 | 2
id_ID | ID | Sinopec | 4506 Synthetic Compressor Oil 68 | 001D7787 | Shell Corena S4 R 68 | 2 |  |  |  | For Rotary Screw / Sliding Vane Compressor Applications
id_ID | ID | Statoil | Solest 68 | 001D8396 | Shell Refrigeration Oil S4 FR-F 68 | 1
id_ID | ID | Sunoco | Sunaplex 992 EP | 001D8425 | Shell Gadus S3 V220C 2 | 1
id_ID | ID | Sunoco | Sunvis 968 | 001F8440 | Shell Tellus S2 MX 68 | 1
id_ID | ID | Swepco | Swepco 305 Supreme Formula | 001E7746 | Shell Rimula R4 X 15W-40 | 1
id_ID | ID | Tamoil | Formula Turbo Diesel 15W-40 | 001E7746 | Shell Rimula R4 X 15W-40 | 1
id_ID | ID | Total | Olna 32 | 001F8438 | Shell Tellus S2 MX 32 | 1
id_ID | ID | Total | Azolla ZS 46 | 001F8439 | Shell Tellus S2 MX 46 | 1
id_ID | ID | Total | Fluide AT LE | 001D8301 | Shell Spirax S4 ATF HDX | 1
id_ID | ID | Total | Fluide G 3 | 001D8301 | Shell Spirax S4 ATF HDX | 1
id_ID | ID | Total | Fluide AT Long Life | 001D8301 | Shell Spirax S4 ATF HDX | 1
id_ID | ID | Total | Elfolna HM46 | 001F8439 | Shell Tellus S2 MX 46 | 1
id_ID | ID | Total | Equvis ZS 46 | 001F8433 | Shell Tellus S2 VX 46 | 1
id_ID | ID | Total | Hydrelf DS 46 | 001F8433 | Shell Tellus S2 VX 46 | 1
id_ID | ID | Total | Caprano TD 40 | 001G1523 | Shell Gadinia S3 40 | 1
id_ID | ID | Total | Azolla ZS 32 | 001F8438 | Shell Tellus S2 MX 32 | 1
id_ID | ID | Total | Visga 68 | 001F8434 | Shell Tellus S2 VX 68 | 1
id_ID | ID | Total | Rubia TIR 8600 10W-40 | 001C4593 | Shell Rimula R6 M 10W-40 | 1
id_ID | ID | Total | Hydrelf DS 68 | 001F8434 | Shell Tellus S2 VX 68 | 1
id_ID | ID | Total | Dacnis SH 46 | 001D7786 | Shell Corena S4 R 46 | 2
id_ID | ID | Total | Visga 46 | 001F8433 | Shell Tellus S2 VX 46 | 1
id_ID | ID | Total | Dacnis SH 68 | 001D7787 | Shell Corena S4 R 68 | 2
id_ID | ID | Total | Barelf SM 68 | 001D7787 | Shell Corena S4 R 68 | 1
id_ID | ID | Total | Carter SH 320 | 001F8459 | Shell Omala S4 GXV 320 | 1
id_ID | ID | Total | Carter SH 220 | 001F8458 | Shell Omala S4 GXV 220 | 1
id_ID | ID | Total | Carter SH 460 | 001F8460 | Shell Omala S4 GXV 460 | 1
id_ID | ID | Total | Rubia TIR FE 8900 10W-30 | 001G1638 | Shell Rimula R6 LM 10W-40 | 1
id_ID | ID | Total | Carter SH 150 | 001F8461 | Shell Omala S4 GXV 150 | 1
id_ID | ID | Total | Quartz 9000 Future NFC 5W-30 | 001F9593 | Helix HX7 Professional SN 5W-30 | 2
id_ID | ID | Total | Azolla ZS 68 | 001F8440 | Shell Tellus S2 MX 68 | 1
id_ID | ID | Total | Azolla ZS 100 | 001F8441 | Shell Tellus S2 MX 100 | 1
id_ID | ID | Total | Dynatrans AC 50 | 001D8252 | Shell Spirax S4 CX 50 | 1
id_ID | ID | Total | Rubia S 40 | 001F9763 | Shell Rimula R3+ 40 | 1
id_ID | ID | Total | Rubia TIR 8900 10W-40 | 001G1638 | Shell Rimula R6 LM 10W-40 | 1
id_ID | ID | Total | Quartz 7000 Future GF-5 10W30 | 001G6995 | Helix ECO 5W-30 | 2
id_ID | ID | Total | Quartz Future 9000 5W-30 | 001H0135 | Helix HX8 X 5W-30 | 2
id_ID | ID | Total | Preslia 32 | 001A9782 | Shell Turbo Oil T 32 | 1
id_ID | ID | Total | Preslia GT 32 | 001A9782 | Shell Turbo Oil T 32 | 1
id_ID | ID | Total | Cirkan RO 32 | 001A9782 | Shell Turbo Oil T 32 | 1
id_ID | ID | Total | Quartz 9000 Future NFC 5W-30 | 001H0135 | Helix HX8 X 5W-30 | 2
id_ID | ID | Total | Polytrafic 10W-40 | 001G1638 | Shell Rimula R6 LM 10W-40 | 1
id_ID | ID | Total | Rubia City AND Road 10W-40 | 001G1638 | Shell Rimula R6 LM 10W-40 | 1
id_ID | ID | Total | MEP Hydraulic ISO 46 | 001F8439 | Shell Tellus S2 MX 46 | 1
id_ID | ID | Total | Quartz 9000 5W30 | 001H0135 | Helix HX8 X 5W-30 | 2
id_ID | ID | Total | Classic 5W-30 | 001H0135 | Helix HX8 X 5W-30 | 2
id_ID | ID | Total | Dynatrans AC 60 | 001D8253 | Shell Spirax S4 CX 60 | 1
id_ID | ID | Total | Dacnis 150 | 001D7780 | Shell Corena S2 P 150 | 2
id_ID | ID | Total | Dacnis SE 100 | 001D7789 | Shell Corena S4 P 100 | 2
id_ID | ID | Total | Multis Complex SHD 2 | 001D8425 | Shell Gadus S3 V220C 2 | 1
id_ID | ID | Total | Multis Complex HV2 Moly | 001D8429 | Shell Gadus S3 V460D 2 | 1
id_ID | ID | Total | Multis Complex EP 2 | 001D8425 | Shell Gadus S3 V220C 2 | 1
id_ID | ID | Total | Multis Complex EP2 | 001D8425 | Shell Gadus S3 V220C 2 | 1
id_ID | ID | Total | Multis EP1 | 001D8450 | Shell Gadus S2 V220 1 | 1
id_ID | ID | Total | Multis Complex HV2 | 001D8428 | Shell Gadus S3 V460 2 | 1
id_ID | ID | Total | Azolla AF 68 | 001D7760 | Shell Tellus S3 M 68 | 1
id_ID | ID | Total | Neptuna 2T Super Sport | 001A0380 | Shell Nautilus Premium Outboard | 1
id_ID | ID | Total | Multis EP 2 | 001D8451 | Shell Gadus S2 V220 2 | 1
id_ID | ID | Total | Preslia 68 | 001A9784 | Shell Turbo Oil T 68 | 1
id_ID | ID | Total | Cirkan RO 68 | 001A9784 | Shell Turbo Oil T 68 | 1
id_ID | ID | Total | Carter SY 220 | 001D7857 | Shell Omala S4 WE 220 | 1 |  |  |  | PAG OILS ARE NOT COMPATIBLE WITH MOST OTHER CONVENTIONAL OR SYNTHETIC OILS. SYSTEMS SHOULD BE FLUSHED ACCORDING TO THE RECOMMENDED CHANGE-OVER PROCEDURE.
id_ID | ID | Total | Nateria MH | 001E7181 | Shell Mysella S3 N 40 | 1
id_ID | ID | Total | Rubia 4400 15W-40 | 001E7746 | Shell Rimula R4 X 15W-40 | 1
id_ID | ID | Total | Performance Victory 15W-40 | 001E7746 | Shell Rimula R4 X 15W-40 | 1
id_ID | ID | Total | CYL C 460 | 001D7832 | Shell Omala S1 W 460 | 1
id_ID | ID | Total | Rubia TIR 6400 15W-40 | 001E7746 | Shell Rimula R4 X 15W-40 | 1
id_ID | ID | Total | Fluide ATX | 001D8298 | Shell Spirax S3 ATF MD3 | 1
id_ID | ID | Total | Rubia TIR 7400 15W-40 | 001E7746 | Shell Rimula R4 X 15W-40 | 1
id_ID | ID | Total | Rubia TIR 7400 | 001E7746 | Shell Rimula R4 X 15W-40 | 1
id_ID | ID | Total | Performance Super D 15W-40 | 001E7746 | Shell Rimula R4 X 15W-40 | 1
id_ID | ID | Total | Rubia TIR 7900 15W-40 | 001C4591 | Shell Rimula R5 E 10W-40 | 2
id_ID | ID | Total | Rubia TIR 9900 10W-40 | 001C4591 | Shell Rimula R5 E 10W-40 | 1
id_ID | ID | Total | ATF Dexron III | 001D8298 | Shell Spirax S3 ATF MD3 | 1
id_ID | ID | Total | Cirkan ZS 320 | 001D7812 | Shell Morlina S2 B 320 | 1
id_ID | ID | Total | Disola W 15W-40 | 001E7746 | Shell Rimula R4 X 15W-40 | 1
id_ID | ID | Total | Azolla ZS 150 | 001D7810 | Shell Morlina S2 B 150 | 1
id_ID | ID | Total | Caprano TDH 15W-40 | 001E7746 | Shell Rimula R4 X 15W-40 | 1
id_ID | ID | Total | Altis EM2 | 001D8549 | Shell Gadus S3 T100 2 | 1
id_ID | ID | Total | Altis SH 2 | 001D8549 | Shell Gadus S3 T100 2 | 1
id_ID | ID | Total | Lunaria FR 68 | 001D8392 | Shell Refrigeration Oil S2 FR-A 68 | 1
id_ID | ID | Total | Altis EM 2 | 001D8549 | Shell Gadus S3 T100 2 | 1
id_ID | ID | Total | Fluide AT 75 | 001D8303 | Shell Spirax S5 ATF X | 1
id_ID | ID | Total | Fluide XLD FE | 001D8303 | Shell Spirax S5 ATF X | 1
id_ID | ID | Total | Fluidmatic MV | 001D8303 | Shell Spirax S5 ATF X | 1
id_ID | ID | Total | Lunaria NH 68 | 001D8392 | Shell Refrigeration Oil S2 FR-A 68 | 1
id_ID | ID | Total | Quartz Racing 10W-60 | 901L3254 | Helix Ultra Racing 10W-60 | 1
id_ID | ID | Total | Azolla AF 46 | 001D7759 | Shell Tellus S3 M 46 | 1
id_ID | ID | Total | Rubia Works 1000 15W-40 | 001C4603 | Shell Rimula R3 MV 15W-40 | 1
id_ID | ID | Total | Dacnis P100 | 001D7779 | Shell Corena S2 P 100 | 1 |  |  |  | FOR RECIPROCATING COMPRESSOR APPLICATIONS
id_ID | ID | Total | Transmission TM 80W-90 | 001D8276 | Shell Spirax S2 A 80W-90 | 1
id_ID | ID | Total | Dynatrans AC 10W | 001D8249 | Shell Spirax S4 CX 10W | 1
id_ID | ID | Total | Dacnis 100 | 001D7779 | Shell Corena S2 P 100 | 2
id_ID | ID | Total | Rubia TIR 7400 15W-40 | 001C4603 | Shell Rimula R3 MV 15W-40 | 1
id_ID | ID | Total | Competition ST 10W-40 | 001C9539 | Helix HX7 10W-40 | 1
id_ID | ID | Total | Quartz 7000 10W-40 | 001C9539 | Helix HX7 10W-40 | 1
id_ID | ID | Total | Quartz 7000 SN 10W40 | 001C9539 | Helix HX7 10W-40 | 1
id_ID | ID | Total | Classic 10W-40 | 001C9539 | Helix HX7 10W-40 | 1
id_ID | ID | Total | Tractorenault Thfi | 001D8246 | Shell Spirax S4 TXM | 1 |  |  |  | NO FORMAL APPROVAL FROM RENAULT
id_ID | ID | Total | Tractorenault GA 12 | 001D8246 | Shell Spirax S4 TXM | 1
id_ID | ID | Total | Tractelf SF 3 80W | 001D8246 | Shell Spirax S4 TXM | 1
id_ID | ID | Total | Tractelf BF 16 | 001D8246 | Shell Spirax S4 TXM | 1
id_ID | ID | Total | Transmission SYN FE 75W-140 | 001D8290 | Shell Spirax S6 AXME 75W-90 | 1
id_ID | ID | Total | Transmission SYN FE 75W-90 | 001D8290 | Shell Spirax S6 AXME 75W-90 | 1
id_ID | ID | Total | Transmission SYN FE 75W-90 | 001D8290 | Shell Spirax S6 AXME 75W-90 | 1 |  |  |  | API GL-5
id_ID | ID | Total | Transmission SYN 75W-90 | 001D8290 | Shell Spirax S6 AXME 75W-90 | 2 |  |  |  | API GL-5
id_ID | ID | Total | Tractelf BF 12 | 001D8246 | Shell Spirax S4 TXM | 1
id_ID | ID | Total | Dynatrans MPV | 001D8246 | Shell Spirax S4 TXM | 1
id_ID | ID | Total | Dynatrans FR 80W-85 | 001D8246 | Shell Spirax S4 TXM | 1
id_ID | ID | Total | Fluidmatic IID | 001D8298 | Shell Spirax S3 ATF MD3 | 1
id_ID | ID | Total | Quartz 9000 5W-40 | 001A9013 | Helix Ultra 5W-40 | 1
id_ID | ID | Total | Carter EP 68 | 001F1172 | Shell Omala S2 GX 68 | 1 |  |  |  | NO FLENDER APPROVAL
id_ID | ID | Total | Carter EP 680 | 001F1183 | Shell Omala S2 GX 680 | 1 |  |  |  | NO FLENDER APPROVAL
id_ID | ID | Total | Epona Z 100 | 001F1173 | Shell Omala S2 GX 100 | 1
id_ID | ID | Total | Carter EP 100 | 001F1173 | Shell Omala S2 GX 100 | 1 |  |  |  | NO FLENDER APPROVAL
id_ID | ID | Total | Epona Z 68 | 001F1172 | Shell Omala S2 GX 68 | 1
id_ID | ID | Total | Epona Z 460 | 001F1182 | Shell Omala S2 GX 460 | 1
id_ID | ID | Total | Epezelf 2 | 001D8456 | Shell Gadus S2 V220AC 2 | 1
id_ID | ID | Total | Multis 2 | 001D8456 | Shell Gadus S2 V220AC 2 | 1
id_ID | ID | Total | Disola M 4015 | 901L4305 | Shell Gadinia AL 40 | 2
id_ID | ID | Total | Dynatrans AC 30 | 001D8250 | Shell Spirax S4 CX 30 | 1
id_ID | ID | Total | Ceran WR 2 | 001D8456 | Shell Gadus S2 V220AC 2 | 1 |  |  |  | NOTE DIFFERENCE IN OPERATING TEMPERATURE RANGE
id_ID | ID | Total | Copal GEP 2 | 001D8456 | Shell Gadus S2 V220AC 2 | 2 |  |  |  | THICKENERS ARE INCOMPATIBLE. NEED TO PURGE OLD GREASE
id_ID | ID | Total | Carter EP 150 | 001F1174 | Shell Omala S2 GX 150 | 1 |  |  |  | NO FLENDER APPROVAL
id_ID | ID | Total | Rubia TIR 8600 10W-40 | 001F4541 | Shell Rimula R6 M 10W-40 | 1
id_ID | ID | Total | Rubia S 40 | 001C4573 | Shell Rimula R3+ 40 | 1
id_ID | ID | Total | Epona Z 320 | 001F1179 | Shell Omala S2 GX 320 | 1
id_ID | ID | Total | Multis EP 1 | 001D8450 | Shell Gadus S2 V220 1 | 1
id_ID | ID | Total | Equivis ZS 32 | 001F8432 | Shell Tellus S2 VX 32 | 1
id_ID | ID | Total | Equivis ZS 15 | 001F8430 | Shell Tellus S2 VX 15 | 1
id_ID | ID | Total | Carter EP 320 | 001F1179 | Shell Omala S2 GX 320 | 1 |  |  |  | NO FLENDER APPROVAL
id_ID | ID | Total | Elfepona 220 | 001F1177 | Shell Omala S2 GX 220 | 1 |  |  |  | NO FLENDER APPROVAL
id_ID | ID | Total | Carter EP 220 | 001F1177 | Shell Omala S2 GX 220 | 1 |  |  |  | NO FLENDER APPROVAL
id_ID | ID | Total | Epona Z 150 | 001F1174 | Shell Omala S2 GX 150 | 1
id_ID | ID | Total | Reductelf SP 220 | 001F1177 | Shell Omala S2 GX 220 | 1
id_ID | ID | Total | Giran 220 | 001F1177 | Shell Omala S2 GX 220 | 1
id_ID | ID | Total | Epona Z 220 | 001F1177 | Shell Omala S2 GX 220 | 1
id_ID | ID | Total | Multis EP 2 | 001D8456 | Shell Gadus S2 V220AC 2 | 1
id_ID | ID | Total | Barelf CH 100 | 001D7789 | Shell Corena S4 P 100 | 1
id_ID | ID | Total | Drosera MS 68 | 001D7771 | Shell Tonna S2 M 68 | 2
id_ID | ID | Total | Fluidmatic Iiig | 001D8298 | Shell Spirax S3 ATF MD3 | 1
id_ID | ID | Total | Friga 2 | 001D8400 | Shell Refrigeration Oil S4 FR-V 68 | 1
id_ID | ID | Total | EPB 80W-90 | 001D8281 | Shell Spirax S3 AX 80W-90 | 1
id_ID | ID | Total | Dynatrans DA 80W-90 | 001D8281 | Shell Spirax S3 AX 80W-90 | 2 |  |  |  | CAN BE CONSIDERED IF A LIMITED SLIP DIFFERENTIAL OIL IS NOT NEEDED.
id_ID | ID | Total | Seriola 1510 | 001D8388 | Shell Heat Transfer Oil S2 | 1
id_ID | ID | Total | Preslia GT 46 | 001A9783 | Shell Turbo Oil T 46 | 1
id_ID | ID | Total | Hi-Perf 4T Racing 10W-50 | 001F4000 | Advance 4T Ultra 15W-50 (SN/MA2) | 2
id_ID | ID | Total | Quartz 5000 15W-40 | 001E7481 | Helix HX5 15W-40 | 1
id_ID | ID | Total | Preslia 46 | 001A9783 | Shell Turbo Oil T 46 | 1
id_ID | ID | Total | Quartz Ineo Long Life 5W-30 | 001E9071 | Helix Ultra ECT 0W-30 | 2
id_ID | ID | Total | Quartz Ineo 504-507 5W 30 | 001E9071 | Helix Ultra ECT 0W-30 | 2
id_ID | ID | Total | Cirkan RO 46 | 001A9783 | Shell Turbo Oil T 46 | 1
id_ID | ID | Total | Drosera MS 68 | 001D7771 | Shell Tonna S2 M 68 | 1
id_ID | ID | Total | Quartz Ineo MC3 5W-30 | 001E9071 | Helix Ultra ECT 0W-30 | 2
id_ID | ID | Total | Multis MS 2 | 001D8456 | Shell Gadus S2 V220AC 2 | 2
id_ID | ID | Total | Altis SH2 | 001D8423 | Shell Gadus S5 V100 2 | 1
id_ID | ID | Total | Quartz 9000 Future GF-5 5W-30 | 001E9067 | Helix HX8 Synthetic 5W-30 | 1
id_ID | ID | Total | Carter EP 460 | 001F1182 | Shell Omala S2 GX 460 | 1 |  |  |  | NO FLENDER APPROVAL
id_ID | ID | Total | Multis Complex SHD 100 | 001D8423 | Shell Gadus S5 V100 2 | 1
id_ID | ID | Total | Quartz 5000 Future GF-5 10W30 | 001E9067 | Helix HX8 Synthetic 5W-30 | 1
id_ID | ID | Total | Transmission XPM 80W90 | 001D8281 | Shell Spirax S3 AX 80W-90 | 1
id_ID | ID | Total | TM 80W-90 | 001D8281 | Shell Spirax S3 AX 80W-90 | 1
id_ID | ID | Total | Transmission RS FE 80W-90 | 001D8281 | Shell Spirax S3 AX 80W-90 | 2
id_ID | ID | Total | Transmission TM 85W-140 | 001D8277 | Shell Spirax S2 A 85W-140 | 2
id_ID | ID | Total | Multis EP 0 | 001D8448 | Shell Gadus S2 V220 0 | 1
id_ID | ID | UNIL Lubricants | Unil Hydro HVI 32 | 001F8432 | Shell Tellus S2 VX 32 | 1
id_ID | ID | UNIL Lubricants | Unil Hydro HVI 68 | 001F8434 | Shell Tellus S2 VX 68 | 1
id_ID | ID | UNIL Lubricants | Unil Hydro HVI 46 | 001F8433 | Shell Tellus S2 VX 46 | 1
id_ID | ID | Valvoline | HD SAE 40 | 001C4573 | Shell Rimula R3+ 40 | 1
id_ID | ID | Valvoline | ATF DexIII/Mercon | 001D8301 | Shell Spirax S4 ATF HDX | 1
id_ID | ID | Valvoline | Premium Blue 15W-40 | 001E7746 | Shell Rimula R4 X 15W-40 | 1
id_ID | ID | Valvoline | HD SAE 40 | 001F9763 | Shell Rimula R3+ 40 | 1
id_ID | ID | Valvoline | Ultramax HLP 32 | 001F8438 | Shell Tellus S2 MX 32 | 1
id_ID | ID | Valvoline | 2T Super Outboard | 001A0380 | Shell Nautilus Premium Outboard | 1
id_ID | ID | Valvoline | GEO LA 40 | 001E7181 | Shell Mysella S3 N 40 | 1
id_ID | ID | Valvoline | Ultramax HLP 46 | 001F8439 | Shell Tellus S2 MX 46 | 1
id_ID | ID | Valvoline | Ynpower™ XL-III Motor Oil SAE 5W-30 | 001E9071 | Helix Ultra ECT 0W-30 | 2
id_ID | ID | Valvoline | Ultramax HLP 100 | 001F8441 | Shell Tellus S2 MX 100 | 1
id_ID | ID | Valvoline | Ultramax HLP 68 | 001F8440 | Shell Tellus S2 MX 68 | 1
id_ID | ID | Varol Lubricants | Varpress Hydraulic 46 | 001F8439 | Shell Tellus S2 MX 46 | 1
id_ID | ID | Verkol | Vesta TD 2 | 001D8301 | Shell Spirax S4 ATF HDX | 1
id_ID | ID | Volvo | Penta 5W-30 | 001E9071 | Helix Ultra ECT 0W-30 | 1 |  |  |  | SAE 0W-30 API SN ACEA C2 / C3
id_ID | ID | Volvo | Penta VDS2 15W-40 | 001E7746 | Shell Rimula R4 X 15W-40 | 1
id_ID | ID | Volvo | Penta SYN Trans 75W-90 | 001D8290 | Shell Spirax S6 AXME 75W-90 | 1
id_ID | ID | Worthington Creyssensac | Rotair 2000 | 001D7782 | Shell Corena S3 R 46 | 2 |  |  |  | FOR ROTARY SCREW / SLIDING VANE COMPRESSOR APPLICATIONS
id_ID | ID | Worthington Creyssensac | Rotair Plus 4000 | 001D7786 | Shell Corena S4 R 46 | 1
en_GB | GB | Aegean | Alfasys 305 | 001A0327 | Shell Melina S 30 | 1 | SUITABLE FOR LARGE LOW SPEED TWO STROKE CROSS HEAD DIESEL ENGINES WITH SEPARATE CYLINDER LUBRICATION. TBN 5, SAE 30 |  | SAE 30, TBN 5. SHELL ALTERNATIVE IS POSTED IN THE COMPETITORS WEBSITE. CHECK THIS LINK - HTTP://WWW.AMPNI.COM/LUBRICANTS.ASP
en_GB | GB | Agip | OTE 46 | 001A9783 | Shell Turbo Oil T 46 | 1 | DESIGNED TO SATISFY EVEN THE MOST SEVERE LUBRICATION REQUIREMENTS OF STEAM,GAS AND WATER TURBINES |  | HIGH QUALITY INDUSTRIAL STEAM & GAS TURBINE OILS. GENERAL ELECTRIC GEK 28143B – TYPE I (ISO 32), GEK 28143B – TYPE II (ISO 46), 46506E SIEMENS - WESTINGHOUSE 21T0591 & PD-55125Z3 DIN 51515 PART 1 & 2 ISO 8068 SOLAR ES 9-224W CLASS II GEC ALSTOM NBA P50001 JIS K2213 TYPE 2 BS 489-1999 ASTM D4304, TYPE I SIEMENS/MANNESMANN DEMAG 800037 98 APPROVED BY OEM AGAINST: SIEMENS POWER GENERATION TLV 9013 04 & TLV 9013 05 ALSTOM POWER TURBO-SYSTEMS HTGD 90-117 MAN TURBO SP 079984 D0000 E99 CINCINNATI APPROVALS: P-38: TURBO T 32, P-55: TURBO T 46, P-54: TURBO T 68 SKODA: TECHNICAL PROPERTIES TP 0010P/97 TURBO OILS T 32 & 46 FOR USE IN STEAM TURBINES
en_GB | GB | Agip | GR MU 3 | 001D8464 | Shell Gadus S2 V100 3 | 1 | NON-EP, MULTIPURPOSE LITHIUM GREASE |  | APPLICATION : GENERAL PURPOSE INDUSTRIAL GREASES OPERATING TEMPERATURE : -30 °C TO +130 °C THICKENER : LITHIUM NLGI : 3 VISCOSITY@ 40 C : 100 CST
en_GB | GB | Agip | Exidia 68 | 001D7774 | Shell Tonna S3 M 68 | 1 | MACHINE TOOL SLIDEWAY OIL |  | MINERAL BASED FOR MACHINE TOOL SLIDEWAYS, TABLES & FEED MECHANISMS, MACHINE TOOL HYDRAULIC SYSTEMS, MACHINE TOOL GEARBOXES AND SPINDLES. THE LOWER VISCOSITY GRADES (SHELL TONNA S3 M 32 OR 68) ARE INTENDED FOR HORIZONTAL SLIDE LUBRICATION. FOR VERTICAL SLIDES USE TONNA S3 M 220. FIVES CINCINNATI P-50 (ISO 220), P-47 (ISO 68), ISO 11158 / ISO 6743-4 HG, ISO 12925-1 / ISO 6743-6 CKC, ISO 19378 / ISO 6743-13 GA AND GB, DIN 51517-3 CLP, CGLP SLIDEWAY OILS AGAINST DIN 51502
en_GB | GB | Agip | Rotra Multi THT 80W | 001D8246 | Shell Spirax S4 TXM | 1 | GL-4, C4, TO-2, MS 1209, MF 1135/1141/1143, FNHA 2C 201.00 |  | PREMIUM, SAE 10W-30, MULTI-FUNCTIONAL TRACTOR TRANSMISSION AND HYDRAULIC OIL SPECIFICATION AND APPROVALS API GEAR PERFORMANCE API GL-4 CASE NEW HOLLAND MAT-3525 M2C-134 A-D FNHA-2-D.201.00 JOHN DEERE JDM-J20C MASSEY-FERGUSON M1143 M1145 VOLVO WB 101 ZF TE-ML 03E, 05F, 06D, 06K, 17E, 21F CATERPILLAR TO-2 (OBSOLETE) KOMATSU RECOMMENDED FOR USE IN CERTAIN CONSTRUCTION EQUIPMENTS SPIRAX S4 TXM IS ALSO RECOMMENDED FOR USE IN CASE EQUIPMENT WHERE FLUIDS MEETING MS 1207, 1209 OR 1210 ARE SPECIFIED. SPIRAX S4 TXM CAN BE USED WHEN A SAE J 306 85W GRADE IS RECOMMENDED
en_GB | GB | Agip | Blasia 460 | 001F1182 | Shell Omala S2 GX 460 | 1 | HAS BEEN DEVELOPED TO MEET THE WIDEST RANGE OF REQUIREMENTS OF EP (EXTREME PRESSURE) LUBRICATION FOR GEARS, BEARINGS UNDER SEVER DUTY
en_GB | GB | Agip | Exidia 220 | 001D7775 | Shell Tonna S3 M 220 | 1 | MACHINE TOOL SLIDEWAY OIL |  | MINERAL BASED FOR MACHINE TOOL SLIDEWAYS, TABLES & FEED MECHANISMS, MACHINE TOOL HYDRAULIC SYSTEMS, MACHINE TOOL GEARBOXES AND SPINDLES. THE LOWER VISCOSITY GRADES (SHELL TONNA S3 M 32 OR 68) ARE INTENDED FOR HORIZONTAL SLIDE LUBRICATION. FOR VERTICAL SLIDES USE TONNA S3 M 220. FIVES CINCINNATI P-50 (ISO 220), P-47 (ISO 68), ISO 11158 / ISO 6743-4 HG, ISO 12925-1 / ISO 6743-6 CKC, ISO 19378 / ISO 6743-13 GA AND GB, DIN 51517-3 CLP, CGLP SLIDEWAY OILS AGAINST DIN 51502
en_GB | GB | Agip | Exidia 32 | 001D7773 | Shell Tonna S3 M 32 | 1 | MACHINE TOOL SLIDEWAY OIL |  | MINERAL BASED FOR MACHINE TOOL SLIDEWAYS, TABLES & FEED MECHANISMS, MACHINE TOOL HYDRAULIC SYSTEMS, MACHINE TOOL GEARBOXES AND SPINDLES. THE LOWER VISCOSITY GRADES (SHELL TONNA S3 M 32 OR 68) ARE INTENDED FOR HORIZONTAL SLIDE LUBRICATION. FOR VERTICAL SLIDES USE TONNA S3 M 220. FIVES CINCINNATI P-50 (ISO 220), P-47 (ISO 68), ISO 11158 / ISO 6743-4 HG, ISO 12925-1 / ISO 6743-6 CKC, ISO 19378 / ISO 6743-13 GA AND GB, DIN 51517-3 CLP, CGLP SLIDEWAY OILS AGAINST DIN 51502
en_GB | GB | Agip | Acer 68 | 001D7808 | Shell Morlina S2 B 68 | 1 | THE OILS ARE PREMIUM-QUALITY LUBRICANTS TO BE USED IN CIRCULATION SYSTEMS AND AS FUNCTIONAL FLUIDS FOR HYDRAULIC CIRCUITS, ARE OBTAINED FROM PARAFFINIC BASE STOCKS AND ADDITIVES IN FUNCTION ANTIOXIDANT AND ANTI-RUST (R & O OILS, CLASSIFICATIONS ISO-L-CKB AND ISO-L-HL). |  | INDUSTRIAL BEARING AND CIRCULATING OILS DESIGNED TO PROVIDE OUTSTANDING OXIDATION AND WATER SEPARATION PROTECTION MEETS THE REQUIREMENTS OF THE MORGAN CONSTRUCTION COMPANY AND DANIELI FOR COMMON BEARING OILS DIN 51517-1/2 TYPE C/CL
en_GB | GB | Agrolube | Sincros C 10W-30 | 001D8246 | Shell Spirax S4 TXM | 1 | GL-4, C4, TO-2, MF 1135/1141, FNHA 2C 201.00, J20C, VICKERS I-286-S |  | PREMIUM, SAE 10W-30, MULTI-FUNCTIONAL TRACTOR TRANSMISSION AND HYDRAULIC OIL SPECIFICATION AND APPROVALS API GEAR PERFORMANCE API GL-4 CASE NEW HOLLAND MAT-3525 M2C-134 A-D FNHA-2-D.201.00 JOHN DEERE JDM-J20C MASSEY-FERGUSON M1143 M1145 VOLVO WB 101 ZF TE-ML 03E, 05F, 06D, 06K, 17E, 21F CATERPILLAR TO-2 (OBSOLETE) KOMATSU RECOMMENDED FOR USE IN CERTAIN CONSTRUCTION EQUIPMENTS SPIRAX S4 TXM IS ALSO RECOMMENDED FOR USE IN CASE EQUIPMENT WHERE FLUIDS MEETING MS 1207, 1209 OR 1210 ARE SPECIFIED. SPIRAX S4 TXM CAN BE USED WHEN A SAE J 306 85W GRADE IS RECOMMENDED
en_GB | GB | Agrolube | Sincros B 10W-30 | 001D8246 | Shell Spirax S4 TXM | 1 | GL-4, C4, TO-2, MF 1135, HF-0/HF-2, VICKERS I-286-S |  | PREMIUM, SAE 10W-30, MULTI-FUNCTIONAL TRACTOR TRANSMISSION AND HYDRAULIC OIL SPECIFICATION AND APPROVALS API GEAR PERFORMANCE API GL-4 CASE NEW HOLLAND MAT-3525 M2C-134 A-D FNHA-2-D.201.00 JOHN DEERE JDM-J20C MASSEY-FERGUSON M1143 M1145 VOLVO WB 101 ZF TE-ML 03E, 05F, 06D, 06K, 17E, 21F CATERPILLAR TO-2 (OBSOLETE) KOMATSU RECOMMENDED FOR USE IN CERTAIN CONSTRUCTION EQUIPMENTS SPIRAX S4 TXM IS ALSO RECOMMENDED FOR USE IN CASE EQUIPMENT WHERE FLUIDS MEETING MS 1207, 1209 OR 1210 ARE SPECIFIED. SPIRAX S4 TXM CAN BE USED WHEN A SAE J 306 85W GRADE IS RECOMMENDED
en_GB | GB | Akros | T2 Grease | 001D8456 | Shell Gadus S2 V220AC 2 | 1 | SPECIFIC GREASE FOR WHEEL HUBS AND FOR GENERAL LUBRICATION OF TRACTORS AND AGRICULTURAL MACHINERY. NLGI 2, MINERAL, LI/CA GREASE |  | MULTIPURPOSE CONVENIENCE, ESPECIALLY IN THE TRANSPORT SECTOR WHERE PRODUCT CAN BE USED FOR BOTH WHEELBEARINGS AND CHASSIS LUBRICATION OF PASSENGER CARS, LIGHT TRUCKS AND HEAVY DUTY TRUCKS. THESE GREASES ARE ALSO SUITABLE FOR CONSTRUCTION EQUIPMENT EXPOSED TO INTENSE WATER WASHOUT. NLGI 2 THICKENER LITHIUM/CALCIUM OPERATING RANGE: -20 TO 130 DEG C TO 140 INTERMITTENTLY BASE OIL VISCO AT 40 DEG C 220 CST | VISCOSITY OF AKROS IS NOT SHOWN IN ITS PRODUCT DATASHEET. IF THE REQUIREMENT IS ISO VG 220 THEN GADUS S2 V220 AC 2 IS INDEED IS THE SUITABLE ALTERNATIVE
en_GB | GB | Akros | Idraulic 46 HV | 001F8433 | Shell Tellus S2 VX 46 | 1 | ISO VG 46, DIN 51524 PART 2 HV 46, CINCINNATI MILACRON P-70, DENISON HF-0, VICKERS M-2950-S, SDFG OI1446HV HTTP://WWW.MARPEX-AGRO.COM/AKROS/HYDRAULIC/HYDRAULIC46.PDF |  | HIGH PERFORMANCE HYDRAULIC FLUIDS BASED ON GROUP II BASE OILS. IDEALLY SUITED TO MOST MOBILE EQUIPMENT AND OTHER APPLICATIONS SUBJECTED TO A WIDER RANGE OF AMBIENT OR OPERATING TEMPERATURES TELLUS S2 VX FLUIDS ARE DESIGNED TO MEET: PARKER DENISON (HF-0, HF-1, HF-2) (ISO 32, 46, 68) EATON E-FDGN-TB002-E (ISO 15, 22, 32, 46, 68, 100) FIVES (CINCINNATI MACHINE): P-68 (ISO 32), P-69 (ISO 68), P-70 (ISO 46) ISO 1158 HV FLUIDS (ISO 15, 22, 32, 46, 68, 100) DIN 51524 PART 3 HVLP (ISO 15, 22, 32, 46, 68, 100) ASTM D6158 (HV FLUIDS) (ISO 15, 22, 32, 46, 68, 100) SWEDISH STANDARD SS 15 54 34 AM (ISO 32, 46, 68) BOSCH REXROTH FLUID RATING RDE 90245 (ISO 32, 46, 68)
en_GB | GB | Akros | Hydraulic 46 HV | 001F8433 | Shell Tellus S2 VX 46 | 1 | ISO VG 46, DIN 51524 PART 2 HV 46, CINCINNATI MILACRON P-70, DENISON HF-0, VICKERS M-2950-S, SDFG OI1446HV |  | HIGH PERFORMANCE HYDRAULIC FLUIDS BASED ON GROUP II BASE OILS. IDEALLY SUITED TO MOST MOBILE EQUIPMENT AND OTHER APPLICATIONS SUBJECTED TO A WIDER RANGE OF AMBIENT OR OPERATING TEMPERATURES TELLUS S2 VX FLUIDS ARE DESIGNED TO MEET: PARKER DENISON (HF-0, HF-1, HF-2) (ISO 32, 46, 68) EATON E-FDGN-TB002-E (ISO 15, 22, 32, 46, 68, 100) FIVES (CINCINNATI MACHINE): P-68 (ISO 32), P-69 (ISO 68), P-70 (ISO 46) ISO 1158 HV FLUIDS (ISO 15, 22, 32, 46, 68, 100) DIN 51524 PART 3 HVLP (ISO 15, 22, 32, 46, 68, 100) ASTM D6158 (HV FLUIDS) (ISO 15, 22, 32, 46, 68, 100) SWEDISH STANDARD SS 15 54 34 AM (ISO 32, 46, 68) BOSCH REXROTH FLUID RATING RDE 90245 (ISO 32, 46, 68)
en_GB | GB | Alcatel Adixen Pfeiffer | Alcatel A 102 Vacuum Pump Oil | 001D7987 | Shell Vacuum Pump Oil S2 R 100 | 1 |  |  | SHELL VACUUM PUMP OIL S2 R IS FORMULATED FROM SELECTED PREMIUM PERFORMANCE, HIGHLY REFINED MINERAL OILS. THIS PROVIDES THE LOW VAPOUR PRESSURE AND HIGH PERFORMANCE, DESIRED FOR THE EFFECTIVE LUBRICATION OF ROTARY VACUUM PUMPS. SHELL VACUUM PUMP OIL S2 R IS DESIGNED FOR THE USE IN ROTARY AND SLIDING VANE VACUUM PUMPS. IT CAN BE USED TO PROVIDE LOW VACUUM PRESSURES.
en_GB | GB | Amoco | Industrial 68 | 001F8440 | Shell Tellus S2 MX 68 | 1 |  |  | HIGH PERFORMANCE HYDRAULIC FLUID BASED ON GROUP II BASE OILS SUITABLE FOR A WIDE RANGE OF HYDRAULIC POWER APPLICATIONS FOUND IN MANUFACTURING AND INDUSTRIAL ENVIRONMENTS TELLUS S2 MX FLUIDS ARE DESIGNED TO MEET: BOSCH REXROTH FLUID RATING RDE 90245 (ISO 32, 46, 68) PARKER DENISON (HF-0, HF-1, HF-2) (ISO 32, 46, 68) EATON E-FDGN-TB002-E (ISO 22, 32, 46, 68, 100) FIVES (CINCINNATI MACHINE) P-69 (ISO 68),P-68 (ISO 32), P-70 (ISO 46) ISO 11158 (HM FLUIDS) (ISO 22, 32, 46, 68, 100) DIN 51524 PART 2 HLP TYPE (ISO 22, 32, 46, 68, 100) ASTM D6158-05 (HM FLUIDS) (ISO 22, 32, 46, 68, 100) SWEDISH STANDARD SS 15 54 34 AM (ISO 32, 46, 68)
en_GB | GB | Amoco | Amolith EP 2 | 001D8451 | Shell Gadus S2 V220 2 | 1 | LITHIUM, EP BASED GREASE |  | MULTIPURPOSE EXTREME PRESSURE GREASE THICKENER: LITHIUM BASE OIL: MINERAL VISCOSITY: ISO VG 220 TEMPERATURE RANGE: -20C TO 130C
en_GB | GB | Anderol | Anderol 500 | 001D7789 | Shell Corena S4 P 100 | 1 | ANDEROL 500 IS AN ISO 100 DIESTER-BASED LUBRICANT DESIGNED TO PROVIDE HIGH TEMPERATURE AND LONG-TERM LUBRICATION WITH MINIMAL DEPOSIT FORMATION FOR RECIPROCATING COMPRESSORS |  | FULLY SYN ESTER BASED RECIPROCATING COMPRESSOR OIL.UP TO 220C DISCHARGE TEMP. DIN 51506 VDL,ISO/DP 6521-L-DAB-MEDIUM DUTY,ISO 6743-3:2003 DAB-SEVERE DUTY,EN 12021
en_GB | GB | Anderol | Anderol 3057 M | 001D7787 | Shell Corena S4 R 68 | 1 | SYNTHETIC COMPRESSOR LUBRICANT OIL FLOODED ROTARY SCREW COMPRESSORS • OIL FLOODED ROTARY VANE COMPRESSORS MEETS OR EXCEEDS DIN 51506 |  | AN ADVANCED SYNTHETIC AIR COMPRESSOR OIL INCORPORATING A UNIQUE HIGH PERFORMANCE ADDITIVE SYSTEM. IT IS DESIGNED TO DELIVER THE HIGHEST PERFORMANCE LUBRICATION OF ROTARY SLIDING VANE AND SCREW AIR COMPRESSORS. IT USES AN ADVANCED ADDITIVE SYSTEM TO PROVIDE EXCELLENT PROTECTION AND PERFORMANCE FOR COMPRESSORS RUNNING AT PRESSURES OVER 25 BAR AND IN EXCESS OF 100C DISCHARGE TEMPERATURES WITH OIL MAINTENANCE INTERVALS OF UP TO 12,000 HOURS.
en_GB | GB | Aral | Aral Degol BG 150 | 001F1174 | Shell Omala S2 GX 150 | 2 | ARAL DEGOL BG ARE SILICONE-/ZINC-FREE HIGH-PERFORMANCE GEAR OIL WITH HIGHPERFORMANCE PROPERTIES FOR ENCAPSULATED GEAR BORES. HIGH WEAR PROTECTION LEVELS IN THE MIXED FRICTION RANGE. HIGHLY SUITABLE FOR THE LUBRICATION OF BEARINGS. ACHIEVED WEAR VALUES UNDER 5 MG IN THE FAG-FE 8 TEST AND DESIGNATED TEST WINNER. ARAL DEGOL BG 68 TO ARAL DEGOL BG 460 ARE APPROVED IN LINE WITH SEB NO. 181 226. CLP GEAR OILS IN LINE WITH DIN 51 517-3. MINERAL BASED. HTTP://WWW.ARALBG.COM/UPLOADS/DOCUMENTS/PDF/ARAL-PRODUKTKATALOG_INDUSTRISL.PDF
en_GB | GB | Aral | Aral Degol BG 220 | 001F1177 | Shell Omala S2 GX 220 | 2 | ARAL DEGOL BG ARE SILICONE-/ZINC-FREE HIGH-PERFORMANCE GEAR OIL WITH HIGHPERFORMANCE PROPERTIES FOR ENCAPSULATED GEAR BORES. HIGH WEAR PROTECTION LEVELS IN THE MIXED FRICTION RANGE. HIGHLY SUITABLE FOR THE LUBRICATION OF BEARINGS. ACHIEVED WEAR VALUES UNDER 5 MG IN THE FAG-FE 8 TEST AND DESIGNATED TEST WINNER. ARAL DEGOL BG 68 TO ARAL DEGOL BG 460 ARE APPROVED IN LINE WITH SEB NO. 181 226. CLP GEAR OILS IN LINE WITH DIN 51 517-3. MINERAL BASED. HTTP://WWW.ARALBG.COM/UPLOADS/DOCUMENTS/PDF/ARAL-PRODUKTKATALOG_INDUSTRISL.PDF
en_GB | GB | Aral | Aral Degol BG 680 | 001F1183 | Shell Omala S2 GX 680 | 2 | ARAL DEGOL BG ARE SILICONE-/ZINC-FREE HIGH-PERFORMANCE GEAR OIL WITH HIGHPERFORMANCE PROPERTIES FOR ENCAPSULATED GEAR BORES. HIGH WEAR PROTECTION LEVELS IN THE MIXED FRICTION RANGE. HIGHLY SUITABLE FOR THE LUBRICATION OF BEARINGS. ACHIEVED WEAR VALUES UNDER 5 MG IN THE FAG-FE 8 TEST AND DESIGNATED TEST WINNER. ARAL DEGOL BG 68 TO ARAL DEGOL BG 460 ARE APPROVED IN LINE WITH SEB NO. 181 226. CLP GEAR OILS IN LINE WITH DIN 51 517-3. MINERAL BASED. HTTP://WWW.ARALBG.COM/UPLOADS/DOCUMENTS/PDF/ARAL-PRODUKTKATALOG_INDUSTRISL.PDF |  | EXTREME-PRESSURE OILS DESIGNED PRIMARILY FOR THE LUBRICATION OF HEAVY DUTY INDUSTRIAL GEARS MEETS FIVES CINCINNATI P-34 MEETS AGMA 9005 - EO2 MEETS ISO 12925-1 TYPE CKC MEETS DIN 51517- PART 3 CLP. OMALA GEAR OILS CONTAIN TRACE AMOUNTS OF SILICON
en_GB | GB | Aral | Aral Degol BG 68 | 001F1172 | Shell Omala S2 GX 68 | 2 | ARAL DEGOL BG ARE SILICONE-/ZINC-FREE HIGH-PERFORMANCE GEAR OIL WITH HIGHPERFORMANCE PROPERTIES FOR ENCAPSULATED GEAR BORES. HIGH WEAR PROTECTION LEVELS IN THE MIXED FRICTION RANGE. HIGHLY SUITABLE FOR THE LUBRICATION OF BEARINGS. ACHIEVED WEAR VALUES UNDER 5 MG IN THE FAG-FE 8 TEST AND DESIGNATED TEST WINNER. ARAL DEGOL BG 68 TO ARAL DEGOL BG 460 ARE APPROVED IN LINE WITH SEB NO. 181 226. CLP GEAR OILS IN LINE WITH DIN 51 517-3. MINERAL BASED. HTTP://WWW.ARALBG.COM/UPLOADS/DOCUMENTS/PDF/ARAL-PRODUKTKATALOG_INDUSTRISL.PDF
en_GB | GB | Aral | Aral Degol BG 100 | 001F1173 | Shell Omala S2 GX 100 | 2 | ARAL DEGOL BG ARE SILICONE-/ZINC-FREE HIGH-PERFORMANCE GEAR OIL WITH HIGHPERFORMANCE PROPERTIES FOR ENCAPSULATED GEAR BORES. HIGH WEAR PROTECTION LEVELS IN THE MIXED FRICTION RANGE. HIGHLY SUITABLE FOR THE LUBRICATION OF BEARINGS. ACHIEVED WEAR VALUES UNDER 5 MG IN THE FAG-FE 8 TEST AND DESIGNATED TEST WINNER. ARAL DEGOL BG 68 TO ARAL DEGOL BG 460 ARE APPROVED IN LINE WITH SEB NO. 181 226. CLP GEAR OILS IN LINE WITH DIN 51 517-3. MINERAL BASED. HTTP://WWW.ARALBG.COM/UPLOADS/DOCUMENTS/PDF/ARAL-PRODUKTKATALOG_INDUSTRISL.PDF
en_GB | GB | Aral | Aral Degol BG 320 | 001F1179 | Shell Omala S2 GX 320 | 2 | ARAL DEGOL BG ARE SILICONE-/ZINC-FREE HIGH-PERFORMANCE GEAR OIL WITH HIGHPERFORMANCE PROPERTIES FOR ENCAPSULATED GEAR BORES. HIGH WEAR PROTECTION LEVELS IN THE MIXED FRICTION RANGE. HIGHLY SUITABLE FOR THE LUBRICATION OF BEARINGS. ACHIEVED WEAR VALUES UNDER 5 MG IN THE FAG-FE 8 TEST AND DESIGNATED TEST WINNER. ARAL DEGOL BG 68 TO ARAL DEGOL BG 460 ARE APPROVED IN LINE WITH SEB NO. 181 226. CLP GEAR OILS IN LINE WITH DIN 51 517-3. MINERAL BASED. HTTP://WWW.ARALBG.COM/UPLOADS/DOCUMENTS/PDF/ARAL-PRODUKTKATALOG_INDUSTRISL.PDF
en_GB | GB | Aral | Bartran HV 46 | 001D7763 | Shell Tellus S3 V 46 | 1 | THEY ARE MANUFACTURED USING HIGH-QUALITY BASE STOCKS WHICH POSSESS EXCEPTIONAL CHEMICAL AND THERMAL STABILITY. ADDITIONALLY, THEY CONTAIN A TECHNOLOGICALLY ADVANCED ADDITIVE SYSTEM. COMPLETELY ASHLESS (NON-ZINC) • SUPERIOR BARTRAN® HV HAS BEEN PROVEN TO EXHIBIT SUPERIOR HYDROLYTIC STABILITY AND FILTERABILITY. |  | ASHLESS ZINC FREE HYDRAULIC OILS FOR SEVERE DUTY AND EXTENDED TEMPERATURE RANGES. TELLUS S3 V 46 HAVE THE FOLLOWING APPROVALS: CINCINNATI P-70 DENISON HF-0/ HF-1/ HF-2 EATON (VICKERS) M-2950 S EATON (VICKERS) I-286 S TELLUS OILS STX MEET THE REQUIREMENTS OF: SWEDISH STANDARD SS 15 54 34 AV ISO 11158 HV TYPE AFNOR NF-E 48-603 ASTM 6158-05 HV DIN 51524 PART 3 HVLP TYPE GB 111181-1-94 HV
en_GB | GB | Aral | Getriebeol SNS 75W-80 | 001D8272 | Shell Spirax S6 GXME 75W-80 | 1 | API GL 4; DAF; RENAULT TRUCK; ZF TE-ML.08A; IVECO 18-1807 MGS; MAN 341 TYP TL; ZF TE-ML 02D |  | API SERVICE CLASSIFICATION GL-4, MT-1 MAN 341 TYP E4 VOLVO TRANSMISSION OIL 97307 ALSO MEETS THE REQUIREMENTS OF ZF TE-ML-02D
en_GB | GB | Aral | Arcanol Load 400 | 001D8428 | Shell Gadus S3 V460 2 | 1 | APPLICATIONS: SPECIAL GREASE FOR BALL BEARINGS AND ROLLER BEARINGS TYPICAL USES: MINING MACHINERY CONSTRUCTION MACHINERY SOAP/THICKENER: LI/CA NLGI GRADE: 2 OIL VISCOSITY CST AT 40°C: (KINEMATIC) 400 OIL VISCOSITY CST AT 100°C: (KINEMATIC) UNAVAILABLE DROPPING POINT °C: 165 MAX OP TEMP °C: 140 MIN OP TEMP °C: -20 WORKED PENETRATION: 265-295 TIMKEN OK LOAD LB: UNAVAILABLE EXTREME PRESSURE: NO FOOD GRADE (NSF H1): NO |  | APPLICATION : GENERAL - INDUSTRIAL (HEAVY DUTY) THICKENER : LITHIUM COMPLEX VISCOSITY @ 40C : 460 CST OPERATING TEMPERATURE : -20C TO 150C
en_GB | GB | Aral | Hightronic R 5W-30 | 001E9392 | Helix Ultra Professional AR-L 5W-30 | 2 | ARAL HIGHTRONIC R IS A MODERN LOW ASH ENGINE OIL IN ARAL SYNTH-TECHNOLOGY DEVELOPED FOR DIESEL ENGINES REQUIRING A PRODUCT ACCORDING TO ACEA C4 LIKE MODERN RENAULT DIESEL. SUPPORTS EFFECTIVENESS AND LIFETIME OF MODERN EXHAUST AFTERTREATMENT DEVICES LIKE DIESEL PARTICULATE FILTERS (DPFS). PRODUCT PERFORMANCE CLAIMS: ACEA C4 MB-APPROVAL 226.51 RENAULT RN 0720 HTTP://ARAL.LT/WP-CONTENT/UPLOADS/2013/12/ARAL-HIGHTRONIC-R-5W-30_JUL2013.PDF |  | HELIX ULTRA PROFESSIONAL AR-L 5W-30 ACEA C4, RN 0720 | DEPENDING ON OEM SPECIFICATION REQUIREMENTS. NO ALTERNATIVE FOR MB 226.51 REQUIREMENTS.
en_GB | GB | Aral | Aral Degol BG 460 | 001F1182 | Shell Omala S2 GX 460 | 2 | ARAL DEGOL BG ARE SILICONE-/ZINC-FREE HIGH-PERFORMANCE GEAR OIL WITH HIGHPERFORMANCE PROPERTIES FOR ENCAPSULATED GEAR BORES. HIGH WEAR PROTECTION LEVELS IN THE MIXED FRICTION RANGE. HIGHLY SUITABLE FOR THE LUBRICATION OF BEARINGS. ACHIEVED WEAR VALUES UNDER 5 MG IN THE FAG-FE 8 TEST AND DESIGNATED TEST WINNER. ARAL DEGOL BG 68 TO ARAL DEGOL BG 460 ARE APPROVED IN LINE WITH SEB NO. 181 226. CLP GEAR OILS IN LINE WITH DIN 51 517-3. MINERAL BASED. HTTP://WWW.ARALBG.COM/UPLOADS/DOCUMENTS/PDF/ARAL-PRODUKTKATALOG_INDUSTRISL.PDF
en_GB | GB | Atlas Copco | Paroil S | 001D7786 | Shell Corena S4 R 46 | 1 | COMPRESSOR & VACUUM PUMP OILS. MODELS XR,XRH, XRV,XS |  | AN ADVANCED SYNTHETIC AIR COMPRESSOR OIL INCORPORATING A UNIQUE HIGH PERFORMANCE ADDITIVE SYSTEM. IT IS DESIGNED TO DELIVER THE HIGHEST PERFORMANCE LUBRICATION OF ROTARY SLIDING VANE AND SCREW AIR COMPRESSORS. IT USES AN ADVANCED ADDITIVE SYSTEM TO PROVIDE EXCELLENT PROTECTION AND PERFORMANCE FOR COMPRESSORS RUNNING AT PRESSURES OVER 25 BAR AND IN EXCESS OF 100C DISCHARGE TEMPERATURES WITH OIL MAINTENANCE INTERVALS OF UP TO 12,000 HOURS.
en_GB | GB | Atlas Copco | Paroil M | 001D7786 | Shell Corena S4 R 46 | 1 | SCREW COMPRESSOR OIL ISO VG 46 A MINERAL-BASED, PREMIUM QUALITY OIL WITH A HIGH VISCOSITY INDEX (98). ATLAS COPCO PAROIL M IS PURPOSELY DEVELOPED TO PROVIDE HIGH LEVELS OF PERFORMANCE AND PROTECTION FOR SINGLE STAGE COMPRESSORS IN LOW PRESSURE APPLICATIONS. FOR COMPRESSORS WORKING IN "STANDARD" AMBIENT TEMPERATURES BETWEEN +18 DEGREES F AND +104 DEGREES F. |  | AN ADVANCED SYNTHETIC AIR COMPRESSOR OIL INCORPORATING A UNIQUE HIGH PERFORMANCE ADDITIVE SYSTEM. IT IS DESIGNED TO DELIVER THE HIGHEST PERFORMANCE LUBRICATION OF ROTARY SLIDING VANE AND SCREW AIR COMPRESSORS. IT USES AN ADVANCED ADDITIVE SYSTEM TO PROVIDE EXCELLENT PROTECTION AND PERFORMANCE FOR COMPRESSORS RUNNING AT PRESSURES OVER 25 BAR AND IN EXCESS OF 100C DISCHARGE TEMPERATURES WITH OIL MAINTENANCE INTERVALS OF UP TO 12,000 HOURS. | SYNTHETIC BASED. FOR ROTARY SCREW / SLIDING VANE COMPRESSOR APPLICATIONS
en_GB | GB | BECHEM | Hydrostar HEP 32 | 001A0917 | Shell Naturelle Fluid HF-E 32 | 1 | BECHEM HYDROSTAR HEP 22 - 68 IS A HYDRAULIC FLUID BASED ON SYNTHETIC ESTERS. ISO VG GRADES 22 - 68, EXCEEDS DIN ISO 15380 ACCORDING TO HEES, FULFILS THE REQUIREMENTS OF THE GERMAN ENVIRONMENTAL LABEL "BLAUER ENGEL" (BLUE ANGEL) HTTP://BECHEM.CO.ZA/BECHEM-HYDROSTAR-HEP-22-68 |  | EPA VGP COMPLIANT ENVIRONMENTALLY CONSIDERATE FULLY SYNTHETIC ESTER BASED HYDRAULIC FLUID. VISCOSITY AT 40°C IS 32.5 CST. VISCOSITY INDEX 196. APPLICATIONS: • MOBILE/EXTERIOR HYDRAULIC APPLICATIONS • GENERAL INDUSTRIAL CONTROL EQUIPMENT AND HYDRAULIC SYSTEMS. CAN OFTEN BE USED WHERE ISO 11158 (HM/HV) AND DIN 51524 PART 2 OR PART 3 (HLP/HVLP) MINERAL OIL HYDRAULIC FLUIDS ARE SPECIFIED. • ENVIRONMENTALLY SENSITIVE AREAS SPECIFICATION AND APPROVALS: ISO 15380 HEES EUROPEAN UNION ECOLABEL FOR LUBRICANTS ECOLABEL LICENCE UK/27/004 SWEDISH STANDARD SS 15 54 34, SP LISTED VDMA 24568 SYNTHETIC ESTERS DUTCH MIA/VAMIL MILIEULIJST GERMAN POSITIVLISTE BIOSCHMIERSTOFFE USDA BIO-PREFERRED PROGRAM. APPROVED AS MEETING THE ANTI-WEAR REQUIREMENTS OF THE HYDRAULIC FLUID RECOMMENDATIONS FOR EATON VICKERS PRODUCTS FOR MOBILE AND INDUSTRIAL SYSTEMS ACCORDING TO BROCHURE 03-401-2010. | NATURELLE FLUID HF-E CAN BE USED WHERE A FLUID TO ISO 15380 HEES IS SPECIFIED
en_GB | GB | BECHEM | Hydrostar HEP 46 | 001A9034 | Shell Naturelle Fluid HF-E 46 | 1 | BECHEM HYDROSTAR HEP 22 - 68 IS A HYDRAULIC FLUID BASED ON SYNTHETIC ESTERS. ISO VG GRADES 22 - 68, EXCEEDS DIN ISO 15380 ACCORDING TO HEES, FULFILS THE REQUIREMENTS OF THE GERMAN ENVIRONMENTAL LABEL "BLAUER ENGEL" (BLUE ANGEL) HTTP://BECHEM.CO.ZA/BECHEM-HYDROSTAR-HEP-22-68 |  | EPA VGP COMPLIANT ENVIRONMENTALLY CONSIDERATE FULLY SYNTHETIC ESTER BASED HYDRAULIC FLUID. VISCOSITY AT 40°C IS 47.2 CST. VISCOSITY INDEX 188. APPLICATIONS: • MOBILE/EXTERIOR HYDRAULIC APPLICATIONS • GENERAL INDUSTRIAL CONTROL EQUIPMENT AND HYDRAULIC SYSTEMS. CAN OFTEN BE USED WHERE ISO 11158 (HM/HV) AND DIN 51524 PART 2 OR PART 3 (HLP/HVLP) MINERAL OIL HYDRAULIC FLUIDS ARE SPECIFIED. • ENVIRONMENTALLY SENSITIVE AREAS SPECIFICATION AND APPROVALS: ISO 15380 HEES EUROPEAN UNION ECOLABEL FOR LUBRICANTS SWEDISH STANDARD SS 15 54 34, SP LISTED VDMA 24568 SYNTHETIC ESTERS DUTCH MIA/VAMIL MILIEULIJST GERMAN POSITIVLISTE BIOSCHMIERSTOFFE USDA BIO-PREFERRED PROGRAM. APPROVED AS MEETING THE ANTI-WEAR REQUIREMENTS OF THE HYDRAULIC FLUID RECOMMENDATIONS FOR EATON VICKERS PRODUCTS FOR MOBILE AND INDUSTRIAL SYSTEMS ACCORDING TO BROCHURE 03-401-2010. | NATURELLE FLUID HF-E CAN BE USED WHERE A FLUID TO ISO 15380 HEES IS SPECIFIED
en_GB | GB | BECHEM | Hydrostar HEP 68 | 001A9035 | Shell Naturelle Fluid HF-E 68 | 1 | BECHEM HYDROSTAR HEP 22 - 68 IS A HYDRAULIC FLUID BASED ON SYNTHETIC ESTERS. ISO VG GRADES 22 - 68, EXCEEDS DIN ISO 15380 ACCORDING TO HEES, FULFILS THE REQUIREMENTS OF THE GERMAN ENVIRONMENTAL LABEL "BLAUER ENGEL" (BLUE ANGEL) HTTP://BECHEM.CO.ZA/BECHEM-HYDROSTAR-HEP-22-68 |  | EPA VGP COMPLIANT ENVIRONMENTALLY CONSIDERATE FULLY SYNTHETIC ESTER BASED HYDRAULIC FLUID. VISCOSITY AT 40°C IS 67.7 CST. VISCOSITY INDEX 183. APPLICATIONS: • MOBILE/EXTERIOR HYDRAULIC APPLICATIONS • GENERAL INDUSTRIAL CONTROL EQUIPMENT AND HYDRAULIC SYSTEMS. CAN OFTEN BE USED WHERE ISO 11158 (HM/HV) AND DIN 51524 PART 2 OR PART 3 (HLP/HVLP) MINERAL OIL HYDRAULIC FLUIDS ARE SPECIFIED. • ENVIRONMENTALLY SENSITIVE AREAS SPECIFICATION AND APPROVALS: ISO 15380 HEES SWEDISH STANDARD SS 15 54 34, SP LISTED VDMA 24568 SYNTHETIC ESTERS DUTCH MIA/VAMIL MILIEULIJST GERMAN POSITIVLISTE BIOSCHMIERSTOFFE USDA BIO-PREFERRED PROGRAM. EUROPEAN UNION ECOLABEL FOR LUBRICANTS ECOLABEL LICENCE UK/27/004 APPROVED AS MEETING THE ANTI-WEAR REQUIREMENTS OF THE HYDRAULIC FLUID RECOMMENDATIONS FOR EATON VICKERS PRODUCTS FOR MOBILE AND INDUSTRIAL SYSTEMS ACCORDING TO BROCHURE 03-401-2010. | NATURELLE FLUID HF-E CAN BE USED WHERE A FLUID TO ISO 15380 HEES IS SPECIFIED
en_GB | GB | BP | Energol HLP-HM 46 | 001F8439 | Shell Tellus S2 MX 46 | 1 | HM TYPE HYDRAULIC FLUID |  | HIGH PERFORMANCE HYDRAULIC FLUID BASED ON GROUP II BASE OILS SUITABLE FOR A WIDE RANGE OF HYDRAULIC POWER APPLICATIONS FOUND IN MANUFACTURING AND INDUSTRIAL ENVIRONMENTS TELLUS S2 MX FLUIDS ARE DESIGNED TO MEET: BOSCH REXROTH FLUID RATING RDE 90245 (ISO 32, 46, 68) PARKER DENISON (HF-0, HF-1, HF-2) (ISO 32, 46, 68) EATON E-FDGN-TB002-E (ISO 22, 32, 46, 68, 100) FIVES (CINCINNATI MACHINE) P-69 (ISO 68),P-68 (ISO 32), P-70 (ISO 46) ISO 11158 (HM FLUIDS) (ISO 22, 32, 46, 68, 100) DIN 51524 PART 2 HLP TYPE (ISO 22, 32, 46, 68, 100) ASTM D6158-05 (HM FLUIDS) (ISO 22, 32, 46, 68, 100) SWEDISH STANDARD SS 15 54 34 AM (ISO 32, 46, 68)
en_GB | GB | BP | Energrease L 21 M | 001D8458 | Shell Gadus S2 V220AD 2 | 1 | LITHIUM BASE GREASE INCORPORATING SMALL PROPORTION OF MOLYBDENUM DISULPHIDE AND POSSESSING GOOD ANTI-SEIZE PROPERTIES |  | HIGH PERFORMANCE MULTIPURPOSE GREASE WITH SOLIDS COLOR : BLACK NLGI GRADE : 2 VISCOSITY @ 40 C : 220 CST THICKENER : LITHIUM/CALCIUM BASEOIL : MINERAL ADDITIVES : SOLID AND EP ADDITIVES OPERATING TEMP : -30C TO +130C
en_GB | GB | BP | Energol CS 680 | 001D7805 | Shell Morlina S1 B 680 | 1 | A RANGE OF HIGH QUALITY ADDITIVE FREE OILS POSSESSING INHERENTLY GOOD RESISTANCE TO OXIDATION, GOOD DEMULSIFICATION PROPERTIES AND HIGH VISCOSITY INDEX. ENERGOL CS OILS HAVE A VARIETY OF APPLICATIONS SUCH AS IN CIRCULATORY SYSTEMS FOR ROLLING MILLS AND CALENDARS (BOTH ROLLING AND PLAIN BEARINGS), VACUUM PUMPS AND HYDRAULIC SYSTEMS WHERE A FLUID TYPE HH IS REQUIRED. |  | HIGH PERFORMANCE OILS DESIGNED TO PROVIDE EXCELLENT PROTECTION FOR MOST INDUSTRIAL BEARING AND CIRCULATING OIL SYSTEM APPLICATIONS, PARTICULARLY THOSE PROCESSES WHERE WATER SHEDDING IS IMPORTANT. MEETS THE MOST BASIC REQUIREMENTS OF THE MORGAN STANDARD FOR COMMON BEARING OILS DIN 51517-1 TYPE C VI 95
en_GB | GB | BP | Energol HLP-HM 68 | 001F8440 | Shell Tellus S2 MX 68 | 1 | HM TYPE HYDRAULIC FLUID |  | HIGH PERFORMANCE HYDRAULIC FLUID BASED ON GROUP II BASE OILS SUITABLE FOR A WIDE RANGE OF HYDRAULIC POWER APPLICATIONS FOUND IN MANUFACTURING AND INDUSTRIAL ENVIRONMENTS TELLUS S2 MX FLUIDS ARE DESIGNED TO MEET: BOSCH REXROTH FLUID RATING RDE 90245 (ISO 32, 46, 68) PARKER DENISON (HF-0, HF-1, HF-2) (ISO 32, 46, 68) EATON E-FDGN-TB002-E (ISO 22, 32, 46, 68, 100) FIVES (CINCINNATI MACHINE) P-69 (ISO 68),P-68 (ISO 32), P-70 (ISO 46) ISO 11158 (HM FLUIDS) (ISO 22, 32, 46, 68, 100) DIN 51524 PART 2 HLP TYPE (ISO 22, 32, 46, 68, 100) ASTM D6158-05 (HM FLUIDS) (ISO 22, 32, 46, 68, 100) SWEDISH STANDARD SS 15 54 34 AM (ISO 32, 46, 68)
en_GB | GB | BP | Energol HLP-HM 100 | 001F8441 | Shell Tellus S2 MX 100 | 1 | HM TYPE HYDRAULIC FLUID |  | HIGH PERFORMANCE HYDRAULIC FLUID BASED ON GROUP II BASE OILS SUITABLE FOR A WIDE RANGE OF HYDRAULIC POWER APPLICATIONS FOUND IN MANUFACTURING AND INDUSTRIAL ENVIRONMENTS TELLUS S2 MX FLUIDS ARE DESIGNED TO MEET: BOSCH REXROTH FLUID RATING RDE 90245 (ISO 32, 46, 68) PARKER DENISON (HF-0, HF-1, HF-2) (ISO 32, 46, 68) EATON E-FDGN-TB002-E (ISO 22, 32, 46, 68, 100) FIVES (CINCINNATI MACHINE) P-69 (ISO 68),P-68 (ISO 32), P-70 (ISO 46) ISO 11158 (HM FLUIDS) (ISO 22, 32, 46, 68, 100) DIN 51524 PART 2 HLP TYPE (ISO 22, 32, 46, 68, 100) ASTM D6158-05 (HM FLUIDS) (ISO 22, 32, 46, 68, 100) SWEDISH STANDARD SS 15 54 34 AM (ISO 32, 46, 68)
en_GB | GB | BP | Energol HL-XP 32 | 001B1573 | Shell Tegula V 32 | 1 | THIS GRADE HAS BEEN DEVELOPED SPECIFICALLY FOR HYDROKINETIC TRANSMISSIONS WITH INTEGRAL REDUCTION GEARS. ENERGOL HLXP 32 HAS BEEN APPROVED AND RECOMMENDED BY MANUFACTURERS OF HYDRO-KINETIC TRANSMISSIONS, INCLUDING : VOITH GETRIEBE KG; MTU MOTOREN UND TURBINEN UNION
en_GB | GB | BP | Energrease LC 2 | 001D8425 | Shell Gadus S3 V220C 2 | 1 | MINERAL, LICX, EP BASED GREASE.NLGI 2. ISO VG 220. OPERATING TEMP -30 TO 150°C. |  | PRODUCT DESCRIPTION : PREMIUM MULTIPURPOSE EXTREME-PRESSURE GREASE APPLICATION : GREASE LUBRICATION OF HEAVY-DUTY BEARINGS USED IN MACHINERY FOUND IN THE FOLLOWING APPLICATIONS: CONTINUOUS CASTING, VIBRATING SIEVES, QUARRIES ,BREAKERS, ROLLER CONVEYORS, AUTOMOTIVE WHEELBEARINGS THICKENER : LITHIUM COMPLEX NLGI GRADE : 2 OPERATING TEMPERATURE : -20°C TO 140°C (PEAK, 150°C) VISCOSITY @ 40°C : 220 CST
en_GB | GB | BP | Energol HLP-HM 32 | 001F8438 | Shell Tellus S2 MX 32 | 1 | HM TYPE HYDRAULIC FLUID |  | HIGH PERFORMANCE HYDRAULIC FLUID BASED ON GROUP II BASE OILS SUITABLE FOR A WIDE RANGE OF HYDRAULIC POWER APPLICATIONS FOUND IN MANUFACTURING AND INDUSTRIAL ENVIRONMENTS TELLUS S2 MX FLUIDS ARE DESIGNED TO MEET: BOSCH REXROTH FLUID RATING RDE 90245 (ISO 32, 46, 68) PARKER DENISON (HF-0, HF-1, HF-2) (ISO 32, 46, 68) EATON E-FDGN-TB002-E (ISO 22, 32, 46, 68, 100) FIVES (CINCINNATI MACHINE) P-69 (ISO 68),P-68 (ISO 32), P-70 (ISO 46) ISO 11158 (HM FLUIDS) (ISO 22, 32, 46, 68, 100) DIN 51524 PART 2 HLP TYPE (ISO 22, 32, 46, 68, 100) ASTM D6158-05 (HM FLUIDS) (ISO 22, 32, 46, 68, 100) SWEDISH STANDARD SS 15 54 34 AM (ISO 32, 46, 68)
en_GB | GB | BP | Terrac Super Transmission S | 001D8246 | Shell Spirax S4 TXM | 1 | TERRAC SUPER TRANSMISSION S IS A TRANSMISSION FLUID INTENDED FOR USE IN TRACTORS WITH OIL IMMERSED POWER-TAKE-OFF CLUTCHES AND BRAKES. TERRAC SUPER TRANSMISSION S MEETS THE TRANSMISSION REQUIREMENTS OF CATERPILLAR TO-2 AND API GL4. IT CAN BE USED WHEREVER THE FOLLOWING SPECIFICATIONS ARE CALLED FOR: FORD M2C 86 B&C., MASSEY FERGUSON M 1135. ISO VG 100 |  | PREMIUM, SAE 10W-30, MULTI-FUNCTIONAL TRACTOR TRANSMISSION AND HYDRAULIC OIL SPECIFICATION AND APPROVALS API GEAR PERFORMANCE API GL-4 CASE NEW HOLLAND MAT-3525 M2C-134 A-D FNHA-2-D.201.00 JOHN DEERE JDM-J20C MASSEY-FERGUSON M1143 M1145 VOLVO WB 101 ZF TE-ML 03E, 05F, 06D, 06K, 17E, 21F CATERPILLAR TO-2 (OBSOLETE) KOMATSU RECOMMENDED FOR USE IN CERTAIN CONSTRUCTION EQUIPMENTS SPIRAX S4 TXM IS ALSO RECOMMENDED FOR USE IN CASE EQUIPMENT WHERE FLUIDS MEETING MS 1207, 1209 OR 1210 ARE SPECIFIED. SPIRAX S4 TXM CAN BE USED WHEN A SAE J 306 85W GRADE IS RECOMMENDED
en_GB | GB | BP | Terrac Super Transmission 80W, 10W-30 | 001D8246 | Shell Spirax S4 TXM | 1 | M2C 134D, MF 1143, WB 101 GL-4, TO-2, MF 1135 (SF), J20C MS 1209, MAT 3505/3525 |  | PREMIUM, SAE 10W-30, MULTI-FUNCTIONAL TRACTOR TRANSMISSION AND HYDRAULIC OIL SPECIFICATION AND APPROVALS API GEAR PERFORMANCE API GL-4 CASE NEW HOLLAND MAT-3525 M2C-134 A-D FNHA-2-D.201.00 JOHN DEERE JDM-J20C MASSEY-FERGUSON M1143 M1145 VOLVO WB 101 ZF TE-ML 03E, 05F, 06D, 06K, 17E, 21F CATERPILLAR TO-2 (OBSOLETE) KOMATSU RECOMMENDED FOR USE IN CERTAIN CONSTRUCTION EQUIPMENTS SPIRAX S4 TXM IS ALSO RECOMMENDED FOR USE IN CASE EQUIPMENT WHERE FLUIDS MEETING MS 1207, 1209 OR 1210 ARE SPECIFIED. SPIRAX S4 TXM CAN BE USED WHEN A SAE J 306 85W GRADE IS RECOMMENDED
en_GB | GB | BP | Vanellus Multigrade 15W40 | 001E7746 | Shell Rimula R4 X 15W-40 | 1 | O ACEA E2 O API CG-4/SH O MB-APPROVAL 228.1 O MAN 271 O VOLVO VDS |  | RIMULA R4 X 15W-40: API CI-4, CH-4, CG-4, CF-4, CF: SL ACEA E7, E5, E3 GLOBAL DHD-1 CATERPILLAR ECF-2, ECF-1-A CUMMINS CES 20078, 77, 76, 75, 72, 71 DDC 93K215 DEUTZ DQC III-10 MACK EO-M+, EO-M MAN M3275-1 MB APPROVAL 228.3 MTU CATEGORY 2 RENAULT TRUCKS RLD-2 VOLVO VDS-3 JASO DH-1
en_GB | GB | BP | Terrac Super Transmission S 20W-30 | 001D8246 | Shell Spirax S4 TXM | 1 | GL-4, TO-2 MF 1135 |  | PREMIUM, SAE 10W-30, MULTI-FUNCTIONAL TRACTOR TRANSMISSION AND HYDRAULIC OIL SPECIFICATION AND APPROVALS API GEAR PERFORMANCE API GL-4 CASE NEW HOLLAND MAT-3525 M2C-134 A-D FNHA-2-D.201.00 JOHN DEERE JDM-J20C MASSEY-FERGUSON M1143 M1145 VOLVO WB 101 ZF TE-ML 03E, 05F, 06D, 06K, 17E, 21F CATERPILLAR TO-2 (OBSOLETE) KOMATSU RECOMMENDED FOR USE IN CERTAIN CONSTRUCTION EQUIPMENTS SPIRAX S4 TXM IS ALSO RECOMMENDED FOR USE IN CASE EQUIPMENT WHERE FLUIDS MEETING MS 1207, 1209 OR 1210 ARE SPECIFIED. SPIRAX S4 TXM CAN BE USED WHEN A SAE J 306 85W GRADE IS RECOMMENDED
en_GB | GB | BP | Terrac Super Transmission | 001D8246 | Shell Spirax S4 TXM | 1 |  |  | PREMIUM, SAE 10W-30, MULTI-FUNCTIONAL TRACTOR TRANSMISSION AND HYDRAULIC OIL SPECIFICATION AND APPROVALS API GEAR PERFORMANCE API GL-4 CASE NEW HOLLAND MAT-3525 M2C-134 A-D FNHA-2-D.201.00 JOHN DEERE JDM-J20C MASSEY-FERGUSON M1143 M1145 VOLVO WB 101 ZF TE-ML 03E, 05F, 06D, 06K, 17E, 21F CATERPILLAR TO-2 (OBSOLETE) KOMATSU RECOMMENDED FOR USE IN CERTAIN CONSTRUCTION EQUIPMENTS SPIRAX S4 TXM IS ALSO RECOMMENDED FOR USE IN CASE EQUIPMENT WHERE FLUIDS MEETING MS 1207, 1209 OR 1210 ARE SPECIFIED. SPIRAX S4 TXM CAN BE USED WHEN A SAE J 306 85W GRADE IS RECOMMENDED
en_GB | GB | BP | Energol TH-HT 46 | 001F4449 | Shell Turbo S4 GX 46 | 1 |  |  | TURBO OILS S4 GX IS A PREMIUM SYNTHETIC BASED INDUSTRIAL STEAM, GAS AND COMBINED CYCLE TURBINE LUBRICANT FOR GEARED TURBINES. SHELL TURBO OILS S4 GX MEETS AND EXCEEDS INTERNATIONAL SPECIFICATION AND REQUIREMENTS OF THE MAJOR TURBINE MANUFACTURERS INCLUDING: ASTM D 4304-13 TYPE I, II & III GB (CHINA) 11120-2011, L-TSE, L-TGE AND L-TGSE DIN 51515 PART 1 L-TD & PART 2 L-TG JIS K-2213 TYPE 2 ISO 8068, L-TGF AND L-TGSE SHELL TURBO S4 GX IS APPROVED BY SIEMENS POWER GENERATION, SPEC TLV 9013 04 AND TLV 9013 05 GENERAL ELECTRIC GEK 28143B ALSTOM, HTGD 90 117 V0001 Y DRESSER RAND 003-406-001 TYPE I AND III SOLAR ES 9-224Y CLASS II MAN D&T SE TED 10000494596 SHELL TURBO S4 GX MEETS SIEMENS TURBO-MACHINERY SPECIFICATIONS 1CW0047915 AND WN80003798 SHELL TURBO S4 GX MEETS SIEMENS FINSPONG MAT812109 AND RUSTON REPORT 65/0027 | TURBO OIL S4 GX IS FULLY SYNTHETIC. MAY CONSIDER DEPENDING ON THE ACTUAL APPLICATION AND OEM REQUIREMENTS.
en_GB | GB | BP | Energrease LS-EP 0 | 001D8448 | Shell Gadus S2 V220 0 | 1 | LITHIUM, EP, MINERAL BASED MULTIPURPOSE GREASE |  | APPLICATION : HIGH PERFORMANCE MULTIPURPOSE EXTREME PRESSURE GREASE THICKENER : LITHIUM NLGI GRADE : 0 VISCOSITY @ 40C : 220 CST OPERATING TEMPERATURE : -20C TO 120C
en_GB | GB | BP | Transcal LT | 901L2629 | Shell Edelex Oil 912 | 1 | BP TRANSCAL LT BP TRANSCAL LT IS REPORTED TO HAVE THE FOLLOWING PROPERTIES: VISCOSITY, CST @ 40°C 8.2 VISCOSITY, CST @ 100°C 2.2 FLASH POINT, °C 152 POUR POINT, °C -39 THE PRODUCT APPEARS TO BE A RELATIVELY NAPHTHENIC (THUS THE LOW POUR POINT) MINERAL OIL WITHOUT ADDITIVES.
en_GB | GB | BP | Enersyn LPS 68 | 001D8400 | Shell Refrigeration Oil S4 FR-V 68 | 1 | SYNTHETIC REFRIGERATION COMPRESSOR LUBRICANT. FORMULATED FROM BLENDED ALKYLATED BENZENE SYNTHETIC BASE STOCKS. IT IS RECOMMENDED FOR RECIPROCATING AND ROTARY SCREW COMPRESSORS EMPLOYED IN INDUSTRIAL REFRIGERATION SYSTEMS. IT IS SUPERIOR TO CONVENTIONAL MINERAL OIL REFRIGERATOR LUBRICANTS WHERE EVAPORATION TEMPERATURES ARE LOW (FROM -60 °C DOWN TO -100 °C) AND WHERE THE REFRIGERANTS ARE OF THE CRITICAL FLUOROCARBON TYPE (R13, R22 AND R502). IT IS ALSO THE PREFERRED LUBRICANT FOR AMMONIA COMPRESSORS |  | SYNTHETIC BASED REFRIGERATOR COMPRESSOR LUBRICANT OFFERS A UNIVERSAL SOLUTION TO THE LUBRICATION REQUIREMENTS OF MOST REFRIGERATION COMPRESSORS AND IS COMPATIBLE WITH ALL COMMONLY USED REFRIGERANTS WITH THE EXCEPTION OF HFCS
en_GB | GB | BP | Energear Limslip 90 | 001D8278 | Shell Spirax S2 ALS 90 | 1 | LIMITED SLIP DIFFERENTIAL OIL. API GL -5 ZF TE ML 05C,12C,16E,21C |  | FOR LIMITED SLIP DIFFERENTIALS: API SERVICE CLASSIFICATION GL-5.
en_GB | GB | BP | Energol RC-R 32 | 001D7785 | Shell Corena S4 R 32 | 1 | ENERGOL RC-R GRADES ARE ASHLESS OILS RECOMMENDED FOR THE LUBRICATION OF ROTORS, BEARINGS AND GEARS IN ROTARY COMPRESSORS, ESPECIALLY THE OIL-FLOODED SCREW TYPE WITH DELIVERY TEMPERATURES OF UP TO 120 °C. THEY ENHANCE LOAD-CARRYING AND ANTI-WEAR PROPERTIES AND COMBAT THE EFFECTS OF WATER-CONTAMINATION AND PREVENT CORROSION |  | AN ADVANCED SYNTHETIC AIR COMPRESSOR OIL INCORPORATING A UNIQUE HIGH PERFORMANCE ADDITIVE SYSTEM. IT IS DESIGNED TO DELIVER THE HIGHEST PERFORMANCE LUBRICATION OF ROTARY SLIDING VANE AND SCREW AIR COMPRESSORS. IT USES AN ADVANCED ADDITIVE SYSTEM TO PROVIDE EXCELLENT PROTECTION AND PERFORMANCE FOR COMPRESSORS RUNNING AT PRESSURES OVER 25 BAR AND IN EXCESS OF 100C DISCHARGE TEMPERATURES WITH OIL MAINTENANCE INTERVALS OF UP TO 12,000 HOURS. | SYNTHETIC
en_GB | GB | BP | Vanellus Monograde 30 | 001C4572 | Shell Rimula R3+ 30 | 1 | ACEA E1 API CF |  | MONOGRADE HEAVY DUTY DIESEL ENGINE OILS API CF MAN 270 MB 228.0 MTU CATEGORY 1
en_GB | GB | BP | Vanellus C3 Mono 30 | 001C4572 | Shell Rimula R3+ 30 | 1 | API CF/SF ACEA E1 MB 227 MAN 270 ALLISON C4 CATERPILLAR TO2 |  | MONOGRADE HEAVY DUTY DIESEL ENGINE OILS API CF MAN 270 MB 228.0 MTU CATEGORY 1
en_GB | GB | BP | Energrease LS-EP 2 | 001D8451 | Shell Gadus S2 V220 2 | 1 | MULTIPURPOSE EP LITHIUM-BASE, -25°C AND 140 °C. 180 CST AT 40 °C. NLGI 2. LITHIUM SOAP, EP, ISO 220 |  | MULTIPURPOSE EXTREME PRESSURE GREASE THICKENER: LITHIUM BASE OIL: MINERAL VISCOSITY: ISO VG 220 TEMPERATURE RANGE: -20C TO 130C
en_GB | GB | BP | Vanellus C5 Global 15W-40 | 001E7746 | Shell Rimula R4 X 15W-40 | 1 | API CG-4, CF/SH ACEA E2, B2 & A2 MERCEDES-BENZ 228.1 VOLVO VDS MAN 271 MTU TYPE 1 MTU/DDC CATEGORY 1 MACK EO-L |  | RIMULA R4 X 15W-40: API CI-4, CH-4, CG-4, CF-4, CF: SL ACEA E7, E5, E3 GLOBAL DHD-1 CATERPILLAR ECF-2, ECF-1-A CUMMINS CES 20078, 77, 76, 75, 72, 71 DDC 93K215 DEUTZ DQC III-10 MACK EO-M+, EO-M MAN M3275-1 MB APPROVAL 228.3 MTU CATEGORY 2 RENAULT TRUCKS RLD-2 VOLVO VDS-3 JASO DH-1
en_GB | GB | BP | Vanellus Multi-Fleet 15W40 | 001E7746 | Shell Rimula R4 X 15W-40 | 1 | ACEA E3/E5/E7 API CI-4/SL MERCEDES BENZ APPROVAL 228.3 MAN M3275 VOLVO VDS 3 RENAULT RVI RLD MTU TYPE 2 CUMMINS CES 20076 CUMMINS CES 20077 CAT ECF 2 MEETS SCANIA AND DAF STANDARD DRAIN REQUIREMENTS |  | RIMULA R4 X 15W-40: API CI-4, CH-4, CG-4, CF-4, CF: SL ACEA E7, E5, E3 GLOBAL DHD-1 CATERPILLAR ECF-2, ECF-1-A CUMMINS CES 20078, 77, 76, 75, 72, 71 DDC 93K215 DEUTZ DQC III-10 MACK EO-M+, EO-M MAN M3275-1 MB APPROVAL 228.3 MTU CATEGORY 2 RENAULT TRUCKS RLD-2 VOLVO VDS-3 JASO DH-1
en_GB | GB | BP | Energrease LS-EP 2 | 001D8451 | Shell Gadus S2 V220 2 | 1 | LITHIUM, EP, MINERAL BASED MULTIPURPOSE GREASE |  | MULTIPURPOSE EXTREME PRESSURE GREASE THICKENER: LITHIUM BASE OIL: MINERAL VISCOSITY: ISO VG 220 TEMPERATURE RANGE: -20C TO 130C
en_GB | GB | BP | Energrease LCX 6002 | 001D8428 | Shell Gadus S3 V460 2 | 1 | APPLICATION : WATER RESISTANT MULTIPURPOSE EP GREASE THICKENER : LITHIUM COMPLEX VISCOSITY @ 40 : 600 CST OPERATING TEMPERATURE : -20 ° C AND 150 ° C |  | APPLICATION : GENERAL - INDUSTRIAL (HEAVY DUTY) THICKENER : LITHIUM COMPLEX VISCOSITY @ 40C : 460 CST OPERATING TEMPERATURE : -20C TO 150C
en_GB | GB | BP | Energol SHF LT 15 | 001F7541 | AeroShell Fluid 41 (EU) | 1 | THE PERFORMANCE OF ENERGOL SHF-LT 15 APPROXIMATES TO THE REQUIREMENTS OF TWO AVIATION SPECIFICATIONS - DTD 585B (UK), MIL-H-5606 (USA). HOWEVER, AS THE OIL IS PRIMARILY USED IN INDUSTRIAL APPLICATIONS IT HAS NOT BEEN SUBMITTED FOR APPROVAL AGAINST THESE SPECIFICATIONS. VI 300 |  | APPROVED MIL-PRF-5606H*, (BOTH U.S. AND EUROPEAN PRODUCTION) APPROVED DEF STAN 91-48 GRADE SUPERCLEAN* (EUROPEAN PRODUCTION ONLY) MEETS DEF STAN 91-48 GRADE NORMAL (EUROPEAN PRODUCTION ONLY) EQUIVALENT TO DEF STAN 91-48 GRADES SUPERCLEAN* & NORMAL (U.S. PRODUCTION ONLY) APPROVED DCSEA 415/A ANALOGUE TO AMG-10 NATO H-515* (EQUIVALENT H-520) JSD OM-15* (EQUIVALENT OM-18)
en_GB | GB | BP | Energrease LS-EP 1 | 001D8450 | Shell Gadus S2 V220 1 | 1 | LITHIUM, EP, MINERAL BASED MULTIPURPOSE GREASE |  | APPLICATION : HIGH PERFORMANCE MULTIPURPOSE EXTREME PRESSURE GREASE THICKENER : LITHIUM NLGI GRADE : 1 VISCOSITY @ 40C : 220 CST OPERATING TEMPERATURE : -20C TO 120C
en_GB | GB | BP | Energol GR-XP 320 | 001F1179 | Shell Omala S2 GX 320 | 1 | EXTREME-PRESSURE (SULFUR-PHOSPHORUS) INDUSTRIAL GEAR OILS SPECIFICALLY DESIGNED FOR SEVERE DUTY CONDITIONS.
en_GB | GB | BP | Energrease LT 2 | 001D8525 | Shell Gadus S5 V42P 2.5 | 1 | LITHIUM BASED LOW TEMP GREASE. 130 TO -50C. 15CST @40C |  | SYNTHETIC BASED GREASE. SUITABLE FOR ELECTRICAL MOTORS, HIGH SPEED BEARINGS (LOADED & UNLOADED), HIGH SPEED MACHINE TOOL BEARINGS, BEARINGS OF INDUSTRIAL FANS, WHEEL BEARINGS,.. WITH A N.DM FACTOR ABOVE 250,000. FOR USE OVER THE TEMPERATURE RANGE -30°C TO 130°C. 42CST @40C. LITHIUM THICKENER
en_GB | GB | BP | Energol GR-XP 220 | 001F1177 | Shell Omala S2 GX 220 | 1 | EXTREME-PRESSURE (SULFUR-PHOSPHORUS) INDUSTRIAL GEAR OILS SPECIFICALLY DESIGNED FOR SEVERE DUTY CONDITIONS.
en_GB | GB | BP | Bartran HV 15 | 001F8430 | Shell Tellus S2 VX 15 | 2 | ZINC FREE. HV TYPE HYDRAULIC FLUID |  |  | CAN BE CONSIDERED PROVIDED USING A ZINC BASED FLUID IS NOT AN ISSUE
en_GB | GB | BP | Autran 4 50 | 001D8252 | Shell Spirax S4 CX 50 | 1 | CATERPILLAR TO-4 |  | CAT TO-4, ALLISON C4
en_GB | GB | BP | Energol HLP-HM 22 | 001F8437 | Shell Tellus S2 MX 22 | 1 | HM TYPE HYDRAULIC FLUID |  | HIGH PERFORMANCE HYDRAULIC FLUID BASED ON GROUP II BASE OILS SUITABLE FOR A WIDE RANGE OF HYDRAULIC POWER APPLICATIONS FOUND IN MANUFACTURING AND INDUSTRIAL ENVIRONMENTS TELLUS S2 MX FLUIDS ARE DESIGNED TO MEET: BOSCH REXROTH FLUID RATING RDE 90245 (ISO 32, 46, 68) PARKER DENISON (HF-0, HF-1, HF-2) (ISO 32, 46, 68) EATON E-FDGN-TB002-E (ISO 22, 32, 46, 68, 100) FIVES (CINCINNATI MACHINE) P-69 (ISO 68),P-68 (ISO 32), P-70 (ISO 46) ISO 11158 (HM FLUIDS) (ISO 22, 32, 46, 68, 100) DIN 51524 PART 2 HLP TYPE (ISO 22, 32, 46, 68, 100) ASTM D6158-05 (HM FLUIDS) (ISO 22, 32, 46, 68, 100) SWEDISH STANDARD SS 15 54 34 AM (ISO 32, 46, 68)
en_GB | GB | BP | Energol HLP-HM 15 | 001F8430 | Shell Tellus S2 VX 15 | 1 | HM TYPE HYDRAULIC FLUID |  | HIGH PERFORMANCE HYDRAULIC FLUIDS BASED ON GROUP II BASE OILS. IDEALLY SUITED TO MOST MOBILE EQUIPMENT AND OTHER APPLICATIONS SUBJECTED TO A WIDER RANGE OF AMBIENT OR OPERATING TEMPERATURES TELLUS S2 VX FLUIDS ARE DESIGNED TO MEET: PARKER DENISON (HF-0, HF-1, HF-2) (ISO 32, 46, 68) EATON E-FDGN-TB002-E (ISO 15, 22, 32, 46, 68, 100) FIVES (CINCINNATI MACHINE): P-68 (ISO 32), P-69 (ISO 68), P-70 (ISO 46) ISO 1158 HV FLUIDS (ISO 15, 22, 32, 46, 68, 100) DIN 51524 PART 3 HVLP (ISO 15, 22, 32, 46, 68, 100) ASTM D6158 (HV FLUIDS) (ISO 15, 22, 32, 46, 68, 100) SWEDISH STANDARD SS 15 54 34 AM (ISO 32, 46, 68) BOSCH REXROTH FLUID RATING RDE 90245 (ISO 32, 46, 68)
en_GB | GB | BP | Energrease LS 3 | 001D8464 | Shell Gadus S2 V100 3 | 1 | LITHIUM BASED MULTIPURPOSE GREASE |  | APPLICATION : GENERAL PURPOSE INDUSTRIAL GREASES OPERATING TEMPERATURE : -30 °C TO +130 °C THICKENER : LITHIUM NLGI : 3 VISCOSITY@ 40 C : 100 CST
en_GB | GB | BP | Energrease FG-00 EP | 001D8449 | Shell Gadus S2 V220 00 | 1 | SEMI-FLUID EXTREME PRESSURE GREASE BASED ON MINERAL OIL AND POLYMER-THICKENED |  | EP GREASE. NLGI 00. LITHIUM BASED ISO VG 220. -20 TO 100C. CAN WITHSTAND UP TO 120C INTERMITTENTLY
en_GB | GB | BP | Energol JS-A | 001E8701 | Diala S4 ZX-I | 1 | AN INSULATING OIL FOR ELECTRICAL TRANSFORMERS, SWITCH GEAR AND CIRCUIT BREAKERS. FEATURES •HIGH DIELECTRIC STRENGTH •HIGH OXIDATION RESISTANCE, LOW SLUDGE-FORMATION AND LONG SERVICE LIFE IN CONDITION OF FREQUENT SPARK-QUENCHING. •LOW VISCOSITY COMBINED WITH LOW VOLATILITY. THE LOW VISCOSITY ENABLES THE OIL TO CIRCULATE EASILY AND PENETRATE INTO THE INTERSTICES OF WINDINGS AND COILS, WHEREAS THE LOW VOLATILITY MINIMISES VAPOUR LOSS. PERFORMANCE ENERGOL JS-A CONFORMS TO IEC 296 (1982) CLASS I, BRITISH STANDARD SPECIFICATION BBS 148 1985 AND SABS 555-1985 AND CARRIES THE MARK. |  | INHIBITED INSULATING OIL IEC 60296 (2012): TABLE 2 TRANSFORMER OIL (I) (INHIBITED OIL) SECTION 7.1 ("HIGHER OXIDATION STABILITY & LOW SULPHUR CONTENT")
en_GB | GB | BP | Enersyn HTX 220 | 001F2645 | Shell Morlina S4 B 220 | 1 |  |  | SYNTHETIC BEARING AND CIRCULATION LUBRICANTS FOR APPLICATONS UNDER SEVERE OPERATING CONDITIONS, INCLUDING IMPROVED ENERGY EFFICIENCY AND LONG SERVICE LIFE
en_GB | GB | BP | Autran 4 30 | 001D8250 | Shell Spirax S4 CX 30 | 1 | • ZF TE-ML 03C • CATERPILLAR TO-4 • ALLISON C4 |  | SPIRAX S4 CX 30 IS SUITABLE FOR USE WHERE THE FOLLOWING SPECIFICATIONS ARE CALLED FOR: CATERPILLAR TRACTOR - TO-4 ZF - TE-ML 03C, 07F SUITABLE FOR USE IN APPLICATIONS WHERE ALLISON C-4 TYPE FLUIDS ARE REQUIRED SPIRAX S4 CX 30 OIL IS SUITABLE FOR USE IN MANY POWERSHIFT OR MANUAL TRANSMISSIONS, WET BRAKE SYSTEMS, AND SOME HYDRAULIC SYSTEMS INCLUDING KOMATSU
en_GB | GB | BP | Energol GR-XP 460 | 001F1182 | Shell Omala S2 GX 460 | 1 | EXTREME-PRESSURE (SULFUR-PHOSPHORUS) INDUSTRIAL GEAR OILS SPECIFICALLY DESIGNED FOR SEVERE DUTY CONDITIONS.
en_GB | GB | BP | Energol GR-XP 100 | 001F1173 | Shell Omala S2 GX 100 | 1 | EXTREME-PRESSURE (SULFUR-PHOSPHORUS) INDUSTRIAL GEAR OILS SPECIFICALLY DESIGNED FOR SEVERE DUTY CONDITIONS.
en_GB | GB | BP | Energol AC-C 460 | 001D7832 | Shell Omala S1 W 460 | 1 | FOR THE LUBRICATION OF STEAM CYLINDERS HAVING LOW CARBON-FORMING PROPERTIES, CONTAINS FATTY ADDITIVE AND SEPARATES READILY FROM STEAM |  | SHELL OMALA S1 W OILS ARE QUALITY REFINED, HIGH VISCOSITY MINERAL OILS COMPOUNDED WITH A SMALL PERCENTAGE OF FATTY OILS. THEY ARE PARTICULARLY SUITABLE FOR THE LUBRICATION OF LOW SPEED ENCLOSED GEARS AND WORM DRIVE APPLICATION. THEY ARE ALSO SUITABLE FOR THE LUBRICATION OF HIGH TEMPERATURE, HIGH PRESSURE STEAM CYLINDERS
en_GB | GB | BP | Energol GR-XP 680 | 001F1183 | Shell Omala S2 GX 680 | 1 | EXTREME-PRESSURE (SULFUR-PHOSPHORUS) INDUSTRIAL GEAR OILS SPECIFICALLY DESIGNED FOR SEVERE DUTY CONDITIONS. |  | EXTREME-PRESSURE OILS DESIGNED PRIMARILY FOR THE LUBRICATION OF HEAVY DUTY INDUSTRIAL GEARS MEETS ISO 12925-1 TYPE CKD, EXCEPT ISO 680-1000. ISO 680 MEETS CKC. MEETS DIN 51517- PART 3 (CLP), EXCEPT ISO 1000 MEETS AGMA 9005- EO2 (EP) MEETS US STEEL 224 MEETS DAVID BROWN S1.53.101,102,103,104 MEETS MAG (CINCINATTI MACHINE) P34,35,59,63, 74, 76-78
en_GB | GB | BP | Energear Hypo 80-90 | 001D8281 | Shell Spirax S3 AX 80W-90 | 1 | API GL -5 ZF TE ML 05A,16B, 17B, 19B, 21A |  | MERCEDES BENZ SHEET: 235.6 MAN: 342 TYPE M2 ZF TE-ML: 07A, 16C, 17B, 19B, 21A API SERVICE CLASSIFICATION: GL-5 US MILITARY MIL-L-2105D SPIRAX S3 AX 80W-90 MEETS THE SERVICE FILL REQUIREMENTS OF MERCEDES BENZ SHEET 235.0
en_GB | GB | BP | Energear EP 80W-90 | 001D8261 | Shell Spirax S2 G 80W-90 | 1 | DESIGNED FOR USE IN A WIDE RANGE OF GEAR UNITS WITH SPUR, BEVEL OR HELICAL GEAR DESIGN, INCLUDING SYNCHRONIZED MANUAL GEARBOXES, TRANSMISSIONS AND AXLES UNDER MODERATELY SEVERE LOAD AND PRESSURE CONDITIONS, MEETING THE REQUIREMENTS OF API GL-4 PERFORMANCE. IT IS APPLICABLE EQUALLY FOR PASSENGER CARS, LIGHT AND HEAVY TRUCKS, AGRICULTURAL AND BUILDING MACHINERY, EVEN FOR TOPPING UP WELL RUN-IN HYPOID TRANSMISSION UNITS. |  | API GL-4 OIL FOR MANUAL TRANSMISSION AND GEAR SETS
en_GB | GB | BP | Energol RC-R 46 | 001D7786 | Shell Corena S4 R 46 | 1 | ENERGOL RC-R GRADES ARE ASHLESS OILS RECOMMENDED FOR THE LUBRICATION OF ROTORS, BEARINGS AND GEARS IN ROTARY COMPRESSORS, ESPECIALLY THE OIL-FLOODED SCREW TYPE WITH DELIVERY TEMPERATURES OF UP TO 120 °C. THEY ENHANCE LOAD-CARRYING AND ANTI-WEAR PROPERTIES AND COMBAT THE EFFECTS OF WATER-CONTAMINATION AND PREVENT CORROSION |  | AN ADVANCED SYNTHETIC AIR COMPRESSOR OIL INCORPORATING A UNIQUE HIGH PERFORMANCE ADDITIVE SYSTEM. IT IS DESIGNED TO DELIVER THE HIGHEST PERFORMANCE LUBRICATION OF ROTARY SLIDING VANE AND SCREW AIR COMPRESSORS. IT USES AN ADVANCED ADDITIVE SYSTEM TO PROVIDE EXCELLENT PROTECTION AND PERFORMANCE FOR COMPRESSORS RUNNING AT PRESSURES OVER 25 BAR AND IN EXCESS OF 100C DISCHARGE TEMPERATURES WITH OIL MAINTENANCE INTERVALS OF UP TO 12,000 HOURS. | SYNTHETIC BASED. FOR ROTARY SCREW / SLIDING VANE COMPRESSOR APPLICATIONS
en_GB | GB | BP | Energol THB 32 | 001A9782 | Shell Turbo Oil T 32 | 1 | THE GRADES IN THIS RANGE MEET THE LUBRICATION REQUIREMENTS OF STEAM TURBINES, BUT ARE ALSO SUITABLE FOR GAS TURBINES AND COMPRESSORS. ENERGOL THB IS ADEQUATE FOR EQUIPMENT WHERE MANUFACTURERS SPECIFY OR ACCEPT A TOST LIFE OF 4000 HOURS (TO ACIDITY LEVEL 2.0 MGKOH/G). MEETS BS 489:1999 MEETS DIN 51515 |  | HIGH QUALITY INDUSTRIAL STEAM & GAS TURBINE OILS. GENERAL ELECTRIC GEK 28143B – TYPE I (ISO 32), GEK 28143B – TYPE II (ISO 46), 46506E SIEMENS - WESTINGHOUSE 21T0591 & PD-55125Z3 DIN 51515 PART 1 & 2 ISO 8068 SOLAR ES 9-224W CLASS II GEC ALSTOM NBA P50001 JIS K2213 TYPE 2 BS 489-1999 ASTM D4304, TYPE I SIEMENS/MANNESMANN DEMAG 800037 98 APPROVED BY OEM AGAINST: SIEMENS POWER GENERATION TLV 9013 04 & TLV 9013 05 ALSTOM POWER TURBO-SYSTEMS HTGD 90-117 MAN TURBO SP 079984 D0000 E99 CINCINNATI APPROVALS: P-38: TURBO T 32, P-55: TURBO T 46, P-54: TURBO T 68 SKODA: TECHNICAL PROPERTIES TP 0010P/97 TURBO OILS T 32 & 46 FOR USE IN STEAM TURBINES
en_GB | GB | BP | Energol THB 46 | 001A9783 | Shell Turbo Oil T 46 | 1 | THE GRADES IN THIS RANGE MEET THE LUBRICATION REQUIREMENTS OF STEAM TURBINES, BUT ARE ALSO SUITABLE FOR GAS TURBINES AND COMPRESSORS. ENERGOL THB IS ADEQUATE FOR EQUIPMENT WHERE MANUFACTURERS SPECIFY OR ACCEPT A TOST LIFE OF 4000 HOURS (TO ACIDITY LEVEL 2.0 MGKOH/G). MEETS BS 489:1999 MEETS DIN 51515 |  | HIGH QUALITY INDUSTRIAL STEAM & GAS TURBINE OILS. GENERAL ELECTRIC GEK 28143B – TYPE I (ISO 32), GEK 28143B – TYPE II (ISO 46), 46506E SIEMENS - WESTINGHOUSE 21T0591 & PD-55125Z3 DIN 51515 PART 1 & 2 ISO 8068 SOLAR ES 9-224W CLASS II GEC ALSTOM NBA P50001 JIS K2213 TYPE 2 BS 489-1999 ASTM D4304, TYPE I SIEMENS/MANNESMANN DEMAG 800037 98 APPROVED BY OEM AGAINST: SIEMENS POWER GENERATION TLV 9013 04 & TLV 9013 05 ALSTOM POWER TURBO-SYSTEMS HTGD 90-117 MAN TURBO SP 079984 D0000 E99 CINCINNATI APPROVALS: P-38: TURBO T 32, P-55: TURBO T 46, P-54: TURBO T 68 SKODA: TECHNICAL PROPERTIES TP 0010P/97 TURBO OILS T 32 & 46 FOR USE IN STEAM TURBINES
en_GB | GB | BP | Energol HLP-HM 10 | 001D7737 | Shell Morlina S2 BL 10 | 1 | HM TYPE ISO VG 10 HYDRAULIC FLUID |  | SPECIAL LOW VISCOSITY, SOLVENT REFINED MINERAL OIL BLENDED WITH ZINC FREE ADDITIVES TO PROVIDE EXTENDED PERFORMANCE IN THE HIGH SPEED SPINDLES OF MACHINE TOOLS. ISO VG 10
en_GB | GB | BP | Energol HLP-HM 150 | 001D7810 | Shell Morlina S2 B 150 | 2 | HM TYPE HYDRAULIC FLUID |  |  | IF HL TYPE OIL IS ACCEPTABLE
en_GB | GB | BP | Turbo Oil 2197 | 001A0085 | AeroShell Turbine Oil 560 | 1 | 5 CST HIGH THERMAL STABILITY (HTS) SYNTHETIC LUBRICANT THAT IS APPROVED AGAINST US MILITARY SPECIFICATION MIL-PRF-23699F HTS. |  | AEROSHELL TURBINE OIL 560 IS A THIRD GENERATION, HIGH PERFORMANCE, LOW COKING 5 MM2/S SYNTHETIC HINDERED ESTER OIL INCORPORATING A CAREFULLY SELECTED AND FINELY BALANCED COMBINATION OF ADDITIVES TO IMPROVE THERMAL AND OXIDATION STABILITY. APPROVED MIL - PRF -23699F GRADE HTS
en_GB | GB | BP | Enersyn RC-S 68 | 001D7787 | Shell Corena S4 R 68 | 1 | PAO BASED ROTARY TYPE COMPRESSOR OIL |  | AN ADVANCED SYNTHETIC AIR COMPRESSOR OIL INCORPORATING A UNIQUE HIGH PERFORMANCE ADDITIVE SYSTEM. IT IS DESIGNED TO DELIVER THE HIGHEST PERFORMANCE LUBRICATION OF ROTARY SLIDING VANE AND SCREW AIR COMPRESSORS. IT USES AN ADVANCED ADDITIVE SYSTEM TO PROVIDE EXCELLENT PROTECTION AND PERFORMANCE FOR COMPRESSORS RUNNING AT PRESSURES OVER 25 BAR AND IN EXCESS OF 100C DISCHARGE TEMPERATURES WITH OIL MAINTENANCE INTERVALS OF UP TO 12,000 HOURS.
en_GB | GB | BP | Vanellus C3 Mono 10W | 001C4570 | Shell Rimula R3 10W (CF) | 1 | API CF/SF; MB 227.0; ACEA E1 (SAE 30 AND 40 GRADES ONLY); MAN 270 (20, 30 AND 40 GRADES); ALLISON C4 (30 GRADE ONLY); SUITABLE FOR USE AGAINST CATERPILLAR TO-2 /// |  | SAE 10W, API CF
en_GB | GB | BP | Turbo Oil 2380 | 001A0083 | AeroShell Turbine Oil 500 | 1 | 5 CST SYNTHETIC LUBRICANT THAT IS APPROVED AGAINST US MILITARY SPECIFICATION MIL-PRF-23699F STD, AND UK MILITARY SPECIFICATION DEF STAN 91-101/2 (REPLACED DERD 2499). |  | AEROSHELL TURBINE OIL 500 IS A 5 MM2/S SYNTHETIC HINDERED ESTER OIL INCORPORATING A CAREFULLY SELECTED AND BALANCED COMBINATION OF ADDITIVES TO IMPROVE THERMAL AND OXIDATION STABILITY AND METAL PASSIVATION. APPROVED MIL - PRF - 23699F GRADE STD
en_GB | GB | BP | Bartran 32 | 001D7758 | Shell Tellus S3 M 32 | 1 | ZINC FREE, HM TYPE HYDRAULIC FLUID |  | PREMIUM ASHLESS INDUSTRIAL HYDRAULIC FLUID SHELL TELLUS S3 M FLUIDS HAVE THE FOLLOWING APPROVALS: DENISON HYDRAULICS (HF-0, HF-1 AND HF-2) EATON VICKERS (BROCHURE 694) MAG (CINCINNATI MACHINE) P-68 (ISO 32), P-70 (ISO 46), P-69 (ISO 68) SHELL TELLUS S3 M FLUIDS MEET OR EXCEED THE REQUIREMENTS OF THE FOLLOWING STANDARDS: ISO 11158 (HM FLUIDS) DIN 51524-2 (HLP OILS) ASTM 6158 (HM MINERAL OILS) SS 15 54 34
en_GB | GB | BP | Vanellus Monograde 10W | 001C4570 | Shell Rimula R3 10W (CF) | 1 | API CF |  | SAE 10W, API CF
en_GB | GB | BP | Vanellus MAX Drain ECO 10W40 | 001F8323 | Shell Rimula R6 LM 10W-40 | 1 | O ACEA E6 O MB-APPROVAL 228.51 O MAN M3477 |  | RIMULA R6 LM 10W-40: ACEA: E6, E7 API: CI-4, CH-4, CG-4, CF-4, CF CATERPILLAR: ECF-1-A CUMMINS: CES 20077, 72, 71 DAF: MEETS ACEA E6 DEUTZ: DQC IV-10 LA IVECO: NG2 (MEETS REQUIREMENTS) JASO: DH-2 MACK: EO-N MAN: 3477, 3271-1 MB APPROVAL: 228.51, 226.9 MTU: CATEGORY 3.1 RENAULT TRUCKS: RLD-2 VOLVO: VDS-3, CNG
en_GB | GB | BP | Energol GHL 68 | 001D7774 | Shell Tonna S3 M 68 | 1 | FOR HYDRAULIC AND SLIDEWAY APPLICATION |  | MINERAL BASED FOR MACHINE TOOL SLIDEWAYS, TABLES & FEED MECHANISMS, MACHINE TOOL HYDRAULIC SYSTEMS, MACHINE TOOL GEARBOXES AND SPINDLES. THE LOWER VISCOSITY GRADES (SHELL TONNA S3 M 32 OR 68) ARE INTENDED FOR HORIZONTAL SLIDE LUBRICATION. FOR VERTICAL SLIDES USE TONNA S3 M 220. FIVES CINCINNATI P-50 (ISO 220), P-47 (ISO 68), ISO 11158 / ISO 6743-4 HG, ISO 12925-1 / ISO 6743-6 CKC, ISO 19378 / ISO 6743-13 GA AND GB, DIN 51517-3 CLP, CGLP SLIDEWAY OILS AGAINST DIN 51502
en_GB | GB | BP | Enersyn EP-XF 220 | 001F8458 | Shell Omala S4 GXV 220 | 1 | PAO BASED INDUSTRIAL GEAR OIL. ISO VG 220
en_GB | GB | BP | Vanellus Monograde 40 | 001C4573 | Shell Rimula R3+ 40 | 1 | ACEA E1 API CF |  | MONOGRADE HEAVY DUTY DIESEL ENGINE OILS API CF MAN 270 MB 228.0 MTU CATEGORY 1 ACEA E2
en_GB | GB | BP | Enersyn SG-XP 220 | 001D7857 | Shell Omala S4 WE 220 | 1 | PAG BASED INDUSTRIAL WORM TYPE GEAR OIL. ISO VG 220 |  | PAG BASED OIL FOR WORM TYPE GEARS. MEETS DAVID BROWN S1.53.105 G APPROVED BY SIEMENS MD FOR FLENDER UNITS AND GEAR MOTORS T7300 MEETS ANSI/AGMA 9005-E02 (EP) ISO 12925-1 TYPE CKE FULLY APPROVED BY BONFIGLIOLI | PAG OILS ARE NOT COMPATIBLE WITH MOST OTHER CONVENTIONAL OR SYNTHETIC OILS. SYSTEMS SHOULD BE FLUSHED ACCORDING TO THE RECOMMENDED CHANGE-OVER PROCEDURE.
en_GB | GB | BP | Enersyn SG 150 | 001D7856 | Shell Omala S4 WE 150 | 1 | PAG BASED GEAR OIL |  | PAG BASED OIL FOR WORM TYPE GEARS. MEETS DAVID BROWN S1.53.105 G APPROVED BY SIEMENS MD FOR FLENDER UNITS AND GEAR MOTORS T7300 MEETS ANSI/AGMA 9005-E02 (EP) ISO 12925-1 TYPE CKE FULLY APPROVED BY BONFIGLIOLI | PAG OILS ARE NOT COMPATIBLE WITH MOST OTHER CONVENTIONAL OR SYNTHETIC OILS. SYSTEMS SHOULD BE FLUSHED ACCORDING TO THE RECOMMENDED CHANGE-OVER PROCEDURE.
en_GB | GB | BP | Energol CS 220 | 001D7802 | Shell Morlina S1 B 220 | 1 | A RANGE OF HIGH QUALITY ADDITIVE FREE OILS POSSESSING INHERENTLY GOOD RESISTANCE TO OXIDATION, GOOD DEMULSIFICATION PROPERTIES AND HIGH VISCOSITY INDEX. ENERGOL CS OILS HAVE A VARIETY OF APPLICATIONS SUCH AS IN CIRCULATORY SYSTEMS FOR ROLLING MILLS AND CALENDARS (BOTH ROLLING AND PLAIN BEARINGS), VACUUM PUMPS AND HYDRAULIC SYSTEMS WHERE A FLUID TYPE HH IS REQUIRED. |  | HIGH PERFORMANCE OILS DESIGNED TO PROVIDE EXCELLENT PROTECTION FOR MOST INDUSTRIAL BEARING AND CIRCULATING OIL SYSTEM APPLICATIONS, PARTICULARLY THOSE PROCESSES WHERE WATER SHEDDING IS IMPORTANT. MEETS THE MOST BASIC REQUIREMENTS OF THE MORGAN STANDARD FOR COMMON BEARING OILS DIN 51517-1 TYPE C VI 95
en_GB | GB | BP | Energol CS 460 | 001D7804 | Shell Morlina S1 B 460 | 1 | A RANGE OF HIGH QUALITY ADDITIVE FREE OILS POSSESSING INHERENTLY GOOD RESISTANCE TO OXIDATION, GOOD DEMULSIFICATION PROPERTIES AND HIGH VISCOSITY INDEX. ENERGOL CS OILS HAVE A VARIETY OF APPLICATIONS SUCH AS IN CIRCULATORY SYSTEMS FOR ROLLING MILLS AND CALENDARS (BOTH ROLLING AND PLAIN BEARINGS), VACUUM PUMPS AND HYDRAULIC SYSTEMS WHERE A FLUID TYPE HH IS REQUIRED. |  | HIGH PERFORMANCE OILS DESIGNED TO PROVIDE EXCELLENT PROTECTION FOR MOST INDUSTRIAL BEARING AND CIRCULATING OIL SYSTEM APPLICATIONS, PARTICULARLY THOSE PROCESSES WHERE WATER SHEDDING IS IMPORTANT. MEETS THE MOST BASIC REQUIREMENTS OF THE MORGAN STANDARD FOR COMMON BEARING OILS DIN 51517-1 TYPE C VI 95
en_GB | GB | BP | Hydraulic Oil 32 | 001D7739 | Shell Hydraulic S1 M 32 | 1 | ANTIWEAR HYDRAULIC FLUID |  | INDUSRIAL HYDRAULIC FLUID ISO 111158 (HM FLUIDS)
en_GB | GB | BP | Autran 4 10 | 001D8249 | Shell Spirax S4 CX 10W | 1 | • ZF TE-ML 03C • CATERPILLAR TO-4 • ALLISON C4 |  | CAT TO-4, ALLISON C4, ZF-TE-ML 03C
en_GB | GB | BP | Energol CS 150 | 001D7801 | Shell Morlina S1 B 150 | 1 | A RANGE OF HIGH QUALITY ADDITIVE FREE OILS POSSESSING INHERENTLY GOOD RESISTANCE TO OXIDATION, GOOD DEMULSIFICATION PROPERTIES AND HIGH VISCOSITY INDEX. ENERGOL CS OILS HAVE A VARIETY OF APPLICATIONS SUCH AS IN CIRCULATORY SYSTEMS FOR ROLLING MILLS AND CALENDARS (BOTH ROLLING AND PLAIN BEARINGS), VACUUM PUMPS AND HYDRAULIC SYSTEMS WHERE A FLUID TYPE HH IS REQUIRED. |  | HIGH PERFORMANCE OILS DESIGNED TO PROVIDE EXCELLENT PROTECTION FOR MOST INDUSTRIAL BEARING AND CIRCULATING OIL SYSTEM APPLICATIONS, PARTICULARLY THOSE PROCESSES WHERE WATER SHEDDING IS IMPORTANT. MEETS THE MOST BASIC REQUIREMENTS OF THE MORGAN STANDARD FOR COMMON BEARING OILS DIN 51517-1 TYPE C VI 95
en_GB | GB | BP | Energol CS 320 | 001D7803 | Shell Morlina S1 B 320 | 1 | A RANGE OF HIGH QUALITY ADDITIVE FREE OILS POSSESSING INHERENTLY GOOD RESISTANCE TO OXIDATION, GOOD DEMULSIFICATION PROPERTIES AND HIGH VISCOSITY INDEX. ENERGOL CS OILS HAVE A VARIETY OF APPLICATIONS SUCH AS IN CIRCULATORY SYSTEMS FOR ROLLING MILLS AND CALENDARS (BOTH ROLLING AND PLAIN BEARINGS), VACUUM PUMPS AND HYDRAULIC SYSTEMS WHERE A FLUID TYPE HH IS REQUIRED. |  | HIGH PERFORMANCE OILS DESIGNED TO PROVIDE EXCELLENT PROTECTION FOR MOST INDUSTRIAL BEARING AND CIRCULATING OIL SYSTEM APPLICATIONS, PARTICULARLY THOSE PROCESSES WHERE WATER SHEDDING IS IMPORTANT. MEETS THE MOST BASIC REQUIREMENTS OF THE MORGAN STANDARD FOR COMMON BEARING OILS DIN 51517-1 TYPE C VI 95
en_GB | GB | BP | Energol CS 100 | 001D7800 | Shell Morlina S1 B 100 | 1 | GENERAL-PURPOSE CIRCULATORY OIL |  | HIGH PERFORMANCE OILS DESIGNED TO PROVIDE EXCELLENT PROTECTION FOR MOST INDUSTRIAL BEARING AND CIRCULATING OIL SYSTEM APPLICATIONS, PARTICULARLY THOSE PROCESSES WHERE WATER SHEDDING IS IMPORTANT. MEETS THE MOST BASIC REQUIREMENTS OF THE MORGAN STANDARD FOR COMMON BEARING OILS DIN 51517-1 TYPE C VI 95
en_GB | GB | BP | Autran DX III | 001D8301 | Shell Spirax S4 ATF HDX | 1 | GM DEXRON® IIIH MERCON ALLISON C-4, ALLISON TES 389 MAN 339 Z1 + V1 MB 236.9 VOITH H55.6335.3X VOLVO STD 1273.41 (97341) ZF TE ML 04D, 14A,17C |  | FORD MERCON GENERAL MOTORS ALLISON C-4 ZF TE-ML 04D-09-14B- 16L-17C VOITH 55.6336 (EX G 1363) MB 236.9 MAN 339 TYP Z2, 339 TYP V2 FULFILS GM FORMER DEXRON IIIG SPECIFICATION
en_GB | GB | BP | Bartran HV 46 | 001D7763 | Shell Tellus S3 V 46 | 1 | BARTRAN® HV OILS ARE PREMIUM-QUALITY, ASHLESS, ANTI-WEAR, HIGH-VISCOSITY-INDEX (133-155) HYDRAULIC OILS. THEY ARE MANUFACTURED USING HIGH-QUALITY BASE STOCKS WHICH POSSESS EXCEPTIONAL CHEMICAL AND THERMAL STABILITY. ADDITIONALLY, THEY CONTAIN A TECHNOLOGICALLY ADVANCED ADDITIVE SYSTEM. COMPLETELY ASHLESS (NON-ZINC) BARTRAN® HV HAS BEEN PROVEN TO EXHIBIT SUPERIOR HYDROLYTIC STABILITY AND FILTERABILITY. |  | ASHLESS ZINC FREE HYDRAULIC OILS FOR SEVERE DUTY AND EXTENDED TEMPERATURE RANGES. TELLUS S3 V 46 HAVE THE FOLLOWING APPROVALS: CINCINNATI P-70 DENISON HF-0/ HF-1/ HF-2 EATON (VICKERS) M-2950 S EATON (VICKERS) I-286 S TELLUS OILS STX MEET THE REQUIREMENTS OF: SWEDISH STANDARD SS 15 54 34 AV ISO 11158 HV TYPE AFNOR NF-E 48-603 ASTM 6158-05 HV DIN 51524 PART 3 HVLP TYPE GB 111181-1-94 HV
en_GB | GB | Batoyle | Remus 220 | 001F1177 | Shell Omala S2 GX 220 | 1 | THE REMUS RANGE PROVIDE EXTREME PRESSURE HEAVY DUTY INDUSTRIAL GEAR OILS FOR USE IN HEAVY OR SHOCK LOADED GEAR APPLICATIONS SUCH AS SPUR, HELICAL BEVEL, HYPOID AND WORM BOXES. FORMULATIONS INCORPORATE SULPHUR/PHOSPHORUS ADDITIVE SYSTEMS TO PROVIDE SUPERIOR LOAD CARRYING AND FRICTION REDUCING PROPERTIES. REMUS GRADES MEET OEM REQUIREMENTS FOR OILS CAPABLE OF OPERATING UNDER HIGH/SHOCK LOAD CONDITIONS
en_GB | GB | Batoyle | Remus 460 | 001F1182 | Shell Omala S2 GX 460 | 1 | THE REMUS RANGE PROVIDE EXTREME PRESSURE HEAVY DUTY INDUSTRIAL GEAR OILS FOR USE IN HEAVY OR SHOCK LOADED GEAR APPLICATIONS SUCH AS SPUR, HELICAL BEVEL, HYPOID AND WORM BOXES. FORMULATIONS INCORPORATE SULPHUR/PHOSPHORUS ADDITIVE SYSTEMS TO PROVIDE SUPERIOR LOAD CARRYING AND FRICTION REDUCING PROPERTIES. REMUS GRADES MEET OEM REQUIREMENTS FOR OILS CAPABLE OF OPERATING UNDER HIGH/SHOCK LOAD CONDITIONS
en_GB | GB | Batoyle | Tyro 32 | 001A9782 | Shell Turbo Oil T 32 | 1 | THE TYRO RANGE OF TURBINE RECIRCULATING OILS ARE SEVERELY REFINED MINERAL OIL BASED FLUIDS WITH HIGH PERFORMANCE ANTI OXIDANT AND ANTI RUST ADDITIVE SYSTEMS. THERMAL STABILITY AND DEMULSIBILITY ARE PARTICULARLY STRONG CHARACTERISTICS OF TYRO GRADES |  | HIGH QUALITY INDUSTRIAL STEAM & GAS TURBINE OILS. GENERAL ELECTRIC GEK 28143B – TYPE I (ISO 32), GEK 28143B – TYPE II (ISO 46), 46506E SIEMENS - WESTINGHOUSE 21T0591 & PD-55125Z3 DIN 51515 PART 1 & 2 ISO 8068 SOLAR ES 9-224W CLASS II GEC ALSTOM NBA P50001 JIS K2213 TYPE 2 BS 489-1999 ASTM D4304, TYPE I SIEMENS/MANNESMANN DEMAG 800037 98 APPROVED BY OEM AGAINST: SIEMENS POWER GENERATION TLV 9013 04 & TLV 9013 05 ALSTOM POWER TURBO-SYSTEMS HTGD 90-117 MAN TURBO SP 079984 D0000 E99 CINCINNATI APPROVALS: P-38: TURBO T 32, P-55: TURBO T 46, P-54: TURBO T 68 SKODA: TECHNICAL PROPERTIES TP 0010P/97 TURBO OILS T 32 & 46 FOR USE IN STEAM TURBINES
en_GB | GB | Batoyle | Tyro 100 | 001A9785 | Shell Turbo Oil T 100 | 1 | THE TYRO RANGE OF TURBINE RECIRCULATING OILS ARE SEVERELY REFINED MINERAL OIL BASED FLUIDS WITH HIGH PERFORMANCE ANTI OXIDANT AND ANTI RUST ADDITIVE SYSTEMS. THERMAL STABILITY AND DEMULSIBILITY ARE PARTICULARLY STRONG CHARACTERISTICS OF TYRO GRADES |  | HIGH QUALITY INDUSTRIAL STEAM & GAS TURBINE OILS. GENERAL ELECTRIC GEK 28143B – TYPE I (ISO 32), GEK 28143B – TYPE II (ISO 46), 46506E SIEMENS - WESTINGHOUSE 21T0591 & PD-55125Z3 DIN 51515 PART 1 & 2 ISO 8068 SOLAR ES 9-224W CLASS II GEC ALSTOM NBA P50001 JIS K2213 TYPE 2 BS 489-1999 ASTM D4304, TYPE I SIEMENS/MANNESMANN DEMAG 800037 98 APPROVED BY OEM AGAINST: SIEMENS POWER GENERATION TLV 9013 04 & TLV 9013 05 ALSTOM POWER TURBO-SYSTEMS HTGD 90-117 MAN TURBO SP 079984 D0000 E99 CINCINNATI APPROVALS: P-38: TURBO T 32, P-55: TURBO T 46, P-54: TURBO T 68 SKODA: TECHNICAL PROPERTIES TP 0010P/97 TURBO OILS T 32 & 46 FOR USE IN STEAM TURBINES
en_GB | GB | Batoyle | Remus 320 | 001F1179 | Shell Omala S2 GX 320 | 1 | THE REMUS RANGE PROVIDE EXTREME PRESSURE HEAVY DUTY INDUSTRIAL GEAR OILS FOR USE IN HEAVY OR SHOCK LOADED GEAR APPLICATIONS SUCH AS SPUR, HELICAL BEVEL, HYPOID AND WORM BOXES. FORMULATIONS INCORPORATE SULPHUR/PHOSPHORUS ADDITIVE SYSTEMS TO PROVIDE SUPERIOR LOAD CARRYING AND FRICTION REDUCING PROPERTIES. REMUS GRADES MEET OEM REQUIREMENTS FOR OILS CAPABLE OF OPERATING UNDER HIGH/SHOCK LOAD CONDITIONS
en_GB | GB | Batoyle | Remus 100 | 001F1173 | Shell Omala S2 GX 100 | 1 | THE REMUS RANGE PROVIDE EXTREME PRESSURE HEAVY DUTY INDUSTRIAL GEAR OILS FOR USE IN HEAVY OR SHOCK LOADED GEAR APPLICATIONS SUCH AS SPUR, HELICAL BEVEL, HYPOID AND WORM BOXES. FORMULATIONS INCORPORATE SULPHUR/PHOSPHORUS ADDITIVE SYSTEMS TO PROVIDE SUPERIOR LOAD CARRYING AND FRICTION REDUCING PROPERTIES. REMUS GRADES MEET OEM REQUIREMENTS FOR OILS CAPABLE OF OPERATING UNDER HIGH/SHOCK LOAD CONDITIONS
en_GB | GB | Batoyle | Tyro 46 | 001A9783 | Shell Turbo Oil T 46 | 1 | THE TYRO RANGE OF TURBINE RECIRCULATING OILS ARE SEVERELY REFINED MINERAL OIL BASED FLUIDS WITH HIGH PERFORMANCE ANTI OXIDANT AND ANTI RUST ADDITIVE SYSTEMS. THERMAL STABILITY AND DEMULSIBILITY ARE PARTICULARLY STRONG CHARACTERISTICS OF TYRO GRADES |  | HIGH QUALITY INDUSTRIAL STEAM & GAS TURBINE OILS. GENERAL ELECTRIC GEK 28143B – TYPE I (ISO 32), GEK 28143B – TYPE II (ISO 46), 46506E SIEMENS - WESTINGHOUSE 21T0591 & PD-55125Z3 DIN 51515 PART 1 & 2 ISO 8068 SOLAR ES 9-224W CLASS II GEC ALSTOM NBA P50001 JIS K2213 TYPE 2 BS 489-1999 ASTM D4304, TYPE I SIEMENS/MANNESMANN DEMAG 800037 98 APPROVED BY OEM AGAINST: SIEMENS POWER GENERATION TLV 9013 04 & TLV 9013 05 ALSTOM POWER TURBO-SYSTEMS HTGD 90-117 MAN TURBO SP 079984 D0000 E99 CINCINNATI APPROVALS: P-38: TURBO T 32, P-55: TURBO T 46, P-54: TURBO T 68 SKODA: TECHNICAL PROPERTIES TP 0010P/97 TURBO OILS T 32 & 46 FOR USE IN STEAM TURBINES
en_GB | GB | Batoyle | Remus 150 | 001F1174 | Shell Omala S2 GX 150 | 1 | THE REMUS RANGE PROVIDE EXTREME PRESSURE HEAVY DUTY INDUSTRIAL GEAR OILS FOR USE IN HEAVY OR SHOCK LOADED GEAR APPLICATIONS SUCH AS SPUR, HELICAL BEVEL, HYPOID AND WORM BOXES. FORMULATIONS INCORPORATE SULPHUR/PHOSPHORUS ADDITIVE SYSTEMS TO PROVIDE SUPERIOR LOAD CARRYING AND FRICTION REDUCING PROPERTIES. REMUS GRADES MEET OEM REQUIREMENTS FOR OILS CAPABLE OF OPERATING UNDER HIGH/SHOCK LOAD CONDITIONS
en_GB | GB | Batoyle | Tyro 68 | 001A9784 | Shell Turbo Oil T 68 | 1 | THE TYRO RANGE OF TURBINE RECIRCULATING OILS ARE SEVERELY REFINED MINERAL OIL BASED FLUIDS WITH HIGH PERFORMANCE ANTI OXIDANT AND ANTI RUST ADDITIVE SYSTEMS. THERMAL STABILITY AND DEMULSIBILITY ARE PARTICULARLY STRONG CHARACTERISTICS OF TYRO GRADES |  | HIGH QUALITY INDUSTRIAL STEAM & GAS TURBINE OILS. GENERAL ELECTRIC GEK 28143B – TYPE I (ISO 32), GEK 28143B – TYPE II (ISO 46), 46506E SIEMENS - WESTINGHOUSE 21T0591 & PD-55125Z3 DIN 51515 PART 1 & 2 ISO 8068 SOLAR ES 9-224W CLASS II GEC ALSTOM NBA P50001 JIS K2213 TYPE 2 BS 489-1999 ASTM D4304, TYPE I SIEMENS/MANNESMANN DEMAG 800037 98 APPROVED BY OEM AGAINST: SIEMENS POWER GENERATION TLV 9013 04 & TLV 9013 05 ALSTOM POWER TURBO-SYSTEMS HTGD 90-117 MAN TURBO SP 079984 D0000 E99 CINCINNATI APPROVALS: P-38: TURBO T 32, P-55: TURBO T 46, P-54: TURBO T 68 SKODA: TECHNICAL PROPERTIES TP 0010P/97 TURBO OILS T 32 & 46 FOR USE IN STEAM TURBINES
en_GB | GB | Batoyle | Remus 68 | 001F1172 | Shell Omala S2 GX 68 | 1 | THE REMUS RANGE PROVIDE EXTREME PRESSURE HEAVY DUTY INDUSTRIAL GEAR OILS FOR USE IN HEAVY OR SHOCK LOADED GEAR APPLICATIONS SUCH AS SPUR, HELICAL BEVEL, HYPOID AND WORM BOXES. FORMULATIONS INCORPORATE SULPHUR/PHOSPHORUS ADDITIVE SYSTEMS TO PROVIDE SUPERIOR LOAD CARRYING AND FRICTION REDUCING PROPERTIES. REMUS GRADES MEET OEM REQUIREMENTS FOR OILS CAPABLE OF OPERATING UNDER HIGH/SHOCK LOAD CONDITIONS
en_GB | GB | Bauer Kompressoren GmbH | Bauer Compressor Oil N28355 | 001D7789 | Shell Corena S4 P 100 | 1 | ESTER BASED COMPRESSOR OIL. ISO VG 100 |  | FULLY SYN ESTER BASED RECIPROCATING COMPRESSOR OIL.UP TO 220C DISCHARGE TEMP. DIN 51506 VDL,ISO/DP 6521-L-DAB-MEDIUM DUTY,ISO 6743-3:2003 DAB-SEVERE DUTY,EN 12021. HTTPS://DOCS.GOOGLE.COM/VIEWER?A=V&Q=CACHE:N6SCY6TVV8OJ:WWW.SCUBAENGINEER.COM/PICTURES/COMPRESSORS/BAUER/BAUER_SYNTHETIC_OIL_N28355_E.PDF+BAUER+COMPRESSOR+OIL+N28355-1&HL=EN&GL=UK&PID=BL&SRCID=ADGEESH4SLWB1JYPHP0CBYRGXTKCCU8TEF22OXHAWFOBM5DKAN4IDG2QYDUIHCAKLSMOSRLH8EH0MPG8NB-Z3UWWA6-R69B6AORSK6OFCASRWNSHJKGI9NJFGSQADKZCZCDKAICEWFLF&SIG=AHIETBQSNMEBBL9ZRFWCZ73WUVPGTGFIXG
en_GB | GB | Benz Oil | Benz Petraulic 68 | 001F8440 | Shell Tellus S2 MX 68 | 1 | BENZ PETRAULIC OILS SURPASS THE FOLLOWING STANDARDS FOR PERFORMANCE: ASTM D-943 TOST OXIDATION LIFE: 5040 HOURS VICKERS I-286-S, M-2950-S DENISON HF-0, HF-2 US STEEL 127, 136 RACINE/BOSCH VARIABLE VOLUME VANE PUMPS FORD M-6C32 ASTM D-665 RUST TESTS A & B ASTM D-892 FOAMING TENDENCY DIN 51524, PART 2, TYPE HLP COMMERCIAL HYDRAULICS FZG DAMAGE LOAD STAGE: 12 ISO 11158, ISO 6743/4, TYPE HM |  | HIGH PERFORMANCE HYDRAULIC FLUID BASED ON GROUP II BASE OILS SUITABLE FOR A WIDE RANGE OF HYDRAULIC POWER APPLICATIONS FOUND IN MANUFACTURING AND INDUSTRIAL ENVIRONMENTS TELLUS S2 MX FLUIDS ARE DESIGNED TO MEET: BOSCH REXROTH FLUID RATING RDE 90245 (ISO 32, 46, 68) PARKER DENISON (HF-0, HF-1, HF-2) (ISO 32, 46, 68) EATON E-FDGN-TB002-E (ISO 22, 32, 46, 68, 100) FIVES (CINCINNATI MACHINE) P-69 (ISO 68),P-68 (ISO 32), P-70 (ISO 46) ISO 11158 (HM FLUIDS) (ISO 22, 32, 46, 68, 100) DIN 51524 PART 2 HLP TYPE (ISO 22, 32, 46, 68, 100) ASTM D6158-05 (HM FLUIDS) (ISO 22, 32, 46, 68, 100) SWEDISH STANDARD SS 15 54 34 AM (ISO 32, 46, 68)
en_GB | GB | Benz Oil | Benz Petraulic 32 | 001F8438 | Shell Tellus S2 MX 32 | 1 | BENZ PETRAULIC OILS SURPASS THE FOLLOWING STANDARDS FOR PERFORMANCE: ASTM D-943 TOST OXIDATION LIFE: 5040 HOURS VICKERS I-286-S, M-2950-S DENISON HF-0, HF-2 US STEEL 127, 136 RACINE/BOSCH VARIABLE VOLUME VANE PUMPS FORD M-6C32 ASTM D-665 RUST TESTS A & B ASTM D-892 FOAMING TENDENCY DIN 51524, PART 2, TYPE HLP COMMERCIAL HYDRAULICS FZG DAMAGE LOAD STAGE: 12 ISO 11158, ISO 6743/4, TYPE HM |  | HIGH PERFORMANCE HYDRAULIC FLUID BASED ON GROUP II BASE OILS SUITABLE FOR A WIDE RANGE OF HYDRAULIC POWER APPLICATIONS FOUND IN MANUFACTURING AND INDUSTRIAL ENVIRONMENTS TELLUS S2 MX FLUIDS ARE DESIGNED TO MEET: BOSCH REXROTH FLUID RATING RDE 90245 (ISO 32, 46, 68) PARKER DENISON (HF-0, HF-1, HF-2) (ISO 32, 46, 68) EATON E-FDGN-TB002-E (ISO 22, 32, 46, 68, 100) FIVES (CINCINNATI MACHINE) P-69 (ISO 68),P-68 (ISO 32), P-70 (ISO 46) ISO 11158 (HM FLUIDS) (ISO 22, 32, 46, 68, 100) DIN 51524 PART 2 HLP TYPE (ISO 22, 32, 46, 68, 100) ASTM D6158-05 (HM FLUIDS) (ISO 22, 32, 46, 68, 100) SWEDISH STANDARD SS 15 54 34 AM (ISO 32, 46, 68)
en_GB | GB | Benz Oil | Benz Petraulic 100 | 001F8441 | Shell Tellus S2 MX 100 | 1 | BENZ PETRAULIC OILS SURPASS THE FOLLOWING STANDARDS FOR PERFORMANCE: ASTM D-943 TOST OXIDATION LIFE: 5040 HOURS VICKERS I-286-S, M-2950-S DENISON HF-0, HF-2 US STEEL 127, 136 RACINE/BOSCH VARIABLE VOLUME VANE PUMPS FORD M-6C32 ASTM D-665 RUST TESTS A & B ASTM D-892 FOAMING TENDENCY DIN 51524, PART 2, TYPE HLP COMMERCIAL HYDRAULICS FZG DAMAGE LOAD STAGE: 12 ISO 11158, ISO 6743/4, TYPE HM |  | HIGH PERFORMANCE HYDRAULIC FLUID BASED ON GROUP II BASE OILS SUITABLE FOR A WIDE RANGE OF HYDRAULIC POWER APPLICATIONS FOUND IN MANUFACTURING AND INDUSTRIAL ENVIRONMENTS TELLUS S2 MX FLUIDS ARE DESIGNED TO MEET: BOSCH REXROTH FLUID RATING RDE 90245 (ISO 32, 46, 68) PARKER DENISON (HF-0, HF-1, HF-2) (ISO 32, 46, 68) EATON E-FDGN-TB002-E (ISO 22, 32, 46, 68, 100) FIVES (CINCINNATI MACHINE) P-69 (ISO 68),P-68 (ISO 32), P-70 (ISO 46) ISO 11158 (HM FLUIDS) (ISO 22, 32, 46, 68, 100) DIN 51524 PART 2 HLP TYPE (ISO 22, 32, 46, 68, 100) ASTM D6158-05 (HM FLUIDS) (ISO 22, 32, 46, 68, 100) SWEDISH STANDARD SS 15 54 34 AM (ISO 32, 46, 68)
en_GB | GB | Benz Oil | Benz Petraulic 46 | 001F8439 | Shell Tellus S2 MX 46 | 1 | BENZ PETRAULIC OILS SURPASS THE FOLLOWING STANDARDS FOR PERFORMANCE: ASTM D-943 TOST OXIDATION LIFE: 5040 HOURS VICKERS I-286-S, M-2950-S DENISON HF-0, HF-2 US STEEL 127, 136 RACINE/BOSCH VARIABLE VOLUME VANE PUMPS FORD M-6C32 ASTM D-665 RUST TESTS A & B ASTM D-892 FOAMING TENDENCY DIN 51524, PART 2, TYPE HLP COMMERCIAL HYDRAULICS FZG DAMAGE LOAD STAGE: 12 ISO 11158, ISO 6743/4, TYPE HM |  | HIGH PERFORMANCE HYDRAULIC FLUID BASED ON GROUP II BASE OILS SUITABLE FOR A WIDE RANGE OF HYDRAULIC POWER APPLICATIONS FOUND IN MANUFACTURING AND INDUSTRIAL ENVIRONMENTS TELLUS S2 MX FLUIDS ARE DESIGNED TO MEET: BOSCH REXROTH FLUID RATING RDE 90245 (ISO 32, 46, 68) PARKER DENISON (HF-0, HF-1, HF-2) (ISO 32, 46, 68) EATON E-FDGN-TB002-E (ISO 22, 32, 46, 68, 100) FIVES (CINCINNATI MACHINE) P-69 (ISO 68),P-68 (ISO 32), P-70 (ISO 46) ISO 11158 (HM FLUIDS) (ISO 22, 32, 46, 68, 100) DIN 51524 PART 2 HLP TYPE (ISO 22, 32, 46, 68, 100) ASTM D6158-05 (HM FLUIDS) (ISO 22, 32, 46, 68, 100) SWEDISH STANDARD SS 15 54 34 AM (ISO 32, 46, 68)
en_GB | GB | Benz Oil | Benz Petraulic 22 | 001F8437 | Shell Tellus S2 MX 22 | 1 | BENZ PETRAULIC OILS SURPASS THE FOLLOWING STANDARDS FOR PERFORMANCE: ASTM D-943 TOST OXIDATION LIFE: 5040 HOURS VICKERS I-286-S, M-2950-S DENISON HF-0, HF-2 US STEEL 127, 136 RACINE/BOSCH VARIABLE VOLUME VANE PUMPS FORD M-6C32 ASTM D-665 RUST TESTS A & B ASTM D-892 FOAMING TENDENCY DIN 51524, PART 2, TYPE HLP COMMERCIAL HYDRAULICS FZG DAMAGE LOAD STAGE: 12 ISO 11158, ISO 6743/4, TYPE HM |  | HIGH PERFORMANCE HYDRAULIC FLUID BASED ON GROUP II BASE OILS SUITABLE FOR A WIDE RANGE OF HYDRAULIC POWER APPLICATIONS FOUND IN MANUFACTURING AND INDUSTRIAL ENVIRONMENTS TELLUS S2 MX FLUIDS ARE DESIGNED TO MEET: BOSCH REXROTH FLUID RATING RDE 90245 (ISO 32, 46, 68) PARKER DENISON (HF-0, HF-1, HF-2) (ISO 32, 46, 68) EATON E-FDGN-TB002-E (ISO 22, 32, 46, 68, 100) FIVES (CINCINNATI MACHINE) P-69 (ISO 68),P-68 (ISO 32), P-70 (ISO 46) ISO 11158 (HM FLUIDS) (ISO 22, 32, 46, 68, 100) DIN 51524 PART 2 HLP TYPE (ISO 22, 32, 46, 68, 100) ASTM D6158-05 (HM FLUIDS) (ISO 22, 32, 46, 68, 100) SWEDISH STANDARD SS 15 54 34 AM (ISO 32, 46, 68)
en_GB | GB | Bibby Turboflex | Bibby ECL Coupling Grease | 001D8426 | Shell Gadus S3 High Speed Coupling Grease | 1 | NLGI 1, LITHIUM BASED FOR FLEXIBLE COUPLINGS, 918CST @40C, USABLE AT TEMPERATURES UP TO 162°C |  | GADUS S3 HIGH SPEED COUPLING GREASE IS SUITABLE FOR FLEXIBLE COUPLINGS. ITS IS BASED ON LITHIUM COMPLEX THICKENER AND SUITABLE FOR OPERATING TEMPERATURE RANGING FROM -30°C TO 120°C AND SPEED OF >300 RPM. NLGI 1, 700 CST @ 40C
en_GB | GB | Busch | VM 100 | 001D7987 | Shell Vacuum Pump Oil S2 R 100 | 1 | BUSCH VM100 IS DESCRIBED AS A UNIVERSAL LUBRICANT FOR USE IN VACUUM PUMPS OPERATING IN THE LOW AND MIDDLE VACUUM DOMAIN (100 MBAR TO 10-2 MBAR). THE PRODUCT IS SUITABLE FOR ALL PROCESSES, BUT SHOULD NOT BE USED WHEN CORROSIVE GASES OR VAPOURS ARE INVOLVED IN THE EXTRACTION PROCESS. VISCOSITY AT 40°C IS 100 CST. HTTP://WWW.BUSCH.BE/FILEADMIN/COMPANIES/BELGIUM/PDFS/SERVICE/VM100_SPEC.BLAD_TDS_2010_ENG.PDF |  | SUITABLE FOR ROTARY VACUUM PUMP APPLICATIONS WHERE AMBIENT TEMPERATURES ARE ABOVE 0°C AND WHERE MAXIMUM OPERATING TEMPERATURE DO NOT EXCEED 100°C AND WORKING IN A VACUUM RANGE OF 100 MBAR TO 10-2 BAR. VISCOSITY AT 40°C IS 108 CST. IT MEETS THE ISO 6743-3A-DVC SPEC. PLEASE NOTE THAT SHELL VACUUM PUMP OIL S2 R 100 IS NOT FOR USE WHEN CORROSIVE GASSES OR CHEMICAL VAPOURS ARE INVOLVED IN THE EXTRACTION PROCESS.
en_GB | GB | CITGO | A/W Hydraulic 32 | 001F8438 | Shell Tellus S2 MX 32 | 1 | ZINC BASED AW HYDRAULIC FLUID |  | HIGH PERFORMANCE HYDRAULIC FLUID BASED ON GROUP II BASE OILS SUITABLE FOR A WIDE RANGE OF HYDRAULIC POWER APPLICATIONS FOUND IN MANUFACTURING AND INDUSTRIAL ENVIRONMENTS TELLUS S2 MX FLUIDS ARE DESIGNED TO MEET: BOSCH REXROTH FLUID RATING RDE 90245 (ISO 32, 46, 68) PARKER DENISON (HF-0, HF-1, HF-2) (ISO 32, 46, 68) EATON E-FDGN-TB002-E (ISO 22, 32, 46, 68, 100) FIVES (CINCINNATI MACHINE) P-69 (ISO 68),P-68 (ISO 32), P-70 (ISO 46) ISO 11158 (HM FLUIDS) (ISO 22, 32, 46, 68, 100) DIN 51524 PART 2 HLP TYPE (ISO 22, 32, 46, 68, 100) ASTM D6158-05 (HM FLUIDS) (ISO 22, 32, 46, 68, 100) SWEDISH STANDARD SS 15 54 34 AM (ISO 32, 46, 68)
en_GB | GB | CITGO | A/W Hydraulic 68 | 001F8440 | Shell Tellus S2 MX 68 | 1 | ZINC BASED AW HYDRAULIC FLUID |  | HIGH PERFORMANCE HYDRAULIC FLUID BASED ON GROUP II BASE OILS SUITABLE FOR A WIDE RANGE OF HYDRAULIC POWER APPLICATIONS FOUND IN MANUFACTURING AND INDUSTRIAL ENVIRONMENTS TELLUS S2 MX FLUIDS ARE DESIGNED TO MEET: BOSCH REXROTH FLUID RATING RDE 90245 (ISO 32, 46, 68) PARKER DENISON (HF-0, HF-1, HF-2) (ISO 32, 46, 68) EATON E-FDGN-TB002-E (ISO 22, 32, 46, 68, 100) FIVES (CINCINNATI MACHINE) P-69 (ISO 68),P-68 (ISO 32), P-70 (ISO 46) ISO 11158 (HM FLUIDS) (ISO 22, 32, 46, 68, 100) DIN 51524 PART 2 HLP TYPE (ISO 22, 32, 46, 68, 100) ASTM D6158-05 (HM FLUIDS) (ISO 22, 32, 46, 68, 100) SWEDISH STANDARD SS 15 54 34 AM (ISO 32, 46, 68)
en_GB | GB | CITGO | A/W Hydraulic 22 | 001F8437 | Shell Tellus S2 MX 22 | 1 | ZINC BASED AW HYDRAULIC FLUID |  | HIGH PERFORMANCE HYDRAULIC FLUID BASED ON GROUP II BASE OILS SUITABLE FOR A WIDE RANGE OF HYDRAULIC POWER APPLICATIONS FOUND IN MANUFACTURING AND INDUSTRIAL ENVIRONMENTS TELLUS S2 MX FLUIDS ARE DESIGNED TO MEET: BOSCH REXROTH FLUID RATING RDE 90245 (ISO 32, 46, 68) PARKER DENISON (HF-0, HF-1, HF-2) (ISO 32, 46, 68) EATON E-FDGN-TB002-E (ISO 22, 32, 46, 68, 100) FIVES (CINCINNATI MACHINE) P-69 (ISO 68),P-68 (ISO 32), P-70 (ISO 46) ISO 11158 (HM FLUIDS) (ISO 22, 32, 46, 68, 100) DIN 51524 PART 2 HLP TYPE (ISO 22, 32, 46, 68, 100) ASTM D6158-05 (HM FLUIDS) (ISO 22, 32, 46, 68, 100) SWEDISH STANDARD SS 15 54 34 AM (ISO 32, 46, 68)
en_GB | GB | CITGO | A/W Hydraulic 100 | 001F8441 | Shell Tellus S2 MX 100 | 1 | ZINC BASED AW HYDRAULIC FLUID |  | HIGH PERFORMANCE HYDRAULIC FLUID BASED ON GROUP II BASE OILS SUITABLE FOR A WIDE RANGE OF HYDRAULIC POWER APPLICATIONS FOUND IN MANUFACTURING AND INDUSTRIAL ENVIRONMENTS TELLUS S2 MX FLUIDS ARE DESIGNED TO MEET: BOSCH REXROTH FLUID RATING RDE 90245 (ISO 32, 46, 68) PARKER DENISON (HF-0, HF-1, HF-2) (ISO 32, 46, 68) EATON E-FDGN-TB002-E (ISO 22, 32, 46, 68, 100) FIVES (CINCINNATI MACHINE) P-69 (ISO 68),P-68 (ISO 32), P-70 (ISO 46) ISO 11158 (HM FLUIDS) (ISO 22, 32, 46, 68, 100) DIN 51524 PART 2 HLP TYPE (ISO 22, 32, 46, 68, 100) ASTM D6158-05 (HM FLUIDS) (ISO 22, 32, 46, 68, 100) SWEDISH STANDARD SS 15 54 34 AM (ISO 32, 46, 68)
en_GB | GB | CITGO | A/W Hydraulic 46 | 001F8439 | Shell Tellus S2 MX 46 | 1 | ZINC BASED AW HYDRAULIC FLUID |  | HIGH PERFORMANCE HYDRAULIC FLUID BASED ON GROUP II BASE OILS SUITABLE FOR A WIDE RANGE OF HYDRAULIC POWER APPLICATIONS FOUND IN MANUFACTURING AND INDUSTRIAL ENVIRONMENTS TELLUS S2 MX FLUIDS ARE DESIGNED TO MEET: BOSCH REXROTH FLUID RATING RDE 90245 (ISO 32, 46, 68) PARKER DENISON (HF-0, HF-1, HF-2) (ISO 32, 46, 68) EATON E-FDGN-TB002-E (ISO 22, 32, 46, 68, 100) FIVES (CINCINNATI MACHINE) P-69 (ISO 68),P-68 (ISO 32), P-70 (ISO 46) ISO 11158 (HM FLUIDS) (ISO 22, 32, 46, 68, 100) DIN 51524 PART 2 HLP TYPE (ISO 22, 32, 46, 68, 100) ASTM D6158-05 (HM FLUIDS) (ISO 22, 32, 46, 68, 100) SWEDISH STANDARD SS 15 54 34 AM (ISO 32, 46, 68)
en_GB | GB | Caltex | Delo Gold Ultra SAE 15W-40 | 001E7746 | Shell Rimula R4 X 15W-40 | 1
en_GB | GB | Case-akcela | Nexplore Fluid | 001D8246 | Shell Spirax S4 TXM | 1 | SAME AS MULTI G 134 (SAME DATASHEET PROVIDED BY CUSTOMER) |  | PREMIUM, SAE 10W-30, MULTI-FUNCTIONAL TRACTOR TRANSMISSION AND HYDRAULIC OIL SPECIFICATION AND APPROVALS API GEAR PERFORMANCE API GL-4 CASE NEW HOLLAND MAT-3525 M2C-134 A-D FNHA-2-D.201.00 JOHN DEERE JDM-J20C MASSEY-FERGUSON M1143 M1145 VOLVO WB 101 ZF TE-ML 03E, 05F, 06D, 06K, 17E, 21F CATERPILLAR TO-2 (OBSOLETE) KOMATSU RECOMMENDED FOR USE IN CERTAIN CONSTRUCTION EQUIPMENTS SPIRAX S4 TXM IS ALSO RECOMMENDED FOR USE IN CASE EQUIPMENT WHERE FLUIDS MEETING MS 1207, 1209 OR 1210 ARE SPECIFIED. SPIRAX S4 TXM CAN BE USED WHEN A SAE J 306 85W GRADE IS RECOMMENDED
en_GB | GB | Castrol | Pyroplex Black | 001D8458 | Shell Gadus S2 V220AD 2 | 1 | MOLYBDENUM DISULPHIDE CONTAINING LITHIUM GREASE. NLGI 2 OPERATING TEMPERATURE -20ºC TO +100ºC. ISO VG 100 |  | HIGH PERFORMANCE MULTIPURPOSE GREASE WITH SOLIDS COLOR : BLACK NLGI GRADE : 2 VISCOSITY @ 40 C : 220 CST THICKENER : LITHIUM/CALCIUM BASEOIL : MINERAL ADDITIVES : SOLID AND EP ADDITIVES OPERATING TEMP : -30C TO +130C
en_GB | GB | Castrol | Magna 68 | 001D7808 | Shell Morlina S2 B 68 | 1 | STRAIGHT MINERAL OILS PRIMARILY INTENDED FOR THE LUBRICATION OF BEARINGS, SPINDLES AND, USING THE HEAVIER VISCOSITY GRADES, MODERATELY LOADED GEARBOXES |  | INDUSTRIAL BEARING AND CIRCULATING OILS DESIGNED TO PROVIDE OUTSTANDING OXIDATION AND WATER SEPARATION PROTECTION MEETS THE REQUIREMENTS OF THE MORGAN CONSTRUCTION COMPANY AND DANIELI FOR COMMON BEARING OILS DIN 51517-1/2 TYPE C/CL
en_GB | GB | Castrol | Magnatec Professional GF 0W-20 | 001E7786 | Helix Ultra SN 0W-20 | 1 | CASTROL MAGNATEC PROFESSIONAL GF 0W20 - APPROVED WITH API SN, ILSAC GF-5 HTTP://MSDSPDS.CASTROL.COM/BPGLIS/FUSIONPDS.NSF/FILES/CF61F1A2E941ED7A80257C980058CA57/$FILE/BPXE-9H7DHZ.PDF |  | HELIX ULTRA SN 0W-20: API SN, ILSAC GF-5 ACEA A1/B1
en_GB | GB | Castrol | Edge 5W-30 | 001E9070 | Helix Ultra ECT 5W-30 | 1 | SAE 5W-30,ACEA C3,VW 504 00/ 507 00,BMW LONGLIFE-04,MB-APPROVAL 229.31/ 229.51,PORSCHE C30. FULFILS THE REQUIREMENTS OF THE FORMER VW 503 01 SPECIFICATION HTTP://CASTROLEDGE.COM/OIL-RANGE/ |  | HELIX ULTRA ECT 5W-30: BMW LONG LIFE-04 MERCEDES BENZ 229.51 VW 504.00/507.00 PORSCHE C30 MEETS THE ENGINE PERFORMANCE REQUIREMENTS OF ACEA C3
en_GB | GB | Castrol | Edge Turbo Diesel 0W-30 | 001E9070 | Helix Ultra ECT 5W-30 | 1 | SAE 0W30 ; API SM/CF ACEA A3/B3/B4, C3 BMW LONGLIFE-04 VW 502 00 / 505 00 MB 229.31 / MB 229.51 |  | HELIX ULTRA ECT 5W-30: BMW LONG LIFE-04 MERCEDES BENZ 229.51 VW 504.00/507.00 PORSCHE C30 MEETS THE ENGINE PERFORMANCE REQUIREMENTS OF ACEA C3 | IF SAE 5W-30 GRADE ACCEPTABLE
en_GB | GB | Castrol | Magnatec Stop-Start 5W-30 C2 | 001E9391 | Helix Ultra Professional AP-L 5W-30 | 2 | ENGINE OIL FOR USE IN AUTOMOTIVE GASOLINE AND DIESEL ENGINES SAE 5W-30 ACEA C2 API SN MEETS FIAT 9.55535-S1 PSA APPROVAL B71 2290 REF: HTTPS://MSDSPDS.CASTROL.COM/BPGLIS/FUSIONPDS.NSF/FILES/CD435093D4C50BC48025815A004380D8/$FILE/BPXE-A29S2B.PDF |  | ACEA C2, PSA B71 2290 | DOES NOT MEET FIAT SPECS. CHECK APPLICATION REQUIREMENTS
en_GB | GB | Castrol | GTX Prof A1 5W-30 | 001E9385 | Helix HX7 Professional AF 5W-30 | 1 | FORD WSS M2C 913 B ACEA A1/B1 API SL |  | API SJ ILSAC GF-2 ACEA A1/B1 FORD MOTOR CO: APPROVED AGAINST WSSM2C913A AND WSS-M2C913B | API SJ
en_GB | GB | Castrol | SLX Professional 5W-40 | 001H2263 | Helix Ultra 5W-40 | 1 | API SL/CF ACEA A3/B3/B4 BMW LL98 VW 502 00/505 00 MB 229.3 PORSCHE |  | FULLY SYNTHETIC API SN/CF ACEA A3/B3, A3/B4 BMW LL-01 MB APPROVAL 229.5, 226.5 VW 502.00/505.00 PORSCHE A40 RN0700, RN0710 PSA B71 2296 FERRARI MEETS THE REQUIREMENTS OF FIAT 9.55535-Z2 & FIAT 9.55535-GH2 CHRYSLER MS-10725 CHRYSLER MS-12991
en_GB | GB | Castrol | Power 1 Racing 4T 10W-40 | 001F3999 | Advance 4T Ultra 10W-40 (SN/MA2) | 1 | FULLY SYNTHETIC 4-STROKE ENGINE OIL WITH TRIZONE TECHNOLOGY, EXCEEDS JASO MA-2 AND API SJ |  | FULLY SYNTHETIC MOTORCYLE OIL API SN JASO MA2 EXCEEDS REQUIREMENTS OF ALL JAPANESE, EU, INDIAN AND CHINESE MOTORCYCLE OEMS ENDORSED BY DUCATI
en_GB | GB | Castrol | Power 1 4T 10W-40 | 001F3999 | Advance 4T Ultra 10W-40 (SN/MA2) | 1 | API SJ JASO MA2 HTTP://MSDSPDS.CASTROL.COM/BPGLIS/FUSIONPDS.NSF/FILES/692E64E58653B466802579EB00798FE6/$FILE/BPXE-8ELM8A_0.PDF |  | FULLY SYNTHETIC MOTORCYLE OIL API SN JASO MA2 EXCEEDS REQUIREMENTS OF ALL JAPANESE, EU, INDIAN AND CHINESE MOTORCYCLE OEMS ENDORSED BY DUCATI
en_GB | GB | Castrol | MP Grease | 001D8458 | Shell Gadus S2 V220AD 2 | 1 | LITHIUM BASED WITH MOS2. NLGI 2. -10 TO +105C. ISO VG 100 |  | HIGH PERFORMANCE MULTIPURPOSE GREASE WITH SOLIDS COLOR : BLACK NLGI GRADE : 2 VISCOSITY @ 40 C : 220 CST THICKENER : LITHIUM/CALCIUM BASEOIL : MINERAL ADDITIVES : SOLID AND EP ADDITIVES OPERATING TEMP : -30C TO +130C
en_GB | GB | Castrol | Magnatec 5W-30 C3 | 001F4440 | Helix Ultra ECT C3 5W-30 | 2 | ENGINE OIL FOR USE IN AUTOMOTIVE GASOLINE AND DIESEL ENGINES SAE 5W-30 ACEA C3 API CF/SN BMW LONGLIFE-04 MB-APPROVAL 229.31 VW 502.00/505.00 DEXOS2 REF: HTTPS://MSDSPDS.CASTROL.COM/BPGLIS/FUSIONPDS.NSF/FILES/5C3FD440F0844E5580257C70003D221B/$FILE/BPXE-9FWEZX.PDF |  | ACEA C3 API SN MB-APPROVAL 229.51, 229.31 BMW LL-04 GM DEXOS2 - LICENCE NUMBER GB2C0710014 CHRYSLER MS-11106
en_GB | GB | Castrol | Magnatec Professional C2 5W-30 | 001E9391 | Helix Ultra Professional AP-L 5W-30 | 1 | CASTROL MAGNATEC PROFESSIONAL C2 5W30 - APPROVED WITH ACEA C2 AND PEUGEOT/CITROEN PSA B71 2290 HTTP://WWW.TDS.BP.COM.AU/PDF/10703_MAGNATEC%20PROFESSIONAL%20C2%205W-30.PDF |  | HELIX ULTRA PROFESSIONAL AP-L 5W-30: ACEA C2 PSA B71 2290 FIAT 9.55535 S1 (MEETS REQUIREMENTS) IVECO 18-1811 SP-S1 (MEETS REQUIREMENTS)
en_GB | GB | Castrol | Perfecto XPG 32 | 001F4447 | Shell Turbo S4 X 32 | 1 | GAS TURBINE LUBRICANT. CASTROL PERFECTO XPG GRADES MEET THE REQUIREMENTS OF: BRITISH STANDARD BS 489 DIN 51515 PARTS 1 & 2 NUCLEAR ELECTRIC 207001 GENERAL ELECTRIC GEK 32568F, GEK 101941 AND GEK 107395A ALSTOM HTGD 90 117 (FORMERLY ABB) SIEMENS TLV 9013 04 (GAS & STEAM TURBINES) |  | TURBO OILS S4 X IS A PREMIUM SYNTHETIC BASED INDUSTRIAL STEAM, GAS AND COMBINED CYCLE TURBINE LUBRICANT. SHELL TURBO OILS S4 X MEETS AND EXCEEDS INTERNATIONAL SPECIFICATION AND REQUIREMENTS OF THE MAJOR TURBINE MANUFACTURERS INCLUDING: ASTM D 4304-13 TYPE I & III GB (CHINA) 11120-2011, L-TGA, L-TSA, L-TGSB DIN 51515 PART 1 L-TD & PART 2 L-TG ISO 8068, L-TGB AND L-TGSB SHELL TURBO S4 X IS APPROVED BY SIEMENS POWER GENERATION, SPEC TLV 9013 04 AND TLV 9013 05 GENERAL ELECTRIC GEK 32568J, 46506E, 28143B, 107395A AND 120498 ALSTOM HTGD 90 117 V0001 Y DRESSER RAND 003-406-001 TYPE I AND III WESTINGHOUSE 21 TO591 AND 55125Z3 AND ENG SPEC_DP21T-00000443 SOLAR ES 9-224Y CLASS II MAN D&T SE TED 10000494596 SHELL TURBO S4 X MEETS THE SPECIFICATION OF ELLIOTT TUBO-MACHINERY X-18-0004 | TURBO OIL S4 X IS FULLY SYNTHETIC. MAY CONSIDER DEPENDING ON THE ACTUAL APPLICATION AND OEM REQUIREMENTS.
en_GB | GB | Castrol | Magnatec Stop-Start 5W-30 C3 | 001F4440 | Helix Ultra ECT C3 5W-30 | 2 | FULLY SYNTHETIC AUTOMOTIVE GASOLINE AND DIESEL ENGINE OIL SAE 5W-30 ACEA C3 API SN/CF BMW - LONGLIFE-04 DEXOS2® (SUPERSEDES GM-LL-B-025 AND GM-LL-A-025) MB-APPROVAL 229.51/ 229.31 RENAULT RN 0710 / RN 0700, VW - 502 00 / 505 00 REF: HTTPS://MSDSPDS.CASTROL.COM/BPGLIS/FUSIONPDS.NSF/FILES/ADB1530D9C49A2C280257F39004B5282/$FILE/BPXE-A6CG5D.PDF |  | FULLY SYNTHETIC PASSENGER CAR MOTOR OILS SAE 5W-30 MEETS ACEA C3, API SN, MB-APPROVAL 229.51, 229.31, BMW LL-04, GM DEXOS2 - LICENCE NUMBER GB2C0710014, CHRYSLER MS-11106 | PRODUCT DOES NOT MEET RENAULT RN 0710 / RN 0700, VW 502.00/505.00
en_GB | GB | Castrol | Magnatec Professional MP 5W-30 | 001F4440 | Helix Ultra ECT C3 5W-30 | 2 | ENGINE OIL FOR USE IN AUTOMOTIVE GASOLINE AND DIESEL ENGINES SAE 5W-30 ACEA C3 API SN/CF BMW LONGLIFE-04 GM- DEXOS2 (SUPERSEDES GM-LL-B-025 AND GM-LL-A-025) MB-APPROVAL 229.31/229.51 VW 502.00/505.00 REF: HTTPS://MSDSPDS.CASTROL.COM/BPGLIS/FUSIONPDS.NSF/FILES/E214A98DA4DE8DC180257ED0004CBA10/$FILE/BPXE-A3PCMA.PDF |  | ACEA C3 API SN MB-APPROVAL 229.51, 229.31 BMW LL-04 GM DEXOS2 - LICENCE NUMBER GB2C0710014 CHRYSLER MS-11106
en_GB | GB | Castrol | Perfecto HPT 32 | 001F4447 | Shell Turbo S4 X 32 | 1 | CASTROL PERFECTO HPT 32 IS A GAS TURBINE LUBRICANT BASED UPON HIGHLY REFINED MINERAL OILS SPECIFICALLY DEVELOPED FOR INDUSTRIAL GAS TURBINES WHERE THE LUBRICANT IS LIKELY TO BE EXPOSED TO VERY HIGH LOCAL TEMPERATURES. CASTROL PERFECTO HPT 32 ALSO POSSESS THE GOOD WATER AND AIR SEPARATION PROPERTIES AND RESISTANCE TO FOAMING WHICH IS REQUIRED FOR THE LUBRICATION OF STEAM TURBINES, MAKING IT THE PREFERRED CHOICE FOR COMBINED CYCLE GENERATING SYSTEMS WHERE THE STEAM AND GAS TURBINES SHARE A COMMON OIL SUPPLY. CASTROL PERFECTO HPT 32 COMPLIES WITH OR EXCEEDS THE FOLLOWING STANDARDS AND SPECIFICATIONS: BRITISH STANDARD BS 489 DEUTSCH INDUSTRIE NORMEN DIN 51515 ALSTOM HTGD 90117 GENERAL ELECTRIC GEK 32568G SIEMENS TLV 9013 04 SIEMENS WESTINGHOUSE 55125Z3 HTTP://MSDSPDS.CASTROL.COM/BPGLIS/FUSIONPDS.NSF/FILES/19742AD4594E69C3802579F3003FF113/$FILE/BPXE-8TZ6PZ.PDF |  | TURBO OILS S4 X IS A PREMIUM SYNTHETIC BASED INDUSTRIAL STEAM, GAS AND COMBINED CYCLE TURBINE LUBRICANT. SHELL TURBO OILS S4 X MEETS AND EXCEEDS INTERNATIONAL SPECIFICATION AND REQUIREMENTS OF THE MAJOR TURBINE MANUFACTURERS INCLUDING: ASTM D 4304-13 TYPE I & III GB (CHINA) 11120-2011, L-TGA, L-TSA, L-TGSB DIN 51515 PART 1 L-TD & PART 2 L-TG ISO 8068, L-TGB AND L-TGSB SHELL TURBO S4 X IS APPROVED BY SIEMENS POWER GENERATION, SPEC TLV 9013 04 AND TLV 9013 05 GENERAL ELECTRIC GEK 32568J, 46506E, 28143B, 107395A AND 120498 ALSTOM HTGD 90 117 V0001 Y DRESSER RAND 003-406-001 TYPE I AND III WESTINGHOUSE 21 TO591 AND 55125Z3 AND ENG SPEC_DP21T-00000443 SOLAR ES 9-224Y CLASS II MAN D&T SE TED 10000494596 SHELL TURBO S4 X MEETS THE SPECIFICATION OF ELLIOTT TUBO-MACHINERY X-18-0004 | TURBO OIL S4 X IS FULLY SYNTHETIC. MAY CONSIDER DEPENDING ON THE ACTUAL APPLICATION AND OEM REQUIREMENTS.
en_GB | GB | Castrol | Aircol PD 32 | 001D7785 | Shell Corena S4 R 32 | 1 | THIS RANGE IS BASED ON HIGHLY REFINED MINERAL OILS AND AN ASHLESS ADDITIVE SYSTEM FOR USE IN BOTH RECIPROCATING AND ROTARY COMPRESSORS. |  | AN ADVANCED SYNTHETIC AIR COMPRESSOR OIL INCORPORATING A UNIQUE HIGH PERFORMANCE ADDITIVE SYSTEM. IT IS DESIGNED TO DELIVER THE HIGHEST PERFORMANCE LUBRICATION OF ROTARY SLIDING VANE AND SCREW AIR COMPRESSORS. IT USES AN ADVANCED ADDITIVE SYSTEM TO PROVIDE EXCELLENT PROTECTION AND PERFORMANCE FOR COMPRESSORS RUNNING AT PRESSURES OVER 25 BAR AND IN EXCESS OF 100C DISCHARGE TEMPERATURES WITH OIL MAINTENANCE INTERVALS OF UP TO 12,000 HOURS. | SYNTHETIC
en_GB | GB | Castrol | Hypoy LS 90 | 901L1238 | Shell Thermally Stable Super 90 | 1 | • API GL-5 • LIMITED SLIP APPLICATIONS • ZF TE-ML 05C, 12C, 16E, 21C |  | FOR LIMITED SLIP DIFFERENTIALS: API SERVICE CLASSIFICATION GL-5 JAGUAR PART NO JLM 20237 UNIPART PART NO 900687
en_GB | GB | Castrol | Tribol 3020 1000-1 | 001D8552 | Shell Gadus S3 V1000A 1 | 1 | GENERAL LUBRICATIONS WITH HIGH LOAD AND LOW SPEED THICKENER : LITHIUM CONSISTENCY : NLGI 1 VISCOSITY @ 40C : 1000CST @40C |  | SHELL GADUS S3 V1000A GREASES ARE LITHIUM-CALCIUM GREASES BASED ON HIGH VISCOUS MINERAL OILS, CONTAINING ANTIOXIDANTS, RUST INHIBITORS, EP- AND AW-ADDITIVES. THE GREASES HAVE EXCELLENT ADHESION AND WATER RESISTANCE, EXTREME LOAD CARRYING CAPACITY AND EXCELLENT MECHANICAL STABILITY IN THE PRESENCE OF WATER OR EMULSION
en_GB | GB | Castrol | Marine DD 40 | 001A9306 | Shell Rotella DD+ 40 | 1 | MEETS THE API CF2 PERFORMANCE SPECIFICATION. THE SULPHATED ASH LEVEL OF 0.77% TYPICAL, COMFORTABLY MEETS THE DETROIT DIESEL LEVEL OF 0.8% MAXIMUM REQUIRED FOR THE 149 SERIES ENGINE. |  | API SERVICE CLASSIFICATION: - CF-II / CF DETROIT DIESEL CORPORATION -7SE 270 8810 (SULPHATED ASH - LESS THAN 0.8%) - ALL EQUIPMENT. SUITABLE FOR ALL DETROIT DIESEL TWO-STROKE ENGINES, IN ALL APPLICATIONS INCLUDING '149' ENGINES USED IN MINE HAUL TRUCKS
en_GB | GB | Castrol | Tection DD Monograde 40 | 001A9306 | Shell Rotella DD+ 40 | 1 | SAE 40 API CF/CF-2 SULPHATED ASH 0.8% WEIGHT MAXIMUM SUITABLE FOR USE IN DD SERIES 149 ENGINES
en_GB | GB | Castrol | Spheerol LMM | 001D8458 | Shell Gadus S2 V220AD 2 | 1 | MULTI-PURPOSE LITHIUM GREASE CONTAINING MOLYBDENUM DISUPLHIDE SOLID LUBRICANTS FOR IMPROVED SHOCK LOADING RESISTANCE. NLGI 2, BASE OIL VISC AT 40C IS APPROXIMATELY 150-200 CST | MULTI-PURPOSE LITHIUM GREASE CONTAINING MOLYBDENUM DISUPLHIDE SOLID LUBRICANTS FOR IMPROVED SHOCK LOADING RESISTANCE | HIGH PERFORMANCE MULTIPURPOSE GREASE WITH SOLIDS COLOR : BLACK NLGI GRADE : 2 VISCOSITY @ 40 C : 220 CST THICKENER : LITHIUM/CALCIUM BASEOIL : MINERAL ADDITIVES : SOLID AND EP ADDITIVES OPERATING TEMP : -30C TO +130C
en_GB | GB | Castrol | Tection 15W-40 | 001E7746 | Shell Rimula R4 X 15W-40 | 1 | TECTION 15W-40 IS A HEAVY DUTY, HIGH PERFORMANCE, MINERAL BASED CRANKCASE OIL SUITABLE FOR TURBOCHARGED AND NATURALLY ASPIRATED DIESEL ENGINES. ACEA E3, E5, E7 API CH-4 CUMMINS CES 20.076, 20.077 MACK EO-M PLUS MB-APPROVAL 228.3 RVI RLD VOLVO VDS-2 MAN M 3275 MEETS DAF STANDARD DRAIN REQUIREMENTS |  | RIMULA R4 X 15W-40: API CI-4, CH-4, CG-4, CF-4, CF: SL ACEA E7, E5, E3 GLOBAL DHD-1 CATERPILLAR ECF-2, ECF-1-A CUMMINS CES 20078, 77, 76, 75, 72, 71 DDC 93K215 DEUTZ DQC III-10 MACK EO-M+, EO-M MAN M3275-1 MB APPROVAL 228.3 MTU CATEGORY 2 RENAULT TRUCKS RLD-2 VOLVO VDS-3 JASO DH-1
en_GB | GB | Castrol | Seamax Super Plus 15W40 | 001E7746 | Shell Rimula R4 X 15W-40 | 1 | API CH-4, ACEA E3/E5/B4 |  | RIMULA R4 X 15W-40: API CI-4, CH-4, CG-4, CF-4, CF: SL ACEA E7, E5, E3 GLOBAL DHD-1 CATERPILLAR ECF-2, ECF-1-A CUMMINS CES 20078, 77, 76, 75, 72, 71 DDC 93K215 DEUTZ DQC III-10 MACK EO-M+, EO-M MAN M3275-1 MB APPROVAL 228.3 MTU CATEGORY 2 RENAULT TRUCKS RLD-2 VOLVO VDS-3 JASO DH-1
en_GB | GB | Castrol | Tection T 15W-40 | 001E7746 | Shell Rimula R4 X 15W-40 | 1 | ACEA E3/E5/B4 API CH-4/CF/SJ MERCEDES BENZ 228.3 MAN M3275 VOLVO VDS-2 N.B. NOT FOR USE IN DETROIT DIESEL 2-CYCLE ENGINES RVI RD CUMMINS CES 20071, 72, 76, 77 MTU TYPE 2 MACK EO-M MEETS DAF REQUIREMENTS |  | RIMULA R4 X 15W-40: API CI-4, CH-4, CG-4, CF-4, CF: SL ACEA E7, E5, E3 GLOBAL DHD-1 CATERPILLAR ECF-2, ECF-1-A CUMMINS CES 20078, 77, 76, 75, 72, 71 DDC 93K215 DEUTZ DQC III-10 MACK EO-M+, EO-M MAN M3275-1 MB APPROVAL 228.3 MTU CATEGORY 2 RENAULT TRUCKS RLD-2 VOLVO VDS-3 JASO DH-1
en_GB | GB | Castrol | RX Super MAX | 001E7746 | Shell Rimula R4 X 15W-40 | 1 | VISCOMETRICS SAE 15W-40 SPECIFICATIONS API CF-4 IS 13656: 2002 TYPE EDL – 5 VOLVO VDS MB-APPROVAL 228.1 |  | RIMULA R4 X 15W-40: API CI-4, CH-4, CG-4, CF-4, CF: SL ACEA E7, E5, E3 GLOBAL DHD-1 CATERPILLAR ECF-2, ECF-1-A CUMMINS CES 20078, 77, 76, 75, 72, 71 DDC 93K215 DEUTZ DQC III-10 MACK EO-M+, EO-M MAN M3275-1 MB APPROVAL 228.3 MTU CATEGORY 2 RENAULT TRUCKS RLD-2 VOLVO VDS-3 JASO DH-1
en_GB | GB | Castrol | CRB Turbo | 001E7746 | Shell Rimula R4 X 15W-40 | 1 | FORMERLY KNOWN AS CASTROL CRD PLUS. ORIGINALLY A 20W-40 GRADE NOW REFORMULATED AS 15W-40. API CF |  | RIMULA R4 X 15W-40: API CI-4, CH-4, CG-4, CF-4, CF: SL ACEA E7, E5, E3 GLOBAL DHD-1 CATERPILLAR ECF-2, ECF-1-A CUMMINS CES 20078, 77, 76, 75, 72, 71 DDC 93K215 DEUTZ DQC III-10 MACK EO-M+, EO-M MAN M3275-1 MB APPROVAL 228.3 MTU CATEGORY 2 RENAULT TRUCKS RLD-2 VOLVO VDS-3 JASO DH-1
en_GB | GB | Castrol | Agri Power Plus 15W-40 | 001E7746 | Shell Rimula R4 X 15W-40 | 1 | AGRICULTURAL ENGINE OIL HIGH PROTECTION AGAINST WEAR AND OTHER CONTAMINANTS IN MODERN PETROL AND DIESEL ENGINES. SAE 15W-40 • API CH-4/SJ • ACEA E7, E5, E3, B3, A2 • CAT ECF-1-A |  | RIMULA R4 X 15W-40: API CI-4, CH-4, CG-4, CF-4, CF: SL ACEA E7, E5, E3 GLOBAL DHD-1 CATERPILLAR ECF-2, ECF-1-A CUMMINS CES 20078, 77, 76, 75, 72, 71 DDC 93K215 DEUTZ DQC III-10 MACK EO-M+, EO-M MAN M3275-1 MB APPROVAL 228.3 MTU CATEGORY 2 RENAULT TRUCKS RLD-2 VOLVO VDS-3 JASO DH-1
en_GB | GB | Castrol | Enduron 10W-40 | 001F4541 | Shell Rimula R6 M 10W-40 | 1 | ACEA E4 MERCEDES BENZ 228.5 MAN M3277 VOLVO VDS2 RVI RXD MTU TYPE 3 DAF EXTENDED DRAIN REQUIREMENTS ACHIEVED |  | CUMMINS CES 20072 DEUTZ DQC IV-10 IVECO T3 E4 (MEETS IVECO SPECIFICATION) MAN 3277 MB 228.5 MACK EO-M PLUS MTU CATEGORY 3 RENAUT RXD VOLVO VDS 3 ACEA E7, E4 API CF
en_GB | GB | Castrol | Enduron MT 10W-40 | 001F4541 | Shell Rimula R6 M 10W-40 | 1 | CASTROL ENDURON MT 10W-40 COMPLIES WITH THE REQUIREMENTS OF ENGINE MANUFACTURERS SPECIFYING: ACEA E4, E5 AND E7 API CF MTU OIL CATEGORY 3 CUMMINS CES 20072 MAN 3277 VOLVO VDS-3 HTTP://WWW.CASSOL.RO/DOCS/(EN)%20ENDURON%20MT%2010W-40.PDF |  | ACEA E7, E4 API CF CUMMINS CES 20072 DUETZ DQC IV-10 IVECO T3 E4 (MEETS IVECO SPECIFICATION) MAN 3277 MB APPROVAL 228.5 MACK EO-M PLUS MTU CATEGORY 3 RENAULT TRUCKS RXD VOLVO VDS-3
en_GB | GB | Castrol | Tribol 1510 320 | 001F8459 | Shell Omala S4 GXV 320 | 1 | CASTROL TRIBOL 1510 IS DESCRIBED AS A SYNTHETIC INDUSTRIAL GEAR OIL LINK - HTTP://WWW.PERFORMANCEPRODUCTS.CO.IN/PPSDOWNLOAD/TRIBOL%201510%20E.PDF
en_GB | GB | Castrol | Optigear Synthetic X 320 | 001F8459 | Shell Omala S4 GXV 320 | 1 | SYNTHETIC INDUSTRIAL GEAR OIL. OPTIGEAR SYNTHETIC X IS A CLP-HC GEAR OIL (ACCORDING TO DIN 51502) AND EXCEEDS THE MINIMUM REQUIREMENTS ACCORDING TO DIN 51517, PART 3, CLP GEAR OILS.
en_GB | GB | Castrol | Hyspin AWS 15 | 001F8430 | Shell Tellus S2 VX 15 | 1 | HM TYPE ANTI-WEAR HYDRAULIC OILS |  | HIGH PERFORMANCE HYDRAULIC FLUIDS BASED ON GROUP II BASE OILS. IDEALLY SUITED TO MOST MOBILE EQUIPMENT AND OTHER APPLICATIONS SUBJECTED TO A WIDER RANGE OF AMBIENT OR OPERATING TEMPERATURES TELLUS S2 VX FLUIDS ARE DESIGNED TO MEET: PARKER DENISON (HF-0, HF-1, HF-2) (ISO 32, 46, 68) EATON E-FDGN-TB002-E (ISO 15, 22, 32, 46, 68, 100) FIVES (CINCINNATI MACHINE): P-68 (ISO 32), P-69 (ISO 68), P-70 (ISO 46) ISO 1158 HV FLUIDS (ISO 15, 22, 32, 46, 68, 100) DIN 51524 PART 3 HVLP (ISO 15, 22, 32, 46, 68, 100) ASTM D6158 (HV FLUIDS) (ISO 15, 22, 32, 46, 68, 100) SWEDISH STANDARD SS 15 54 34 AM (ISO 32, 46, 68) BOSCH REXROTH FLUID RATING RDE 90245 (ISO 32, 46, 68)
en_GB | GB | Castrol | Optigear Synthetic RO 150 | 001F8461 | Shell Omala S4 GXV 150 | 1 | CASTROL OPTIGEAR SYNTHETIC RO IS FULLY SYNTHETIC HIGH PERFORMANCE OIL FOR ALL TYPES OF SPUR GEAR TEETH, BEVEL GEAR UNITS UNDER DIFFICULT LOAD CONDITIONS. ALSO FOR ALL TYPES OF BEARINGS WITH HEAVY LOADS AND LOW TO HIGH OPERATING TEMPERATURE.
en_GB | GB | Castrol | Tribol WT Gear Oil 1710/320 | 001F8459 | Shell Omala S4 GXV 320 | 1 | IF THIS IS TRIBOL 1710/320. SEMI-SYNTHETIC GEAR OILS.
en_GB | GB | Castrol | Alphasyn HG 150 | 001F8461 | Shell Omala S4 GXV 150 | 1 | PAO, EP GEAR OIL HTTP://WWW.CASTROL.COM/LIVEASSETS/BP_INTERNET/CASTROL_MARINE/CASTROL_MARINE_GLOBAL_NEW/STAGING/LOCAL_ASSETS/DOWNLOADS_PDFS/C/CASTROL_ALPHASYN_HG_RANGE.PDF
en_GB | GB | Castrol | Optimol Optigear BM 320 | 001F1179 | Shell Omala S2 GX 320 | 1 | MINERAL BASED INDUSTRIAL GEAR OIL
en_GB | GB | Castrol | TLX 303 | 001G1527 | Shell Argina S3 30 | 1 | CASTROL TLX 303 IS AN SAE 30, BN 30 ENGINE OIL FOR MEDIUM SPEED DIESEL ENGINES USED IN MARINE PROPULSION AND POWER GENERATION. HTTP://WWW.GANNONOILS.CO.UK/IMAGES/STORIES/CASTROL-TLX-RANGE.PDF |  | SAE 30, TBN 30
en_GB | GB | Castrol | Magnatec 5W-40 C3 | 001G0251 | Shell Helix HX8 ECT 5W-40 | 2 | ENGINE OIL FOR USE IN AUTOMOTIVE GASOLINE AND DIESEL ENGINES SAE 5W-40 ACEA C3 API SN/CF BMW LONGLIFE-04 DEXOS 2 MEETS FIAT 9.55535-S2 MB-APPROVAL 229.31 RENAULT RN 0700/ RN 0710 VW 502.00/ 505.00 REF: HTTPS://MSDSPDS.CASTROL.COM/BPGLIS/FUSIONPDS.NSF/FILES/3EC501520638A7D680257AFE0060630D/$FILE/BPXE-8K8LP3_0.PDF |  | API SN, ACEA C3, MB-APPROVAL 229.31, 229.51, BMW LL-04, GM DEXOS2 LICENSE NO. D2014GH014, RENAULT RN 0700, 0710 | DOES NOT MEET FIAT AND VW SPECS. CHECK APPLICATION REQUIREMENTS
en_GB | GB | Castrol | MLC 40 | 001G1523 | Shell Gadinia S3 40 | 1 | TBN 12, SAE 40 |  | LUBRICANTS FOR MEDIUM-SPEED MARINE DIESEL ENGINES RUNNING ON DISTILLATE FUELS SAE 40, TBN 12
en_GB | GB | Castrol | TLX 304 | 001G1526 | Shell Argina S3 40 | 1 | CASTROL TLX 304 IS AN SAE 40, BN 30 ENGINE OIL FOR MEDIUM SPEED DIESEL ENGINES USED IN MARINE PROPULSION AND POWER GENERATION. HTTP://WWW.GANNONOILS.CO.UK/IMAGES/STORIES/CASTROL-TLX-RANGE.PDF |  | MEDIUM-SPEED TRUNK-PISTON DIESEL ENGINE OIL SAE 40, TBN 30
en_GB | GB | Castrol | TLX 404 | 001G1525 | Shell Argina S4 40 | 1 | CASTROL TLX 404 IS AN SAE 40, BN 40 ENGINE OIL FOR MEDIUM SPEED DIESEL ENGINES USED IN MARINE PROPULSION AND POWER GENERATION. HTTP://WWW.GANNONOILS.CO.UK/IMAGES/STORIES/CASTROL-TLX-RANGE.PDF |  | MEDIUM-SPEED TRUNK-PISTON DIESEL ENGINE OIL SAE 40, TBN 40
en_GB | GB | Castrol | Optigear 46 | 001F8439 | Shell Tellus S2 MX 46 | 2 | MINERAL BASED GEAR OIL |  |  | FOR LIGHTLY LOADED GEARBOXES
en_GB | GB | Castrol | Enduron Low Saps 10W-40 | 001F8323 | Shell Rimula R6 LM 10W-40 | 1 | • EUROPEAN ACEA - E4, E6, E7 • MOTOR MANUFACTURERS - MERCEDES BENZ - MB228.5, 228.51 VOLVO - VDS-3 RENAULT - RXD, RLD-2 DAF - MEETS EXTENDED DRAIN REQUIREMENTS MAN - 3277 FOR CRT TM, M3477 |  | RIMULA R6 LM 10W-40: ACEA: E6, E7 API: CI-4, CH-4, CG-4, CF-4, CF CATERPILLAR: ECF-1-A CUMMINS: CES 20077, 72, 71 DAF: MEETS ACEA E6 DEUTZ: DQC IV-10 LA IVECO: NG2 (MEETS REQUIREMENTS) JASO: DH-2 MACK: EO-N MAN: 3477, 3271-1 MB APPROVAL: 228.51, 226.9 MTU: CATEGORY 3.1 RENAULT TRUCKS: RLD-2 VOLVO: VDS-3, CNG
en_GB | GB | Castrol | Hyspin VG 22 | 001F8437 | Shell Tellus S2 MX 22 | 2 | USE IN HYDRAULIC SYSTEMS WHICH DO NOT NEED ANTI-WEAR PERFORMANCE BUT WHERE A DEGREE OF RUST AND OXIDATION RESISTANCE IS DESIRABLE. IT IS ALSO SUITABLE FOR PUMPS WHICH CONTAIN SILVER-PLATED COMPONENTS |  |  | IF A ZINC FREE HYDRAULIC OIL IS NOT A REQUIREMENT
en_GB | GB | Castrol | Alphasyn HG 220 | 001F8458 | Shell Omala S4 GXV 220 | 1 | PAO, EP GEAR OIL HTTP://WWW.CASTROL.COM/LIVEASSETS/BP_INTERNET/CASTROL_MARINE/CASTROL_MARINE_GLOBAL_NEW/STAGING/LOCAL_ASSETS/DOWNLOADS_PDFS/C/CASTROL_ALPHASYN_HG_RANGE.PDF
en_GB | GB | Castrol | Alphasyn HG 320 | 001F8459 | Shell Omala S4 GXV 320 | 1 | PAO, EP GEAR OIL HTTP://WWW.CASTROL.COM/LIVEASSETS/BP_INTERNET/CASTROL_MARINE/CASTROL_MARINE_GLOBAL_NEW/STAGING/LOCAL_ASSETS/DOWNLOADS_PDFS/C/CASTROL_ALPHASYN_HG_RANGE.PDF
en_GB | GB | Castrol | Viscogen G | 001F8458 | Shell Omala S4 GXV 220 | 1 | CASTROL VISCOGEN IS A TRANSPARENT SYNTHETIC OIL FOR EXTREMELY HEAVY LOADS & HIGH TEMP (180 DEG.C). BASE OIL VISCOSITY 220 CST @ 40 DEG.C - COMPATABLE WITH MINERAL OILS BUT NOT GLYCOLS. SYNTHETIC GEAR OIL, R&O, ANTIWEAR, ISO 220
en_GB | GB | Castrol | Edge 0W-40 A3/B4 | 001H2263 | Helix Ultra 5W-40 | 2 | Link to product: https://www.castrol.com/en_au/australia/car-engine-oil/engine-oil-brands/castrol-edge/edge-product-page/edge-0w-40-a3b4.html
en_GB | GB | Castrol | Edge Professional A5 0W-30 | 001F0279 | Helix Ultra A5/B5 0W-30 | 1 | ■ACEA A1/B1, A5/B5 ■API SL ■ILSAC GF2 ■BMW LONGLIFE 01-FE ■EXCLUSIVELY APPROVED FOR VOLVO CARS LINK - HTTP://WWW.CASTROL.COM/CASTROL/GENERICARTICLE.DO?CATEGORYID=9037042&CONTENTID=7068033 |  | HELIX ULTRA A5/B5 0W-30: API SL ACEA A5/B5
en_GB | GB | Castrol | Magnatec Professional E 5W-20 | 001F2286 | Helix Ultra Professional AF 5W-20 | 1
en_GB | GB | Castrol | Magnatec Professional 5W-20 | 001F2286 | Helix Ultra Professional AF 5W-20 | 2 | ENGINE OIL FOR USE IN AUTOMOTIVE GASOLINE AND DIESEL ENGINES SAE 5W-20 ACEA A1/B1 API SL ILSAC GF-3 MEETS FORD WSS-M2C925-B REF: HTTPS://MSDSPDS.CASTROL.COM/BPGLIS/FUSIONPDS.NSF/FILES/18F5471B34A6BEA080257ECF003CC171/$FILE/BPXE-A3KCNV.PDF |  | API SN, ACEA A1/B1, FORD WSS-M2C948-B (BACKWARDS COMPATIBLE WITH M2C 913-B, 913-C, 925-A) | DOES NOT MEET ILSAC GF-3
en_GB | GB | Castrol | Act>Evo 4T 10W-40 | 001F4017 | Advance 4T AX7 10W-40 (SM/MA2) | 1 | MINERAL 4-STROKE ENGINE OIL SAE 10W-40 API SG JASO MA-2 |  | SYNTHETIC TECHNOLOGY 4 STROKE MOTORCYCLE OIL API SM JASO MA2 EXCEEDS REQUIREMENTS OF JAPANESE, EUROPEAN, INDIAN AND CHINESE MOTORCYCLE MANUFACTURERS
en_GB | GB | Castrol | Power 1 GPS 4T 10W-40 | 001F4017 | Advance 4T AX7 10W-40 (SM/MA2) | 1 | PART SYNTHETIC 4-STROKE ENGINE OIL DESIGNED FOR HIGH PERFORMANCE BIKES. SAE 10W-40 - API SJ - JASO MA-2 |  | SYNTHETIC TECHNOLOGY 4 STROKE MOTORCYCLE OIL API SM JASO MA2 EXCEEDS REQUIREMENTS OF JAPANESE, EUROPEAN, INDIAN AND CHINESE MOTORCYCLE MANUFACTURERS
en_GB | GB | Castrol | Magnatec 5W-20 E | 001F2286 | Helix Ultra Professional AF 5W-20 | 1 | FULLY SYNTHETIC ENGINE OIL SAE 5W-20 MEETS FORD WSS-M2C948-B REF: HTTPS://MSDSPDS.CASTROL.COM/BPGLIS/FUSIONPDS.NSF/FILES/FE3F02A6186970EA80257C3D002B9D5E/$FILE/BPXE-9EB363.PDF |  | API SN, ACEA A1/B1, FORD WSS-M2C948-B (BACKWARDS COMPATIBLE WITH M2C 913-B, 913-C, 925-A)
en_GB | GB | Castrol | Edge Professional A3 0W-40 | 001H2263 | Helix Ultra 5W-40 | 1
en_GB | GB | Castrol | Edge Professional 0W-40 A3 | 001H2263 | Helix Ultra 5W-40 | 2
en_GB | GB | Castrol | SLX Professional Powerflow C1 5W-30 | 001E9388 | Helix Ultra Professional AF-L 5W-30 | 1 | ACEA A1/B1, A5/B5, C1 MEETS FORD WSS-M2C-934-B HTTP://DATASHEETS.BP.COM/BPGLIS/FUSIONPDS.NSF/0/B4C096DC346DB18A802577ED00480CE8/$FILE/BPXE-85KPSA_0.PDF |  | HELIX ULTRA PROFESSIONAL AF-L 5W-30: ACEA C1 FORD WSS-M2C934-B JAGUAR LAND ROVER STJLR.03.5005 (MEETS)
en_GB | GB | Castrol | Edge 5W-40 | 001H2263 | Helix Ultra 5W-40 | 1 | SAE 5W-40,ACEA A3/B3,A3/B4, C3,API SN/CF,VW 502 00/ 505 00,BMW LONGLIFE-04,MB-APPROVAL 229.31/ 229.51,PORSCHE A40,RENAULT RN0700/ RN0710,MEETS FIAT 9.55535-S2,DEXOS2* *SUITABLE FOR ENGINES REQUIRING GM DEXOS2 ENGINE OIL PERFORMANCE; THIS PRODUCT MAY ALSO BE USED WHERE GM LL-A-025 OR LL-B-025 PRODUCTS WERE ORIGINALLY SPECIFIED HTTP://CASTROLEDGE.COM/OIL-RANGE/ |  | FULLY SYNTHETIC API SN/CF ACEA A3/B3, A3/B4 BMW LL-01 MB APPROVAL 229.5, 226.5 VW 502.00/505.00 PORSCHE A40 RN0700, RN0710 PSA B71 2296 FERRARI MEETS THE REQUIREMENTS OF FIAT 9.55535-Z2 & FIAT 9.55535-GH2 CHRYSLER MS-10725 CHRYSLER MS-12991. FOR APPLICATIONS REQUIRING GM DEXOS 2, NO 5W-40 ALTERNATIVE, NEAREST ALTERNATIVE IS A 5W-30- HELIX ULTRA PROFESSIONAL AG 5W-30 FOR APPLICATIONS REQUIRING MB 229.31/51, ALTERNATIVE IS HELIX ULTRA ECT C3 5W-30 PLEASE NOTE THAT ABOVE ARE SAE 5W-30 VISCOSITIES AS THEY ARE NOT AVAILABLE IN SAE 5W-40 FOR APPLICATIONS REQUIRING GM GM LL-A-025 OR LL-B-025, ALTERNATIVE IS HELIX HX7 5W-40. | DOES NOT MEET GM DEXOS 2
en_GB | GB | Castrol | Magnatec Stop-Start 5W-30 A5 | 001E9387 | Helix Ultra Professional AF 5W-30 | 2 | FULLY SYNTHETIC AUTOMOTIVE GASOLINE AND DIESEL ENGINE OIL SAE 5W-30 ACEA A1/B1, A5/B5 API SN ILSAC GF-4 MEETS FORD WSS-M2C913-C/ WSS-M2C913-D REF: HTTPS://MSDSPDS.CASTROL.COM/BPGLIS/FUSIONPDS.NSF/FILES/8DF7EB67C6A8566980257F6C0059DA45/$FILE/BPXE-A7YAPZ.PDF |  | FULLY SYNTHETIC PASSENGER CAR MOTOR OIL SAE 5W-30 MEETS API SL, ACEA A5/B5, FORD WSS-M2C913-C & WSS-M2C913-D, JAGUAR LAND ROVER STJLR.03.5003 | PRODUCT DOES NOT MEET ILSAC GF-4
en_GB | GB | Castrol | Magnatec Professional D 0W-30 | 001G5577 | Helix Ultra Professional AF-L 0W-30 | 1
en_GB | GB | Castrol | Alphasyn SP 150 | 001F1174 | Shell Omala S2 GX 150 | 1 | INDUSTRIAL EXTREME PRESSURE GEAR OIL
en_GB | GB | Castrol | Magnatec Stop-Start 0W-30 D | 001G5577 | Helix Ultra Professional AF-L 0W-30 | 1 | ENGINE OIL SAE 0W-30 MEETS FORD WSS-M2C950-A REF: HTTPS://MSDSPDS.CASTROL.COM/BPGLIS/FUSIONPDS.NSF/FILES/36FA1C1C4462C7CB80257F4C00409F10/$FILE/BPXE-A75BU2.PDF |  | FULLY SYNTHETIC MOTOR OIL ACEA C2 FORD WSS-M2C950-A
en_GB | GB | Castrol | TLX 554 | 001G1524 | Shell Argina S5 40 | 1 | CASTROL TLX 554 IS AN SAE 40, BN 55 ENGINE OIL FOR MEDIUM SPEED DIESEL ENGINES USED IN MARINE PROPULSION AND POWER GENERATION. HTTP://WWW.GANNONOILS.CO.UK/IMAGES/STORIES/CASTROL-TLX-RANGE.PDF |  | MEDIUM-SPEED TRUNK-PISTON DIESEL ENGINE OIL SAE 40, TBN 55
en_GB | GB | Castrol | MLC 30 | 001G1522 | Shell Gadinia S3 30 | 1 | TBN 12, SAE 30 |  | LUBRICANTS FOR MEDIUM-SPEED MARINE DIESEL ENGINES RUNNING ON DISTILLATE FUELS SAE 30, TBN 12
en_GB | GB | Castrol | MHP 153 | 001G1522 | Shell Gadinia S3 30 | 2 | SAE 30. 15TBN MARINE DIESEL ENGINE OIL HTTP://WWW.CASTROL.COM/LIVEASSETS/BP_INTERNET/CASTROL_MARINE/CASTROL_MARINE_GLOBAL_NEW/STAGING/LOCAL_ASSETS/DOWNLOADS_PDFS/C/CASTROL_MHP_RANGE.PDF |  |  | 12 TBN
en_GB | GB | Castrol | Optimol Optigear BM 100 | 001F1173 | Shell Omala S2 GX 100 | 1 | MINERAL BASED INDUSTRIAL GEAR OIL
en_GB | GB | Castrol | Magnatec Professional A3 10W-40 | 001H2216 | Helix HX7 10W-40 | 2 | PART SYNTHETIC ENGINE OIL FOR USE IN AUTOMOTIVE GASOLINE AND DIESEL ENGINES SAE 10W-40 ACEA A3/B3, A3/B4 API SL/CF MEETS FIAT 9.55535-D2 MB-APPROVAL 226.5/ 229.1 RENAULT RN 0700/ RN 0710 VW 502.00/ 505.00 REF: HTTPS://MSDSPDS.CASTROL.COM/BPGLIS/FUSIONPDS.NSF/FILES/3FE31451EAFAE4E980257ECF003AC6AA/$FILE/BPXE-A3KA88.PDF |  | API SN/CF, ACEA A3/B3, A3/B4, JASO SG+, MB-APPROVAL 229.3, VW 502.00/505.00, RENAULT RN 0700, 0710, FIAT 9.55535-G2 | CAN BE USED DEPENDING ON OEM REQUIREMENTS
en_GB | GB | Castrol | Magnatec 15W-40 | 001H2216 | Helix HX7 10W-40 | 1 | SEMI SYNTHETIC ACEA A3/B3 API SL/CF MB-APPROVED 229.1 VW 505 00 HTTP://WWW.AKAUTOSPARES.CO.UK/PRODUCTS/CASTROL-MAGNATEC-SEMI-SYNTHETIC-15W40-ENGINE-OIL-(1-LITRE).HTML |  | API SN/CF, ACEA A3/B3, A3/B4, JASO SG+, MB 229.3,VW 502.00, 505.00, RENAULT RN 0700, 0710, MEETS THE REQUIREMENTS OF FIAT 9.55535-G2
en_GB | GB | Castrol | Magnatec 10W-40 A3/B3 | 001H2216 | Helix HX7 10W-40 | 1 | API SM/CF ACEA A3/B4 VW 505.00 MB-APPROVAL 229.1 SEMISYNTHETIC |  | API SN/CF, ACEA A3/B3, A3/B4, JASO SG+, MB 229.3,VW 502.00, 505.00, RENAULT RN 0700, 0710, MEETS THE REQUIREMENTS OF FIAT 9.55535-G2
en_GB | GB | Castrol | GTX High Mileage 15W40 A3/B3 | 001H2216 | Helix HX7 10W-40 | 1 | ACEA A3/B3 API SL/CF MB-APPROVAL 229.1 VW 505 00 |  | API SN/CF, ACEA A3/B3, A3/B4, JASO SG+, MB 229.3,VW 502.00, 505.00, RENAULT RN 0700, 0710, MEETS THE REQUIREMENTS OF FIAT 9.55535-G2
en_GB | GB | Castrol | Alphasyn HG 100 | 001F1173 | Shell Omala S2 GX 100 | 2 | PAO, EP GEAR OIL HTTP://WWW.CASTROL.COM/LIVEASSETS/BP_INTERNET/CASTROL_MARINE/CASTROL_MARINE_GLOBAL_NEW/STAGING/LOCAL_ASSETS/DOWNLOADS_PDFS/C/CASTROL_ALPHASYN_HG_RANGE.PDF |  |  | MINERAL BASED
en_GB | GB | Castrol | GTX 10W-40 A3/B4 | 001H2216 | Helix HX7 10W-40 | 1 | PART SYNTHETIC AUTOMOTIVE GASOLINE AND DIESEL ENGINE OIL SAE 10W-40 ACEA A3/B3, A3/B4 API SL/CF MEETS FIAT 9.55535-D2 9.55535-G2 MB-APPROVAL 229.1 VW 501 01/ 505 00 REF: HTTPS://MSDSPDS.CASTROL.COM/BPGLIS/FUSIONPDS.NSF/FILES/3B86DEEF66B601A680257E4A00593D81/$FILE/BPXE-9WUAGF.PDF |  | SEMI SYNTHETIC PASSENGER CAR MOTOR OIL SAE 10W-40 MEETS API SN/CF, ACEA A3/B3, A3/B4, JASO SG+, MB-APPROVAL 229.3, VW 502.00/505.00, RENAULT RN 0700, 0710 AND FIAT 9.55535-G2
en_GB | GB | Castrol | Olit CLS | 001D8456 | Shell Gadus S2 V220AC 2 | 1 | MULTIPURPOSE EXTREME PRESSURE WATER RESISTANT GREASE. TEMPERATURE RANGE -30°C TO 120°C. LI/CA BASED. |  | MULTIPURPOSE CONVENIENCE, ESPECIALLY IN THE TRANSPORT SECTOR WHERE PRODUCT CAN BE USED FOR BOTH WHEELBEARINGS AND CHASSIS LUBRICATION OF PASSENGER CARS, LIGHT TRUCKS AND HEAVY DUTY TRUCKS. THESE GREASES ARE ALSO SUITABLE FOR CONSTRUCTION EQUIPMENT EXPOSED TO INTENSE WATER WASHOUT. NLGI 2 THICKENER LITHIUM/CALCIUM OPERATING RANGE: -20 TO 130 DEG C TO 140 INTERMITTENTLY BASE OIL VISCO AT 40 DEG C 220 CST
en_GB | GB | Castrol | Olista Longtime 2 | 001D8456 | Shell Gadus S2 V220AC 2 | 1 | SOLID-FREE, ESPECIALLY ADHERENT LITHIUM SOAP GREASES. IT IS PARTICULARLY SUITED FOR LONG-TERM LUBRICATION AND FOR HEAVY MECHANICAL LOADS SUCH AS EXTREMELY HIGH PRESSURES, VIBRATIONS AND SHOCK LOADS. FOR MAINTENANCE-FREE OR LOW-MAINTENANCE LONG-TERM LUBRICATION. UNDER EXTREME OPERATING CONDITIONS SUCH AS MOISTURE, DUST, OPEN AIR, VIBRATIONS, SHOCK LOADS, EXTREMELY HIGH LOADS. IN HIGHLY LOADED SLIDING AND ROLLING BEARINGS. FOR OPEN GEARWHEELS AND WORM GEARS AT LOW SPEEDS. TEMPERATURE APPLICATION RANGE: - 30°C/- 22°F TO + 140°C/+ 284°F (NLGI GRADE 1 AND 2) |  | MULTIPURPOSE CONVENIENCE, ESPECIALLY IN THE TRANSPORT SECTOR WHERE PRODUCT CAN BE USED FOR BOTH WHEELBEARINGS AND CHASSIS LUBRICATION OF PASSENGER CARS, LIGHT TRUCKS AND HEAVY DUTY TRUCKS. THESE GREASES ARE ALSO SUITABLE FOR CONSTRUCTION EQUIPMENT EXPOSED TO INTENSE WATER WASHOUT. NLGI 2 THICKENER LITHIUM/CALCIUM OPERATING RANGE: -20 TO 130 DEG C TO 140 INTERMITTENTLY BASE OIL VISCO AT 40 DEG C 220 CST
en_GB | GB | Castrol | Garden 2T | 001A9109 | Shell Advance VSX 2 (FC/EGD) | 1 | CASTROL GARDEN 2T IS A HIGH QUALITY 2-STROKE ENGINE OIL SPECIALLY DESIGNED FOR USE IN LAWN MOWERS, CHAIN SAWS AND OTHER GARDEN MACHINERY. JASO FB API TC |  | SYNTHETIC BASED LUBRICANT SPECIFICALLY DESIGNED FOR EXCELLENT ENGINE PROTECTION AND PERFORMANCE IN 2-STROKE MOTORCYCLE ENGINES. API TC JASO FC ISO-L-EGD
en_GB | GB | Castrol | Act>Evo 2T | 001A9109 | Shell Advance VSX 2 (FC/EGD) | 1 | MODERN MINERAL 2 STROKE MOTORCYCLE OIL. DESIGNED FOR BOTH OIL INJECTION AND PRE-MIX SYSTEMS UP TO 50:1 |  | SYNTHETIC BASED LUBRICANT SPECIFICALLY DESIGNED FOR EXCELLENT ENGINE PROTECTION AND PERFORMANCE IN 2-STROKE MOTORCYCLE ENGINES. API TC JASO FC ISO-L-EGD
en_GB | GB | Castrol | Spheerol MP 3 | 001D8464 | Shell Gadus S2 V100 3 | 1 | PARTICULARLY SUITED TO THE LUBRICATION OF PLAIN AND ROLLER BEARINGS. LITHIUM BASED - WIDE OPERATING TEMPERATURE RANGE (-20°C TO 110°C) - CONTAIN CORROSION INHIBITORS - GOOD WATER RESISTANCE - GOOD CORROSION PROTECTION ISO 100 |  | APPLICATION : GENERAL PURPOSE INDUSTRIAL GREASES OPERATING TEMPERATURE : -30 °C TO +130 °C THICKENER : LITHIUM NLGI : 3 VISCOSITY@ 40 C : 100 CST
en_GB | GB | Castrol | Spheerol AP 3 | 001D8464 | Shell Gadus S2 V100 3 | 1 | MULTI-PURPOSE GREASE THICKENER : LITHIUM BASED CONSISTENCY : NLGI 3 VISCOSITY @ 40C : 120CST @40C OPERATING TEMPERATURE RANGE : -20°C TO +120°C HTTP://MSDSPDS.CASTROL.COM/BPGLIS/FUSIONPDS.NSF/FILES/00F22C910EB484EF8025779600303505/$FILE/451345_XI_EN.PDF |  | APPLICATION : GENERAL PURPOSE INDUSTRIAL GREASES OPERATING TEMPERATURE : -30 °C TO +130 °C THICKENER : LITHIUM NLGI : 3 VISCOSITY@ 40 C : 100 CST | NOTE THAT THE VISCOSITY OF GADUS S2 V100 3 IS THINNER AT 40°C OF 100 CST.
en_GB | GB | Castrol | CLS Grease | 001D8528 | Shell Gadus S4 V45AC 00/000 | 1 | CASTROL CLS IS BASED ON MINERAL OIL WITH A LITHIUM SOAP THICKENER AND INCORPORATES RUST AND OXIDATION INHIBITORS TOGETHER WITH EXTREME PRESSURE AND ANTI-WEAR ADDITIVES, WHICH GIVES EXCELLENT PROTECTION TO BEARING COMPONENTS AGAINST BOTH WEAR AND CORROSION. NLGI 00 |  | SHELL GADUS S4 V45AC GREASE IS A FLUID GREASE FOR USE IN CENTRALISED LUBRICATION SYSTEMS. THIS GREASE IS BASED ON HIGHLY REFINED MINERAL AS WELL AS SELECTED SYNTHETIC BASE OILS, EXTREME-PRESSURE AND OTHER CAREFULLY SELECTED ADDITIVES TO PROVIDE EXCELLENT PROTECTION IN ALL CONDITIONS. NLGI CONSISTENCY 00 / 000. LITHIUM - CALCIUM. PART SYNTHETIC. 45CST @40C
en_GB | GB | Castrol | ACL 000 | 001D8528 | Shell Gadus S4 V45AC 00/000 | 1 |  |  | SHELL GADUS S4 V45AC GREASE IS A FLUID GREASE FOR USE IN CENTRALISED LUBRICATION SYSTEMS. THIS GREASE IS BASED ON HIGHLY REFINED MINERAL AS WELL AS SELECTED SYNTHETIC BASE OILS, EXTREME-PRESSURE AND OTHER CAREFULLY SELECTED ADDITIVES TO PROVIDE EXCELLENT PROTECTION IN ALL CONDITIONS. NLGI CONSISTENCY 00 / 000. LITHIUM - CALCIUM. PART SYNTHETIC. 45CST @40C
en_GB | GB | Castrol | EPX 80W-90 | 001D8281 | Shell Spirax S3 AX 80W-90 | 1 | L5. SAE J306B VISCOSITY CLASSIFICATION, 75W. US MILITARY, MIL-L-2105 C AND D, 75W. LEYLAND BLS-OL-04 FOR USE I TRIUMPH TR7 AND ROVER (SDI) 5- SPEED MANUAL TRANSMISSIONS. SAAB 99, CITROEN, RENAULT AND PEUGEOT MANUAL GEARBOXES AND DIFFERENTIALS OF VEHICLES WITH AUTOMATIC TRANSMISSIONS |  | MERCEDES BENZ SHEET: 235.6 MAN: 342 TYPE M2 ZF TE-ML: 07A, 16C, 17B, 19B, 21A API SERVICE CLASSIFICATION: GL-5 US MILITARY MIL-L-2105D SPIRAX S3 AX 80W-90 MEETS THE SERVICE FILL REQUIREMENTS OF MERCEDES BENZ SHEET 235.0
en_GB | GB | Castrol | Axle EPX 80W-90 | 001D8281 | Shell Spirax S3 AX 80W-90 | 1 | API SERVICE LEVEL GL5 ZF TE-ML 01/05/07 APPROVED |  | MERCEDES BENZ SHEET: 235.6 MAN: 342 TYPE M2 ZF TE-ML: 07A, 16C, 17B, 19B, 21A API SERVICE CLASSIFICATION: GL-5 US MILITARY MIL-L-2105D SPIRAX S3 AX 80W-90 MEETS THE SERVICE FILL REQUIREMENTS OF MERCEDES BENZ SHEET 235.0
en_GB | GB | Castrol | Optitemp LG 2 | 001D8423 | Shell Gadus S5 V100 2 | 1 | FULLY SYNTHETIC LITHIUM GREASES ON A POLYALPHAOLEFIN BASE. -50 TO 120C. FOR HIGH SPEED APPLICATION |  | DEVELOPED FOR LUBRICATION OF ROLLER BEARINGS OPERATING AT MODERATE SPEEDS AS WELL AS BEARINGS SUBMITTED TO SEVERE COLD. THE GREASE HAS VERY LOW STARTING AND RUNNING TORQUES AT TEMPERATURES DOWN TO -50°C AND THEREFORE SUITABLE FOR ALL YEAR LUBRICATION OF FOR EXAMPLE OUTDOOR FANS AND ELECTRICAL MOTORS. THE GREASE HAS A VERY GOOD MECHANICAL AND THERMAL STABILITY AND CAN BE USED IN ELECTRICAL MOTORS, FANS AND PUMPS AT BEARING TEMPERATURES UP TO 150°C WHERE THERE IS A DEMAND FOR LONG RE-LUBRICATION INTERVALS. BASED ON LITHIUM COMPLEX THICKENER, NLGI 2, ISO VG 100
en_GB | GB | Castrol | EPX 80W-90 | 001D8281 | Shell Spirax S3 AX 80W-90 | 1 | 􀃊 AMERICAN PETROLEUM INSTITUTE (API), GL5. 􀃊 SAE J306B VISCOSITY CLASSIFICATION, 75W. 􀃊 US MILITARY, MIL-L-2105 C AND D, 75W. 􀃊 LEYLAND BLS-OL-04 FOR USE IN TRIUMPH TR7 AND ROVER (SDI) 5- SPEED MANUAL TRANSMISSIONS. 􀃊 SAAB 99, CITROEN, RENAULT AND PEUGEOT MANUAL GEARBOXES AND DIFFERENTIALS OF VEHICLES WITH AUTOMATIC TRANSMISSIONS. |  | MERCEDES BENZ SHEET: 235.6 MAN: 342 TYPE M2 ZF TE-ML: 07A, 16C, 17B, 19B, 21A API SERVICE CLASSIFICATION: GL-5 US MILITARY MIL-L-2105D SPIRAX S3 AX 80W-90 MEETS THE SERVICE FILL REQUIREMENTS OF MERCEDES BENZ SHEET 235.0
en_GB | GB | Castrol | Cresta VA 460 | 001D7832 | Shell Omala S1 W 460 | 1 | CASTROL CRESTA PURE MINERAL OILS ARE DESIGNED FOR STEAM ENGINE CYLINDER AND VALVE LUBRICATION AND ARE SUITABLE FOR HEAVILY LOADED SLOW MOVING BEARINGS AND GEARS, WHERE A DEMULSIFIABLE OIL IS REQUIRED. CASTROL CRESTA COMPOUNDED OILS HAVE BEEN DESIGNED FOR THE LUBRICATION OF STEAM ENGINE CYLINDERS WHERE CONDENSED WATER FROM WET STEAM MAY BE PRESENT. |  | SHELL OMALA S1 W OILS ARE QUALITY REFINED, HIGH VISCOSITY MINERAL OILS COMPOUNDED WITH A SMALL PERCENTAGE OF FATTY OILS. THEY ARE PARTICULARLY SUITABLE FOR THE LUBRICATION OF LOW SPEED ENCLOSED GEARS AND WORM DRIVE APPLICATION. THEY ARE ALSO SUITABLE FOR THE LUBRICATION OF HIGH TEMPERATURE, HIGH PRESSURE STEAM CYLINDERS
en_GB | GB | Castrol | Optimol Firetemp XT2 | 001D8546 | Shell Gadus S3 T220 2 | 1 | SYNTHETIC HIGH TEMPERATURE GREASE. -25 TO 180C. POLYUREA THICKENER. NLGI 2. 270CST @40C |  | PREMIUM MULTIPURPOSE EXTREME PRESSURE GREASES THICKENER: POLYUREA TEMPERATURE RANGE: -10 TO 150C BASE OIL: MINERAL VISCOSITY: ISO VG 220
en_GB | GB | Castrol | Magnaglide D 32 | 001D7773 | Shell Tonna S3 M 32 | 1 | SLIDEWAY OIL |  | MINERAL BASED FOR MACHINE TOOL SLIDEWAYS, TABLES & FEED MECHANISMS, MACHINE TOOL HYDRAULIC SYSTEMS, MACHINE TOOL GEARBOXES AND SPINDLES. THE LOWER VISCOSITY GRADES (SHELL TONNA S3 M 32 OR 68) ARE INTENDED FOR HORIZONTAL SLIDE LUBRICATION. FOR VERTICAL SLIDES USE TONNA S3 M 220. FIVES CINCINNATI P-50 (ISO 220), P-47 (ISO 68), ISO 11158 / ISO 6743-4 HG, ISO 12925-1 / ISO 6743-6 CKC, ISO 19378 / ISO 6743-13 GA AND GB, DIN 51517-3 CLP, CGLP SLIDEWAY OILS AGAINST DIN 51502
en_GB | GB | Castrol | Magna SW D 32 | 001D7773 | Shell Tonna S3 M 32 | 1 | SLIDEWAY OIL |  | MINERAL BASED FOR MACHINE TOOL SLIDEWAYS, TABLES & FEED MECHANISMS, MACHINE TOOL HYDRAULIC SYSTEMS, MACHINE TOOL GEARBOXES AND SPINDLES. THE LOWER VISCOSITY GRADES (SHELL TONNA S3 M 32 OR 68) ARE INTENDED FOR HORIZONTAL SLIDE LUBRICATION. FOR VERTICAL SLIDES USE TONNA S3 M 220. FIVES CINCINNATI P-50 (ISO 220), P-47 (ISO 68), ISO 11158 / ISO 6743-4 HG, ISO 12925-1 / ISO 6743-6 CKC, ISO 19378 / ISO 6743-13 GA AND GB, DIN 51517-3 CLP, CGLP SLIDEWAY OILS AGAINST DIN 51502
en_GB | GB | Castrol | High Temperature Grease No.2 | 001D8425 | Shell Gadus S3 V220C 2 | 1 | LITHIUM COMPLEX, NLGI NO 2, HIGH PERFORMANCE GREASE FOR BALL AND ROLLER BEARINGS OPERATING AT HIGH SPEEDS AND HIGH LOADS EXCELLENT THERMAL STABILITY WIDE OPERATING TEMPERATURE RANGE OF -40°C TO +150°C WITH GOOD WATER RESISTANCE . FORMERLY CASTROL LMX |  | PRODUCT DESCRIPTION : PREMIUM MULTIPURPOSE EXTREME-PRESSURE GREASE APPLICATION : GREASE LUBRICATION OF HEAVY-DUTY BEARINGS USED IN MACHINERY FOUND IN THE FOLLOWING APPLICATIONS: CONTINUOUS CASTING, VIBRATING SIEVES, QUARRIES ,BREAKERS, ROLLER CONVEYORS, AUTOMOTIVE WHEELBEARINGS THICKENER : LITHIUM COMPLEX NLGI GRADE : 2 OPERATING TEMPERATURE : -20°C TO 140°C (PEAK, 150°C) VISCOSITY @ 40°C : 220 CST | NOTE TEMPERATURES DOWN TO -20C
en_GB | GB | Castrol | Seamax Extra 30 | 901L4304 | Shell Gadinia AL 30 | 1 | THE CASTROL SEAMAX EXTRA RANGE EXCEEDS THE PERFORMANCE REQUIREMENTS OF THE API CF SPECIFICATIONS AND IS SUITABLE FOR USE IN THE MOST HIGHLY RATED TURBO-CHARGED FOUR-STROKE DIESEL ENGINES. BN 15 |  | TBN 15. CF,ROLLS-ROYCE, BERGEN,DEUTZ AG,MAN B&W DIESEL AG,SIMPLEX (COMPACT STERNTUBE SEALS)
en_GB | GB | Castrol | Viscogen 0 | 001D8506 | Shell Gadus S2 OGH 0/00 | 1 | A SEMI-FLUID GEAR GREASE FOR LONG TIME LUBRICATION OF OPEN GEARS UNDER EXTREME LOADS. NLGI 0 |  | OPEN GEAR AND WIRE ROPE GREASE DESIGNED FOR USE IN HIGH TEMPERATURE, OPEN GEAR APPLICATIONS SUCH AS ROTARY CEMENT KILN GEAR THICKENER: INORGANIC NON SOAP SOLIDS: GRAPHITE NLGI: 0/00 VISCOSITY: ISO VG 1000
en_GB | GB | Castrol | Edge 10W-60 | 901L3254 | Helix Ultra Racing 10W-60 | 1 | THIS PRODUCT IS THE SOLE OIL APPROVAL FOR CERTAIN BMW M SERIES EG M5, PLUS Z8. BMW APPROVAL FOR M SERIES AND Z8 MODELS. API SJ / CF |  | HELIX ULTRA RACING 10W-60: API SN/CF ACEA A3/B3, A3/B4 FERRARI
en_GB | GB | Castrol | Molub-Alloy 777-1 | 001D8439 | Shell Gadus S3 V770D 1 | 1 | LITHIUM BASED, NLGI 1 GREASE FOR HEAVY DUTY APPLICATIONS. 860CST @40C. OPERATING TEMPERATURE - 30 / + 120 |  | PREMIUM MULTIPURPOSE HEAVY DUTY GREASE THICKENER: LITHIUM COMPLEX NLGI: 1 TEMPERATURE RANGE: -20 TO 150C BASEOIL: MINERAL VISCOSITY: 770CST @40C OTHERS: CONTAIN SOLIDS | BASE OIL VISCOSITY 770 cSt @ 40C
en_GB | GB | Castrol | Magnatec 15W-40 | 001C9539 | Helix HX7 10W-40 | 1 | SEMI SYNTHETIC ACEA A3/B3 API SL/CF MB-APPROVED 229.1 VW 505 00 HTTP://WWW.AKAUTOSPARES.CO.UK/PRODUCTS/CASTROL-MAGNATEC-SEMI-SYNTHETIC-15W40-ENGINE-OIL-(1-LITRE).HTML |  | API SN/CF, ACEA A3/B3, A3/B4, JASO SG+, MB 229.3,VW 502.00, 505.00, RENAULT RN 0700, 0710, MEETS THE REQUIREMENTS OF FIAT 9.55535-G2
en_GB | GB | Castrol | Magnatec 10W-40 A3/B3 | 001C9539 | Helix HX7 10W-40 | 1 | API SM/CF ACEA A3/B4 VW 505.00 MB-APPROVAL 229.1 SEMISYNTHETIC |  | API SN/CF, ACEA A3/B3, A3/B4, JASO SG+, MB 229.3,VW 502.00, 505.00, RENAULT RN 0700, 0710, MEETS THE REQUIREMENTS OF FIAT 9.55535-G2
en_GB | GB | Castrol | Molub-Alloy 936 SF Heavy | 001D8506 | Shell Gadus S2 OGH 0/00 | 1 | OPEN GEAR LUBRICANT. NLGI 0. 1660CST @40C |  | OPEN GEAR AND WIRE ROPE GREASE DESIGNED FOR USE IN HIGH TEMPERATURE, OPEN GEAR APPLICATIONS SUCH AS ROTARY CEMENT KILN GEAR THICKENER: INORGANIC NON SOAP SOLIDS: GRAPHITE NLGI: 0/00 VISCOSITY: ISO VG 1000 | BASE OIL VISCOSITY 1000 cSt @ 40C
en_GB | GB | Castrol | Magnatec Professional A3 10W-40 | 001C9539 | Helix HX7 10W-40 | 2 | PART SYNTHETIC ENGINE OIL FOR USE IN AUTOMOTIVE GASOLINE AND DIESEL ENGINES SAE 10W-40 ACEA A3/B3, A3/B4 API SL/CF MEETS FIAT 9.55535-D2 MB-APPROVAL 226.5/ 229.1 RENAULT RN 0700/ RN 0710 VW 502.00/ 505.00 REF: HTTPS://MSDSPDS.CASTROL.COM/BPGLIS/FUSIONPDS.NSF/FILES/3FE31451EAFAE4E980257ECF003AC6AA/$FILE/BPXE-A3KA88.PDF |  | API SN/CF, ACEA A3/B3, A3/B4, JASO SG+, MB-APPROVAL 229.3, VW 502.00/505.00, RENAULT RN 0700, 0710, FIAT 9.55535-G2 | CAN BE USED DEPENDING ON OEM REQUIREMENTS
en_GB | GB | Castrol | LMX | 001D8425 | Shell Gadus S3 V220C 2 | 1 | LITHIUM COMPLEX, NLGI NO 2, HIGH PERFORMANCE GREASE. FOR BALL AND ROLLER BEARINGS OPERATING AT HIGH SPEEDS AND HIGH LOADS. EXCELLENT THERMAL STABILITY. WIDE OPERATING TEMPERATURE RANGE OF -40°C TO +150°C WITH GOOD WATER RESISTANCE . |  | PRODUCT DESCRIPTION : PREMIUM MULTIPURPOSE EXTREME-PRESSURE GREASE APPLICATION : GREASE LUBRICATION OF HEAVY-DUTY BEARINGS USED IN MACHINERY FOUND IN THE FOLLOWING APPLICATIONS: CONTINUOUS CASTING, VIBRATING SIEVES, QUARRIES ,BREAKERS, ROLLER CONVEYORS, AUTOMOTIVE WHEELBEARINGS THICKENER : LITHIUM COMPLEX NLGI GRADE : 2 OPERATING TEMPERATURE : -20°C TO 140°C (PEAK, 150°C) VISCOSITY @ 40°C : 220 CST | LOWER OPERATING TEMPERATURE -20C
en_GB | GB | Castrol | LM Grease | 001D8425 | Shell Gadus S3 V220C 2 | 1 | LITHIUM BASED NLGI 2 GREASE |  | PRODUCT DESCRIPTION : PREMIUM MULTIPURPOSE EXTREME-PRESSURE GREASE APPLICATION : GREASE LUBRICATION OF HEAVY-DUTY BEARINGS USED IN MACHINERY FOUND IN THE FOLLOWING APPLICATIONS: CONTINUOUS CASTING, VIBRATING SIEVES, QUARRIES ,BREAKERS, ROLLER CONVEYORS, AUTOMOTIVE WHEELBEARINGS THICKENER : LITHIUM COMPLEX NLGI GRADE : 2 OPERATING TEMPERATURE : -20°C TO 140°C (PEAK, 150°C) VISCOSITY @ 40°C : 220 CST
en_GB | GB | Castrol | Tribol 4747/220-2 | 001D8425 | Shell Gadus S3 V220C 2 | 1 | SYNTHETIC, LICX BASED GREASE.NLGI 2. ISO VG 220 |  | PRODUCT DESCRIPTION : PREMIUM MULTIPURPOSE EXTREME-PRESSURE GREASE APPLICATION : GREASE LUBRICATION OF HEAVY-DUTY BEARINGS USED IN MACHINERY FOUND IN THE FOLLOWING APPLICATIONS: CONTINUOUS CASTING, VIBRATING SIEVES, QUARRIES ,BREAKERS, ROLLER CONVEYORS, AUTOMOTIVE WHEELBEARINGS THICKENER : LITHIUM COMPLEX NLGI GRADE : 2 OPERATING TEMPERATURE : -20°C TO 140°C (PEAK, 150°C) VISCOSITY @ 40°C : 220 CST
en_GB | GB | Castrol | Tribol 4020/220-2 | 001D8425 | Shell Gadus S3 V220C 2 | 1 | MINERAL, LICX BASED GREASE.NLGI 2. ISO VG 220 |  | PRODUCT DESCRIPTION : PREMIUM MULTIPURPOSE EXTREME-PRESSURE GREASE APPLICATION : GREASE LUBRICATION OF HEAVY-DUTY BEARINGS USED IN MACHINERY FOUND IN THE FOLLOWING APPLICATIONS: CONTINUOUS CASTING, VIBRATING SIEVES, QUARRIES ,BREAKERS, ROLLER CONVEYORS, AUTOMOTIVE WHEELBEARINGS THICKENER : LITHIUM COMPLEX NLGI GRADE : 2 OPERATING TEMPERATURE : -20°C TO 140°C (PEAK, 150°C) VISCOSITY @ 40°C : 220 CST
en_GB | GB | Castrol | Edge Sport 10W-60 | 901L3254 | Helix Ultra Racing 10W-60 | 1 | FULLY SYNTHETIC. API SM, SL, SJ, SH/CF ACEA A3/B3/B4 |  | HELIX ULTRA RACING 10W-60: API SN/CF ACEA A3/B3, A3/B4 FERRARI
en_GB | GB | Castrol | Edge Professional TWS 10W-60 | 901L3254 | Helix Ultra Racing 10W-60 | 1 | CASTROL EDGE PROFESSIONAL TWS 10W-60 IS SUITABLE FOR USE IN AUTOMOTIVE GASOLINE AND DIESEL ENGINES WHERE THE MANUFACTURER RECOMMENDS AN ACEA A3/B3, A3/B4, API SM/CF OR EARLIER SPECIFICATION 10W-60 LUBRICANT, CASTROL EDGE PROFESSIONAL TWS 10W-60 IS ENDORSED FOR USE IN BMW M - MODELS HTTP://MSDSPDS.CASTROL.COM/BPGLIS/FUSIONPDS.NSF/FILES/C746D41872AA21F880257BAB002E4C5E/$FILE/BPXE-99R6P4.PDF |  | HELIX ULTRA RACING 10W-60 IS A FULLY SYNTHETIC MOTOR OIL FOR HIGH-PERFORMANCE ENGINES. API SN/CF, ACEA A3/B3, A3/B4, FERRARI | CHECK OEM SPECIFICATION REQUIREMENTS.
en_GB | GB | Castrol | Heavy Duty Premium Plus | 001D8425 | Shell Gadus S3 V220C 2 | 1 | BASED ON THE DESCRIPTION FROM THE LINK BELOW, CASTROL HEAVY DUTY PREMIUM PLUS IS OPTIMIZED WITH A HIGH QUALITY BASE OIL, LITHIUM COMPLEX THICKENER AND EXTREME PRESSURE ADDITIVES, ANTIOXIDANTS AND CORROSION INHIBITORS. THE BASE OIL VISCOSITY @40°C IS 247 CST AND NLGI GRADE IS 2. HTTP://WWW.24MX.CO.UK/MOTOCROSS/P/CASTROL-HEAVY-DUTY-PREMIUM-PLUS-GREASE-400GR/28916/OILS-AND-LUBRICANTS-/K29/GREASE-AND-LUBRICANTS/S1001/ |  | PRODUCT DESCRIPTION : PREMIUM MULTIPURPOSE EXTREME-PRESSURE GREASE APPLICATION : GREASE LUBRICATION OF HEAVY-DUTY BEARINGS USED IN MACHINERY FOUND IN THE FOLLOWING APPLICATIONS: CONTINUOUS CASTING, VIBRATING SIEVES, QUARRIES ,BREAKERS, ROLLER CONVEYORS, AUTOMOTIVE WHEELBEARINGS THICKENER : LITHIUM COMPLEX NLGI GRADE : 2 OPERATING TEMPERATURE : -20°C TO 140°C (PEAK, 150°C) VISCOSITY @ 40°C : 220 CST
en_GB | GB | Castrol | TWS Motorsport 10W-60 | 901L3254 | Helix Ultra Racing 10W-60 | 1 | BMW M SERIES EG M5, PLUS Z8, API SJ/CF |  | HELIX ULTRA RACING 10W-60: API SN/CF ACEA A3/B3, A3/B4 FERRARI
en_GB | GB | Castrol | MHP 154 | 901L4305 | Shell Gadinia AL 40 | 1 | API CF DIESEL ENGINE OIL FOR HIGHLY RATED MARINE AND POWER GENERATION 4STROKE ENGINES. TBN 15 HTTP://WWW.CASTROL.COM/LIVEASSETS/BP_INTERNET/CASTROL_MARINE/CASTROL_MARINE_GLOBAL_NEW/STAGING/LOCAL_ASSETS/DOWNLOADS_PDFS/C/CASTROL_MHP_RANGE.PDF |  | TBN 15. CF,ROLLS-ROYCE, BERGEN,DEUTZ AG,MAN B&W DIESEL AG,SIMPLEX (COMPACT STERNTUBE SEALS)
en_GB | GB | Castrol | Hyspin VG 5 | 001D7736 | Shell Morlina S2 BL 5 | 1 | USE IN HYDRAULIC SYSTEMS WHICH DO NOT NEED ANTI-WEAR PERFORMANCE BUT WHERE A DEGREE OF RUST AND OXIDATION RESISTANCE IS DESIRABLE. IT IS ALSO SUITABLE FOR PUMPS WHICH CONTAIN SILVER-PLATED COMPONENTS |  | SPECIAL LOW VISCOSITY, SOLVENT REFINED MINERAL OIL BLENDED WITH ZINC FREE ADDITIVES TO PROVIDE EXTENDED PERFORMANCE IN THE HIGH SPEED SPINDLES OF MACHINE TOOLS. ISO VG 5
en_GB | GB | Castrol | Hyspin Spindle Oil E 5 | 001D7736 | Shell Morlina S2 BL 5 | 1 | SPINDLE OIL. ISO VG 5 |  | SPECIAL LOW VISCOSITY, SOLVENT REFINED MINERAL OIL BLENDED WITH ZINC FREE ADDITIVES TO PROVIDE EXTENDED PERFORMANCE IN THE HIGH SPEED SPINDLES OF MACHINE TOOLS. ISO VG 5
en_GB | GB | Castrol | Aero AD 100 | 001A0074 | AeroShell Oil W 100 | 1 | CORROSION INHIBITORS, ANTIWEAR ADDITIVE PACK. CASTROL AERO AD80 AND AD100 ARE APPROVED TO THE US NAVY SPECIFICATION MIL-L-22851D AND THE BRITISH SPECIFICATION DERD 2450 GRADES D-65 AND D-80. NATO CODES 0-123 AND 0-125 JOINT SERVICES DESIGNATION OMD 160 AND OMD 250. |  | THE U.S. SPECIFICATION SAE J-1899 REPLACES MIL-L-22851D. US AND BRITISH APPROVED J-1899 SAE GRADE 40 ; NATO CODE O-125; JOINT SERVICE DESIGNATION OMD 250
en_GB | GB | Castrol | Aircol 299 | 001D8400 | Shell Refrigeration Oil S4 FR-V 68 | 1 | REFRIGERATION AND AIR CONDITIONING PLANTS USING FLUOROCARBON REFRIGERANTS. FREON REFRIGERANT ( CFC/HCFC ). ISO VG 68 |  | SYNTHETIC BASED REFRIGERATOR COMPRESSOR LUBRICANT OFFERS A UNIVERSAL SOLUTION TO THE LUBRICATION REQUIREMENTS OF MOST REFRIGERATION COMPRESSORS AND IS COMPATIBLE WITH ALL COMMONLY USED REFRIGERANTS WITH THE EXCEPTION OF HFCS
en_GB | GB | Castrol | Biotac EP 2 | 001D9724 | Shell Naturelle Grease S5 V120P 2 | 1 | ENVIRONMENTALLY RESPONSIBLE EP GREASE. BIOTAC EP 2 GREASE IS BASED ON A SYNTHETIC ESTER AND A LITHIUM/CALCIUM SOAP AS THICKENER. IT IS A MULTIPURPOSE LUBRICANT FORMULATED WITH A BASE OIL WHICH IS READILY BIODEGRADABLE BASED ON THE OECD 301 B METHOD. 105CST @40C. OPERATING TEMPERATURE RANGE: -35 TO +120 °C |  | BIODEGRADEABLE GREASE FOR USE IN A WIDE RANGE OF INDUSTRIAL APPLICATIONS. ESTER BASED. NLGI 2. TEMPERATURE RANGE -20°C TO 100°C FOR BEARINGS OPERATING AT 75% OF THE MAXIMUM RATED SPEED (CAN WITHSTAND UP TO 120°C INTERMITTENTLY). 120CST @40C | NOTE TEMPERATURES DOWN TO -20C
en_GB | GB | Castrol | Spheerol EPL 00 | 001D8449 | Shell Gadus S2 V220 00 | 1 | LITHIUM, -10 TO 120 DEG C, 475 CST, MINERAL BASED |  | EP GREASE. NLGI 00. LITHIUM BASED ISO VG 220. -20 TO 100C. CAN WITHSTAND UP TO 120C INTERMITTENTLY | BASE OIL VISCOSITY ISO VG 220
en_GB | GB | Castrol | SLX Professional 5W-40 | 001A9013 | Helix Ultra 5W-40 | 1 | API SL/CF ACEA A3/B3/B4 BMW LL98 VW 502 00/505 00 MB 229.3 PORSCHE |  | FULLY SYNTHETIC API SN/CF ACEA A3/B3, A3/B4 BMW LL-01 MB APPROVAL 229.5, 226.5 VW 502.00/505.00 PORSCHE A40 RN0700, RN0710 PSA B71 2296 FERRARI MEETS THE REQUIREMENTS OF FIAT 9.55535-Z2 & FIAT 9.55535-GH2 CHRYSLER MS-10725 CHRYSLER MS-12991
en_GB | GB | Castrol | TFC 430 | 001D8250 | Shell Spirax S4 CX 30 | 1 | MEETS SPECIFICATION REQUIREMENTS OF THE CATERPILLAR TO-4 AND ALLISON C-4 SPECIFICATIONS |  | SPIRAX S4 CX 30 IS SUITABLE FOR USE WHERE THE FOLLOWING SPECIFICATIONS ARE CALLED FOR: CATERPILLAR TRACTOR - TO-4 ZF - TE-ML 03C, 07F SUITABLE FOR USE IN APPLICATIONS WHERE ALLISON C-4 TYPE FLUIDS ARE REQUIRED SPIRAX S4 CX 30 OIL IS SUITABLE FOR USE IN MANY POWERSHIFT OR MANUAL TRANSMISSIONS, WET BRAKE SYSTEMS, AND SOME HYDRAULIC SYSTEMS INCLUDING KOMATSU
en_GB | GB | Castrol | L 571 | 001D7767 | Shell Tellus S4 ME 46 | 1 | CASTROL L 571 IS DESCRIBED AS A SYNTHETIC, ZINC FREE HYDRAULIC FLUID TYPICALLY ISO VG 46. DATASHEET IS IN THE BELOW LINK BUT YOU WOULD NEED A TRANSLATOR AS IT IS IN A DIFFERENT LANGUAGE. HTTP://WWW.RONCHI-ILS.IT/UPLOAD/FILES/PRODUCT_L_571.PDF |  | ENERGY EFFICIENT, ZINC FREE HYDRAULIC OIL. SHELL TELLUS S4 ME FLUIDS HAVE THE FOLLOWING APPROVALS: DENISON HYDRAULICS (HF-0, HF-1, HF-2) CINCINNATI MACHINE P-68 (ISO 32), P-70 (ISO 46), P-69 (ISO 68) EATON VICKERS M-2950 S EATON VICKERS I-286 S BOSCHREXROTH ARBURG (INJECTION MOULDING APPLICATIONS) SHELL TELLUS S4 ME FLUIDS MEET OR EXCEED THE REQUIREMENTS OF: ASTM D6158 (HM FLUIDS) ISO 11158 (HM FLUIDS) DIN 51524 PART 2 HLP TYPE SWEDISH STANDARD SS 15 54 34 AM AFNOR NF-E 48-60 KRAUSS MAFFEI
en_GB | GB | Castrol | Edge 5W-40 | 001A9013 | Helix Ultra 5W-40 | 1 | SAE 5W-40,ACEA A3/B3,A3/B4, C3,API SN/CF,VW 502 00/ 505 00,BMW LONGLIFE-04,MB-APPROVAL 229.31/ 229.51,PORSCHE A40,RENAULT RN0700/ RN0710,MEETS FIAT 9.55535-S2,DEXOS2* *SUITABLE FOR ENGINES REQUIRING GM DEXOS2 ENGINE OIL PERFORMANCE; THIS PRODUCT MAY ALSO BE USED WHERE GM LL-A-025 OR LL-B-025 PRODUCTS WERE ORIGINALLY SPECIFIED HTTP://CASTROLEDGE.COM/OIL-RANGE/ |  | FULLY SYNTHETIC API SN/CF ACEA A3/B3, A3/B4 BMW LL-01 MB APPROVAL 229.5, 226.5 VW 502.00/505.00 PORSCHE A40 RN0700, RN0710 PSA B71 2296 FERRARI MEETS THE REQUIREMENTS OF FIAT 9.55535-Z2 & FIAT 9.55535-GH2 CHRYSLER MS-10725 CHRYSLER MS-12991. FOR APPLICATIONS REQUIRING GM DEXOS 2, NO 5W-40 ALTERNATIVE, NEAREST ALTERNATIVE IS A 5W-30- HELIX ULTRA PROFESSIONAL AG 5W-30 FOR APPLICATIONS REQUIRING MB 229.31/51, ALTERNATIVE IS HELIX ULTRA ECT C3 5W-30 PLEASE NOTE THAT ABOVE ARE SAE 5W-30 VISCOSITIES AS THEY ARE NOT AVAILABLE IN SAE 5W-40 FOR APPLICATIONS REQUIRING GM GM LL-A-025 OR LL-B-025, ALTERNATIVE IS HELIX HX7 5W-40. | DOES NOT MEET GM DEXOS 2
en_GB | GB | Castrol | Edge 0W-40 A3/B4 | 001A9013 | Helix Ultra 5W-40 | 2 | Link to product: https://www.castrol.com/en_au/australia/car-engine-oil/engine-oil-brands/castrol-edge/edge-product-page/edge-0w-40-a3b4.html
en_GB | GB | Castrol | Edge Professional A3 0W-40 | 001A9013 | Helix Ultra 5W-40 | 1
en_GB | GB | Castrol | Edge Professional 0W-40 A3 | 001A9013 | Helix Ultra 5W-40 | 2
en_GB | GB | Castrol | Brayco Micronic 75 | 001F7541 | AeroShell Fluid 41 (EU) | 1 | AIRCRAFT HYDRAULIC FLUID, MEETS THE REQUIREMENTS AND IS QUALIFIED UNDER MILITARY SPECIFICATION MIL-PRF-5606H. THIS FLUID IS IDENTIFIED BY MILITARY SYMBOL: OHA AND NATO CODE NUMBER H-515 |  | APPROVED MIL-PRF-5606H*, (BOTH U.S. AND EUROPEAN PRODUCTION) APPROVED DEF STAN 91-48 GRADE SUPERCLEAN* (EUROPEAN PRODUCTION ONLY) MEETS DEF STAN 91-48 GRADE NORMAL (EUROPEAN PRODUCTION ONLY) EQUIVALENT TO DEF STAN 91-48 GRADES SUPERCLEAN* & NORMAL (U.S. PRODUCTION ONLY) APPROVED DCSEA 415/A ANALOGUE TO AMG-10 NATO H-515* (EQUIVALENT H-520) JSD OM-15* (EQUIVALENT OM-18)
en_GB | GB | Castrol | Aero HF 585 B | 001F7541 | AeroShell Fluid 41 (EU) | 1 | CASTROL AERO HF585B IS FULLY APPROVED TO THE BRITISH MINISTRY OF DEFENCE SPECIFICATION DEF STAN 91-48/2, JOINT SERVICE DESIGNATION OM-15. CASTROL AERO HF585B IS A STANDARDISED ALTERNATIVE TO THE AMERICAN SPECIFICATION MIL-H-5606E THROUGH THE NATO NUMBER H-515. |  | APPROVED MIL-PRF-5606H*, (BOTH U.S. AND EUROPEAN PRODUCTION) APPROVED DEF STAN 91-48 GRADE SUPERCLEAN* (EUROPEAN PRODUCTION ONLY) MEETS DEF STAN 91-48 GRADE NORMAL (EUROPEAN PRODUCTION ONLY) EQUIVALENT TO DEF STAN 91-48 GRADES SUPERCLEAN* & NORMAL (U.S. PRODUCTION ONLY) APPROVED DCSEA 415/A ANALOGUE TO AMG-10 NATO H-515* (EQUIVALENT H-520) JSD OM-15* (EQUIVALENT OM-18)
en_GB | GB | Castrol | Perfecto HT 5 | 001D8388 | Shell Heat Transfer Oil S2 | 1 | HEAT TRANSFER OIL. MAXIMUM RECOMMENDED BULK-OIL TEMPERATURE IS 320°C |  | ENCLOSED CIRCULATED HEAT TRANSFER SYSTEMSFOR INDUSTRIAL APPLICATIONS SUCH AS PROCESS INDUSTRY,CHEMICAL PLANTS, TEXTILE PRODUCERS ETC. AND IN HOUSEHOLD EQUIPMENT SUCH AS OIL FILLED RADIATORS. MAX FILM TEMP. 340C MAX BULK TEMP. 320C
en_GB | GB | Castrol | Syntrax Universal 80W-90 | 001D8283 | Shell Spirax S3 AM 80W-90 | 1 | SEMI SYNTHETIC API GL4 API GL5 SAE J2360 MAN 341 E2 MAN 3343 TYPE M SCANIA STO 1:0 ZF TE ML 02B, 05A, 12E, 16B, 17B, 19B, 21A HTTP://WWW.CASTROL.COM/LIVEASSETS/BP_INTERNET/CASTROL/CASTROL_UK/STAGING/LOCAL_ASSETS/DOWNLOADS/C/CAS_SPECIALITIES_TRUCKS_PRODUCT_BROCHURE.PDF |  | API GL-4. GL-5, MT-1 US MIL PRF 2105E SAE J 2360 SCANIA STO 1:0 MACK GO-J ZF TE ML 02B, 05A, 12E, 16C, 17B, 19B, 21A MAN 341 TYPE E2, M 3343 TYPE M
en_GB | GB | Castrol | Syntrans MAX 75W-80 | 001D8272 | Shell Spirax S6 GXME 75W-80 | 1 | FULLY SYNTHETIC. API GL4 ZF TE-ML 01E, 02E, 16P MAN 341 TYP Z-5 |  | API SERVICE CLASSIFICATION GL-4, MT-1 MAN 341 TYP E4 VOLVO TRANSMISSION OIL 97307 ALSO MEETS THE REQUIREMENTS OF ZF TE-ML-02D
en_GB | GB | Castrol | Syntrans Z 75W-80 | 001D8272 | Shell Spirax S6 GXME 75W-80 | 1 | SYNTHETIC BASED GEAROIL ZF TE-ML 02D SAE: 75W-80 SAE: 75W-80 API: GL-4 API: GL-4 MAN: M 341 TYP Z3 MAN: M 341 TYPE Z3 |  | API SERVICE CLASSIFICATION GL-4, MT-1 MAN 341 TYP E4 VOLVO TRANSMISSION OIL 97307 ALSO MEETS THE REQUIREMENTS OF ZF TE-ML-02D
en_GB | GB | Castrol | Alpha ZN 220 | 001D7811 | Shell Morlina S2 B 220 | 1 |  |  | INDUSTRIAL BEARING AND CIRCULATING OILS DESIGNED TO PROVIDE OUTSTANDING OXIDATION AND WATER SEPARATION PROTECTION MEETS THE REQUIREMENTS OF THE MORGAN CONSTRUCTION COMPANY AND DANIELI FOR COMMON BEARING OILS DIN 51517-1/2 TYPE C/CL
en_GB | GB | Castrol | Hyspin ZZ 46 | 001D7759 | Shell Tellus S3 M 46 | 1 | ZINC FREE HYDRAULIC FLUID
en_GB | GB | Castrol | Magna 10 | 001D7737 | Shell Morlina S2 BL 10 | 1 | STRAIGHT MINERAL OILS PRIMARILY INTENDED FOR THE LUBRICATION OF BEARINGS, SPINDLES AND, USING THE HEAVIER VISCOSITY GRADES, MODERATELY LOADED GEARBOXES |  | SPECIAL LOW VISCOSITY, SOLVENT REFINED MINERAL OIL BLENDED WITH ZINC FREE ADDITIVES TO PROVIDE EXTENDED PERFORMANCE IN THE HIGH SPEED SPINDLES OF MACHINE TOOLS. ISO VG 10
en_GB | GB | Castrol | Hyspin VG 10 | 001D7737 | Shell Morlina S2 BL 10 | 1 | USE IN HYDRAULIC SYSTEMS WHICH DO NOT NEED ANTI-WEAR PERFORMANCE BUT WHERE A DEGREE OF RUST AND OXIDATION RESISTANCE IS DESIRABLE. IT IS ALSO SUITABLE FOR PUMPS WHICH CONTAIN SILVER-PLATED COMPONENTS |  | SPECIAL LOW VISCOSITY, SOLVENT REFINED MINERAL OIL BLENDED WITH ZINC FREE ADDITIVES TO PROVIDE EXTENDED PERFORMANCE IN THE HIGH SPEED SPINDLES OF MACHINE TOOLS. ISO VG 10
en_GB | GB | Castrol | Syntrans | 001D8272 | Shell Spirax S6 GXME 75W-80 | 1 | THERE IS A PRODUCT CALLED CASTROL SYNTRANS 75W-85 - FULLY SYNTHETIC. API GL 4, MB-FREIGABE 235.4, VOLVO STD 97307, ZF TE ML 02-01 |  | API SERVICE CLASSIFICATION GL-4, MT-1 MAN 341 TYP E4 VOLVO TRANSMISSION OIL 97307 ALSO MEETS THE REQUIREMENTS OF ZF TE-ML-02D
en_GB | GB | Castrol | Magna 100 | 001D7800 | Shell Morlina S1 B 100 | 1 | STRAIGHT MINERAL OILS PRIMARILY INTENDED FOR THE LUBRICATION OF BEARINGS, SPINDLES AND, USING THE HEAVIER VISCOSITY GRADES, MODERATELY LOADED GEARBOXES |  | HIGH PERFORMANCE OILS DESIGNED TO PROVIDE EXCELLENT PROTECTION FOR MOST INDUSTRIAL BEARING AND CIRCULATING OIL SYSTEM APPLICATIONS, PARTICULARLY THOSE PROCESSES WHERE WATER SHEDDING IS IMPORTANT. MEETS THE MOST BASIC REQUIREMENTS OF THE MORGAN STANDARD FOR COMMON BEARING OILS DIN 51517-1 TYPE C VI 95
en_GB | GB | Castrol | Optigear Synthetic 800/220 | 001D7856 | Shell Omala S4 WE 150 | 1 | SYNTHETIC (PAG) GEAR OILS SUITABLE FOR ALL TYPES OF HEAVILY LOADED GEARS, INCLUDING SPUR, BEVEL AND WORM GEARS ISO 150 AGMA 4EP REF: HTTPS://MSDSPDS.CASTROL.COM/BPGLIS/FUSIONPDS.NSF/FILES/C30E937DE627638D80257E2A0041E8D2/$FILE/BPXE-9VRRQJ.PDF |  | PAG BASED OIL FOR WORM TYPE GEARS. MEETS DAVID BROWN S1.53.105 G APPROVED BY SIEMENS MD FOR FLENDER UNITS AND GEAR MOTORS T7300 MEETS ANSI/AGMA 9005-E02 (EP) ISO 12925-1 TYPE CKE FULLY APPROVED BY BONFIGLIOLI
en_GB | GB | Castrol | Alphasyn PG 150 | 001D7856 | Shell Omala S4 WE 150 | 1 | PAG BASED GEAR OIL |  | PAG BASED OIL FOR WORM TYPE GEARS. MEETS DAVID BROWN S1.53.105 G APPROVED BY SIEMENS MD FOR FLENDER UNITS AND GEAR MOTORS T7300 MEETS ANSI/AGMA 9005-E02 (EP) ISO 12925-1 TYPE CKE FULLY APPROVED BY BONFIGLIOLI | PAG OILS ARE NOT COMPATIBLE WITH MOST OTHER CONVENTIONAL OR SYNTHETIC OILS. SYSTEMS SHOULD BE FLUSHED ACCORDING TO THE RECOMMENDED CHANGE-OVER PROCEDURE.
en_GB | GB | Castrol | Optigear Synthetic 800/220 | 001D7857 | Shell Omala S4 WE 220 | 1 | SYNTHETIC (PAG) GEAR OILS SUITABLE FOR ALL TYPES OF HEAVILY LOADED GEARS, INCLUDING SPUR, BEVEL AND WORM GEARS ISO 220 AGMA 5EP REF: HTTPS://MSDSPDS.CASTROL.COM/BPGLIS/FUSIONPDS.NSF/FILES/C30E937DE627638D80257E2A0041E8D2/$FILE/BPXE-9VRRQJ.PDF |  | PAG BASED OIL FOR WORM TYPE GEARS. MEETS DAVID BROWN S1.53.105 G APPROVED BY SIEMENS MD FOR FLENDER UNITS AND GEAR MOTORS T7300 MEETS ANSI/AGMA 9005-E02 (EP) ISO 12925-1 TYPE CKE FULLY APPROVED BY BONFIGLIOLI
en_GB | GB | Castrol | Alphasyn PG 220 | 001D7857 | Shell Omala S4 WE 220 | 1 |  |  | PAG BASED OIL FOR WORM TYPE GEARS. MEETS DAVID BROWN S1.53.105 G APPROVED BY SIEMENS MD FOR FLENDER UNITS AND GEAR MOTORS T7300 MEETS ANSI/AGMA 9005-E02 (EP) ISO 12925-1 TYPE CKE FULLY APPROVED BY BONFIGLIOLI | PAG OILS ARE NOT COMPATIBLE WITH MOST OTHER CONVENTIONAL OR SYNTHETIC OILS. SYSTEMS SHOULD BE FLUSHED ACCORDING TO THE RECOMMENDED CHANGE-OVER PROCEDURE.
en_GB | GB | Castrol | Vario HDX | 001D7756 | Shell Tellus S2 VA 46 | 1 | HYDRAULIC DETERGENT OIL. HLP-D TYPE |  | DIN 51502 (HVLPD) ISO 6743/4 ISO 11158 ASTM 6158-05 (HV)
en_GB | GB | Castrol | Hyspin HVI 46 D | 001D7756 | Shell Tellus S2 VA 46 | 1 | DETERGENT HYDRAULIC OIL HLP-D, ISO VG 46 HTTP://MSDSPDS.CASTROL.COM/BPGLIS/FUSIONPDS.NSF/FILES/770089E90145FACB80257E5000479ECD/$FILE/BPXE-9X97T8.PDF | DETERGENT HYDRAULIC OIL HLP-D, ISO VG 46 | DIN 51502 (HVLPD) ISO 6743/4 ISO 11158 ASTM 6158-05 (HV)
en_GB | GB | Castrol | Optigear Synthetic 800/320 | 001D7858 | Shell Omala S4 WE 320 | 1 | SYNTHETIC (PAG) GEAR OILS SUITABLE FOR ALL TYPES OF HEAVILY LOADED GEARS, INCLUDING SPUR, BEVEL AND WORM GEARS ISO 320 AGMA 6EP REF: HTTPS://MSDSPDS.CASTROL.COM/BPGLIS/FUSIONPDS.NSF/FILES/C30E937DE627638D80257E2A0041E8D2/$FILE/BPXE-9VRRQJ.PDF |  | PAG BASED OIL FOR WORM TYPE GEARS. MEETS DAVID BROWN S1.53.105 G APPROVED BY SIEMENS MD FOR FLENDER UNITS AND GEAR MOTORS T7300 MEETS ANSI/AGMA 9005-E02 (EP) ISO 12925-1 TYPE CKE FULLY APPROVED BY BONFIGLIOLI
en_GB | GB | Castrol | Alphasyn PG 320 | 001D7858 | Shell Omala S4 WE 320 | 1 | PAG BASED GEAR OIL |  | PAG BASED OIL FOR WORM TYPE GEARS. MEETS DAVID BROWN S1.53.105 G APPROVED BY SIEMENS MD FOR FLENDER UNITS AND GEAR MOTORS T7300 MEETS ANSI/AGMA 9005-E02 (EP) ISO 12925-1 TYPE CKE FULLY APPROVED BY BONFIGLIOLI | PAG OILS ARE NOT COMPATIBLE WITH MOST OTHER CONVENTIONAL OR SYNTHETIC OILS. SYSTEMS SHOULD BE FLUSHED ACCORDING TO THE RECOMMENDED CHANGE-OVER PROCEDURE.
en_GB | GB | Castrol | Hyspin Spindle Oil 10 | 001D7737 | Shell Morlina S2 BL 10 | 1 | SPINDLE OIL. ISO VG 10 REF: HTTP://MSDSPDS.CASTROL.COM/BPGLIS/FUSIONPDS.NSF/FILES/BC6D0ACEB9D32CFB80257796002FD4AE/$FILE/460393_GB_EN.PDF |  | SPECIAL LOW VISCOSITY, SOLVENT REFINED MINERAL OIL BLENDED WITH ZINC FREE ADDITIVES TO PROVIDE EXTENDED PERFORMANCE IN THE HIGH SPEED SPINDLES OF MACHINE TOOLS. ISO VG 5
en_GB | GB | Castrol | Magna BD 68 | 001D7774 | Shell Tonna S3 M 68 | 1 | SLIDEWAY OIL |  | MINERAL BASED FOR MACHINE TOOL SLIDEWAYS, TABLES & FEED MECHANISMS, MACHINE TOOL HYDRAULIC SYSTEMS, MACHINE TOOL GEARBOXES AND SPINDLES. THE LOWER VISCOSITY GRADES (SHELL TONNA S3 M 32 OR 68) ARE INTENDED FOR HORIZONTAL SLIDE LUBRICATION. FOR VERTICAL SLIDES USE TONNA S3 M 220. FIVES CINCINNATI P-50 (ISO 220), P-47 (ISO 68), ISO 11158 / ISO 6743-4 HG, ISO 12925-1 / ISO 6743-6 CKC, ISO 19378 / ISO 6743-13 GA AND GB, DIN 51517-3 CLP, CGLP SLIDEWAY OILS AGAINST DIN 51502
en_GB | GB | Castrol | Magnaglide D 220 | 001D7775 | Shell Tonna S3 M 220 | 1 | SLIDEWAY OIL |  | MINERAL BASED FOR MACHINE TOOL SLIDEWAYS, TABLES & FEED MECHANISMS, MACHINE TOOL HYDRAULIC SYSTEMS, MACHINE TOOL GEARBOXES AND SPINDLES. THE LOWER VISCOSITY GRADES (SHELL TONNA S3 M 32 OR 68) ARE INTENDED FOR HORIZONTAL SLIDE LUBRICATION. FOR VERTICAL SLIDES USE TONNA S3 M 220. FIVES CINCINNATI P-50 (ISO 220), P-47 (ISO 68), ISO 11158 / ISO 6743-4 HG, ISO 12925-1 / ISO 6743-6 CKC, ISO 19378 / ISO 6743-13 GA AND GB, DIN 51517-3 CLP, CGLP SLIDEWAY OILS AGAINST DIN 51502
en_GB | GB | Castrol | Magnaglide D 68 | 001D7774 | Shell Tonna S3 M 68 | 1 | SLIDEWAY OIL |  | MINERAL BASED FOR MACHINE TOOL SLIDEWAYS, TABLES & FEED MECHANISMS, MACHINE TOOL HYDRAULIC SYSTEMS, MACHINE TOOL GEARBOXES AND SPINDLES. THE LOWER VISCOSITY GRADES (SHELL TONNA S3 M 32 OR 68) ARE INTENDED FOR HORIZONTAL SLIDE LUBRICATION. FOR VERTICAL SLIDES USE TONNA S3 M 220. FIVES CINCINNATI P-50 (ISO 220), P-47 (ISO 68), ISO 11158 / ISO 6743-4 HG, ISO 12925-1 / ISO 6743-6 CKC, ISO 19378 / ISO 6743-13 GA AND GB, DIN 51517-3 CLP, CGLP SLIDEWAY OILS AGAINST DIN 51502
en_GB | GB | Castrol | Magna SW D 68 | 001D7774 | Shell Tonna S3 M 68 | 1 | SLIDEWAY OIL |  | MINERAL BASED FOR MACHINE TOOL SLIDEWAYS, TABLES & FEED MECHANISMS, MACHINE TOOL HYDRAULIC SYSTEMS, MACHINE TOOL GEARBOXES AND SPINDLES. THE LOWER VISCOSITY GRADES (SHELL TONNA S3 M 32 OR 68) ARE INTENDED FOR HORIZONTAL SLIDE LUBRICATION. FOR VERTICAL SLIDES USE TONNA S3 M 220. FIVES CINCINNATI P-50 (ISO 220), P-47 (ISO 68), ISO 11158 / ISO 6743-4 HG, ISO 12925-1 / ISO 6743-6 CKC, ISO 19378 / ISO 6743-13 GA AND GB, DIN 51517-3 CLP, CGLP SLIDEWAY OILS AGAINST DIN 51502
en_GB | GB | Castrol | Magna SW D 150 | 001D7775 | Shell Tonna S3 M 220 | 2 | SLIDEWAY OIL |  | MINERAL BASED FOR MACHINE TOOL SLIDEWAYS, TABLES & FEED MECHANISMS, MACHINE TOOL HYDRAULIC SYSTEMS, MACHINE TOOL GEARBOXES AND SPINDLES. THE LOWER VISCOSITY GRADES (SHELL TONNA S3 M 32 OR 68) ARE INTENDED FOR HORIZONTAL SLIDE LUBRICATION. FOR VERTICAL SLIDES USE TONNA S3 M 220. FIVES CINCINNATI P-50 (ISO 220), P-47 (ISO 68), ISO 11158 / ISO 6743-4 HG, ISO 12925-1 / ISO 6743-6 CKC, ISO 19378 / ISO 6743-13 GA AND GB, DIN 51517-3 CLP, CGLP SLIDEWAY OILS AGAINST DIN 51502 | CHECK VISCOSITY REQUIREMENTS AS SHELL PRODUCT IS THICKER
en_GB | GB | Castrol | Magna CF 220 | 001D7775 | Shell Tonna S3 M 220 | 1 | SLIDEWAY OIL |  | MINERAL BASED FOR MACHINE TOOL SLIDEWAYS, TABLES & FEED MECHANISMS, MACHINE TOOL HYDRAULIC SYSTEMS, MACHINE TOOL GEARBOXES AND SPINDLES. THE LOWER VISCOSITY GRADES (SHELL TONNA S3 M 32 OR 68) ARE INTENDED FOR HORIZONTAL SLIDE LUBRICATION. FOR VERTICAL SLIDES USE TONNA S3 M 220. FIVES CINCINNATI P-50 (ISO 220), P-47 (ISO 68), ISO 11158 / ISO 6743-4 HG, ISO 12925-1 / ISO 6743-6 CKC, ISO 19378 / ISO 6743-13 GA AND GB, DIN 51517-3 CLP, CGLP SLIDEWAY OILS AGAINST DIN 51502
en_GB | GB | Castrol | Magnaglide D 150 | 001D7775 | Shell Tonna S3 M 220 | 2 | SLIDEWAY OIL |  | MINERAL BASED FOR MACHINE TOOL SLIDEWAYS, TABLES & FEED MECHANISMS, MACHINE TOOL HYDRAULIC SYSTEMS, MACHINE TOOL GEARBOXES AND SPINDLES. THE LOWER VISCOSITY GRADES (SHELL TONNA S3 M 32 OR 68) ARE INTENDED FOR HORIZONTAL SLIDE LUBRICATION. FOR VERTICAL SLIDES USE TONNA S3 M 220. FIVES CINCINNATI P-50 (ISO 220), P-47 (ISO 68), ISO 11158 / ISO 6743-4 HG, ISO 12925-1 / ISO 6743-6 CKC, ISO 19378 / ISO 6743-13 GA AND GB, DIN 51517-3 CLP, CGLP SLIDEWAY OILS AGAINST DIN 51502 | CHECK VISCOSITY REQUIREMENTS AS SHELL PRODUCT IS THICKER
en_GB | GB | Castrol | Magna SW D 220 | 001D7775 | Shell Tonna S3 M 220 | 1 | SLIDEWAY OIL |  | MINERAL BASED FOR MACHINE TOOL SLIDEWAYS, TABLES & FEED MECHANISMS, MACHINE TOOL HYDRAULIC SYSTEMS, MACHINE TOOL GEARBOXES AND SPINDLES. THE LOWER VISCOSITY GRADES (SHELL TONNA S3 M 32 OR 68) ARE INTENDED FOR HORIZONTAL SLIDE LUBRICATION. FOR VERTICAL SLIDES USE TONNA S3 M 220. FIVES CINCINNATI P-50 (ISO 220), P-47 (ISO 68), ISO 11158 / ISO 6743-4 HG, ISO 12925-1 / ISO 6743-6 CKC, ISO 19378 / ISO 6743-13 GA AND GB, DIN 51517-3 CLP, CGLP SLIDEWAY OILS AGAINST DIN 51502
en_GB | GB | Castrol | Aircol MR 46 | 001D7786 | Shell Corena S4 R 46 | 1 | ROTARY SCREW COMPRESSOR OIL |  | AN ADVANCED SYNTHETIC AIR COMPRESSOR OIL INCORPORATING A UNIQUE HIGH PERFORMANCE ADDITIVE SYSTEM. IT IS DESIGNED TO DELIVER THE HIGHEST PERFORMANCE LUBRICATION OF ROTARY SLIDING VANE AND SCREW AIR COMPRESSORS. IT USES AN ADVANCED ADDITIVE SYSTEM TO PROVIDE EXCELLENT PROTECTION AND PERFORMANCE FOR COMPRESSORS RUNNING AT PRESSURES OVER 25 BAR AND IN EXCESS OF 100C DISCHARGE TEMPERATURES WITH OIL MAINTENANCE INTERVALS OF UP TO 12,000 HOURS. | SYNTHETIC BASED. FOR ROTARY SCREW / SLIDING VANE COMPRESSOR APPLICATIONS
en_GB | GB | Castrol | Aircol PD 100 | 001D7779 | Shell Corena S2 P 100 | 1 | THIS RANGE IS BASED ON HIGHLY REFINED MINERAL OILS AND AN ASHLESS ADDITIVE SYSTEM FOR USE IN BOTH RECIPROCATING AND ROTARY COMPRESSORS. |  | HIGH QUALITY AIR COMPRESSOR OIL DESIGNED TO DELIVER THE LUBRICATION PERFORMANCE FOR HIGH PRESSURE RECIPROCATING COMPRESSORS. IT IS SUITABLE FOR MOST RECIPROCATING AIR COMPRESSORS RUNNING AT UP TO 220C DISCHARGE TEMPERATURES AT ELEVATED PRESSURES. | FOR RECIPROCATING COMPRESSOR APPLICATIONS
en_GB | GB | Castrol | Hyspin AWS 10 | 001D7737 | Shell Morlina S2 BL 10 | 2 | HM TYPE ANTI-WEAR HYDRAULIC OILS |  |  | IF HL TYPE OIL IS ACCEPTABLE AND IF ANTIWEAR IS NOT A REQUIREMENT
en_GB | GB | Castrol | Aircol PD 46 | 001D7786 | Shell Corena S4 R 46 | 1 | THIS RANGE IS BASED ON HIGHLY REFINED MINERAL OILS AND AN ASHLESS ADDITIVE SYSTEM FOR USE IN BOTH RECIPROCATING AND ROTARY COMPRESSORS. |  | AN ADVANCED SYNTHETIC AIR COMPRESSOR OIL INCORPORATING A UNIQUE HIGH PERFORMANCE ADDITIVE SYSTEM. IT IS DESIGNED TO DELIVER THE HIGHEST PERFORMANCE LUBRICATION OF ROTARY SLIDING VANE AND SCREW AIR COMPRESSORS. IT USES AN ADVANCED ADDITIVE SYSTEM TO PROVIDE EXCELLENT PROTECTION AND PERFORMANCE FOR COMPRESSORS RUNNING AT PRESSURES OVER 25 BAR AND IN EXCESS OF 100C DISCHARGE TEMPERATURES WITH OIL MAINTENANCE INTERVALS OF UP TO 12,000 HOURS. | SYNTHETIC BASED. FOR ROTARY SCREW / SLIDING VANE COMPRESSOR APPLICATIONS
en_GB | GB | Castrol | Perfecto XEP 32 | 001A9782 | Shell Turbo Oil T 32 | 1 | INDUSTRIAL GAS TURBINE LUBRICANT BASED ON MINERAL OIL HTTP://MSDSPDS.CASTROL.COM/BPGLIS/FUSIONPDS.NSF/FILES/F03E1E7C16003B8680257DC70051A3E3/$FILE/BPXE-9ST98N.PDF | MINERAL-BASED, INDUSTRIAL GAS TURBINE OIL WITH ISO VG 32 | HIGH QUALITY INDUSTRIAL STEAM & GAS TURBINE OILS. GENERAL ELECTRIC GEK 28143B – TYPE I (ISO 32), GEK 28143B – TYPE II (ISO 46), 46506E SIEMENS - WESTINGHOUSE 21T0591 & PD-55125Z3 DIN 51515 PART 1 & 2 ISO 8068 SOLAR ES 9-224W CLASS II GEC ALSTOM NBA P50001 JIS K2213 TYPE 2 BS 489-1999 ASTM D4304, TYPE I SIEMENS/MANNESMANN DEMAG 800037 98 APPROVED BY OEM AGAINST: SIEMENS POWER GENERATION TLV 9013 04 & TLV 9013 05 ALSTOM POWER TURBO-SYSTEMS HTGD 90-117 MAN TURBO SP 079984 D0000 E99 CINCINNATI APPROVALS: P-38: TURBO T 32, P-55: TURBO T 46, P-54: TURBO T 68 SKODA: TECHNICAL PROPERTIES TP 0010P/97 TURBO OILS T 32 & 46 FOR USE IN STEAM TURBINES
en_GB | GB | Castrol | Perfecto T 32 | 001A9782 | Shell Turbo Oil T 32 | 1 | APPROVED BY OR MEET THE SPECIFICATIONS OF MAJOR TURBINE MANUFACTURERS SUCH AS: •GEC/ALSTHOM SIEMENS KWU.•GENERAL ELECTRIC ABB.•SOLAR GAS TURBINES EUROPEAN GAS TURBINE.•INGERSOL RAND SOLAR. •JOHN BROWN ROLLS ROYCE.•MITSUBISHI HEAVY INDUSTRIES ATLAS COPCO.•MAN WIER PUMPS LTD. |  | HIGH QUALITY INDUSTRIAL STEAM & GAS TURBINE OILS. GENERAL ELECTRIC GEK 28143B – TYPE I (ISO 32), GEK 28143B – TYPE II (ISO 46), 46506E SIEMENS - WESTINGHOUSE 21T0591 & PD-55125Z3 DIN 51515 PART 1 & 2 ISO 8068 SOLAR ES 9-224W CLASS II GEC ALSTOM NBA P50001 JIS K2213 TYPE 2 BS 489-1999 ASTM D4304, TYPE I SIEMENS/MANNESMANN DEMAG 800037 98 APPROVED BY OEM AGAINST: SIEMENS POWER GENERATION TLV 9013 04 & TLV 9013 05 ALSTOM POWER TURBO-SYSTEMS HTGD 90-117 MAN TURBO SP 079984 D0000 E99 CINCINNATI APPROVALS: P-38: TURBO T 32, P-55: TURBO T 46, P-54: TURBO T 68 SKODA: TECHNICAL PROPERTIES TP 0010P/97 TURBO OILS T 32 & 46 FOR USE IN STEAM TURBINES
en_GB | GB | Castrol | Perfecto T 100 | 001A9785 | Shell Turbo Oil T 100 | 1 | APPROVED BY OR MEET THE SPECIFICATIONS OF MAJOR TURBINE MANUFACTURERS SUCH AS: •GEC/ALSTHOM SIEMENS KWU.•GENERAL ELECTRIC ABB.•SOLAR GAS TURBINES EUROPEAN GAS TURBINE.•INGERSOL RAND SOLAR. •JOHN BROWN ROLLS ROYCE.•MITSUBISHI HEAVY INDUSTRIES ATLAS COPCO.•MAN WIER PUMPS LTD. |  | HIGH QUALITY INDUSTRIAL STEAM & GAS TURBINE OILS. GENERAL ELECTRIC GEK 28143B – TYPE I (ISO 32), GEK 28143B – TYPE II (ISO 46), 46506E SIEMENS - WESTINGHOUSE 21T0591 & PD-55125Z3 DIN 51515 PART 1 & 2 ISO 8068 SOLAR ES 9-224W CLASS II GEC ALSTOM NBA P50001 JIS K2213 TYPE 2 BS 489-1999 ASTM D4304, TYPE I SIEMENS/MANNESMANN DEMAG 800037 98 APPROVED BY OEM AGAINST: SIEMENS POWER GENERATION TLV 9013 04 & TLV 9013 05 ALSTOM POWER TURBO-SYSTEMS HTGD 90-117 MAN TURBO SP 079984 D0000 E99 CINCINNATI APPROVALS: P-38: TURBO T 32, P-55: TURBO T 46, P-54: TURBO T 68 SKODA: TECHNICAL PROPERTIES TP 0010P/97 TURBO OILS T 32 & 46 FOR USE IN STEAM TURBINES
en_GB | GB | Castrol | Perfecto T 46 | 001A9783 | Shell Turbo Oil T 46 | 1 | APPROVED BY OR MEET THE SPECIFICATIONS OF MAJOR TURBINE MANUFACTURERS SUCH AS: •GEC/ALSTHOM SIEMENS KWU.•GENERAL ELECTRIC ABB.•SOLAR GAS TURBINES EUROPEAN GAS TURBINE.•INGERSOL RAND SOLAR. •JOHN BROWN ROLLS ROYCE.•MITSUBISHI HEAVY INDUSTRIES ATLAS COPCO.•MAN WIER PUMPS LTD. |  | HIGH QUALITY INDUSTRIAL STEAM & GAS TURBINE OILS. GENERAL ELECTRIC GEK 28143B – TYPE I (ISO 32), GEK 28143B – TYPE II (ISO 46), 46506E SIEMENS - WESTINGHOUSE 21T0591 & PD-55125Z3 DIN 51515 PART 1 & 2 ISO 8068 SOLAR ES 9-224W CLASS II GEC ALSTOM NBA P50001 JIS K2213 TYPE 2 BS 489-1999 ASTM D4304, TYPE I SIEMENS/MANNESMANN DEMAG 800037 98 APPROVED BY OEM AGAINST: SIEMENS POWER GENERATION TLV 9013 04 & TLV 9013 05 ALSTOM POWER TURBO-SYSTEMS HTGD 90-117 MAN TURBO SP 079984 D0000 E99 CINCINNATI APPROVALS: P-38: TURBO T 32, P-55: TURBO T 46, P-54: TURBO T 68 SKODA: TECHNICAL PROPERTIES TP 0010P/97 TURBO OILS T 32 & 46 FOR USE IN STEAM TURBINES
en_GB | GB | Castrol | Magna 150 | 001D7801 | Shell Morlina S1 B 150 | 1 | STRAIGHT MINERAL OILS PRIMARILY INTENDED FOR THE LUBRICATION OF BEARINGS, SPINDLES AND, USING THE HEAVIER VISCOSITY GRADES, MODERATELY LOADED GEARBOXES |  | HIGH PERFORMANCE OILS DESIGNED TO PROVIDE EXCELLENT PROTECTION FOR MOST INDUSTRIAL BEARING AND CIRCULATING OIL SYSTEM APPLICATIONS, PARTICULARLY THOSE PROCESSES WHERE WATER SHEDDING IS IMPORTANT. MEETS THE MOST BASIC REQUIREMENTS OF THE MORGAN STANDARD FOR COMMON BEARING OILS DIN 51517-1 TYPE C VI 95
en_GB | GB | Castrol | Alphasyn PG 460 | 001D7859 | Shell Omala S4 WE 460 | 1 | PAG BASED GEAR OIL |  | PAG BASED OIL FOR WORM TYPE GEARS. MEETS DAVID BROWN S1.53.105 G APPROVED BY SIEMENS MD FOR FLENDER UNITS AND GEAR MOTORS T7300 MEETS ANSI/AGMA 9005-E02 (EP) ISO 12925-1 TYPE CKE FULLY APPROVED BY BONFIGLIOLI | PAG OILS ARE NOT COMPATIBLE WITH MOST OTHER CONVENTIONAL OR SYNTHETIC OILS. SYSTEMS SHOULD BE FLUSHED ACCORDING TO THE RECOMMENDED CHANGE-OVER PROCEDURE.
en_GB | GB | Castrol | Elixion Low Saps 5W-30 | 001C4597 | Shell Rimula R6 LME 5W-30 | 1 | SAE 5W-30 ACEA E6, E7 MB-APPROVAL 228.51 MAN M3477 RVI RLD-2 VOLVO VDS-3 SCANIA LDF SCANIA LOW ASH |  | ACEA E6 E7 CUMMINS CES 20077 DEUTZ DQC IV-10 LA IVECO TLS E6 MACK EO-N MAN 3477, 3677 MB 228.51 RENAULT TRUCKS RLD 2 VOLVO VDS 3
en_GB | GB | Castrol | Braycote 622 | 001A0059 | AeroShell Grease 22 | 1 | GENERAL PURPOSE GREASE SUITED FOR AIRCRAFT APPLICATIONS SUCH AS WHEEL BEARINGS, HELICOPTER ROTOR BEARINGS, CONTROL SYSTEMS, ETC. BASED ON A SYNTHETIC HYDROCARBON BASE OIL AND A NON SOAP THICKENER. OPERATING TEMPERATURE RANGE OF -54C TO 177C. MIL-PRF-81322F, NLGI GRADE 2 AND DOD-G-24508A, AMENDMENT 4 (NAVY) REF: HTTPS://MSDSPDS.CASTROL.COM/BPGLIS/FUSIONPDS.NSF/FILES/C4E2FBF907C76CB880257AC50074ED64/$FILE/BPXE-92M6UG.PDF |  | AEROSHELL GREASE 22 IS A VERSATILE ADVANCED GENERAL PURPOSE GREASE COMPOSED OF A SYNTHETIC HYDROCARBON OIL THICKENED WITH MICROGEL®, WITH OUTSTANDING PERFORMANCE CHARACTERISTICS. APPROPRIATE ADDITIVES ARE INCLUDED TO ACHIEVE THE NECESSARY OXIDATION AND CORROSION RESISTANCE, ANTI-WEAR PROPERTIES AND LOAD CARRYING PROPERTIES. THE USEFUL OPERATING TEMPERATURE RANGE IS –65°C TO +204°C. APPROVED MIL-PRF-81322F NLGI GRADE 2, APPROVED DOD-G-24508A APPROVED DEF STAN 91-52 APPROVED DCSEA 395/A ANALOGUE OF CIATIM 201 AND 203, VNII NL 207. ERA (VNII NP 286M) AND ST (NK-50) NATO CODE G-395 JSD XG-293
en_GB | GB | Castrol | Optigear Synthetic 800/460 | 001D7859 | Shell Omala S4 WE 460 | 1 | SYNTHETIC (PAG) GEAR OILS SUITABLE FOR ALL TYPES OF HEAVILY LOADED GEARS, INCLUDING SPUR, BEVEL AND WORM GEARS ISO 680 AGMA 7EP REF: HTTPS://MSDSPDS.CASTROL.COM/BPGLIS/FUSIONPDS.NSF/FILES/C30E937DE627638D80257E2A0041E8D2/$FILE/BPXE-9VRRQJ.PDF |  | PAG BASED OIL FOR WORM TYPE GEARS. MEETS DAVID BROWN S1.53.105 G APPROVED BY SIEMENS MD FOR FLENDER UNITS AND GEAR MOTORS T7300 MEETS ANSI/AGMA 9005-E02 (EP) ISO 12925-1 TYPE CKE FULLY APPROVED BY BONFIGLIOLI
en_GB | GB | Castrol | Tection Monograde 10W | 001C4570 | Shell Rimula R3 10W (CF) | 1 | API CF MERCEDES BENZ MB 228.0 APPROVED CAN BE USED FOR CATERPILLAR TRANSMISSIONS REQUIRING A T0-2 SPECIFICATION PRODUCT GRADE CODE 2233, 2234 |  | SAE 10W, API CF
en_GB | GB | Castrol | Tection Monograde 40 | 001C4573 | Shell Rimula R3+ 40 | 1 | ACEA E1 API CF MERCEDES BENZ MB 228.0 APPROVED CAN BE USED FOR CATERPILLAR TRANSMISSIONS REQUIRING A T0-2 SPECIFICATION PRODUCT GRADE CODE 2235, 2236 |  | MONOGRADE HEAVY DUTY DIESEL ENGINE OILS API CF MAN 270 MB 228.0 MTU CATEGORY 1 ACEA E2
en_GB | GB | Castrol | Hyspin ZZ 32 | 001D7758 | Shell Tellus S3 M 32 | 1 | ZINC FREE HYDRAULIC FLUID
en_GB | GB | Castrol | Aero AD 80 | 001A0077 | AeroShell Oil W 80 | 1 | CORROSION INHIBITORS, ANTIWEAR ADDITIVE PACK. CASTROL AERO AD80 AND AD100 ARE APPROVED TO THE US NAVY SPECIFICATION MIL-L-22851D AND THE BRITISH SPECIFICATION DERD 2450 GRADES D-65 AND D-80. NATO CODES 0-123 AND 0-125 JOINT SERVICES DESIGNATION OMD 160 AND OMD 250. |  | THE U.S. SPECIFICATION SAE J-1899 REPLACES MIL-L-22851D. US AND BRITISH APPROVED J-1899 SAE GRADE 40 ; NATO CODE O-123; JOINT SERVICE DESIGNATION OMD 160
en_GB | GB | Castrol | Optigear Synthetic 800/680 | 001D7860 | Shell Omala S4 WE 680 | 1 | SYNTHETIC (PAG) GEAR OILS SUITABLE FOR ALL TYPES OF HEAVILY LOADED GEARS, INCLUDING SPUR, BEVEL AND WORM GEARS ISO 680 AGMA 8EP REF: HTTPS://MSDSPDS.CASTROL.COM/BPGLIS/FUSIONPDS.NSF/FILES/C30E937DE627638D80257E2A0041E8D2/$FILE/BPXE-9VRRQJ.PDF |  | PAG BASED OIL FOR WORM TYPE GEARS. MEETS DAVID BROWN S1.53.105 G APPROVED BY SIEMENS MD FOR FLENDER UNITS AND GEAR MOTORS T7300 MEETS ANSI/AGMA 9005-E02 (EP) ISO 12925-1 TYPE CKE FULLY APPROVED BY BONFIGLIOLI
en_GB | GB | Castrol | GTX High Mileage 15W40 A3/B3 | 001C9539 | Helix HX7 10W-40 | 1 | ACEA A3/B3 API SL/CF MB-APPROVAL 229.1 VW 505 00 |  | API SN/CF, ACEA A3/B3, A3/B4, JASO SG+, MB 229.3,VW 502.00, 505.00, RENAULT RN 0700, 0710, MEETS THE REQUIREMENTS OF FIAT 9.55535-G2
en_GB | GB | Castrol | GTX 10W-40 A3/B4 | 001C9539 | Helix HX7 10W-40 | 1 | PART SYNTHETIC AUTOMOTIVE GASOLINE AND DIESEL ENGINE OIL SAE 10W-40 ACEA A3/B3, A3/B4 API SL/CF MEETS FIAT 9.55535-D2 9.55535-G2 MB-APPROVAL 229.1 VW 501 01/ 505 00 REF: HTTPS://MSDSPDS.CASTROL.COM/BPGLIS/FUSIONPDS.NSF/FILES/3B86DEEF66B601A680257E4A00593D81/$FILE/BPXE-9WUAGF.PDF |  | SEMI SYNTHETIC PASSENGER CAR MOTOR OIL SAE 10W-40 MEETS API SN/CF, ACEA A3/B3, A3/B4, JASO SG+, MB-APPROVAL 229.3, VW 502.00/505.00, RENAULT RN 0700, 0710 AND FIAT 9.55535-G2
en_GB | GB | Castrol | Hyspin HL-XP 32 | 001B1573 | Shell Tegula V 32 | 1 | FOR HYDROKINETIC TRANSMISSION UNITS WITH INTEGRAL REDUCTION GEARS |  | ADVANCED TECHNOLOGY OIL FOR HYDRODYNAMIC TRANSMISSIONS VOITH 3.285-149 (FOR USE IN VOITH POWER TRANSMISSIONS). TEGULA V 32 IS APPROVED AND RECOMMENDED BY VOITH TURBO, PIV AND LENZE.
en_GB | GB | Castrol | Brayco Micronic 882 | 001A0048 | AeroShell Fluid 31 | 1 | HYDRAULIC FLUID, FIRE RESISTANT SYNTHETIC HYDROCARBON BASE FOR AIRCRAFT, ORDNANCE, AND INDUSTRIAL USE |  | AEROSHELL FLUID 31 IS A SYNTHETIC HYDROCARBON BASED AIRCRAFT HYDRAULIC FLUID WITH GREATLY IMPROVED FIRE RESISTANCE CHARACTERISTICS WHEN COMPARED WITH CONVENTIONAL PETROLEUM PRODUCTS. APPROVED MIL-PRF-83282D EQUIVALENT TO DCSEA 437/A NATO CODE H-537 JSD OX-19
en_GB | GB | Castrol | Alphasyn PG 680 | 001D7860 | Shell Omala S4 WE 680 | 1 | PAG BASED GEAR OIL |  | PAG BASED OIL FOR WORM TYPE GEARS. MEETS DAVID BROWN S1.53.105 G APPROVED BY SIEMENS MD FOR FLENDER UNITS AND GEAR MOTORS T7300 MEETS ANSI/AGMA 9005-E02 (EP) ISO 12925-1 TYPE CKE FULLY APPROVED BY BONFIGLIOLI | PAG OILS ARE NOT COMPATIBLE WITH MOST OTHER CONVENTIONAL OR SYNTHETIC OILS. SYSTEMS SHOULD BE FLUSHED ACCORDING TO THE RECOMMENDED CHANGE-OVER PROCEDURE.
en_GB | GB | Castrol | Castrol HLX 30 | 001A9053 | Shell Sirius X 30 | 1 | FOR USE IN VERY HIGHLY RATED HIGH SPEED MARINE AND POWER GENERATION DIESEL ENGINES THAT USE DISTILLATE FUEL. API CF AND ACEA E3 - TESTED TO MB 228.2, MAN M3275 AND VOLVO VDS-2. MTU TYPE II |  | SUPER HIGH PERFORMANCE DIESEL ENGINE OIL API CF APPROVALS AND RECOMMENDATIONS SHELL SIRIUS X IS APPROVED BY: - MTU (TYPE II HIGH PERFORMANCE CATEGORY) - CWEC (CUMMINS WÄRTSILÄ ENGINE COMPANY) - MWM DEUTZ (HIGH OUTPUT, HIGH SPEED, E.G. TBD 620) AND MEETS THE REQUIREMENTS OF: - CATERPILLAR 3600 SERIES
en_GB | GB | Castrol | Carelube HES 46 | 001A9034 | Shell Naturelle Fluid HF-E 46 | 1 | BIODEGRADABLE ESTER BASED HYDRAULIC OIL. ISO 6743/4 - HYDRAULIC OILS TYPE HEES. ISO DIS 15380 VDMA 24568 KOMATSU G3/G4 |  | EPA VGP COMPLIANT ENVIRONMENTALLY CONSIDERATE FULLY SYNTHETIC ESTER BASED HYDRAULIC FLUID. VISCOSITY AT 40°C IS 47.2 CST. VISCOSITY INDEX 188. APPLICATIONS: • MOBILE/EXTERIOR HYDRAULIC APPLICATIONS • GENERAL INDUSTRIAL CONTROL EQUIPMENT AND HYDRAULIC SYSTEMS. CAN OFTEN BE USED WHERE ISO 11158 (HM/HV) AND DIN 51524 PART 2 OR PART 3 (HLP/HVLP) MINERAL OIL HYDRAULIC FLUIDS ARE SPECIFIED. • ENVIRONMENTALLY SENSITIVE AREAS SPECIFICATION AND APPROVALS: ISO 15380 HEES EUROPEAN UNION ECOLABEL FOR LUBRICANTS SWEDISH STANDARD SS 15 54 34, SP LISTED VDMA 24568 SYNTHETIC ESTERS DUTCH MIA/VAMIL MILIEULIJST GERMAN POSITIVLISTE BIOSCHMIERSTOFFE USDA BIO-PREFERRED PROGRAM. APPROVED AS MEETING THE ANTI-WEAR REQUIREMENTS OF THE HYDRAULIC FLUID RECOMMENDATIONS FOR EATON VICKERS PRODUCTS FOR MOBILE AND INDUSTRIAL SYSTEMS ACCORDING TO BROCHURE 03-401-2010. | NATURELLE FLUID HF-E CAN BE USED WHERE A FLUID TO ISO 15380 HEES IS SPECIFIED.
en_GB | GB | Castrol | ATF TQ DIII | 001D8301 | Shell Spirax S4 ATF HDX | 1 | MEETS THE REQUIREMENTS OF ALL FORD (1983 TO 1996) AND GM (BEFORE 2005) AUTOMATIC TRANSMISSIONS • ALLISON C4 • ALLISON TES 389 • MB-APPROVAL 236.9 • MAN 339 TYP V1 AND Z1 • ZF TE-ML 04D, 14A, 17C • VOITH 55.6335.3X • VOLVO 97341 |  | FORD MERCON GENERAL MOTORS ALLISON C-4 ZF TE-ML 04D-09-14B- 16L-17C VOITH 55.6336 (EX G 1363) MB 236.9 MAN 339 TYP Z2, 339 TYP V2 FULFILS GM FORMER DEXRON IIIG SPECIFICATION
en_GB | GB | Castrol | ATF DEX II Multivehicle | 001D8301 | Shell Spirax S4 ATF HDX | 1 | CASTROL ATF DEX II MULTIVEHICLE IS AN AUTOMATIC TRANSMISSION FLUID WHICH MAY BE USED IN AUTOMATIC TRANSMISSIONS AND POWER STEERING UNITS OF MANY TYPES OF VEHICLE WHERE DEXRON IID OR MERCON PERFORMANCE IS REQUIRED.IT IS ALSO APPROVED FOR USE IN MANY EUROPEAN HEAVY DUTY AUTOMATIC TRANSMISSIONS AND MERCEDES BENZ MANUAL TRANSMISSIONS |  | FORD MERCON GENERAL MOTORS ALLISON C-4 ZF TE-ML 04D-09-14B- 16L-17C VOITH 55.6336 (EX G 1363) MB 236.9 MAN 339 TYP Z2, 339 TYP V2 FULFILS GM FORMER DEXRON IIIG SPECIFICATION
en_GB | GB | Castrol | Transmax DEX III Multivehicle | 001D8301 | Shell Spirax S4 ATF HDX | 1 | ALLISON C4 ALLISON TES 389 FORD MERCON GM DEXRON IIIH MAN 339 Z1, V1 MB-APPROVAL 236.9 VOITH H55.6335.XX VOLVO 97340 VOLVO 97341 ZF TE-ML 04D, 14A, 17C |  | FORD MERCON GENERAL MOTORS ALLISON C-4 ZF TE-ML 04D-09-14B- 16L-17C VOITH 55.6336 (EX G 1363) MB 236.9 MAN 339 TYP Z2, 339 TYP V2 FULFILS GM FORMER DEXRON IIIG SPECIFICATION
en_GB | GB | Castrol | ATF TQ-D 3 | 001D8301 | Shell Spirax S4 ATF HDX | 1 | CAN FIND A CASTROL TQ-DIII WITH THE FOLLOWING SPECIFICATIONS: MEETS THE REQUIREMENTS OF ALL FORD (1983 TO 1996) AND GM (BEFORE 2005) AUTOMATIC TRANSMISSIONS • ALLISON C4 • ALLISON TES 389 • MB-APPROVAL 236.9 • MAN 339 TYP V1 AND Z1 • ZF TE-ML 04D, 14A, 17C • VOITH 55.6335.3X • VOLVO 97341 |  | FORD MERCON GENERAL MOTORS ALLISON C-4 ZF TE-ML 04D-09-14B- 16L-17C VOITH 55.6336 (EX G 1363) MB 236.9 MAN 339 TYP Z2, 339 TYP V2 FULFILS GM FORMER DEXRON IIIG SPECIFICATION
en_GB | GB | Castrol | Alpha ZN 320 | 001D7803 | Shell Morlina S1 B 320 | 1 |  |  | HIGH PERFORMANCE OILS DESIGNED TO PROVIDE EXCELLENT PROTECTION FOR MOST INDUSTRIAL BEARING AND CIRCULATING OIL SYSTEM APPLICATIONS, PARTICULARLY THOSE PROCESSES WHERE WATER SHEDDING IS IMPORTANT. MEETS THE MOST BASIC REQUIREMENTS OF THE MORGAN STANDARD FOR COMMON BEARING OILS DIN 51517-1 TYPE C VI 95
en_GB | GB | Castrol | Magna 220 | 001D7802 | Shell Morlina S1 B 220 | 1 | STRAIGHT MINERAL OILS PRIMARILY INTENDED FOR THE LUBRICATION OF BEARINGS, SPINDLES AND, USING THE HEAVIER VISCOSITY GRADES, MODERATELY LOADED GEARBOXES |  | HIGH PERFORMANCE OILS DESIGNED TO PROVIDE EXCELLENT PROTECTION FOR MOST INDUSTRIAL BEARING AND CIRCULATING OIL SYSTEM APPLICATIONS, PARTICULARLY THOSE PROCESSES WHERE WATER SHEDDING IS IMPORTANT. MEETS THE MOST BASIC REQUIREMENTS OF THE MORGAN STANDARD FOR COMMON BEARING OILS DIN 51517-1 TYPE C VI 95
en_GB | GB | Castrol | ATF DEX II | 001D8295 | Shell Spirax S2 ATF AX | 1 |  |  | FORD MERCON MERCEDES BENZ SHEET 236.5, 236.6 ZF TE-ML 03D, 04D, 09, 11A, 14A, 17C VOITH 55.6335 MAN 339 TYP Z1 339 TYP V1 RENK SUITABLE FOR USE IN APPLICATIONS WHERE ALLISON C-4 TYPE FLUIDS ARE REQUIRED. SUITABLE FOR PERFORMANCE IN APPLICATIONS REQUIRING A DEXRON IID TYPE FLUID
en_GB | GB | Castrol | Magna 320 | 001D7803 | Shell Morlina S1 B 320 | 1 | STRAIGHT MINERAL OILS PRIMARILY INTENDED FOR THE LUBRICATION OF BEARINGS, SPINDLES AND, USING THE HEAVIER VISCOSITY GRADES, MODERATELY LOADED GEARBOXES |  | HIGH PERFORMANCE OILS DESIGNED TO PROVIDE EXCELLENT PROTECTION FOR MOST INDUSTRIAL BEARING AND CIRCULATING OIL SYSTEM APPLICATIONS, PARTICULARLY THOSE PROCESSES WHERE WATER SHEDDING IS IMPORTANT. MEETS THE MOST BASIC REQUIREMENTS OF THE MORGAN STANDARD FOR COMMON BEARING OILS DIN 51517-1 TYPE C VI 95
en_GB | GB | Castrol | Manual EP 80W-90 | 001D8261 | Shell Spirax S2 G 80W-90 | 1 | API GL-4 ZF TE-ML 02A, 16A, 17A, 19A |  | API GL-4 OIL FOR MANUAL TRANSMISSION AND GEAR SETS
en_GB | GB | Castrol | EP 90 | 001D8261 | Shell Spirax S2 G 80W-90 | 1 | CASTROL EP 90 HAS BEEN DEVELOPED FOR USE IN AUTOMOTIVE MANUAL GEARBOXES WHERE HIGH EXTREME-PRESSURE ADDITIVE LEVELS ARE NOT DESIRED. CASTROL EP 90 COMPLIES WITH THE API GL-4 SERVICE CLASSIFICATION. |  | API GL-4 OIL FOR MANUAL TRANSMISSION AND GEAR SETS
en_GB | GB | Castrol | Biobar 46 | 001A9034 | Shell Naturelle Fluid HF-E 46 | 1 | HTTP://WWW.CASTROL.COM/LIVEASSETS/BP_INTERNET/CASTROL_MARINE/CASTROL_MARINE_GLOBAL_NEW/STAGING/LOCAL_ASSETS/DOWNLOADS_PDFS/C/CASTROL_BIOBAR_RANGE.PDF |  | EPA VGP COMPLIANT ENVIRONMENTALLY CONSIDERATE FULLY SYNTHETIC ESTER BASED HYDRAULIC FLUID. VISCOSITY AT 40°C IS 47.2 CST. VISCOSITY INDEX 188. APPLICATIONS: • MOBILE/EXTERIOR HYDRAULIC APPLICATIONS • GENERAL INDUSTRIAL CONTROL EQUIPMENT AND HYDRAULIC SYSTEMS. CAN OFTEN BE USED WHERE ISO 11158 (HM/HV) AND DIN 51524 PART 2 OR PART 3 (HLP/HVLP) MINERAL OIL HYDRAULIC FLUIDS ARE SPECIFIED. • ENVIRONMENTALLY SENSITIVE AREAS SPECIFICATION AND APPROVALS: ISO 15380 HEES EUROPEAN UNION ECOLABEL FOR LUBRICANTS SWEDISH STANDARD SS 15 54 34, SP LISTED VDMA 24568 SYNTHETIC ESTERS DUTCH MIA/VAMIL MILIEULIJST GERMAN POSITIVLISTE BIOSCHMIERSTOFFE USDA BIO-PREFERRED PROGRAM. APPROVED AS MEETING THE ANTI-WEAR REQUIREMENTS OF THE HYDRAULIC FLUID RECOMMENDATIONS FOR EATON VICKERS PRODUCTS FOR MOBILE AND INDUSTRIAL SYSTEMS ACCORDING TO BROCHURE 03-401-2010. | NATURELLE FLUID HF-E CAN BE USED WHERE A FLUID TO ISO 15380 HEES IS SPECIFIED.
en_GB | GB | Castrol | Biobar 32 | 001A0917 | Shell Naturelle Fluid HF-E 32 | 1 | ENVIRONMENTALLY ACCEPTABLE HYDRAULIC OIL , HEES TYPE. ISO VG 32 | ENVIRONMENTALLY ACCEPTABLE HYDRAULIC OIL , HEES TYPE. ISO VG 32 | EPA VGP COMPLIANT ENVIRONMENTALLY CONSIDERATE FULLY SYNTHETIC ESTER BASED HYDRAULIC FLUID. VISCOSITY AT 40°C IS 32.5 CST. VISCOSITY INDEX 196. APPLICATIONS: • MOBILE/EXTERIOR HYDRAULIC APPLICATIONS • GENERAL INDUSTRIAL CONTROL EQUIPMENT AND HYDRAULIC SYSTEMS. CAN OFTEN BE USED WHERE ISO 11158 (HM/HV) AND DIN 51524 PART 2 OR PART 3 (HLP/HVLP) MINERAL OIL HYDRAULIC FLUIDS ARE SPECIFIED. • ENVIRONMENTALLY SENSITIVE AREAS SPECIFICATION AND APPROVALS: ISO 15380 HEES EUROPEAN UNION ECOLABEL FOR LUBRICANTS ECOLABEL LICENCE UK/27/004 SWEDISH STANDARD SS 15 54 34, SP LISTED VDMA 24568 SYNTHETIC ESTERS DUTCH MIA/VAMIL MILIEULIJST GERMAN POSITIVLISTE BIOSCHMIERSTOFFE USDA BIO-PREFERRED PROGRAM. APPROVED AS MEETING THE ANTI-WEAR REQUIREMENTS OF THE HYDRAULIC FLUID RECOMMENDATIONS FOR EATON VICKERS PRODUCTS FOR MOBILE AND INDUSTRIAL SYSTEMS ACCORDING TO BROCHURE 03-401-2010. | NATURELLE FLUID HF-E CAN BE USED WHERE A FLUID TO ISO 15380 HEES IS SPECIFIED
en_GB | GB | Castrol | SAF-XO | 001D8290 | Shell Spirax S6 AXME 75W-90 | 1 | NOW KNOWN AS CASTROL SYNTRAX LONG LIFE 75W-90. API GL-5 MAN 342 TYP S1 SCANIA STO 1:0 ZF TE-ML 05B, 12B, 17B, 19C, 21B BMW (NON LS REAR AXLES). ACCORDING TO SERVICE INSTRUCTION, 33 01 96 (149) |  | API GL-5, MT-1 SAE J2360 US MILITARY MIL-PRF-2105E QPL PRI GL 0211 ARVINMERITOR EU REAR AXLE 400,000KM EXTENDED DRAINS ARVINMERITOR USA EXTENDED DRAIN DAF MAN MAN 342 TYP S1 SCANIA STO 1:0 - HIGH PERFORMANCE OIL FOR MANUAL TRANSMISSIONS ZF 05B-07A-12B-16F-17B- 19C-21B VOLVO 97312 | NOT BMW APPROVED
en_GB | GB | Castrol | SAF XT 75W-90 | 001D8290 | Shell Spirax S6 AXME 75W-90 | 1 | FULLY SYN. API GL-5 • MAN 342 TYP S1 (500,000 KM DRAINS) |  | API GL-5, MT-1 SAE J2360 US MILITARY MIL-PRF-2105E QPL PRI GL 0211 ARVINMERITOR EU REAR AXLE 400,000KM EXTENDED DRAINS ARVINMERITOR USA EXTENDED DRAIN DAF MAN MAN 342 TYP S1 SCANIA STO 1:0 - HIGH PERFORMANCE OIL FOR MANUAL TRANSMISSIONS ZF 05B-07A-12B-16F-17B- 19C-21B VOLVO 97312
en_GB | GB | Castrol | Syntrax 75W-90 | 001D8290 | Shell Spirax S6 AXME 75W-90 | 1 | FULLY SYNTHETIC US MIL-L-2105C API GL5 |  | API GL-5, MT-1 SAE J2360 US MILITARY MIL-PRF-2105E QPL PRI GL 0211 ARVINMERITOR EU REAR AXLE 400,000KM EXTENDED DRAINS ARVINMERITOR USA EXTENDED DRAIN DAF MAN MAN 342 TYP S1 SCANIA STO 1:0 - HIGH PERFORMANCE OIL FOR MANUAL TRANSMISSIONS ZF 05B-07A-12B-16F-17B- 19C-21B VOLVO 97312
en_GB | GB | Castrol | SAF-XO 75W-90 | 001D8290 | Shell Spirax S6 AXME 75W-90 | 1 | API GL5 MAN 342 S1 SCANIA STO: 1 ZF TE-ML 05B, 12B, 17B, 19C, 21B BMW 33 01 96 (149) |  | API GL-5, MT-1 SAE J2360 US MILITARY MIL-PRF-2105E QPL PRI GL 0211 ARVINMERITOR EU REAR AXLE 400,000KM EXTENDED DRAINS ARVINMERITOR USA EXTENDED DRAIN DAF MAN MAN 342 TYP S1 SCANIA STO 1:0 - HIGH PERFORMANCE OIL FOR MANUAL TRANSMISSIONS ZF 05B-07A-12B-16F-17B- 19C-21B VOLVO 97312
en_GB | GB | Castrol | Spheerol LCX 6002 | 001D8428 | Shell Gadus S3 V460 2 | 1 | LICX, EP GREASE. NLGI 2. 600CST @40C. -20 TO 150 C OP TEMP |  | APPLICATION : GENERAL - INDUSTRIAL (HEAVY DUTY) THICKENER : LITHIUM COMPLEX VISCOSITY @ 40C : 460 CST OPERATING TEMPERATURE : -20C TO 150C | BASE OIL VISCOSITY 460 cSt @ 40C
en_GB | GB | Castrol | Agri Trans Plus AS 80W | 001D8246 | Shell Spirax S4 TXM | 1 | UNIVERSAL TRACTOR TRANSMISSION FLUID. API GL-4 M1143, M1141, M1135 FORD M2C 86B, 86C |  | PREMIUM, SAE 10W-30, MULTI-FUNCTIONAL TRACTOR TRANSMISSION AND HYDRAULIC OIL SPECIFICATION AND APPROVALS API GEAR PERFORMANCE API GL-4 CASE NEW HOLLAND MAT-3525 M2C-134 A-D FNHA-2-D.201.00 JOHN DEERE JDM-J20C MASSEY-FERGUSON M1143 M1145 VOLVO WB 101 ZF TE-ML 03E, 05F, 06D, 06K, 17E, 21F CATERPILLAR TO-2 (OBSOLETE) KOMATSU RECOMMENDED FOR USE IN CERTAIN CONSTRUCTION EQUIPMENTS SPIRAX S4 TXM IS ALSO RECOMMENDED FOR USE IN CASE EQUIPMENT WHERE FLUIDS MEETING MS 1207, 1209 OR 1210 ARE SPECIFIED. SPIRAX S4 TXM CAN BE USED WHEN A SAE J 306 85W GRADE IS RECOMMENDED
en_GB | GB | Castrol | Perfecto T 68 | 001A9784 | Shell Turbo Oil T 68 | 1 | APPROVED BY OR MEET THE SPECIFICATIONS OF MAJOR TURBINE MANUFACTURERS SUCH AS: •GEC/ALSTHOM SIEMENS KWU.•GENERAL ELECTRIC ABB.•SOLAR GAS TURBINES EUROPEAN GAS TURBINE.•INGERSOL RAND SOLAR. •JOHN BROWN ROLLS ROYCE.•MITSUBISHI HEAVY INDUSTRIES ATLAS COPCO.•MAN WIER PUMPS LTD. |  | HIGH QUALITY INDUSTRIAL STEAM & GAS TURBINE OILS. GENERAL ELECTRIC GEK 28143B – TYPE I (ISO 32), GEK 28143B – TYPE II (ISO 46), 46506E SIEMENS - WESTINGHOUSE 21T0591 & PD-55125Z3 DIN 51515 PART 1 & 2 ISO 8068 SOLAR ES 9-224W CLASS II GEC ALSTOM NBA P50001 JIS K2213 TYPE 2 BS 489-1999 ASTM D4304, TYPE I SIEMENS/MANNESMANN DEMAG 800037 98 APPROVED BY OEM AGAINST: SIEMENS POWER GENERATION TLV 9013 04 & TLV 9013 05 ALSTOM POWER TURBO-SYSTEMS HTGD 90-117 MAN TURBO SP 079984 D0000 E99 CINCINNATI APPROVALS: P-38: TURBO T 32, P-55: TURBO T 46, P-54: TURBO T 68 SKODA: TECHNICAL PROPERTIES TP 0010P/97 TURBO OILS T 32 & 46 FOR USE IN STEAM TURBINES
en_GB | GB | Castrol | Hyspin VG 32 | 001D7766 | Shell Tellus S4 ME 32 | 1 | USE IN HYDRAULIC SYSTEMS WHICH DO NOT NEED ANTI-WEAR PERFORMANCE BUT WHERE A DEGREE OF RUST AND OXIDATION RESISTANCE IS DESIRABLE. IT IS ALSO SUITABLE FOR PUMPS WHICH CONTAIN SILVER-PLATED COMPONENTS |  | ENERGY EFFICIENT, ZINC FREE HYDRAULIC OIL. SHELL TELLUS S4 ME FLUIDS HAVE THE FOLLOWING APPROVALS: DENISON HYDRAULICS (HF-0, HF-1, HF-2) CINCINNATI MACHINE P-68 (ISO 32), P-70 (ISO 46), P-69 (ISO 68) EATON VICKERS M-2950 S EATON VICKERS I-286 S BOSCHREXROTH ARBURG (INJECTION MOULDING APPLICATIONS) SHELL TELLUS S4 ME FLUIDS MEET OR EXCEED THE REQUIREMENTS OF: ASTM D6158 (HM FLUIDS) ISO 11158 (HM FLUIDS) DIN 51524 PART 2 HLP TYPE SWEDISH STANDARD SS 15 54 34 AM AFNOR NF-E 48-60 KRAUSS MAFFEI
en_GB | GB | Castrol | Tection Monograde 30 | 001C4572 | Shell Rimula R3+ 30 | 1 | ACEA E1 API CF MERCEDES BENZ MB 228.0 APPROVED CAN BE USED FOR CATERPILLAR TRANSMISSIONS REQUIRING A T0-2 SPECIFICATION PRODUCT GRADE CODE 2235, 2236 |  | MONOGRADE HEAVY DUTY DIESEL ENGINE OILS API CF MAN 270 MB 228.0 MTU CATEGORY 1
en_GB | GB | Castrol | Assuron T 30 | 001C4572 | Shell Rimula R3+ 30 | 1 |  |  | MONOGRADE HEAVY DUTY DIESEL ENGINE OILS API CF MAN 270 MB 228.0 MTU CATEGORY 1
en_GB | GB | Castrol | Spheerol L-EP2 | 001D8451 | Shell Gadus S2 V220 2 | 1 | LITHIUM BASED, ISO VG 150 EP GREASE |  | MULTIPURPOSE EXTREME PRESSURE GREASE THICKENER: LITHIUM BASE OIL: MINERAL VISCOSITY: ISO VG 220 TEMPERATURE RANGE: -20C TO 130C
en_GB | GB | Castrol | Agri Trans Plus 10W-30 | 001D8246 | Shell Spirax S4 TXM | 1 | M2C 134D, MF 1143, WB 101 GL-4, TO-2, MF 1141/1135 (SF), J20C/D MS 1209, MAT 3505/3525 |  | PREMIUM, SAE 10W-30, MULTI-FUNCTIONAL TRACTOR TRANSMISSION AND HYDRAULIC OIL SPECIFICATION AND APPROVALS API GEAR PERFORMANCE API GL-4 CASE NEW HOLLAND MAT-3525 M2C-134 A-D FNHA-2-D.201.00 JOHN DEERE JDM-J20C MASSEY-FERGUSON M1143 M1145 VOLVO WB 101 ZF TE-ML 03E, 05F, 06D, 06K, 17E, 21F CATERPILLAR TO-2 (OBSOLETE) KOMATSU RECOMMENDED FOR USE IN CERTAIN CONSTRUCTION EQUIPMENTS SPIRAX S4 TXM IS ALSO RECOMMENDED FOR USE IN CASE EQUIPMENT WHERE FLUIDS MEETING MS 1207, 1209 OR 1210 ARE SPECIFIED. SPIRAX S4 TXM CAN BE USED WHEN A SAE J 306 85W GRADE IS RECOMMENDED
en_GB | GB | Castrol | Axle EPX 85W-140 | 001D8282 | Shell Spirax S3 AX 85W-140 | 1 | API GL-5 ZF TE-ML 05A, 16D, 21A ZF TE-ML 05A, 16D, 21A |  | MAN: 342 TYPE M1 ZF TE-ML: 07A, 16D, 21A API SERVICE CLASSIFICATION: GL-5 US MILITARY: MIL-L-2105D
en_GB | GB | Castrol | Aircol SN 100 | 001D7789 | Shell Corena S4 P 100 | 1 | CASTROL AIRCOL SN COMPRESSOR LUBRICANTS ARE HIGH QUALITY SYNTHETIC DIESTERS CASTROL AIRCOL SN COMPRESSOR LUBRICANTS WERE DEVELOPED TO COPE WITH THE SEVERE OPERATING CONDITIONS EXPERIENCED IN ROTARY SCREW, ROTARY VANE AND RECIPROCATING AIR COMPRESSORS OPERATING AT HIGH COMPRESSION RATIOS AND HIGH DISCHARGE TEMPERATURES. HTTP://WWW.BP.COM/LIVEASSETS/BP_INTERNET/BP_MARINE/BP_MARINE_UK/STAGING/LOCAL_ASSETS/DOWNLOADS_PDFS/A/AIRCOL_SN_RANGE.PDF |  | FULLY SYN ESTER BASED RECIPROCATING COMPRESSOR OIL.UP TO 220C DISCHARGE TEMP. DIN 51506 VDL,ISO/DP 6521-L-DAB-MEDIUM DUTY,ISO 6743-3:2003 DAB-SEVERE DUTY,EN 12021 | FOR RECIPROCATING COMPRESSOR APPLICATIONS
en_GB | GB | Castrol | Hyspin ZZ 68 | 001D7760 | Shell Tellus S3 M 68 | 1 | ZINC FREE HYDRAULIC FLUID
en_GB | GB | Castrol | HLX 40 | 001A9054 | Shell Sirius X 40 | 1 | FOR USE IN VERY HIGHLY RATED HIGH SPEED MARINE AND POWER GENERATION DIESEL ENGINES THAT USE DISTILLATE FUEL. API CF AND ACEA E3 - TESTED TO MB 228.2, MAN M3275 AND VOLVO VDS-2. MTU TYPE II |  | SUPER HIGH PERFORMANCE DIESEL ENGINE OIL API CF APPROVALS AND RECOMMENDATIONS SHELL SIRIUS X IS APPROVED BY: - MTU (TYPE II HIGH PERFORMANCE CATEGORY) - CWEC (CUMMINS WÄRTSILÄ ENGINE COMPANY) - MWM DEUTZ (HIGH OUTPUT, HIGH SPEED, E.G. TBD 620) AND MEETS THE REQUIREMENTS OF: - CATERPILLAR 3600 SERIES
en_GB | GB | Castrol | EPX 85W-140 | 001D8282 | Shell Spirax S3 AX 85W-140 | 1 | 􀃊 AMERICAN PETROLEUM INSTITUTE (API), GL5. 􀃊 SAE J306B VISCOSITY CLASSIFICATION, 75W. 􀃊 US MILITARY, MIL-L-2105 C AND D, 75W. 􀃊 LEYLAND BLS-OL-04 FOR USE IN TRIUMPH TR7 AND ROVER (SDI) 5- SPEED MANUAL TRANSMISSIONS. 􀃊 SAAB 99, CITROEN, RENAULT AND PEUGEOT MANUAL GEARBOXES AND DIFFERENTIALS OF VEHICLES WITH AUTOMATIC TRANSMISSIONS. |  | MAN: 342 TYPE M1 ZF TE-ML: 07A, 16D, 21A API SERVICE CLASSIFICATION: GL-5 US MILITARY: MIL-L-2105D
en_GB | GB | Castrol | Spheerol MP 2 | 001D8463 | Shell Gadus S2 V100 2 | 1 |  |  | HIGH PERFORMANCE MULTIPURPOSE GREASE BASED ON A NEW LITHIUM HYDROXYSTEARATE SOAP THICKENER FORTIFIED WITH ANTI-OXIDANT, ANTI-WEAR AND ANTI-RUST ADDITIVES. VERY GOOD PERFORMANCE UP TO +130°C, RESULTING IN LONGER BEARING LIFE.
en_GB | GB | Caterpillar | Tdto 10W | 001D8249 | Shell Spirax S4 CX 10W | 1 | CAT TO4, ALLISON C4 |  | CAT TO-4, ALLISON C4, ZF-TE-ML 03C
en_GB | GB | Caterpillar | Tdto 30 | 001D8250 | Shell Spirax S4 CX 30 | 1 | CAT TO4, ALLISON C4 |  | SPIRAX S4 CX 30 IS SUITABLE FOR USE WHERE THE FOLLOWING SPECIFICATIONS ARE CALLED FOR: CATERPILLAR TRACTOR - TO-4 ZF - TE-ML 03C, 07F SUITABLE FOR USE IN APPLICATIONS WHERE ALLISON C-4 TYPE FLUIDS ARE REQUIRED SPIRAX S4 CX 30 OIL IS SUITABLE FOR USE IN MANY POWERSHIFT OR MANUAL TRANSMISSIONS, WET BRAKE SYSTEMS, AND SOME HYDRAULIC SYSTEMS INCLUDING KOMATSU
en_GB | GB | Caterpillar | DEO SYN 5W-40 | 001G1641 | Shell Rimula R4 L 15W-40 | 1 | SYNTHETIC CI-4PLUS**, CI-4, CH-4, CG-4, CF, SL CUMMINS 71/76/77/78 MACK EO-NPP ’03, EO-M PLUS MB 228.3 VOLVO VDS-3 CATERPILLAR ECF-1-A ACEA E5/E4. |  | API CJ-4/CI-4+/CI-4/CH-4/CG-4/CF-4/CF ACEA E9/E7 CAT ECF-2/ECF-3 CUMMINS CES 20081/77/72/71 DDC 93K218 DEUTZ DQC III-10 LA MACK EO-O PREMIUM PLUS MAN M3575 MB 228.31 MTU CAT 2.1 RENAULT RLD-3 VOLVO VDS-4, VDS-3 CATERPILLAR ECF-2, ECF-3 JASO DH-2 IVECO T2 E7 (MEETS)
en_GB | GB | Caterpillar | DEO 15W-40 | 001G1641 | Shell Rimula R4 L 15W-40 | 1 | CI-4 PLUS, CI-4, CI-4, CH-4, CH-4, CG-4,CF-4/CF CG-4, CF-4/CF GASOLINE SL ECF-1 ECF-1 VDS 3 DDC 93K214 CUMMINS CES 20071/76/78 MACK EO-NPP 03, EO-M PLUS |  | API CJ-4/CI-4+/CI-4/CH-4/CG-4/CF-4/CF ACEA E9/E7 CAT ECF-2/ECF-3 CUMMINS CES 20081/77/72/71 DDC 93K218 DEUTZ DQC III-10 LA MACK EO-O PREMIUM PLUS MAN M3575 MB 228.31 MTU CAT 2.1 RENAULT RLD-3 VOLVO VDS-4, VDS-3 CATERPILLAR ECF-2, ECF-3 JASO DH-2 IVECO T2 E7 (MEETS)
en_GB | GB | Caterpillar | Tdto 50 | 001D8252 | Shell Spirax S4 CX 50 | 1 | CAT TO4, ALLISON C4 |  | CAT TO-4, ALLISON C4
en_GB | GB | Caterpillar | Bio Hydo Advanced | 001A9034 | Shell Naturelle Fluid HF-E 46 | 1 | ISO 46 |  | EPA VGP COMPLIANT ENVIRONMENTALLY CONSIDERATE FULLY SYNTHETIC ESTER BASED HYDRAULIC FLUID. VISCOSITY AT 40°C IS 47.2 CST. VISCOSITY INDEX 188. APPLICATIONS: • MOBILE/EXTERIOR HYDRAULIC APPLICATIONS • GENERAL INDUSTRIAL CONTROL EQUIPMENT AND HYDRAULIC SYSTEMS. CAN OFTEN BE USED WHERE ISO 11158 (HM/HV) AND DIN 51524 PART 2 OR PART 3 (HLP/HVLP) MINERAL OIL HYDRAULIC FLUIDS ARE SPECIFIED. • ENVIRONMENTALLY SENSITIVE AREAS SPECIFICATION AND APPROVALS: ISO 15380 HEES EUROPEAN UNION ECOLABEL FOR LUBRICANTS SWEDISH STANDARD SS 15 54 34, SP LISTED VDMA 24568 SYNTHETIC ESTERS DUTCH MIA/VAMIL MILIEULIJST GERMAN POSITIVLISTE BIOSCHMIERSTOFFE USDA BIO-PREFERRED PROGRAM. APPROVED AS MEETING THE ANTI-WEAR REQUIREMENTS OF THE HYDRAULIC FLUID RECOMMENDATIONS FOR EATON VICKERS PRODUCTS FOR MOBILE AND INDUSTRIAL SYSTEMS ACCORDING TO BROCHURE 03-401-2010. | NATURELLE FLUID HF-E CAN BE USED WHERE A FLUID TO ISO 15380 HEES IS SPECIFIED.
en_GB | GB | Caterpillar | DEO-ULS 15W-40 | 001G1641 | Shell Rimula R4 L 15W-40 | 1 | CJ-4, CI-4 PLUS/CI-4, (LOW SAPS) CH-4, CG-4, CF-4/CF/SM CATERPILLAR ECF-3 VOLVO VDS-4 DDC PGOS 93K218 CUMMINS CES 20081 MACK EO-O PREMIUM PLUS ACEA E7-04 |  | API CJ-4/CI-4+/CI-4/CH-4/CG-4/CF-4/CF ACEA E9/E7 CAT ECF-2/ECF-3 CUMMINS CES 20081/77/72/71 DDC 93K218 DEUTZ DQC III-10 LA MACK EO-O PREMIUM PLUS MAN M3575 MB 228.31 MTU CAT 2.1 RENAULT RLD-3 VOLVO VDS-4, VDS-3 CATERPILLAR ECF-2, ECF-3 JASO DH-2 IVECO T2 E7 (MEETS)
en_GB | GB | Caterpillar | DEO Monograde 30 | 001C4572 | Shell Rimula R3+ 30 | 1 | API CF/CD |  | MONOGRADE HEAVY DUTY DIESEL ENGINE OILS API CF MAN 270 MB 228.0 MTU CATEGORY 1
en_GB | GB | Caterpillar | DEO Monograde 40 | 001C4573 | Shell Rimula R3+ 40 | 1 | API CF/CD |  | MONOGRADE HEAVY DUTY DIESEL ENGINE OILS API CF MAN 270 MB 228.0 MTU CATEGORY 1 ACEA E2
en_GB | GB | Chevron | Geotex LF 40 | 001E7180 | Shell Mysella S3 S 40 | 1 | GAS ENGINE OIL MEETING API CD, DORMAN DIESELS, FINCANTIERI DIESELS, JENBACHER, MAN, MIRRLEES, MWM-DEUTZ, PERKINS ENGINES, RUSTON DIESELS, WAUKESHA. SAE 40, TBN 8.5, SULPHATED ASH 0.99% |  | FOR USE IN 4-STROKE, SPARK IGNITION ENGINES WHICH REQUIRE A MEDIUM ASH OIL OR USE SOUR GASES SUCH AS LANDFILL, BIO OR SEWAGE GAS AS FUEL
en_GB | GB | Chevron | Ursa Ultra X 10W-40 | 001F8323 | Shell Rimula R6 LM 10W-40 | 1 | ACEA E6 E7 E4 DAF HP2 DAIMLER MB 228.51 MAN 3477 / 3277 CRT MTU TYPE 3 RENAULT TRUCK RXD / RLD 2 VOLVO VDS 3 / VDS 3 LSA HTTP://WWW.TEXACOBALTIC.EU/EN/PRODUCTS/HEAVY-DUTY/ENGINE-OILS/URSA-ULTRA-X-10W-40.HTML |  | RIMULA R6 LM 10W-40: ACEA: E6, E7 API: CI-4, CH-4, CG-4, CF-4, CF CATERPILLAR: ECF-1-A CUMMINS: CES 20077, 72, 71 DAF: MEETS ACEA E6 DEUTZ: DQC IV-10 LA IVECO: NG2 (MEETS REQUIREMENTS) JASO: DH-2 MACK: EO-N MAN: 3477, 3271-1 MB APPROVAL: 228.51, 226.9 MTU: CATEGORY 3.1 RENAULT TRUCKS: RLD-2 VOLVO: VDS-3, CNG
en_GB | GB | Chevron | Icematic 2284 | 001D8400 | Shell Refrigeration Oil S4 FR-V 68 | 1 |  |  | SYNTHETIC BASED REFRIGERATOR COMPRESSOR LUBRICANT OFFERS A UNIVERSAL SOLUTION TO THE LUBRICATION REQUIREMENTS OF MOST REFRIGERATION COMPRESSORS AND IS COMPATIBLE WITH ALL COMMONLY USED REFRIGERANTS WITH THE EXCEPTION OF HFCS
en_GB | GB | Chevron | Taro 30 DP 30 | 001G1527 | Shell Argina S3 30 | 1 | SAE 30, TBN 30 HTTP://WWW.ALEXISOIL.COM/PDF/TARO30DP40.PDF |  | SAE 30, TBN 30
en_GB | GB | Chevron | Taro 30 DP 40 | 001G1526 | Shell Argina S3 40 | 1 | SAE 40, TBN 30 HTTP://WWW.ALEXISOIL.COM/PDF/TARO30DP40.PDF |  | MEDIUM-SPEED TRUNK-PISTON DIESEL ENGINE OIL SAE 40, TBN 30
en_GB | GB | Chevron | Havoline Extra 10W-40 | 001C9539 | Helix HX7 10W-40 | 1 | ACEA A3/B4, API SL/CF, VW 505, MB 229.1 |  | API SN/CF, ACEA A3/B3, A3/B4, JASO SG+, MB 229.3,VW 502.00, 505.00, RENAULT RN 0700, 0710, MEETS THE REQUIREMENTS OF FIAT 9.55535-G2
en_GB | GB | Chevron | Rando HD 100 | 001F8441 | Shell Tellus S2 MX 100 | 1 |  |  | HIGH PERFORMANCE HYDRAULIC FLUID BASED ON GROUP II BASE OILS SUITABLE FOR A WIDE RANGE OF HYDRAULIC POWER APPLICATIONS FOUND IN MANUFACTURING AND INDUSTRIAL ENVIRONMENTS TELLUS S2 MX FLUIDS ARE DESIGNED TO MEET: BOSCH REXROTH FLUID RATING RDE 90245 (ISO 32, 46, 68) PARKER DENISON (HF-0, HF-1, HF-2) (ISO 32, 46, 68) EATON E-FDGN-TB002-E (ISO 22, 32, 46, 68, 100) FIVES (CINCINNATI MACHINE) P-69 (ISO 68),P-68 (ISO 32), P-70 (ISO 46) ISO 11158 (HM FLUIDS) (ISO 22, 32, 46, 68, 100) DIN 51524 PART 2 HLP TYPE (ISO 22, 32, 46, 68, 100) ASTM D6158-05 (HM FLUIDS) (ISO 22, 32, 46, 68, 100) SWEDISH STANDARD SS 15 54 34 AM (ISO 32, 46, 68)
en_GB | GB | Chevron | Ursa Premium TD 15W-40 | 001E7746 | Shell Rimula R4 X 15W-40 | 1 | HEAVY DUTY DIESEL ENGINE OIL, SAE 15W-40 ACEA E7, A3/B4 API CI-4, CH-4 ALLISON C4 CATERPILLAR ECF-2 CUMMINS CES 20076/77/78 DETROIT DIESEL DDC93K215 JASO DH-1, DHD-1 DEUTZ DQC III-10 MACK EO-N MAN M3275-1 MB 228.3/229.1 MTU CAT 2 RENAULT RLD-2 VOLVO VDS-3 |  | API CI-4, CH-4, CG-4, CF-4, CF: SL ACEA E7, E5, E3 GLOBAL DHD-1 CATERPILLAR ECF-2, ECF-1-A CUMMINS CES 20078, 77, 76, 75, 72, 71 DDC 93K215 DEUTZ DQC III-10 MACK EO-M+, EO-M MAN M3275-1 MB APPROVAL 228.3 MTU CATEGORY 2 RENAULT TRUCKS RLD-2 VOLVO VDS-3 JASO DH-1
en_GB | GB | Chevron | Ursa Super LA 15W-40 | 001E7746 | Shell Rimula R4 X 15W-40 | 1
en_GB | GB | Chevron | Textran HD 30 | 001D8250 | Shell Spirax S4 CX 30 | 1 | CATERPILLAR CAT TO-4, ALLISON C4 |  | SPIRAX S4 CX 30 IS SUITABLE FOR USE WHERE THE FOLLOWING SPECIFICATIONS ARE CALLED FOR: CATERPILLAR TRACTOR - TO-4 ZF - TE-ML 03C, 07F SUITABLE FOR USE IN APPLICATIONS WHERE ALLISON C-4 TYPE FLUIDS ARE REQUIRED SPIRAX S4 CX 30 OIL IS SUITABLE FOR USE IN MANY POWERSHIFT OR MANUAL TRANSMISSIONS, WET BRAKE SYSTEMS, AND SOME HYDRAULIC SYSTEMS INCLUDING KOMATSU
en_GB | GB | Chevron | Pinnacle EP 150 | 001F8461 | Shell Omala S4 GXV 150 | 1 | HTTP://WWW.PRISTA-OIL.RS/DOKUMENTI/TEXACO/PINNACLE%20EP/PINNACLE_EP_PDS.PDF
en_GB | GB | Chevron | Tegra 150 | 001F8461 | Shell Omala S4 GXV 150 | 1 | CHEVRON TEGRA SYNTHETIC GEAR LUBRICANTS MEET THE REQUIREMENTS OF: • AGMA 9005 AND QUALIFY AS AGMA EP GEAR LUBRICANTS • DIN 51517-3 (CLP) • JOY TO-SMEP (ISO 220) AND TO-SHEP (ISO 320) • U.S. STEEL 224 TEGRA SYNTHETIC GEAR LUBRICANTS MEET THE REQUIREMENTS OF MAG CINCINNATI, CINCINNATI MACHINE P-35 (ISO 460), P-59 (ISO 320), P-74 (ISO 220), P-77 (ISO 150) HTTPS://CGLAPPS.CHEVRON.COM/MSDSPDS/PDSDETAILPAGE.ASPX?DOCDATAID=77016&DOCFORMAT=PDF
en_GB | GB | Chevron | Super Permalube Grease | 001D8451 | Shell Gadus S2 V220 2 | 1 | EP, LITHIUM THICKENED, 170CST @40C GREASE |  | MULTIPURPOSE EXTREME PRESSURE GREASE THICKENER: LITHIUM BASE OIL: MINERAL VISCOSITY: ISO VG 220 TEMPERATURE RANGE: -20C TO 130C
en_GB | GB | Chevron | Regal R&O 32 | 001A9782 | Shell Turbo Oil T 32 | 1 | TURBINE OILS DESIGNED FOR USE IN STEAM AND HYDROELECTRIC TURBINES. ISO 32 REF: HTTPS://CGLAPPS.CHEVRON.COM/MSDSPDS/PDSDETAILPAGE.ASPX?DOCDATAID=323789&DOCFORMAT=PDF |  | HIGH QUALITY INDUSTRIAL STEAM & GAS TURBINE OILS. GENERAL ELECTRIC GEK 28143B – TYPE I (ISO 32), GEK 28143B – TYPE II (ISO 46), 46506E SIEMENS - WESTINGHOUSE 21T0591 & PD-55125Z3 DIN 51515 PART 1 & 2 ISO 8068 SOLAR ES 9-224W CLASS II GEC ALSTOM NBA P50001 JIS K2213 TYPE 2 BS 489-1999 ASTM D4304, TYPE I SIEMENS/MANNESMANN DEMAG 800037 98 APPROVED BY OEM AGAINST: SIEMENS POWER GENERATION TLV 9013 04 & TLV 9013 05 ALSTOM POWER TURBO-SYSTEMS HTGD 90-117 MAN TURBO SP 079984 D0000 E99 CINCINNATI APPROVALS: P-38: TURBO T 32, P-55: TURBO T 46, P-54: TURBO T 68 SKODA: TECHNICAL PROPERTIES TP 0010P/97 TURBO OILS T 32 & 46 FOR USE IN STEAM TURBINES
en_GB | GB | Chevron | Texamatic 1888 | 001D8301 | Shell Spirax S4 ATF HDX | 1 | AUTOMATIC TRANSMISSION & POWER STEERING FLUID APPROVALS: • GENERAL MOTORS DEXRON®-III (H-36161) APPROVED FOR H SPECIFICATION • FORD MERCON® (M040609) • ALLISON TRANSMISSION C4 FLUID (C4-30462004) • VOITH TURBO H55.6335 (G607 LIST) |  | FORD MERCON GENERAL MOTORS ALLISON C-4 ZF TE-ML 04D-09-14B- 16L-17C VOITH 55.6336 (EX G 1363) MB 236.9 MAN 339 TYP Z2, 339 TYP V2 FULFILS GM FORMER DEXRON IIIG SPECIFICATION
en_GB | GB | Chevron | Havoline PSF 9109 | 001D8301 | Shell Spirax S4 ATF HDX | 1 | HAVOLINE PSF 9109 IS A DEDICATED LOW NOISE POWER STEERING FLUID WITH A VERY LOW VISCOSITY AT 40C - 20.4 CST. |  | FORD MERCON GENERAL MOTORS ALLISON C-4 ZF TE-ML 04D-09-14B- 16L-17C VOITH 55.6336 (EX G 1363) MB 236.9 MAN 339 TYP Z2, 339 TYP V2 FULFILS GM FORMER DEXRON IIIG SPECIFICATION
en_GB | GB | Chevron | Delo 1000 Marine 30 | 001G1522 | Shell Gadinia S3 30 | 1 | DIESEL ENGINE OIL FOR MEDIUM- AND HIGH-SPEED TRUNK PISTON ENGINES. SAE 30 BN 12 REF: HTTPS://CGLAPPS.CHEVRON.COM/MSDSPDS/PDSDETAILPAGE.ASPX?DOCDATAID=336786&DOCFORMAT=PDF | SAE 30 DIESEL ENGINE OIL FOR MEDIUM- AND HIGH-SPEED TRUNK PISTON ENGINES. BN 12 | LUBRICANTS FOR MEDIUM-SPEED MARINE DIESEL ENGINES RUNNING ON DISTILLATE FUELS SAE 30, TBN 12
en_GB | GB | Chevron | Texamatic 7045 | 001D8301 | Shell Spirax S4 ATF HDX | 1 | DEXRON III |  | FORD MERCON GENERAL MOTORS ALLISON C-4 ZF TE-ML 04D-09-14B- 16L-17C VOITH 55.6336 (EX G 1363) MB 236.9 MAN 339 TYP Z2, 339 TYP V2 FULFILS GM FORMER DEXRON IIIG SPECIFICATION
en_GB | GB | Chevron | Transynd | 001D8305 | Shell Spirax S6 ATF A295 | 1 | ALLISON EXTENDED DRAIN SYNTHETIC ATF, TES 295 |  | ALLISON TES 295 SUITABLE FOR APPLICATIONS CALLING FOR: DEXRON III VOITH DIWA ZF TE ML 14A, 14B, 14C MAN 391-1 Z3 CATERPILLA AT-1
en_GB | GB | Chevron | Synthetic ATF HD | 001D8305 | Shell Spirax S6 ATF A295 | 1 | ALLISON C4-31672006, FORD MERCON V, GM DEXRON III (H-36048), VOLVO CE, VOITH 55.6335, ZF TE ML 04D/14B/16L, ALLISON TES 295 |  | ALLISON TES 295 SUITABLE FOR APPLICATIONS CALLING FOR: DEXRON III VOITH DIWA ZF TE ML 14A, 14B, 14C MAN 391-1 Z3 CATERPILLA AT-1
en_GB | GB | Chevron | Ursa Ultra LE 15W-40 | 001G1641 | Shell Rimula R4 L 15W-40 | 2 | ULTRA HIGH PERFORMANCE LOW EMISSIONS HEAVY DUTY DIESEL ENGINE OIL ACEA E9, E7 API CJ-4, CI-4 PLUS, CI-4, CH-4, CF API SM, SL CATERPILLAR ECF-3 ECF-2 CUMMINS CES 20081, 20077 DETROIT DIESEL DDC93K918 DEUTZ DQC III-10 LA JOHN DEERE JQD 78X MB APPROVAL 228.31 MTU OIL CATEGORY 2.1 JASO DH-2 MACK EO-O PREMIUM PLUS 07 MAN M3575 RENAULT TRUCKS RLD-3, RLD-2, RD, RD-2 VOLVO VDS-4 , VDS-3, VDS-2 HTTP://CHEVRON.NOVACOMPORTAL.COM/SITES/URSARANGEUPDATE/URS051-URSA-RANGE-UPDATE-WALLCHART.PDF HTTPS://CGLAPPS.CHEVRON.COM/MSDSPDS/PDSDETAILPAGE.ASPX?DOCDATAID=383514&DOCFORMAT=PDF |  | RIMULA R4 L 15W-40: ACEA E9, E7 API: CJ-4, CI-4+, CI-4, CH-4, CG-4, CF-4, CF CATERPILLAR: ECF-2, ECF-3 CUMMINS: CES 20081, 77, 72, 71 DDC: 93K218 DEUTZ: DQC III-10 LA MACK: EO-O PREMIUM PLUS MAN: 3575 MB APPROVAL: 228.31 MTU: CATEGORY 2.1 RENAULT TRUCKS: RLD-3 SCANIA: LOW ASH JASO: DH-2 IVECO: T2 E7 (MEETS SPECIFICATION) VOLVO: VDS-4, VDS-3 | DIESEL ENGINE APPLICATIONS ONLY
en_GB | GB | Chevron | Hydra 46 | 001A9034 | Shell Naturelle Fluid HF-E 46 | 1 | ENVIRONMENTALLY FRIENDLY, ZINC FREE HYDRAULIC OIL (HE) BASED ON A SYNTHETIC FLUID. IT IS SPECIFICALLY DESIGNED FOR APPLICATIONS WHERE POSSIBILITY OF ENVIRONMENTAL CONTAMINATION OF WATER OR GROUND SOIL COULD OCCUR HTTP://OILNET.LV/INDEX.PHP?PAGE=SHOP.PRODUCT_DETAILS&FLYPAGE=FLYPAGE-ASK.TPL&PRODUCT_ID=253&CATEGORY_ID=327&OPTION=COM_VIRTUEMART&ITEMID=2&LANG=EN |  | EPA VGP COMPLIANT ENVIRONMENTALLY CONSIDERATE FULLY SYNTHETIC ESTER BASED HYDRAULIC FLUID. VISCOSITY AT 40°C IS 47.2 CST. VISCOSITY INDEX 188. APPLICATIONS: • MOBILE/EXTERIOR HYDRAULIC APPLICATIONS • GENERAL INDUSTRIAL CONTROL EQUIPMENT AND HYDRAULIC SYSTEMS. CAN OFTEN BE USED WHERE ISO 11158 (HM/HV) AND DIN 51524 PART 2 OR PART 3 (HLP/HVLP) MINERAL OIL HYDRAULIC FLUIDS ARE SPECIFIED. • ENVIRONMENTALLY SENSITIVE AREAS SPECIFICATION AND APPROVALS: ISO 15380 HEES EUROPEAN UNION ECOLABEL FOR LUBRICANTS SWEDISH STANDARD SS 15 54 34, SP LISTED VDMA 24568 SYNTHETIC ESTERS DUTCH MIA/VAMIL MILIEULIJST GERMAN POSITIVLISTE BIOSCHMIERSTOFFE USDA BIO-PREFERRED PROGRAM. APPROVED AS MEETING THE ANTI-WEAR REQUIREMENTS OF THE HYDRAULIC FLUID RECOMMENDATIONS FOR EATON VICKERS PRODUCTS FOR MOBILE AND INDUSTRIAL SYSTEMS ACCORDING TO BROCHURE 03-401-2010. | NATURELLE FLUID HF-E CAN BE USED WHERE A FLUID TO ISO 15380 HEES IS SPECIFIED.
en_GB | GB | Chevron | Pinnacle EP 460 | 001F8460 | Shell Omala S4 GXV 460 | 1 | HTTP://WWW.PRISTA-OIL.RS/DOKUMENTI/TEXACO/PINNACLE%20EP/PINNACLE_EP_PDS.PDF
en_GB | GB | Chevron | Tegra 460 | 001F8460 | Shell Omala S4 GXV 460 | 1 | CHEVRON TEGRA SYNTHETIC GEAR LUBRICANTS MEET THE REQUIREMENTS OF: • AGMA 9005 AND QUALIFY AS AGMA EP GEAR LUBRICANTS • DIN 51517-3 (CLP) • JOY TO-SMEP (ISO 220) AND TO-SHEP (ISO 320) • U.S. STEEL 224 TEGRA SYNTHETIC GEAR LUBRICANTS MEET THE REQUIREMENTS OF MAG CINCINNATI, CINCINNATI MACHINE P-35 (ISO 460), P-59 (ISO 320), P-74 (ISO 220), P-77 (ISO 150) HTTPS://CGLAPPS.CHEVRON.COM/MSDSPDS/PDSDETAILPAGE.ASPX?DOCDATAID=77016&DOCFORMAT=PDF
en_GB | GB | Chevron | Pinnacle EP 320 | 001F8459 | Shell Omala S4 GXV 320 | 1 | HTTP://WWW.PRISTA-OIL.RS/DOKUMENTI/TEXACO/PINNACLE%20EP/PINNACLE_EP_PDS.PDF
en_GB | GB | Chevron | Tegra 320 | 001F8459 | Shell Omala S4 GXV 320 | 1 | CHEVRON TEGRA SYNTHETIC GEAR LUBRICANTS MEET THE REQUIREMENTS OF: • AGMA 9005 AND QUALIFY AS AGMA EP GEAR LUBRICANTS • DIN 51517-3 (CLP) • JOY TO-SMEP (ISO 220) AND TO-SHEP (ISO 320) • U.S. STEEL 224 TEGRA SYNTHETIC GEAR LUBRICANTS MEET THE REQUIREMENTS OF MAG CINCINNATI, CINCINNATI MACHINE P-35 (ISO 460), P-59 (ISO 320), P-74 (ISO 220), P-77 (ISO 150) HTTPS://CGLAPPS.CHEVRON.COM/MSDSPDS/PDSDETAILPAGE.ASPX?DOCDATAID=77016&DOCFORMAT=PDF
en_GB | GB | Chevron | Havoline Ultra V 5W-30 | 001E9070 | Helix Ultra ECT 5W-30 | 1 | ACEA A3/B4, VW 504/507, BMW LL04, DAIMLER 229.51 |  | HELIX ULTRA ECT 5W-30: BMW LONG LIFE-04 MERCEDES BENZ 229.51 VW 504.00/507.00 PORSCHE C30 MEETS THE ENGINE PERFORMANCE REQUIREMENTS OF ACEA C3
en_GB | GB | Chevron | Cetus DE 100 | 001D7789 | Shell Corena S4 P 100 | 1 | COMPRESSOR & VACUUM PUMP OILS. DIESTER, ISO 100 |  | FULLY SYN ESTER BASED RECIPROCATING COMPRESSOR OIL.UP TO 220C DISCHARGE TEMP. DIN 51506 VDL,ISO/DP 6521-L-DAB-MEDIUM DUTY,ISO 6743-3:2003 DAB-SEVERE DUTY,EN 12021
en_GB | GB | Chevron | Havoline Ultra 5W-40 | 001H2263 | Helix Ultra 5W-40 | 1 | ACEA A3/B4, API SL/CF, MB 229.3, GM LL B 025, PORSCHE, VW 502/505 |  | IF APPROVAL FROM PORSCHE IS REQUIRED, RECOMMEND HELIX ULTRA 5W-40: API SN/CF ACEA A3/B3, A3/B4 BMW LL-01 MB APPROVAL 229.5, 226.5 VW 502.00/505.00 PORSCHE A40 RN0700, RN0710 PSA B71 2296 FERRARI MEETS THE REQUIREMENTS OF FIAT 9.55535-Z2 & FIAT 9.55535-GH2 CHRYSLER MS-10725 CHRYSLER MS-12991
en_GB | GB | Chevron | Cetus PAO 68 | 001D7787 | Shell Corena S4 R 68 | 1 | TEXACO CETUS PAO OILS ARE FORMULATED TO PROVIDE OUTSTANDING LUBRICATING QUALITIES FOR AIR COMPRESSORS, ESPECIALLY PORTABLE AND STATIONARY ROTARY, VANE, AND SCREW COMPRESSORS. •LONG LUBRICANT LIFE IN HIGH TEMPERATURE OPERATIONS — OUTSTANDING THERMAL AND OXIDATION STABILITY. •EXTENDED MACHINERY LIFE AND INCREASED COMPRESSOR EFFICIENCY — OXIDATIVE STABILITY AND LOW CARBON-FORMING TENDENCIES MINIMIZE SLUDGE AND DEPOSIT FORMATION. •EXTENDED DRAIN INTERVALS — LONG LUBRICANT LIFE MEANS LESS FREQUENT OIL CHANGES. •REDUCED MAINTENANCE AND DOWNTIME — TROUBLE FREE OPERATION AND EXTENDED SERVICE INTERVALS MEANS REDUCED OPERATING COSTS. •REDUCED OIL CONSUMPTION — LOW VOLATILITY MEANS LESS OIL GOES DOWNSTREAM, AND LESS OIL IS NEEDED FOR MAKEUP. •RECOMMENDED IN ATLAS COPCO, SULLAIR, INGERSOLL-RAND AND QUINCY ROTARY SCREW AIR COMPRESSORS. TEXACO CETUS PAO PRODUCTS MEET THE REQUIREMENTS OF GERMAN DIN 51506 VDL STANDARD. |  | AN ADVANCED SYNTHETIC AIR COMPRESSOR OIL INCORPORATING A UNIQUE HIGH PERFORMANCE ADDITIVE SYSTEM. IT IS DESIGNED TO DELIVER THE HIGHEST PERFORMANCE LUBRICATION OF ROTARY SLIDING VANE AND SCREW AIR COMPRESSORS. IT USES AN ADVANCED ADDITIVE SYSTEM TO PROVIDE EXCELLENT PROTECTION AND PERFORMANCE FOR COMPRESSORS RUNNING AT PRESSURES OVER 25 BAR AND IN EXCESS OF 100C DISCHARGE TEMPERATURES WITH OIL MAINTENANCE INTERVALS OF UP TO 12,000 HOURS.
en_GB | GB | Chevron | Capella HFC 55 | 001D8396 | Shell Refrigeration Oil S4 FR-F 68 | 1 | CAPELLA HFC IS A PREMIUM-GRADE, FULLY SYNTHETIC OIL FOR THE LUBRICATION OF COMPRESSORS USED IN REFRIGERATION AND AIR CONDITIONING SYSTEMS. CAPELLA HFC IS BLENDED EXCLUSIVELY WITH SPECIALLY SELECTED POLYOLESTERS. IT HAS A HIGH VISCOSITY INDEX ENSURING A GOOD LUBRICITY OVER A WIDE TEMPERATURE RANGE. CAPELLA HFC IS RECOMMENDED FOR USE IN REFRIGERATION COMPRESSORS USING THE NEW GENERATION OF HFC REFRIGERANTS SUCH AS R134A, R404A, R507, ETC. HTTP://WWW.CHEVRONMARINEPRODUCTS.COM/DOCS/CHEVRON_CAPELLAHFC_PDS1_LO.PDF |  | REFRIGERATION OIL S4 FR-F BASED ON FULLY ORGANIC ESTER BASE FLUID (POLYOL ESTER BASE FLUID) RECOMMENDED FOR APPLICATIONS UTILIZING REFRIGERANTS SUCH AS R134A AND OTHER HFC REFRIGERANTS. | CHECK THE REFRIGERANT USED IN THE ACTUAL APPLICATION. REFRIGERATION OIL S4 FR-F 68 HAS A SLIGHTLY THICKER VISCOSITY GRADE (ISO VG 68)
en_GB | GB | Chevron | GST Oil 68 | 001A9784 | Shell Turbo Oil T 68 | 1 |  |  | HIGH QUALITY INDUSTRIAL STEAM & GAS TURBINE OILS. GENERAL ELECTRIC GEK 28143B – TYPE I (ISO 32), GEK 28143B – TYPE II (ISO 46), 46506E SIEMENS - WESTINGHOUSE 21T0591 & PD-55125Z3 DIN 51515 PART 1 & 2 ISO 8068 SOLAR ES 9-224W CLASS II GEC ALSTOM NBA P50001 JIS K2213 TYPE 2 BS 489-1999 ASTM D4304, TYPE I SIEMENS/MANNESMANN DEMAG 800037 98 APPROVED BY OEM AGAINST: SIEMENS POWER GENERATION TLV 9013 04 & TLV 9013 05 ALSTOM POWER TURBO-SYSTEMS HTGD 90-117 MAN TURBO SP 079984 D0000 E99 CINCINNATI APPROVALS: P-38: TURBO T 32, P-55: TURBO T 46, P-54: TURBO T 68 SKODA: TECHNICAL PROPERTIES TP 0010P/97 TURBO OILS T 32 & 46 FOR USE IN STEAM TURBINES
en_GB | GB | Chevron | Regal EP 46 | 001F4449 | Shell Turbo S4 GX 46 | 1 | DESIGNED TO MEET THE CRITICAL DEMANDS OF GAS AND STEAM TURBINE BEARING LUBRICATION, AND THE LUBRICATION OF REDUCTION GEARS IN MARINE OPERATIONS. THEY ARE AN EXCELLENT RECOMMENDATION FOR MANY OTHER INDUSTRIAL APPLICATIONS INCLUDING AIR COMPRESSION. TEXACO REGAL EP OIL EP ISO 32 MEETS: SIEMENS TLV 9013 FOR GEARED GAS AND STEAM TURBINES ALSTOM POWER HTGD 90117 FOR GEARED GAS AND STEAM TURBINES TEXACO REGAL EP OIL EP ISO 46 MEETS: SIEMENS TLV 9013 FOR GEARED GAS AND STEAM TURBINES ALSTOM POWER HTGD 90117 FOR GEARED GAS AND STEAM TURBINES |  | TURBO OILS S4 GX IS A PREMIUM SYNTHETIC BASED INDUSTRIAL STEAM, GAS AND COMBINED CYCLE TURBINE LUBRICANT FOR GEARED TURBINES. SHELL TURBO OILS S4 GX MEETS AND EXCEEDS INTERNATIONAL SPECIFICATION AND REQUIREMENTS OF THE MAJOR TURBINE MANUFACTURERS INCLUDING: ASTM D 4304-13 TYPE I, II & III GB (CHINA) 11120-2011, L-TSE, L-TGE AND L-TGSE DIN 51515 PART 1 L-TD & PART 2 L-TG JIS K-2213 TYPE 2 ISO 8068, L-TGF AND L-TGSE SHELL TURBO S4 GX IS APPROVED BY SIEMENS POWER GENERATION, SPEC TLV 9013 04 AND TLV 9013 05 GENERAL ELECTRIC GEK 28143B ALSTOM, HTGD 90 117 V0001 Y DRESSER RAND 003-406-001 TYPE I AND III SOLAR ES 9-224Y CLASS II MAN D&T SE TED 10000494596 SHELL TURBO S4 GX MEETS SIEMENS TURBO-MACHINERY SPECIFICATIONS 1CW0047915 AND WN80003798 SHELL TURBO S4 GX MEETS SIEMENS FINSPONG MAT812109 AND RUSTON REPORT 65/0027 | TURBO OIL S4 GX IS FULLY SYNTHETIC. MAY CONSIDER DEPENDING ON THE ACTUAL APPLICATION AND OEM REQUIREMENTS.
en_GB | GB | Chevron | Synlube WS 220 | 001D7857 | Shell Omala S4 WE 220 | 1 | IN REFERENCE TO THIS LINK - HTTP://OILNET.LV/INDEX.PHP?PAGE=SHOP.PRODUCT_DETAILS&CATEGORY_ID=338&FLYPAGE=FLYPAGE-ASK.TPL&PRODUCT_ID=284&OPTION=COM_VIRTUEMART&ITEMID=2&LANG=EN TEXACO SYNLUBE WS 220 IS DESCRIBED AS AN EP, SYNTHETIC GEAR OIL SUITABLE FOR HELICAL, BEVEL-HELICAL, PLANETARY AND WORM GEAR UNITS AND MEETS DIN 51517-3. |  | AN ADVANCED SYNTHETIC HEAVY DUTY INDUSTRIAL GEAR OIL OFFERING OUTSTANDING LUBRICATION PERFORMANCE UNDER SEVERE OPERATING CONDITIONS, INCLUDING REDUCED FRICTION, LONG SERVICE LIFE AND HIGH RESISTANCE TO MICRO-PITTING FOR OPTIMAL GEAR PROTECTION MEETS ISO 12925-1 TYPE CKD MEETS ANSI/AGMA 9005-E02 (EP) MEETS US STEEL 224 FULLY APPROVED BY FLENDER AG MEETS DAVID BROWN S1.53.106 MEETS DIN 51517-3 (CLP) APPROVED FOR WIND TURBINE GEARBOXES BY: GAMESA DONGFANG WIND TURBINES DALIAN HEAVY INDUSTRIES SINOVEL
en_GB | GB | Chevron | Regal R&O 68 | 001A9784 | Shell Turbo Oil T 68 | 1 | TURBINE OILS DESIGNED FOR USE IN STEAM AND HYDROELECTRIC TURBINES. ISO 68 REF: HTTPS://CGLAPPS.CHEVRON.COM/MSDSPDS/PDSDETAILPAGE.ASPX?DOCDATAID=323789&DOCFORMAT=PDF |  | HIGH QUALITY INDUSTRIAL STEAM & GAS TURBINE OILS. GENERAL ELECTRIC GEK 28143B – TYPE I (ISO 32), GEK 28143B – TYPE II (ISO 46), 46506E SIEMENS - WESTINGHOUSE 21T0591 & PD-55125Z3 DIN 51515 PART 1 & 2 ISO 8068 SOLAR ES 9-224W CLASS II GEC ALSTOM NBA P50001 JIS K2213 TYPE 2 BS 489-1999 ASTM D4304, TYPE I SIEMENS/MANNESMANN DEMAG 800037 98 APPROVED BY OEM AGAINST: SIEMENS POWER GENERATION TLV 9013 04 & TLV 9013 05 ALSTOM POWER TURBO-SYSTEMS HTGD 90-117 MAN TURBO SP 079984 D0000 E99 CINCINNATI APPROVALS: P-38: TURBO T 32, P-55: TURBO T 46, P-54: TURBO T 68 SKODA: TECHNICAL PROPERTIES TP 0010P/97 TURBO OILS T 32 & 46 FOR USE IN STEAM TURBINES
en_GB | GB | Chevron | Regal R&O 46 | 001A9783 | Shell Turbo Oil T 46 | 1 | TURBINE OILS DESIGNED FOR USE IN STEAM AND HYDROELECTRIC TURBINES. ISO 46 REF: HTTPS://CGLAPPS.CHEVRON.COM/MSDSPDS/PDSDETAILPAGE.ASPX?DOCDATAID=323789&DOCFORMAT=PDF |  | HIGH QUALITY INDUSTRIAL STEAM & GAS TURBINE OILS. GENERAL ELECTRIC GEK 28143B – TYPE I (ISO 32), GEK 28143B – TYPE II (ISO 46), 46506E SIEMENS - WESTINGHOUSE 21T0591 & PD-55125Z3 DIN 51515 PART 1 & 2 ISO 8068 SOLAR ES 9-224W CLASS II GEC ALSTOM NBA P50001 JIS K2213 TYPE 2 BS 489-1999 ASTM D4304, TYPE I SIEMENS/MANNESMANN DEMAG 800037 98 APPROVED BY OEM AGAINST: SIEMENS POWER GENERATION TLV 9013 04 & TLV 9013 05 ALSTOM POWER TURBO-SYSTEMS HTGD 90-117 MAN TURBO SP 079984 D0000 E99 CINCINNATI APPROVALS: P-38: TURBO T 32, P-55: TURBO T 46, P-54: TURBO T 68 SKODA: TECHNICAL PROPERTIES TP 0010P/97 TURBO OILS T 32 & 46 FOR USE IN STEAM TURBINES
en_GB | GB | Chevron | Texamatic 9226 | 001D8295 | Shell Spirax S2 ATF AX | 1 |  |  | FORD MERCON MERCEDES BENZ SHEET 236.5, 236.6 ZF TE-ML 03D, 04D, 09, 11A, 14A, 17C VOITH 55.6335 MAN 339 TYP Z1 339 TYP V1 RENK SUITABLE FOR USE IN APPLICATIONS WHERE ALLISON C-4 TYPE FLUIDS ARE REQUIRED. SUITABLE FOR PERFORMANCE IN APPLICATIONS REQUIRING A DEXRON IID TYPE FLUID
en_GB | GB | Chevron | Havoline Ultra 5W-40 | 001H2217 | Helix HX7 5W-40 | 1 | ACEA A3/B4, API SL/CF, MB 229.3, GM LL B 025, PORSCHE, VW 502/505 |  | API SN/CF, ACEA A3/B3, A3/B4, JASO SG+, MB APPROVAL 229.3, VW 502.00/505.00, GM LL-A/B-025, RENAULT RN0700, RN0710. MEETS THE REQUIREMENTS OF FIAT 9.55535-N2 & 9.55535-M2
en_GB | GB | Chevron | Havoline Extra 10W-40 | 001H2216 | Helix HX7 10W-40 | 1 | ACEA A3/B4, API SL/CF, VW 505, MB 229.1 |  | API SN/CF, ACEA A3/B3, A3/B4, JASO SG+, MB 229.3,VW 502.00, 505.00, RENAULT RN 0700, 0710, MEETS THE REQUIREMENTS OF FIAT 9.55535-G2
en_GB | GB | Chevron | Delo 6200 | 001A0131 | Shell Caprinus HPD 40 | 1 | HIGH AND MEDIUM SPEED DIESEL ENGINE OIL, LOMA 4, TBN 20, API CF-2, CF FOR DIESEL LOCOMOTIVE ENGINES BURNING HIGH SULFUR FUEL |  | RAILROAD DIESEL ENGINE OIL API SERVICE CLASS'N. - CD EMD - WORTHY OF FULL SCALE FIELD TEST (WOFT) GENERAL ELECTRIC - GEN 4 - LONG LIFE “TENTATIVE APPROVAL” LMOA - GENERATION 5 DETROIT DIESEL - RECOMMENDED FOR DDC SERIES 149 ENGINES UNDER SEVERE CONDITIONS | FOR RAILROAD APPLICATIONS WHERE THE FUEL SULFUR CONTENT IS UP TO APPROXIMATELY 1%
en_GB | GB | Chevron | Cetus PAO 46 | 001D7786 | Shell Corena S4 R 46 | 1 | TEXACO CETUS PAO OILS ARE FORMULATED TO PROVIDE OUTSTANDING LUBRICATING QUALITIES FOR AIR COMPRESSORS, ESPECIALLY PORTABLE AND STATIONARY ROTARY, VANE, AND SCREW COMPRESSORS. •LONG LUBRICANT LIFE IN HIGH TEMPERATURE OPERATIONS — OUTSTANDING THERMAL AND OXIDATION STABILITY. •EXTENDED MACHINERY LIFE AND INCREASED COMPRESSOR EFFICIENCY — OXIDATIVE STABILITY AND LOW CARBON-FORMING TENDENCIES MINIMIZE SLUDGE AND DEPOSIT FORMATION. •EXTENDED DRAIN INTERVALS — LONG LUBRICANT LIFE MEANS LESS FREQUENT OIL CHANGES. •REDUCED MAINTENANCE AND DOWNTIME — TROUBLE FREE OPERATION AND EXTENDED SERVICE INTERVALS MEANS REDUCED OPERATING COSTS. •REDUCED OIL CONSUMPTION — LOW VOLATILITY MEANS LESS OIL GOES DOWNSTREAM, AND LESS OIL IS NEEDED FOR MAKEUP. •RECOMMENDED IN ATLAS COPCO, SULLAIR, INGERSOLL-RAND AND QUINCY ROTARY SCREW AIR COMPRESSORS. TEXACO CETUS PAO PRODUCTS MEET THE REQUIREMENTS OF GERMAN DIN 51506 VDL STANDARD. |  | AN ADVANCED SYNTHETIC AIR COMPRESSOR OIL INCORPORATING A UNIQUE HIGH PERFORMANCE ADDITIVE SYSTEM. IT IS DESIGNED TO DELIVER THE HIGHEST PERFORMANCE LUBRICATION OF ROTARY SLIDING VANE AND SCREW AIR COMPRESSORS. IT USES AN ADVANCED ADDITIVE SYSTEM TO PROVIDE EXCELLENT PROTECTION AND PERFORMANCE FOR COMPRESSORS RUNNING AT PRESSURES OVER 25 BAR AND IN EXCESS OF 100C DISCHARGE TEMPERATURES WITH OIL MAINTENANCE INTERVALS OF UP TO 12,000 HOURS.
en_GB | GB | Chevron | Capella HFC 100 | 001D8393 | Shell Refrigeration Oil S4 FR-F 100 | 1 | CAPELLA HFC IS A PREMIUM-GRADE, FULLY SYNTHETIC OIL FOR THE LUBRICATION OF COMPRESSORS USED IN REFRIGERATION AND AIR CONDITIONING SYSTEMS. CAPELLA HFC IS BLENDED EXCLUSIVELY WITH SPECIALLY SELECTED POLYOLESTERS. IT HAS A HIGH VISCOSITY INDEX ENSURING A GOOD LUBRICITY OVER A WIDE TEMPERATURE RANGE. CAPELLA HFC IS RECOMMENDED FOR USE IN REFRIGERATION COMPRESSORS USING THE NEW GENERATION OF HFC REFRIGERANTS SUCH AS R134A, R404A, R507, ETC. HTTP://WWW.CHEVRONMARINEPRODUCTS.COM/DOCS/CHEVRON_CAPELLAHFC_PDS1_LO.PDF |  | REFRIGERATION OIL S4 FR-F BASED ON FULLY ORGANIC ESTER BASE FLUID (POLYOL ESTER BASE FLUID) RECOMMENDED FOR APPLICATIONS UTILIZING REFRIGERANTS SUCH AS R134A AND OTHER HFC REFRIGERANTS. | CHECK THE REFRIGERANT USED IN THE ACTUAL APPLICATION
en_GB | GB | Chevron | Havoline Ultra S 5W-30 | 001E9070 | Helix Ultra ECT 5W-30 | 1 | BMW LL04, MB 229.51/229.31, VW 502/505, ACEA C3/A3/B4, API SN/CF, MEETS GM DEXOS 2 |  | HELIX ULTRA ECT 5W-30: BMW LONG LIFE-04 MERCEDES BENZ 229.51 VW 504.00/507.00 PORSCHE C30 MEETS THE ENGINE PERFORMANCE REQUIREMENTS OF ACEA C3 | DOES NOT MEET GM DEXOS 2
en_GB | GB | Chevron | Ursa Super LA 10W | 001C4570 | Shell Rimula R3 10W (CF) | 1 | API CF |  | SAE 10W, API CF
en_GB | GB | Chevron | Ursa Super Plus 15W-40 | 001G1641 | Shell Rimula R4 L 15W-40 | 1 | CI-4 PLUS, CI-4, CH-4, CG-4, CF-4 — CF, CD1, SH, SG1 — SL, SJ — CE1 • ACEA EUROPEAN OIL SEQUENCES — E7, E5, E3, E2 • MAJOR DIESEL ENGINE MANUFACTURERS' REQUIREMENTS — CATERPILLAR ECF-1 — CUMMINS CES 20078, 20077, 20076, 20071 — MTU CATEGORIES 1 AND 2 — ENGINE MANUFACTURERS ASSOCIATION (EMA) LRG-1 — GLOBAL DHD-1 — MAN 271, 3275 — DDC TYPE 1 AND 2 — DDC POWER GUARD 93K214 — MACK EO-N PREMIUM PLUS 03, EO-N PREMIUM PLUS, EO-M PLUS, EO-M — MERCEDES BENZ 228.1, 228.3 — RENAULT RLD — VOLVO VDS-3, VDS-2, VDS CATERPILLAR TO-2 OR ALLISON C4 |  | API CJ-4/CI-4+/CI-4/CH-4/CG-4/CF-4/CF ACEA E9/E7 CAT ECF-2/ECF-3 CUMMINS CES 20081/77/72/71 DDC 93K218 DEUTZ DQC III-10 LA MACK EO-O PREMIUM PLUS MAN M3575 MB 228.31 MTU CAT 2.1 RENAULT RLD-3 VOLVO VDS-4, VDS-3 CATERPILLAR ECF-2, ECF-3 JASO DH-2 IVECO T2 E7 (MEETS)
en_GB | GB | Chevron | Ursa Ultra 15W-40 | 001G1641 | Shell Rimula R4 L 15W-40 | 1 | ULTRA HIGH PERFORMANCE LOW EMISSIONS HEAVY DUTY DIESEL ENGINE OIL ACEA E9, E7 API CJ-4, CI-4 PLUS API SM, SL CATERPILLAR ECF-3 ECF-2 CUMMINS 20081 DETROIT DIESEL DDC93K918 MB 228.31 MACK EO-O PP07 MAN M3275 RENAULT RLD-3, RLD-2 VOLVO VDS-4 HTTP://WWW.TEXACOBALTIC.EU/EN/PRODUCTS/HEAVY-DUTY/URSA-ULTRA-15W-40.HTML |  | MAY ALSO CONSIDER RIMULA R4 L 15W-40 FOR OTHER OEM REQUIREMENTS. ACEA E9, E7 API: CJ-4, CI-4+, CI-4, CH-4, CG-4, CF-4, CF CATERPILLAR: ECF-2, ECF-3 CUMMINS: CES 20081, 77, 72, 71 DDC: 93K218 DEUTZ: DQC III-10 LA MACK: EO-O PREMIUM PLUS MAN: 3575 MB APPROVAL: 228.31 MTU: CATEGORY 2.1 RENAULT TRUCKS: RLD-3 SCANIA: LOW ASH JASO: DH-2 IVECO: T2 E7 (MEETS SPECIFICATION) VOLVO: VDS-4, VDS-3. RIMULA R4 X 15W-40: API CI-4, CH-4, CG-4, CF-4, CF: SL ACEA E7, E5, E3 GLOBAL DHD-1 CATERPILLAR ECF-2, ECF-1-A CUMMINS CES 20078, 77, 76, 75, 72, 71 DDC 93K215 DEUTZ DQC III-10 MACK EO-M+, EO-M MAN M3275-1 MB APPROVAL 228.3 MTU CATEGORY 2 RENAULT TRUCKS RLD-2 VOLVO VDS-3 JASO DH-1
en_GB | GB | Chevron | Ursa Super LA 30 | 001C4572 | Shell Rimula R3+ 30 | 1 | API CF, ACEA E2, MAN 270, MB 228, MTU TYPE 1 |  | MONOGRADE HEAVY DUTY DIESEL ENGINE OILS API CF MAN 270 MB 228.0 MTU CATEGORY 1
en_GB | GB | Chevron | Molytex EP 2 | 001D8458 | Shell Gadus S2 V220AD 2 | 1 | THEY ARE MANUFACTURED USING SELECTED HIGHLY REFINED HIGH VISCOSITY INDEX BASE OILS, A LITHIUM SOAP, A 3% MOLYBDENUM DISULFIDE ("MOLY") ANTIWEAR AGENT, PLUS OXIDATION AND RUST INHIBITORS. IT IS DARK GRAY IN COLOR AND BUTTERY IN TEXTURE. |  | HIGH PERFORMANCE MULTIPURPOSE GREASE WITH SOLIDS COLOR : BLACK NLGI GRADE : 2 VISCOSITY @ 40 C : 220 CST THICKENER : LITHIUM/CALCIUM BASEOIL : MINERAL ADDITIVES : SOLID AND EP ADDITIVES OPERATING TEMP : -30C TO +130C
en_GB | GB | Chevron | Ursa Super LA 40 | 001C4573 | Shell Rimula R3+ 40 | 1 | API CF, ACEA E2, MAN 270, MB 228, MTU TYPE 1 |  | MONOGRADE HEAVY DUTY DIESEL ENGINE OILS API CF MAN 270 MB 228.0 MTU CATEGORY 1 ACEA E2
en_GB | GB | Chevron | Geartex EP-C 85W-140 | 001D8282 | Shell Spirax S3 AX 85W-140 | 1 | TEXACO GEARTEX EP-C ARE PREMIUM QUALITY MINERAL BASED EP GEAR LUBRICANT FOR AUTOMOTIVE GEARBOXES, STEERING BOXES, TRANSAXLES, HYPOID REAR AXLES WHICH SPECIFY AN EP OIL MEETING API GL-5. MIL-L-2105C/D MEETS REQUIREMENTS ZF TE-ML 05A, 07A, 12A, 16D, 17B (85W-140) NATO CODE O-226 (80W-90 MEETS REQUIREMENTS), O-228 (85W-140 MEETS REQUIREMENTS) HTTP://WWW.TEXACOBALTIC.EU/EN/PRODUCTS/HEAVY-DUTY/GEARTEX-EP-C.HTML |  | MAN: 342 TYPE M1 ZF TE-ML: 07A, 16D, 21A API SERVICE CLASSIFICATION: GL-5 US MILITARY: MIL-L-2105D | CHECK THE OEM SPECIFICATION REQUIREMENTS
en_GB | GB | Chevron | Pinnacle EP 220 | 001F8458 | Shell Omala S4 GXV 220 | 1 | HTTP://WWW.PRISTA-OIL.RS/DOKUMENTI/TEXACO/PINNACLE%20EP/PINNACLE_EP_PDS.PDF
en_GB | GB | Chevron | Tegra 220 | 001F8458 | Shell Omala S4 GXV 220 | 1 | CHEVRON TEGRA SYNTHETIC GEAR LUBRICANTS MEET THE REQUIREMENTS OF: • AGMA 9005 AND QUALIFY AS AGMA EP GEAR LUBRICANTS • DIN 51517-3 (CLP) • JOY TO-SMEP (ISO 220) AND TO-SHEP (ISO 320) • U.S. STEEL 224 TEGRA SYNTHETIC GEAR LUBRICANTS MEET THE REQUIREMENTS OF MAG CINCINNATI, CINCINNATI MACHINE P-35 (ISO 460), P-59 (ISO 320), P-74 (ISO 220), P-77 (ISO 150) HTTPS://CGLAPPS.CHEVRON.COM/MSDSPDS/PDSDETAILPAGE.ASPX?DOCDATAID=77016&DOCFORMAT=PDF
en_GB | GB | Chevron | Mechanism LPS 15 | 001F8430 | Shell Tellus S2 VX 15 | 1 | HVLP |  | HIGH PERFORMANCE HYDRAULIC FLUIDS BASED ON GROUP II BASE OILS. IDEALLY SUITED TO MOST MOBILE EQUIPMENT AND OTHER APPLICATIONS SUBJECTED TO A WIDER RANGE OF AMBIENT OR OPERATING TEMPERATURES TELLUS S2 VX FLUIDS ARE DESIGNED TO MEET: PARKER DENISON (HF-0, HF-1, HF-2) (ISO 32, 46, 68) EATON E-FDGN-TB002-E (ISO 15, 22, 32, 46, 68, 100) FIVES (CINCINNATI MACHINE): P-68 (ISO 32), P-69 (ISO 68), P-70 (ISO 46) ISO 1158 HV FLUIDS (ISO 15, 22, 32, 46, 68, 100) DIN 51524 PART 3 HVLP (ISO 15, 22, 32, 46, 68, 100) ASTM D6158 (HV FLUIDS) (ISO 15, 22, 32, 46, 68, 100) SWEDISH STANDARD SS 15 54 34 AM (ISO 32, 46, 68) BOSCH REXROTH FLUID RATING RDE 90245 (ISO 32, 46, 68)
en_GB | GB | Chevron | Rando HDZ 15 | 001F8430 | Shell Tellus S2 VX 15 | 1 | RANDO HDZ OILS ARE FORMULATED WITH PREMIUM BASE OIL TECHNOLOGY AND DESIGNED TO GIVE ROBUST PROTECTION TO HYDRAULIC PUMPS. RANDO HDZ OILS ARE VERSATILE LUBRICANTS AVAILABLE IN MULTIVISCOSITY ISO 15, 22, 32, 46, 68, AND 100 GRADES. THEY ARE RECOMMENDED FOR HYDRAULIC OR CIRCULATING OIL SYSTEMS, INCLUDING MARINE ON-DECK MACHINERY, HYDRAULIC ACTUATED LOADING BINS, OR EQUIPMENT THAT REQUIRE A WIDER OPERATING TEMPERATURE AS COMPARED TO A SINGLE VISCOSITY GRADE OIL. RANDO HDZ OILS ARE APPROVED FOR: • EATON-VICKERS I-286-S, M-2950-S, 35VQ25A (ISO 32, 46, 68) • MAG CINCINNATI, CINCINNATI MACHINE P-68 (ISO 32), P-70 (ISO 46), P-69 (ISO 68) • PARKER HANNIFIN (DENISON) HF0, HF1, HF2, USING T6H20C PUMP (ISO 32, 46, 68) RANDO® HDZ OILS MEET THE REQUIREMENTS OF: • ARBURG (ISO 46) • ASTM D6158, HV (ISO 15, 22, 32, 46, 68, 100) • BOSCH REXROTH FORMER SPECIFICATION RE 90220-01 (ISO 32, 46, 68) • DIN 51524-3 (ISO 15, 22, 32, 46, 68, 100) • FRANK MOHN, FRAMO HYDRAULIC CARGO PUMPING (ISO 46) • ISO 11158 L-HV (ISO 15, 22, 32, 46, 68, 100) • JCMAS HK-1 (ISO 32, 46) VISCOSITY INDEX OF TELLUS S2 V 15 IS 140. HTTPS://CGLAPPS.CHEVRON.COM/MSDSPDS/PDSDETAILPAGE.ASPX?DOCDATAID=323788&DOCFORMAT=PDF |  | HIGH PERFORMANCE HYDRAULIC FLUIDS BASED ON GROUP II BASE OILS. IDEALLY SUITED TO MOST MOBILE EQUIPMENT AND OTHER APPLICATIONS SUBJECTED TO A WIDER RANGE OF AMBIENT OR OPERATING TEMPERATURES TELLUS S2 VX FLUIDS ARE DESIGNED TO MEET: PARKER DENISON (HF-0, HF-1, HF-2) (ISO 32, 46, 68) EATON E-FDGN-TB002-E (ISO 15, 22, 32, 46, 68, 100) FIVES (CINCINNATI MACHINE): P-68 (ISO 32), P-69 (ISO 68), P-70 (ISO 46) ISO 1158 HV FLUIDS (ISO 15, 22, 32, 46, 68, 100) DIN 51524 PART 3 HVLP (ISO 15, 22, 32, 46, 68, 100) ASTM D6158 (HV FLUIDS) (ISO 15, 22, 32, 46, 68, 100) SWEDISH STANDARD SS 15 54 34 AM (ISO 32, 46, 68) BOSCH REXROTH FLUID RATING RDE 90245 (ISO 32, 46, 68)
en_GB | GB | Chevron | SRI Grease | 001D8549 | Shell Gadus S3 T100 2 | 1 |  |  | PREMIUM QUALITY INDUSTRIAL BEARING GREASES THICKENER: DIUREA TEMPERATURE RANGE: -20 TO 150C (180C PEAK) BASE OIL: MINERAL VISCOSITY: ISO VG 100
en_GB | GB | Chevron | Rando HDZ 46 | 001F8433 | Shell Tellus S2 VX 46 | 1 | RANDO HDZ OILS ARE FORMULATED WITH PREMIUM BASE OIL TECHNOLOGY AND DESIGNED TO GIVE ROBUST PROTECTION TO HYDRAULIC PUMPS. RANDO HDZ OILS ARE VERSATILE LUBRICANTS AVAILABLE IN MULTIVISCOSITY ISO 15, 22, 32, 46, 68, AND 100 GRADES. THEY ARE RECOMMENDED FOR HYDRAULIC OR CIRCULATING OIL SYSTEMS, INCLUDING MARINE ON-DECK MACHINERY, HYDRAULIC ACTUATED LOADING BINS, OR EQUIPMENT THAT REQUIRE A WIDER OPERATING TEMPERATURE AS COMPARED TO A SINGLE VISCOSITY GRADE OIL. RANDO HDZ OILS ARE APPROVED FOR: • EATON-VICKERS I-286-S, M-2950-S, 35VQ25A (ISO 32, 46, 68) • MAG CINCINNATI, CINCINNATI MACHINE P-68 (ISO 32), P-70 (ISO 46), P-69 (ISO 68) • PARKER HANNIFIN (DENISON) HF0, HF1, HF2, USING T6H20C PUMP (ISO 32, 46, 68) RANDO® HDZ OILS MEET THE REQUIREMENTS OF: • ARBURG (ISO 46) • ASTM D6158, HV (ISO 15, 22, 32, 46, 68, 100) • BOSCH REXROTH FORMER SPECIFICATION RE 90220-01 (ISO 32, 46, 68) • DIN 51524-3 (ISO 15, 22, 32, 46, 68, 100) • FRANK MOHN, FRAMO HYDRAULIC CARGO PUMPING (ISO 46) • ISO 11158 L-HV (ISO 15, 22, 32, 46, 68, 100) • JCMAS HK-1 (ISO 32, 46) VISCOSITY INDEX OF TELLUS S2 V 46 IS 153. HTTPS://CGLAPPS.CHEVRON.COM/MSDSPDS/PDSDETAILPAGE.ASPX?DOCDATAID=323788&DOCFORMAT=PDF |  | HIGH PERFORMANCE HYDRAULIC FLUIDS BASED ON GROUP II BASE OILS. IDEALLY SUITED TO MOST MOBILE EQUIPMENT AND OTHER APPLICATIONS SUBJECTED TO A WIDER RANGE OF AMBIENT OR OPERATING TEMPERATURES TELLUS S2 VX FLUIDS ARE DESIGNED TO MEET: PARKER DENISON (HF-0, HF-1, HF-2) (ISO 32, 46, 68) EATON E-FDGN-TB002-E (ISO 15, 22, 32, 46, 68, 100) FIVES (CINCINNATI MACHINE): P-68 (ISO 32), P-69 (ISO 68), P-70 (ISO 46) ISO 1158 HV FLUIDS (ISO 15, 22, 32, 46, 68, 100) DIN 51524 PART 3 HVLP (ISO 15, 22, 32, 46, 68, 100) ASTM D6158 (HV FLUIDS) (ISO 15, 22, 32, 46, 68, 100) SWEDISH STANDARD SS 15 54 34 AM (ISO 32, 46, 68) BOSCH REXROTH FLUID RATING RDE 90245 (ISO 32, 46, 68)
en_GB | GB | Chevron | Rando HDZ 32 | 001F8432 | Shell Tellus S2 VX 32 | 1 | RANDO HDZ OILS ARE FORMULATED WITH PREMIUM BASE OIL TECHNOLOGY AND DESIGNED TO GIVE ROBUST PROTECTION TO HYDRAULIC PUMPS. RANDO HDZ OILS ARE VERSATILE LUBRICANTS AVAILABLE IN MULTIVISCOSITY ISO 15, 22, 32, 46, 68, AND 100 GRADES. THEY ARE RECOMMENDED FOR HYDRAULIC OR CIRCULATING OIL SYSTEMS, INCLUDING MARINE ON-DECK MACHINERY, HYDRAULIC ACTUATED LOADING BINS, OR EQUIPMENT THAT REQUIRE A WIDER OPERATING TEMPERATURE AS COMPARED TO A SINGLE VISCOSITY GRADE OIL. RANDO HDZ OILS ARE APPROVED FOR: • EATON-VICKERS I-286-S, M-2950-S, 35VQ25A (ISO 32, 46, 68) • MAG CINCINNATI, CINCINNATI MACHINE P-68 (ISO 32), P-70 (ISO 46), P-69 (ISO 68) • PARKER HANNIFIN (DENISON) HF0, HF1, HF2, USING T6H20C PUMP (ISO 32, 46, 68) RANDO® HDZ OILS MEET THE REQUIREMENTS OF: • ARBURG (ISO 46) • ASTM D6158, HV (ISO 15, 22, 32, 46, 68, 100) • BOSCH REXROTH FORMER SPECIFICATION RE 90220-01 (ISO 32, 46, 68) • DIN 51524-3 (ISO 15, 22, 32, 46, 68, 100) • FRANK MOHN, FRAMO HYDRAULIC CARGO PUMPING (ISO 46) • ISO 11158 L-HV (ISO 15, 22, 32, 46, 68, 100) • JCMAS HK-1 (ISO 32, 46) VISCOSITY INDEX OF TELLUS S2 V 32 IS 153. HTTPS://CGLAPPS.CHEVRON.COM/MSDSPDS/PDSDETAILPAGE.ASPX?DOCDATAID=323788&DOCFORMAT=PDF |  | HIGH PERFORMANCE HYDRAULIC FLUIDS BASED ON GROUP II BASE OILS. IDEALLY SUITED TO MOST MOBILE EQUIPMENT AND OTHER APPLICATIONS SUBJECTED TO A WIDER RANGE OF AMBIENT OR OPERATING TEMPERATURES TELLUS S2 VX FLUIDS ARE DESIGNED TO MEET: PARKER DENISON (HF-0, HF-1, HF-2) (ISO 32, 46, 68) EATON E-FDGN-TB002-E (ISO 15, 22, 32, 46, 68, 100) FIVES (CINCINNATI MACHINE): P-68 (ISO 32), P-69 (ISO 68), P-70 (ISO 46) ISO 1158 HV FLUIDS (ISO 15, 22, 32, 46, 68, 100) DIN 51524 PART 3 HVLP (ISO 15, 22, 32, 46, 68, 100) ASTM D6158 (HV FLUIDS) (ISO 15, 22, 32, 46, 68, 100) SWEDISH STANDARD SS 15 54 34 AM (ISO 32, 46, 68) BOSCH REXROTH FLUID RATING RDE 90245 (ISO 32, 46, 68)
en_GB | GB | Chevron | Rando HDZ 22 | 001F8431 | Shell Tellus S2 VX 22 | 1 | RANDO HDZ OILS ARE FORMULATED WITH PREMIUM BASE OIL TECHNOLOGY AND DESIGNED TO GIVE ROBUST PROTECTION TO HYDRAULIC PUMPS. RANDO HDZ OILS ARE VERSATILE LUBRICANTS AVAILABLE IN MULTIVISCOSITY ISO 15, 22, 32, 46, 68, AND 100 GRADES. THEY ARE RECOMMENDED FOR HYDRAULIC OR CIRCULATING OIL SYSTEMS, INCLUDING MARINE ON-DECK MACHINERY, HYDRAULIC ACTUATED LOADING BINS, OR EQUIPMENT THAT REQUIRE A WIDER OPERATING TEMPERATURE AS COMPARED TO A SINGLE VISCOSITY GRADE OIL. RANDO HDZ OILS ARE APPROVED FOR: • EATON-VICKERS I-286-S, M-2950-S, 35VQ25A (ISO 32, 46, 68) • MAG CINCINNATI, CINCINNATI MACHINE P-68 (ISO 32), P-70 (ISO 46), P-69 (ISO 68) • PARKER HANNIFIN (DENISON) HF0, HF1, HF2, USING T6H20C PUMP (ISO 32, 46, 68) RANDO® HDZ OILS MEET THE REQUIREMENTS OF: • ARBURG (ISO 46) • ASTM D6158, HV (ISO 15, 22, 32, 46, 68, 100) • BOSCH REXROTH FORMER SPECIFICATION RE 90220-01 (ISO 32, 46, 68) • DIN 51524-3 (ISO 15, 22, 32, 46, 68, 100) • FRANK MOHN, FRAMO HYDRAULIC CARGO PUMPING (ISO 46) • ISO 11158 L-HV (ISO 15, 22, 32, 46, 68, 100) • JCMAS HK-1 (ISO 32, 46) VISCOSITY INDEX OF TELLUS S2 V 22 IS 160. HTTPS://CGLAPPS.CHEVRON.COM/MSDSPDS/PDSDETAILPAGE.ASPX?DOCDATAID=323788&DOCFORMAT=PDF |  | HIGH PERFORMANCE HYDRAULIC FLUIDS BASED ON GROUP II BASE OILS. IDEALLY SUITED TO MOST MOBILE EQUIPMENT AND OTHER APPLICATIONS SUBJECTED TO A WIDER RANGE OF AMBIENT OR OPERATING TEMPERATURES TELLUS S2 VX FLUIDS ARE DESIGNED TO MEET: PARKER DENISON (HF-0, HF-1, HF-2) (ISO 32, 46, 68) EATON E-FDGN-TB002-E (ISO 15, 22, 32, 46, 68, 100) FIVES (CINCINNATI MACHINE): P-68 (ISO 32), P-69 (ISO 68), P-70 (ISO 46) ISO 1158 HV FLUIDS (ISO 15, 22, 32, 46, 68, 100) DIN 51524 PART 3 HVLP (ISO 15, 22, 32, 46, 68, 100) ASTM D6158 (HV FLUIDS) (ISO 15, 22, 32, 46, 68, 100) SWEDISH STANDARD SS 15 54 34 AM (ISO 32, 46, 68) BOSCH REXROTH FLUID RATING RDE 90245 (ISO 32, 46, 68)
en_GB | GB | Chevron | Meropa 150 | 001F1174 | Shell Omala S2 GX 150 | 1 | U.S. STEEL 224 (ISO 68, 100, 150, 220, 320, 460, 680) AGMA 9005 (ISO 68, 100, 150, 220, 320, 460, 680, 1000, 1500) CINCINNATI MACHINE P-63 (ISO 68), P-76 (ISO 100), P-77 (ISO 150), P-74 (ISO 220), P-59 (ISO 320), P-35 (ISO 460), P-78 (ISO 1000)
en_GB | GB | Chevron | Meropa 220 | 001F1177 | Shell Omala S2 GX 220 | 1 | U.S. STEEL 224 (ISO 68, 100, 150, 220, 320, 460, 680) AGMA 9005 (ISO 68, 100, 150, 220, 320, 460, 680, 1000, 1500) CINCINNATI MACHINE P-63 (ISO 68), P-76 (ISO 100), P-77 (ISO 150), P-74 (ISO 220), P-59 (ISO 320), P-35 (ISO 460), P-78 (ISO 1000)
en_GB | GB | Chevron | Meropa 68 | 001F1172 | Shell Omala S2 GX 68 | 1 | U.S. STEEL 224 (ISO 68, 100, 150, 220, 320, 460, 680) AGMA 9005 (ISO 68, 100, 150, 220, 320, 460, 680, 1000, 1500) CINCINNATI MACHINE P-63 (ISO 68), P-76 (ISO 100), P-77 (ISO 150), P-74 (ISO 220), P-59 (ISO 320), P-35 (ISO 460), P-78 (ISO 1000)
en_GB | GB | Chevron | Geartex EP-C 80W-90 | 001D8281 | Shell Spirax S3 AX 80W-90 | 1 | TEXACO GEARTEX EP-C ARE PREMIUM QUALITY MINERAL BASED EP GEAR LUBRICANT FOR AUTOMOTIVE GEARBOXES, STEERING BOXES, TRANSAXLES, HYPOID REAR AXLES WHICH SPECIFY AN EP OIL MEETING API GL-5. MIL-L-2105C/D MEETS REQUIREMENTS ZF TE-ML 05A, 07A, 12A, 16D, 17B (85W-140) NATO CODE O-226 (80W-90 MEETS REQUIREMENTS), O-228 (85W-140 MEETS REQUIREMENTS) HTTP://WWW.TEXACOBALTIC.EU/EN/PRODUCTS/HEAVY-DUTY/GEARTEX-EP-C.HTML |  | MERCEDES BENZ SHEET: 235.6 MAN: 342 TYPE M2 ZF TE-ML: 07A, 16C, 17B, 19B, 21A API SERVICE CLASSIFICATION: GL-5 US MILITARY MIL-L-2105D SPIRAX S3 AX 80W-90 MEETS THE SERVICE FILL REQUIREMENTS OF MERCEDES BENZ SHEET 235.0 | CHECK THE OEM SPECIFICATION REQUIREMENTS.
en_GB | GB | Chevron | Meropa 680 | 001F1183 | Shell Omala S2 GX 680 | 1 | U.S. STEEL 224 (ISO 68, 100, 150, 220, 320, 460, 680) AGMA 9005 (ISO 68, 100, 150, 220, 320, 460, 680, 1000, 1500) CINCINNATI MACHINE P-63 (ISO 68), P-76 (ISO 100), P-77 (ISO 150), P-74 (ISO 220), P-59 (ISO 320), P-35 (ISO 460), P-78 (ISO 1000) |  | EXTREME-PRESSURE OILS DESIGNED PRIMARILY FOR THE LUBRICATION OF HEAVY DUTY INDUSTRIAL GEARS MEETS ISO 12925-1 TYPE CKD, EXCEPT ISO 680-1000. ISO 680 MEETS CKC. MEETS DIN 51517- PART 3 (CLP), EXCEPT ISO 1000 MEETS AGMA 9005- EO2 (EP) MEETS US STEEL 224 MEETS DAVID BROWN S1.53.101,102,103,104 MEETS MAG (CINCINATTI MACHINE) P34,35,59,63, 74, 76-78
en_GB | GB | Chevron | Texaco HAV Prods F 5W20 | 001F2286 | Helix Ultra Professional AF 5W-20 | 1
en_GB | GB | Chevron | Meropa 460 | 001F1182 | Shell Omala S2 GX 460 | 1 | U.S. STEEL 224 (ISO 68, 100, 150, 220, 320, 460, 680) AGMA 9005 (ISO 68, 100, 150, 220, 320, 460, 680, 1000, 1500) CINCINNATI MACHINE P-63 (ISO 68), P-76 (ISO 100), P-77 (ISO 150), P-74 (ISO 220), P-59 (ISO 320), P-35 (ISO 460), P-78 (ISO 1000)
en_GB | GB | Chevron | Meropa 100 | 001F1173 | Shell Omala S2 GX 100 | 1 | U.S. STEEL 224 (ISO 68, 100, 150, 220, 320, 460, 680) AGMA 9005 (ISO 68, 100, 150, 220, 320, 460, 680, 1000, 1500) CINCINNATI MACHINE P-63 (ISO 68), P-76 (ISO 100), P-77 (ISO 150), P-74 (ISO 220), P-59 (ISO 320), P-35 (ISO 460), P-78 (ISO 1000)
en_GB | GB | Chevron | Capella HFC 32 | 001D8394 | Shell Refrigeration Oil S4 FR-F 32 | 1 | CAPELLA HFC IS A PREMIUM-GRADE, FULLY SYNTHETIC OIL FOR THE LUBRICATION OF COMPRESSORS USED IN REFRIGERATION AND AIR CONDITIONING SYSTEMS. CAPELLA HFC IS BLENDED EXCLUSIVELY WITH SPECIALLY SELECTED POLYOLESTERS. IT HAS A HIGH VISCOSITY INDEX ENSURING A GOOD LUBRICITY OVER A WIDE TEMPERATURE RANGE. CAPELLA HFC IS RECOMMENDED FOR USE IN REFRIGERATION COMPRESSORS USING THE NEW GENERATION OF HFC REFRIGERANTS SUCH AS R134A, R404A, R507, ETC. HTTP://WWW.CHEVRONMARINEPRODUCTS.COM/DOCS/CHEVRON_CAPELLAHFC_PDS1_LO.PDF |  | REFRIGERATION OIL S4 FR-F BASED ON FULLY ORGANIC ESTER BASE FLUID (POLYOL ESTER BASE FLUID) RECOMMENDED FOR APPLICATIONS UTILIZING REFRIGERANTS SUCH AS R134A AND OTHER HFC REFRIGERANTS. | CHECK THE REFRIGERANT USED IN THE ACTUAL APPLICATION
en_GB | GB | Chevron | Textran TDH Premium | 001D8246 | Shell Spirax S4 TXM | 1 | WB 101, MF 1143, TE-ML 03E, GL-4, TO-2, M2C 134D, MF 1135/1141, J20C |  | PREMIUM, SAE 10W-30, MULTI-FUNCTIONAL TRACTOR TRANSMISSION AND HYDRAULIC OIL SPECIFICATION AND APPROVALS API GEAR PERFORMANCE API GL-4 CASE NEW HOLLAND MAT-3525 M2C-134 A-D FNHA-2-D.201.00 JOHN DEERE JDM-J20C MASSEY-FERGUSON M1143 M1145 VOLVO WB 101 ZF TE-ML 03E, 05F, 06D, 06K, 17E, 21F CATERPILLAR TO-2 (OBSOLETE) KOMATSU RECOMMENDED FOR USE IN CERTAIN CONSTRUCTION EQUIPMENTS SPIRAX S4 TXM IS ALSO RECOMMENDED FOR USE IN CASE EQUIPMENT WHERE FLUIDS MEETING MS 1207, 1209 OR 1210 ARE SPECIFIED. SPIRAX S4 TXM CAN BE USED WHEN A SAE J 306 85W GRADE IS RECOMMENDED
en_GB | GB | Chevron | Textran AS | 001D8246 | Shell Spirax S4 TXM | 1 | GL-4, TO-2, J20C, MF 1141 |  | PREMIUM, SAE 10W-30, MULTI-FUNCTIONAL TRACTOR TRANSMISSION AND HYDRAULIC OIL SPECIFICATION AND APPROVALS API GEAR PERFORMANCE API GL-4 CASE NEW HOLLAND MAT-3525 M2C-134 A-D FNHA-2-D.201.00 JOHN DEERE JDM-J20C MASSEY-FERGUSON M1143 M1145 VOLVO WB 101 ZF TE-ML 03E, 05F, 06D, 06K, 17E, 21F CATERPILLAR TO-2 (OBSOLETE) KOMATSU RECOMMENDED FOR USE IN CERTAIN CONSTRUCTION EQUIPMENTS SPIRAX S4 TXM IS ALSO RECOMMENDED FOR USE IN CASE EQUIPMENT WHERE FLUIDS MEETING MS 1207, 1209 OR 1210 ARE SPECIFIED. SPIRAX S4 TXM CAN BE USED WHEN A SAE J 306 85W GRADE IS RECOMMENDED
en_GB | GB | Chevron | Textran TDH | 001D8246 | Shell Spirax S4 TXM | 1 | TRANSMISSION/HYDRAULIC FLUID, FORMULATED FORM HIGH QUALITY SOLVENRT REFINED BASE STOCKS AND A POWERFUL ADDITIOVE PACKAGE BLENDED TO PROVIDE EXCEPTIONAL HIGH VISCOSITY INDEX PERFORMANCE, CORROSION AND OXIDATION RESISTANCE AND ADVANCED ANTI-WEAR, ANTIP-FOAM AND EP PROPERTIES SPECIFICATIONS AND APPROVALS: API GL-4, JI CASE MS 1206 MS 1207, JOHN DEERE JD 20C, FORD NEW HOLLAND M2C 134 A/B/C/D, M2C 86 B/C, MASSEY FERGUSON M1135 M1141, CATERPILLAR TO-2, DETROIT DIESEL ALLISON ALLISON C3 |  | PREMIUM, SAE 10W-30, MULTI-FUNCTIONAL TRACTOR TRANSMISSION AND HYDRAULIC OIL SPECIFICATION AND APPROVALS API GEAR PERFORMANCE API GL-4 CASE NEW HOLLAND MAT-3525 M2C-134 A-D FNHA-2-D.201.00 JOHN DEERE JDM-J20C MASSEY-FERGUSON M1143 M1145 VOLVO WB 101 ZF TE-ML 03E, 05F, 06D, 06K, 17E, 21F CATERPILLAR TO-2 (OBSOLETE) KOMATSU RECOMMENDED FOR USE IN CERTAIN CONSTRUCTION EQUIPMENTS SPIRAX S4 TXM IS ALSO RECOMMENDED FOR USE IN CASE EQUIPMENT WHERE FLUIDS MEETING MS 1207, 1209 OR 1210 ARE SPECIFIED. SPIRAX S4 TXM CAN BE USED WHEN A SAE J 306 85W GRADE IS RECOMMENDED
en_GB | GB | Chevron | Meropa 320 | 001F1179 | Shell Omala S2 GX 320 | 1 | U.S. STEEL 224 (ISO 68, 100, 150, 220, 320, 460, 680) AGMA 9005 (ISO 68, 100, 150, 220, 320, 460, 680, 1000, 1500) CINCINNATI MACHINE P-63 (ISO 68), P-76 (ISO 100), P-77 (ISO 150), P-74 (ISO 220), P-59 (ISO 320), P-35 (ISO 460), P-78 (ISO 1000)
en_GB | GB | Chevron | Havoline Ultra 5W-40 | 001A9013 | Helix Ultra 5W-40 | 1 | ACEA A3/B4, API SL/CF, MB 229.3, GM LL B 025, PORSCHE, VW 502/505 |  | IF APPROVAL FROM PORSCHE IS REQUIRED, RECOMMEND HELIX ULTRA 5W-40: API SN/CF ACEA A3/B3, A3/B4 BMW LL-01 MB APPROVAL 229.5, 226.5 VW 502.00/505.00 PORSCHE A40 RN0700, RN0710 PSA B71 2296 FERRARI MEETS THE REQUIREMENTS OF FIAT 9.55535-Z2 & FIAT 9.55535-GH2 CHRYSLER MS-10725 CHRYSLER MS-12991
en_GB | GB | Chevron | Rando HD 68 | 001F8440 | Shell Tellus S2 MX 68 | 1 |  |  | HIGH PERFORMANCE HYDRAULIC FLUID BASED ON GROUP II BASE OILS SUITABLE FOR A WIDE RANGE OF HYDRAULIC POWER APPLICATIONS FOUND IN MANUFACTURING AND INDUSTRIAL ENVIRONMENTS TELLUS S2 MX FLUIDS ARE DESIGNED TO MEET: BOSCH REXROTH FLUID RATING RDE 90245 (ISO 32, 46, 68) PARKER DENISON (HF-0, HF-1, HF-2) (ISO 32, 46, 68) EATON E-FDGN-TB002-E (ISO 22, 32, 46, 68, 100) FIVES (CINCINNATI MACHINE) P-69 (ISO 68),P-68 (ISO 32), P-70 (ISO 46) ISO 11158 (HM FLUIDS) (ISO 22, 32, 46, 68, 100) DIN 51524 PART 2 HLP TYPE (ISO 22, 32, 46, 68, 100) ASTM D6158-05 (HM FLUIDS) (ISO 22, 32, 46, 68, 100) SWEDISH STANDARD SS 15 54 34 AM (ISO 32, 46, 68)
en_GB | GB | Chevron | Starplex 2 | 001D8425 | Shell Gadus S3 V220C 2 | 1 | LITHIUM COMPLEX, EP 2 GREASE |  | PRODUCT DESCRIPTION : PREMIUM MULTIPURPOSE EXTREME-PRESSURE GREASE APPLICATION : GREASE LUBRICATION OF HEAVY-DUTY BEARINGS USED IN MACHINERY FOUND IN THE FOLLOWING APPLICATIONS: CONTINUOUS CASTING, VIBRATING SIEVES, QUARRIES ,BREAKERS, ROLLER CONVEYORS, AUTOMOTIVE WHEELBEARINGS THICKENER : LITHIUM COMPLEX NLGI GRADE : 2 OPERATING TEMPERATURE : -20°C TO 140°C (PEAK, 150°C) VISCOSITY @ 40°C : 220 CST
en_GB | GB | Chevron | Starplex | 001D8425 | Shell Gadus S3 V220C 2 | 1 |  |  | PRODUCT DESCRIPTION : PREMIUM MULTIPURPOSE EXTREME-PRESSURE GREASE APPLICATION : GREASE LUBRICATION OF HEAVY-DUTY BEARINGS USED IN MACHINERY FOUND IN THE FOLLOWING APPLICATIONS: CONTINUOUS CASTING, VIBRATING SIEVES, QUARRIES ,BREAKERS, ROLLER CONVEYORS, AUTOMOTIVE WHEELBEARINGS THICKENER : LITHIUM COMPLEX NLGI GRADE : 2 OPERATING TEMPERATURE : -20°C TO 140°C (PEAK, 150°C) VISCOSITY @ 40°C : 220 CST
en_GB | GB | Chevron | Black Pearl Grease EP Nlgi 2 | 001D8425 | Shell Gadus S3 V220C 2 | 1 |  |  | PRODUCT DESCRIPTION : PREMIUM MULTIPURPOSE EXTREME-PRESSURE GREASE APPLICATION : GREASE LUBRICATION OF HEAVY-DUTY BEARINGS USED IN MACHINERY FOUND IN THE FOLLOWING APPLICATIONS: CONTINUOUS CASTING, VIBRATING SIEVES, QUARRIES ,BREAKERS, ROLLER CONVEYORS, AUTOMOTIVE WHEELBEARINGS THICKENER : LITHIUM COMPLEX NLGI GRADE : 2 OPERATING TEMPERATURE : -20°C TO 140°C (PEAK, 150°C) VISCOSITY @ 40°C : 220 CST
en_GB | GB | Chevron | Texando FO 20 | 001D8425 | Shell Gadus S3 V220C 2 | 1 | USABLE TEMPERATURE RANGE IN CONTINUOUS SERVICE IS -30 TO 150°C. NLGI 2, 110CST@40C, CALCIUM COMPLEX THICKENER |  | PRODUCT DESCRIPTION : PREMIUM MULTIPURPOSE EXTREME-PRESSURE GREASE APPLICATION : GREASE LUBRICATION OF HEAVY-DUTY BEARINGS USED IN MACHINERY FOUND IN THE FOLLOWING APPLICATIONS: CONTINUOUS CASTING, VIBRATING SIEVES, QUARRIES ,BREAKERS, ROLLER CONVEYORS, AUTOMOTIVE WHEELBEARINGS THICKENER : LITHIUM COMPLEX NLGI GRADE : 2 OPERATING TEMPERATURE : -20°C TO 140°C (PEAK, 150°C) VISCOSITY @ 40°C : 220 CST
en_GB | GB | Chevron | Rando HD 22 | 001F8437 | Shell Tellus S2 MX 22 | 1 |  |  | HIGH PERFORMANCE HYDRAULIC FLUID BASED ON GROUP II BASE OILS SUITABLE FOR A WIDE RANGE OF HYDRAULIC POWER APPLICATIONS FOUND IN MANUFACTURING AND INDUSTRIAL ENVIRONMENTS TELLUS S2 MX FLUIDS ARE DESIGNED TO MEET: BOSCH REXROTH FLUID RATING RDE 90245 (ISO 32, 46, 68) PARKER DENISON (HF-0, HF-1, HF-2) (ISO 32, 46, 68) EATON E-FDGN-TB002-E (ISO 22, 32, 46, 68, 100) FIVES (CINCINNATI MACHINE) P-69 (ISO 68),P-68 (ISO 32), P-70 (ISO 46) ISO 11158 (HM FLUIDS) (ISO 22, 32, 46, 68, 100) DIN 51524 PART 2 HLP TYPE (ISO 22, 32, 46, 68, 100) ASTM D6158-05 (HM FLUIDS) (ISO 22, 32, 46, 68, 100) SWEDISH STANDARD SS 15 54 34 AM (ISO 32, 46, 68)
en_GB | GB | Chevron | Texaco HAV Energy 5W30 | 001E9387 | Helix Ultra Professional AF 5W-30 | 1
en_GB | GB | Chevron | Rando HD 32 | 001F8438 | Shell Tellus S2 MX 32 | 1 |  |  | HIGH PERFORMANCE HYDRAULIC FLUID BASED ON GROUP II BASE OILS SUITABLE FOR A WIDE RANGE OF HYDRAULIC POWER APPLICATIONS FOUND IN MANUFACTURING AND INDUSTRIAL ENVIRONMENTS TELLUS S2 MX FLUIDS ARE DESIGNED TO MEET: BOSCH REXROTH FLUID RATING RDE 90245 (ISO 32, 46, 68) PARKER DENISON (HF-0, HF-1, HF-2) (ISO 32, 46, 68) EATON E-FDGN-TB002-E (ISO 22, 32, 46, 68, 100) FIVES (CINCINNATI MACHINE) P-69 (ISO 68),P-68 (ISO 32), P-70 (ISO 46) ISO 11158 (HM FLUIDS) (ISO 22, 32, 46, 68, 100) DIN 51524 PART 2 HLP TYPE (ISO 22, 32, 46, 68, 100) ASTM D6158-05 (HM FLUIDS) (ISO 22, 32, 46, 68, 100) SWEDISH STANDARD SS 15 54 34 AM (ISO 32, 46, 68)
en_GB | GB | Chevron | Texaco Hydraulic AW 32 | 001F8438 | Shell Tellus S2 MX 32 | 1 | HYDRAULIC OIL AW IS AN EFFICIENT PERFORMANCE HYDRAULIC OIL FORMULATED WITH SOLVENT REFINED MINERAL OIL AND AN ADDITIVE PACKAGE DESIGNED FOR MULTIPURPOSE USE ACROSS A WIDE RANGE OF LIGHT TO MODERATELY LOADED HYDRAULIC SYSTEM APLICATIONS. |  | HIGH PERFORMANCE HYDRAULIC FLUID BASED ON GROUP II BASE OILS SUITABLE FOR A WIDE RANGE OF HYDRAULIC POWER APPLICATIONS FOUND IN MANUFACTURING AND INDUSTRIAL ENVIRONMENTS TELLUS S2 MX FLUIDS ARE DESIGNED TO MEET: BOSCH REXROTH FLUID RATING RDE 90245 (ISO 32, 46, 68) PARKER DENISON (HF-0, HF-1, HF-2) (ISO 32, 46, 68) EATON E-FDGN-TB002-E (ISO 22, 32, 46, 68, 100) FIVES (CINCINNATI MACHINE) P-69 (ISO 68),P-68 (ISO 32), P-70 (ISO 46) ISO 11158 (HM FLUIDS) (ISO 22, 32, 46, 68, 100) DIN 51524 PART 2 HLP TYPE (ISO 22, 32, 46, 68, 100) ASTM D6158-05 (HM FLUIDS) (ISO 22, 32, 46, 68, 100) SWEDISH STANDARD SS 15 54 34 AM (ISO 32, 46, 68)
en_GB | GB | Chevron | Havoline Ultra 5W-40 | 001C9540 | Helix HX7 5W-40 | 1 | ACEA A3/B4, API SL/CF, MB 229.3, GM LL B 025, PORSCHE, VW 502/505 |  | API SN/CF, ACEA A3/B3, A3/B4, JASO SG+, MB APPROVAL 229.3, VW 502.00/505.00, GM LL-A/B-025, RENAULT RN0700, RN0710. MEETS THE REQUIREMENTS OF FIAT 9.55535-N2 & 9.55535-M2
en_GB | GB | Chevron | Rando HD 46 | 001F8439 | Shell Tellus S2 MX 46 | 1 |  |  | HIGH PERFORMANCE HYDRAULIC FLUID BASED ON GROUP II BASE OILS SUITABLE FOR A WIDE RANGE OF HYDRAULIC POWER APPLICATIONS FOUND IN MANUFACTURING AND INDUSTRIAL ENVIRONMENTS TELLUS S2 MX FLUIDS ARE DESIGNED TO MEET: BOSCH REXROTH FLUID RATING RDE 90245 (ISO 32, 46, 68) PARKER DENISON (HF-0, HF-1, HF-2) (ISO 32, 46, 68) EATON E-FDGN-TB002-E (ISO 22, 32, 46, 68, 100) FIVES (CINCINNATI MACHINE) P-69 (ISO 68),P-68 (ISO 32), P-70 (ISO 46) ISO 11158 (HM FLUIDS) (ISO 22, 32, 46, 68, 100) DIN 51524 PART 2 HLP TYPE (ISO 22, 32, 46, 68, 100) ASTM D6158-05 (HM FLUIDS) (ISO 22, 32, 46, 68, 100) SWEDISH STANDARD SS 15 54 34 AM (ISO 32, 46, 68)
en_GB | GB | Chevron | Rando HDZ 100 | 001F8436 | Shell Tellus S2 VX 100 | 1 | RANDO HDZ OILS ARE FORMULATED WITH PREMIUM BASE OIL TECHNOLOGY AND DESIGNED TO GIVE ROBUST PROTECTION TO HYDRAULIC PUMPS. RANDO HDZ OILS ARE VERSATILE LUBRICANTS AVAILABLE IN MULTIVISCOSITY ISO 15, 22, 32, 46, 68, AND 100 GRADES. THEY ARE RECOMMENDED FOR HYDRAULIC OR CIRCULATING OIL SYSTEMS, INCLUDING MARINE ON-DECK MACHINERY, HYDRAULIC ACTUATED LOADING BINS, OR EQUIPMENT THAT REQUIRE A WIDER OPERATING TEMPERATURE AS COMPARED TO A SINGLE VISCOSITY GRADE OIL. RANDO HDZ OILS ARE APPROVED FOR: • EATON-VICKERS I-286-S, M-2950-S, 35VQ25A (ISO 32, 46, 68) • MAG CINCINNATI, CINCINNATI MACHINE P-68 (ISO 32), P-70 (ISO 46), P-69 (ISO 68) • PARKER HANNIFIN (DENISON) HF0, HF1, HF2, USING T6H20C PUMP (ISO 32, 46, 68) RANDO® HDZ OILS MEET THE REQUIREMENTS OF: • ARBURG (ISO 46) • ASTM D6158, HV (ISO 15, 22, 32, 46, 68, 100) • BOSCH REXROTH FORMER SPECIFICATION RE 90220-01 (ISO 32, 46, 68) • DIN 51524-3 (ISO 15, 22, 32, 46, 68, 100) • FRANK MOHN, FRAMO HYDRAULIC CARGO PUMPING (ISO 46) • ISO 11158 L-HV (ISO 15, 22, 32, 46, 68, 100) • JCMAS HK-1 (ISO 32, 46) VISCOSITY INDEX OF TELLUS S2 V 100 IS 145. HTTPS://CGLAPPS.CHEVRON.COM/MSDSPDS/PDSDETAILPAGE.ASPX?DOCDATAID=323788&DOCFORMAT=PDF |  | HIGH PERFORMANCE HYDRAULIC FLUIDS BASED ON GROUP II BASE OILS. IDEALLY SUITED TO MOST MOBILE EQUIPMENT AND OTHER APPLICATIONS SUBJECTED TO A WIDER RANGE OF AMBIENT OR OPERATING TEMPERATURES TELLUS S2 VX FLUIDS ARE DESIGNED TO MEET: PARKER DENISON (HF-0, HF-1, HF-2) (ISO 32, 46, 68) EATON E-FDGN-TB002-E (ISO 15, 22, 32, 46, 68, 100) FIVES (CINCINNATI MACHINE): P-68 (ISO 32), P-69 (ISO 68), P-70 (ISO 46) ISO 1158 HV FLUIDS (ISO 15, 22, 32, 46, 68, 100) DIN 51524 PART 3 HVLP (ISO 15, 22, 32, 46, 68, 100) ASTM D6158 (HV FLUIDS) (ISO 15, 22, 32, 46, 68, 100) SWEDISH STANDARD SS 15 54 34 AM (ISO 32, 46, 68) BOSCH REXROTH FLUID RATING RDE 90245 (ISO 32, 46, 68)
en_GB | GB | Chevron | Rando HDZ 68 | 001F8434 | Shell Tellus S2 VX 68 | 1 | RANDO HDZ OILS ARE FORMULATED WITH PREMIUM BASE OIL TECHNOLOGY AND DESIGNED TO GIVE ROBUST PROTECTION TO HYDRAULIC PUMPS. RANDO HDZ OILS ARE VERSATILE LUBRICANTS AVAILABLE IN MULTIVISCOSITY ISO 15, 22, 32, 46, 68, AND 100 GRADES. THEY ARE RECOMMENDED FOR HYDRAULIC OR CIRCULATING OIL SYSTEMS, INCLUDING MARINE ON-DECK MACHINERY, HYDRAULIC ACTUATED LOADING BINS, OR EQUIPMENT THAT REQUIRE A WIDER OPERATING TEMPERATURE AS COMPARED TO A SINGLE VISCOSITY GRADE OIL. RANDO HDZ OILS ARE APPROVED FOR: • EATON-VICKERS I-286-S, M-2950-S, 35VQ25A (ISO 32, 46, 68) • MAG CINCINNATI, CINCINNATI MACHINE P-68 (ISO 32), P-70 (ISO 46), P-69 (ISO 68) • PARKER HANNIFIN (DENISON) HF0, HF1, HF2, USING T6H20C PUMP (ISO 32, 46, 68) RANDO® HDZ OILS MEET THE REQUIREMENTS OF: • ARBURG (ISO 46) • ASTM D6158, HV (ISO 15, 22, 32, 46, 68, 100) • BOSCH REXROTH FORMER SPECIFICATION RE 90220-01 (ISO 32, 46, 68) • DIN 51524-3 (ISO 15, 22, 32, 46, 68, 100) • FRANK MOHN, FRAMO HYDRAULIC CARGO PUMPING (ISO 46) • ISO 11158 L-HV (ISO 15, 22, 32, 46, 68, 100) • JCMAS HK-1 (ISO 32, 46) VISCOSITY INDEX OF TELLUS S2 V 68 IS 154. HTTPS://CGLAPPS.CHEVRON.COM/MSDSPDS/PDSDETAILPAGE.ASPX?DOCDATAID=323788&DOCFORMAT=PDF |  | HIGH PERFORMANCE HYDRAULIC FLUIDS BASED ON GROUP II BASE OILS. IDEALLY SUITED TO MOST MOBILE EQUIPMENT AND OTHER APPLICATIONS SUBJECTED TO A WIDER RANGE OF AMBIENT OR OPERATING TEMPERATURES TELLUS S2 VX FLUIDS ARE DESIGNED TO MEET: PARKER DENISON (HF-0, HF-1, HF-2) (ISO 32, 46, 68) EATON E-FDGN-TB002-E (ISO 15, 22, 32, 46, 68, 100) FIVES (CINCINNATI MACHINE): P-68 (ISO 32), P-69 (ISO 68), P-70 (ISO 46) ISO 1158 HV FLUIDS (ISO 15, 22, 32, 46, 68, 100) DIN 51524 PART 3 HVLP (ISO 15, 22, 32, 46, 68, 100) ASTM D6158 (HV FLUIDS) (ISO 15, 22, 32, 46, 68, 100) SWEDISH STANDARD SS 15 54 34 AM (ISO 32, 46, 68) BOSCH REXROTH FLUID RATING RDE 90245 (ISO 32, 46, 68)
en_GB | GB | Clare | Clareguard GRL | 001D8506 | Shell Gadus S2 OGH 0/00 | 1 | A LUBRICATING GREASE SPECIFICALLY DEVELOPED FOR THE LUBRICATION OF WIRE ROPES OPERATING UNDER ADVERSE CONDITIONS. SEMIFLUID, BLACK. OP TEMP UP TO 120C |  | OPEN GEAR AND WIRE ROPE GREASE DESIGNED FOR USE IN HIGH TEMPERATURE, OPEN GEAR APPLICATIONS SUCH AS ROTARY CEMENT KILN GEAR THICKENER: INORGANIC NON SOAP SOLIDS: GRAPHITE NLGI: 0/00 VISCOSITY: ISO VG 1000
en_GB | GB | Comma | LIC 15 | 001F8439 | Shell Tellus S2 MX 46 | 1 | APPLICATION • HYDRAULIC OIL, FORMULATED SPECIFICALLY TO MEET THE NEEDS OF MOBILE EQUIPMENT SUCH AS EXCAVATORS, FORK LIFTS, DIGGERS ETC AND SOME SMALL STATIC PLANT. • PRODUCTS ARE BASED ON GROUP I MINERAL BASE OIL AND INCORPORATE A HIGH QUALITY ADDITIVE PACKAGE OFFERING ANTI-WEAR PERFORMANCE AND PROTECTION AGAINST CORROSION AND OXIDATION. • RANGE OF PRODUCTS COVERING ISO VG 32, 46 AND 68 VISCOSITIES. |  | HIGH PERFORMANCE HYDRAULIC FLUID BASED ON GROUP II BASE OILS SUITABLE FOR A WIDE RANGE OF HYDRAULIC POWER APPLICATIONS FOUND IN MANUFACTURING AND INDUSTRIAL ENVIRONMENTS TELLUS S2 MX FLUIDS ARE DESIGNED TO MEET: BOSCH REXROTH FLUID RATING RDE 90245 (ISO 32, 46, 68) PARKER DENISON (HF-0, HF-1, HF-2) (ISO 32, 46, 68) EATON E-FDGN-TB002-E (ISO 22, 32, 46, 68, 100) FIVES (CINCINNATI MACHINE) P-69 (ISO 68),P-68 (ISO 32), P-70 (ISO 46) ISO 11158 (HM FLUIDS) (ISO 22, 32, 46, 68, 100) DIN 51524 PART 2 HLP TYPE (ISO 22, 32, 46, 68, 100) ASTM D6158-05 (HM FLUIDS) (ISO 22, 32, 46, 68, 100) SWEDISH STANDARD SS 15 54 34 AM (ISO 32, 46, 68)
en_GB | GB | Comma | LIC 20 | 001F8440 | Shell Tellus S2 MX 68 | 1 | APPLICATION • HYDRAULIC OIL, FORMULATED SPECIFICALLY TO MEET THE NEEDS OF MOBILE EQUIPMENT SUCH AS EXCAVATORS, FORK LIFTS, DIGGERS ETC AND SOME SMALL STATIC PLANT. • PRODUCTS ARE BASED ON GROUP I MINERAL BASE OIL AND INCORPORATE A HIGH QUALITY ADDITIVE PACKAGE OFFERING ANTI-WEAR PERFORMANCE AND PROTECTION AGAINST CORROSION AND OXIDATION. • RANGE OF PRODUCTS COVERING ISO VG 32, 46 AND 68 VISCOSITIES. |  | HIGH PERFORMANCE HYDRAULIC FLUID BASED ON GROUP II BASE OILS SUITABLE FOR A WIDE RANGE OF HYDRAULIC POWER APPLICATIONS FOUND IN MANUFACTURING AND INDUSTRIAL ENVIRONMENTS TELLUS S2 MX FLUIDS ARE DESIGNED TO MEET: BOSCH REXROTH FLUID RATING RDE 90245 (ISO 32, 46, 68) PARKER DENISON (HF-0, HF-1, HF-2) (ISO 32, 46, 68) EATON E-FDGN-TB002-E (ISO 22, 32, 46, 68, 100) FIVES (CINCINNATI MACHINE) P-69 (ISO 68),P-68 (ISO 32), P-70 (ISO 46) ISO 11158 (HM FLUIDS) (ISO 22, 32, 46, 68, 100) DIN 51524 PART 2 HLP TYPE (ISO 22, 32, 46, 68, 100) ASTM D6158-05 (HM FLUIDS) (ISO 22, 32, 46, 68, 100) SWEDISH STANDARD SS 15 54 34 AM (ISO 32, 46, 68)
en_GB | GB | Comma | LIC 10 | 001F8438 | Shell Tellus S2 MX 32 | 1 | APPLICATION • HYDRAULIC OIL, FORMULATED SPECIFICALLY TO MEET THE NEEDS OF MOBILE EQUIPMENT SUCH AS EXCAVATORS, FORK LIFTS, DIGGERS ETC AND SOME SMALL STATIC PLANT. • PRODUCTS ARE BASED ON GROUP I MINERAL BASE OIL AND INCORPORATE A HIGH QUALITY ADDITIVE PACKAGE OFFERING ANTI-WEAR PERFORMANCE AND PROTECTION AGAINST CORROSION AND OXIDATION. • RANGE OF PRODUCTS COVERING ISO VG 32, 46 AND 68 VISCOSITIES. |  | HIGH PERFORMANCE HYDRAULIC FLUID BASED ON GROUP II BASE OILS SUITABLE FOR A WIDE RANGE OF HYDRAULIC POWER APPLICATIONS FOUND IN MANUFACTURING AND INDUSTRIAL ENVIRONMENTS TELLUS S2 MX FLUIDS ARE DESIGNED TO MEET: BOSCH REXROTH FLUID RATING RDE 90245 (ISO 32, 46, 68) PARKER DENISON (HF-0, HF-1, HF-2) (ISO 32, 46, 68) EATON E-FDGN-TB002-E (ISO 22, 32, 46, 68, 100) FIVES (CINCINNATI MACHINE) P-69 (ISO 68),P-68 (ISO 32), P-70 (ISO 46) ISO 11158 (HM FLUIDS) (ISO 22, 32, 46, 68, 100) DIN 51524 PART 2 HLP TYPE (ISO 22, 32, 46, 68, 100) ASTM D6158-05 (HM FLUIDS) (ISO 22, 32, 46, 68, 100) SWEDISH STANDARD SS 15 54 34 AM (ISO 32, 46, 68)
en_GB | GB | Comma | X Flow F 5W-30 | 001E9385 | Helix HX7 Professional AF 5W-30 | 1 | (PETROL/DIESEL SEMI SYNTHETIC MOTOR OIL) SERVICE CLASSIFICATION: ACEA A1/B1 API SL CF MEETS REQUIREMENTS OF: FORD ZETEC ENGINES |  | API SJ ILSAC GF-2 ACEA A1/B1 FORD MOTOR CO: APPROVED AGAINST WSSM2C913A AND WSS-M2C913B | API SJ
en_GB | GB | Comma | X Flow S 10W-40 | 001H2216 | Helix HX7 10W-40 | 1 | (PETROL/DIESEL SEMI SYNTHETIC MOTOR OIL) SERVICE CLASSIFICATION: ACEA A3/B3 API SL CF COMMA RECOMMENDS THIS PRODUCT FOR APPLICATIONS REQUIRING: MB 229.1; VW 501 01, VW 505 00 |  | API SN/CF, ACEA A3/B3, A3/B4, JASO SG+, MB 229.3,VW 502.00, 505.00, RENAULT RN 0700, 0710, MEETS THE REQUIREMENTS OF FIAT 9.55535-G2
en_GB | GB | Comma | X Flow S 10W-40 | 001C9539 | Helix HX7 10W-40 | 1 | (PETROL/DIESEL SEMI SYNTHETIC MOTOR OIL) SERVICE CLASSIFICATION: ACEA A3/B3 API SL CF COMMA RECOMMENDS THIS PRODUCT FOR APPLICATIONS REQUIRING: MB 229.1; VW 501 01, VW 505 00 |  | API SN/CF, ACEA A3/B3, A3/B4, JASO SG+, MB 229.3,VW 502.00, 505.00, RENAULT RN 0700, 0710, MEETS THE REQUIREMENTS OF FIAT 9.55535-G2
en_GB | GB | Compair | Fluidforce 4000Hr Warranty Screw Lub | 001D7786 | Shell Corena S4 R 46 | 1 |  |  | AN ADVANCED SYNTHETIC AIR COMPRESSOR OIL INCORPORATING A UNIQUE HIGH PERFORMANCE ADDITIVE SYSTEM. IT IS DESIGNED TO DELIVER THE HIGHEST PERFORMANCE LUBRICATION OF ROTARY SLIDING VANE AND SCREW AIR COMPRESSORS. IT USES AN ADVANCED ADDITIVE SYSTEM TO PROVIDE EXCELLENT PROTECTION AND PERFORMANCE FOR COMPRESSORS RUNNING AT PRESSURES OVER 25 BAR AND IN EXCESS OF 100C DISCHARGE TEMPERATURES WITH OIL MAINTENANCE INTERVALS OF UP TO 12,000 HOURS. | SYNTHETIC BASED. FOR ROTARY SCREW / SLIDING VANE COMPRESSOR APPLICATIONS
en_GB | GB | Compair | Broomwade Fluidforce 4000 | 001D7786 | Shell Corena S4 R 46 | 1 | COMPRESSOR OIL |  | AN ADVANCED SYNTHETIC AIR COMPRESSOR OIL INCORPORATING A UNIQUE HIGH PERFORMANCE ADDITIVE SYSTEM. IT IS DESIGNED TO DELIVER THE HIGHEST PERFORMANCE LUBRICATION OF ROTARY SLIDING VANE AND SCREW AIR COMPRESSORS. IT USES AN ADVANCED ADDITIVE SYSTEM TO PROVIDE EXCELLENT PROTECTION AND PERFORMANCE FOR COMPRESSORS RUNNING AT PRESSURES OVER 25 BAR AND IN EXCESS OF 100C DISCHARGE TEMPERATURES WITH OIL MAINTENANCE INTERVALS OF UP TO 12,000 HOURS. | SYNTHETIC BASED. FOR ROTARY SCREW / SLIDING VANE COMPRESSOR APPLICATIONS
en_GB | GB | ConocoPhillips | Super HYD Oil 32 | 001F8438 | Shell Tellus S2 MX 32 | 1 |  |  | HIGH PERFORMANCE HYDRAULIC FLUID BASED ON GROUP II BASE OILS SUITABLE FOR A WIDE RANGE OF HYDRAULIC POWER APPLICATIONS FOUND IN MANUFACTURING AND INDUSTRIAL ENVIRONMENTS TELLUS S2 MX FLUIDS ARE DESIGNED TO MEET: BOSCH REXROTH FLUID RATING RDE 90245 (ISO 32, 46, 68) PARKER DENISON (HF-0, HF-1, HF-2) (ISO 32, 46, 68) EATON E-FDGN-TB002-E (ISO 22, 32, 46, 68, 100) FIVES (CINCINNATI MACHINE) P-69 (ISO 68),P-68 (ISO 32), P-70 (ISO 46) ISO 11158 (HM FLUIDS) (ISO 22, 32, 46, 68, 100) DIN 51524 PART 2 HLP TYPE (ISO 22, 32, 46, 68, 100) ASTM D6158-05 (HM FLUIDS) (ISO 22, 32, 46, 68, 100) SWEDISH STANDARD SS 15 54 34 AM (ISO 32, 46, 68)
en_GB | GB | ConocoPhillips | Hydroclear Multipurpose R&O Oil 32 | 001A9782 | Shell Turbo Oil T 32 | 1 | CONOCO HYDROCLEAR MULTIPURPOSE R&O OIL IS A RUST- AND OXIDATION INHIBITED INDUSTRIAL OIL WITH ASHLESS WEAR PROTECTION FORMULATED FROM PREMIUM CONOCO HYDROCRACKED BASE STOCKS. HYDROCLEAR MULTIPURPOSE R&O OIL IS SPECIALLY FORMULATED WITH PROPRIETARY ADDITIVE CHEMISTRY AND IS RECOMMENDED FOR USE IN A VARIETY OF SYSTEMS WHICH REQUIRE RUST- AND OXIDATION-INHIBITED OILS. THE ADDED BENEFIT OF MILD ANTIWEAR PROTECTION CAN SIGNIFICANTLY INCREASE EQUIPMENT LIFE, PARTICULARLY IN THESE HARDWORKING TIMES. THESE APPLICATIONS INCLUDE GENERAL OILING, AIR COMPRESSORS, STEAM TURBINES, HYDRAULIC SYSTEMS, CIRCULATING OIL SYSTEMS, OIL-FILLED COUPLINGS, CENTRIFUGAL PUMPS AND LIGHTLY LOADED GEARBOXES. HYDROCLEAR MULTIPURPOSE R&O OIL HAS BEEN TESTED AND FORMALLY APPROVED BY CINCINNATI MILACRON UNDER SPECIFICATIONS P-38 (ISO 32), P-55 (46) AND P-54 (68). HYDROCLEAR MULTIPURPOSE R&O OIL EXCEEDS VICKERS I-286-S REQUIREMENTS. HYDROCLEAR MULTIPURPOSE R&O OIL 460 MEETS THE REQUIREMENTS OF THE MORGOIL LUBRICANT SPECIFICATION FOR USE IN ROLL-NECK BEARINGS. PROVEN PERFORMANCE IN TURBINES WHICH REQUIRE ANTIWEAR, SUCH AS ABB AND ALSTOM (SOME). EXCELLENT FOR MIST LUBRICATION SYSTEMS |  | HIGH QUALITY INDUSTRIAL STEAM & GAS TURBINE OILS. GENERAL ELECTRIC GEK 28143B – TYPE I (ISO 32), GEK 28143B – TYPE II (ISO 46), 46506E SIEMENS - WESTINGHOUSE 21T0591 & PD-55125Z3 DIN 51515 PART 1 & 2 ISO 8068 SOLAR ES 9-224W CLASS II GEC ALSTOM NBA P50001 JIS K2213 TYPE 2 BS 489-1999 ASTM D4304, TYPE I SIEMENS/MANNESMANN DEMAG 800037 98 APPROVED BY OEM AGAINST: SIEMENS POWER GENERATION TLV 9013 04 & TLV 9013 05 ALSTOM POWER TURBO-SYSTEMS HTGD 90-117 MAN TURBO SP 079984 D0000 E99 CINCINNATI APPROVALS: P-38: TURBO T 32, P-55: TURBO T 46, P-54: TURBO T 68 SKODA: TECHNICAL PROPERTIES TP 0010P/97 TURBO OILS T 32 & 46 FOR USE IN STEAM TURBINES
en_GB | GB | ConocoPhillips | Magnus 315 | 001F8440 | Shell Tellus S2 MX 68 | 1 |  |  | HIGH PERFORMANCE HYDRAULIC FLUID BASED ON GROUP II BASE OILS SUITABLE FOR A WIDE RANGE OF HYDRAULIC POWER APPLICATIONS FOUND IN MANUFACTURING AND INDUSTRIAL ENVIRONMENTS TELLUS S2 MX FLUIDS ARE DESIGNED TO MEET: BOSCH REXROTH FLUID RATING RDE 90245 (ISO 32, 46, 68) PARKER DENISON (HF-0, HF-1, HF-2) (ISO 32, 46, 68) EATON E-FDGN-TB002-E (ISO 22, 32, 46, 68, 100) FIVES (CINCINNATI MACHINE) P-69 (ISO 68),P-68 (ISO 32), P-70 (ISO 46) ISO 11158 (HM FLUIDS) (ISO 22, 32, 46, 68, 100) DIN 51524 PART 2 HLP TYPE (ISO 22, 32, 46, 68, 100) ASTM D6158-05 (HM FLUIDS) (ISO 22, 32, 46, 68, 100) SWEDISH STANDARD SS 15 54 34 AM (ISO 32, 46, 68)
en_GB | GB | ConocoPhillips | Universal Gear Lubricant 80W-90 | 001D8281 | Shell Spirax S3 AX 80W-90 | 1 | API SERVICE GL-5, MT-1 • ARVINMERITOR O76-A (SAE 85W-140), O76-D (SAE 80W-90) • FORD WSP-M2C197-A (SAE 80W-90) • MACK GO-J • MIL-PRF-2105E • SAE J2360 |  | MERCEDES BENZ SHEET: 235.6 MAN: 342 TYPE M2 ZF TE-ML: 07A, 16C, 17B, 19B, 21A API SERVICE CLASSIFICATION: GL-5 US MILITARY MIL-L-2105D SPIRAX S3 AX 80W-90 MEETS THE SERVICE FILL REQUIREMENTS OF MERCEDES BENZ SHEET 235.0
en_GB | GB | ConocoPhillips | Universal Gear Lubricant 85W-140 | 001D8282 | Shell Spirax S3 AX 85W-140 | 1 | API SERVICE GL-5, MT-1 • ARVINMERITOR O76-A (SAE 85W-140), O76-D (SAE 80W-90) • FORD WSP-M2C197-A (SAE 80W-90) • MACK GO-J • MIL-PRF-2105E • SAE J2360 |  | MAN: 342 TYPE M1 ZF TE-ML: 07A, 16D, 21A API SERVICE CLASSIFICATION: GL-5 US MILITARY: MIL-L-2105D
en_GB | GB | ConocoPhillips | Magnus A 32 | 001F8438 | Shell Tellus S2 MX 32 | 1 |  |  | HIGH PERFORMANCE HYDRAULIC FLUID BASED ON GROUP II BASE OILS SUITABLE FOR A WIDE RANGE OF HYDRAULIC POWER APPLICATIONS FOUND IN MANUFACTURING AND INDUSTRIAL ENVIRONMENTS TELLUS S2 MX FLUIDS ARE DESIGNED TO MEET: BOSCH REXROTH FLUID RATING RDE 90245 (ISO 32, 46, 68) PARKER DENISON (HF-0, HF-1, HF-2) (ISO 32, 46, 68) EATON E-FDGN-TB002-E (ISO 22, 32, 46, 68, 100) FIVES (CINCINNATI MACHINE) P-69 (ISO 68),P-68 (ISO 32), P-70 (ISO 46) ISO 11158 (HM FLUIDS) (ISO 22, 32, 46, 68, 100) DIN 51524 PART 2 HLP TYPE (ISO 22, 32, 46, 68, 100) ASTM D6158-05 (HM FLUIDS) (ISO 22, 32, 46, 68, 100) SWEDISH STANDARD SS 15 54 34 AM (ISO 32, 46, 68)
en_GB | GB | Dow Corning | Molykote Multilub Grease | 001D8451 | Shell Gadus S2 V220 2 | 1 | HIGH PERFORMANCE GREASE FOR METAL/METAL COMBINATIONS INVOLVING SLOW TO FAST MOVEMENTS AND MEDIUM TO HIGH LOADINGS • MINERAL OIL • LITHIUM SOAP • EP ADDITIVE • CORROSION INHIBITORS OPERATING TEMP : -25C TO +120C VISCOSITY: 114CST @40C |  | MULTIPURPOSE EXTREME PRESSURE GREASE THICKENER: LITHIUM BASE OIL: MINERAL VISCOSITY: ISO VG 220 TEMPERATURE RANGE: -20C TO 130C
en_GB | GB | Dow Corning | Molykote BR-2 Plus | 001D8458 | Shell Gadus S2 V220AD 2 | 1 | HIGH PERFORMANCE GREASE WITH SOLID LUBRICANTS FOR METAL/METAL COMBINATIONS INVOLVING SLOW TO FAST MOVEMENTS, PARTICULARLY WITH MEDIUM TO HIGH LOADS • MINERAL OIL • LITHIUM SOAP • SOLID LUBRICANTS • EP ADDITIVE • CORROSION INHIBITOR COLOR : BLACK NLGI GRADE : 2 VISCOSITY @ 40 C : 114 CST THICKENER : LITHIUM BASEOIL : MINERAL ADDITIVES : SOLID AND EP ADDITIVES OPERATING TEMP : -30C TO +130C |  | HIGH PERFORMANCE MULTIPURPOSE GREASE WITH SOLIDS COLOR : BLACK NLGI GRADE : 2 VISCOSITY @ 40 C : 220 CST THICKENER : LITHIUM/CALCIUM BASEOIL : MINERAL ADDITIVES : SOLID AND EP ADDITIVES OPERATING TEMP : -30C TO +130C
en_GB | GB | Dow Corning | Molykote Longterm Plus | 001D8458 | Shell Gadus S2 V220AD 2 | 1 | LUBRICATING GREASE FOR METAL/METAL COMBINATIONS WITH SLOW TO MEDIUMFAST MOVEMENTS ESPECIALLY WITH HIGH LOADS. 265CST @40C. NLGI 2 • MINERAL OIL • LITHIUM SOAP • SOLID LUBRICANTS • EP ADDITIVE • CORROSION INHIBITOR • ADHESION IMPROVER TEMPERATURE RANGE: -25 TO 110C |  | HIGH PERFORMANCE MULTIPURPOSE GREASE WITH SOLIDS COLOR : BLACK NLGI GRADE : 2 VISCOSITY @ 40 C : 220 CST THICKENER : LITHIUM/CALCIUM BASEOIL : MINERAL ADDITIVES : SOLID AND EP ADDITIVES OPERATING TEMP : -30C TO +130C
en_GB | GB | Duckhams | Adgear 00 | 001D8449 | Shell Gadus S2 V220 00 | 1 |  |  | EP GREASE. NLGI 00. LITHIUM BASED ISO VG 220. -20 TO 100C. CAN WITHSTAND UP TO 120C INTERMITTENTLY
en_GB | GB | ENEOS | Hydrando Wide 32 | 001F8432 | Shell Tellus S2 VX 32 | 2 | MULTIGRADE HYDRAULIC FLUIDS WITH ANTI-WEAR PERFORMANCE (VG 15, 22, 32, 46, 68, 100) |  | HIGH PERFORMANCE HYDRAULIC FLUIDS BASED ON GROUP II BASE OILS. IDEALLY SUITED TO MOST MOBILE EQUIPMENT AND OTHER APPLICATIONS SUBJECTED TO A WIDER RANGE OF AMBIENT OR OPERATING TEMPERATURES TELLUS S2 VX FLUIDS ARE DESIGNED TO MEET: PARKER DENISON (HF-0, HF-1, HF-2) (ISO 32, 46, 68) EATON E-FDGN-TB002-E (ISO 15, 22, 32, 46, 68, 100) FIVES (CINCINNATI MACHINE): P-68 (ISO 32), P-69 (ISO 68), P-70 (ISO 46) ISO 1158 HV FLUIDS (ISO 15, 22, 32, 46, 68, 100) DIN 51524 PART 3 HVLP (ISO 15, 22, 32, 46, 68, 100) ASTM D6158 (HV FLUIDS) (ISO 15, 22, 32, 46, 68, 100) SWEDISH STANDARD SS 15 54 34 AM (ISO 32, 46, 68) BOSCH REXROTH FLUID RATING RDE 90245 (ISO 32, 46, 68)
en_GB | GB | ENOC | Protec Xtreme 5W-40 | 001A9013 | Helix Ultra 5W-40 | 1 | FULLY SYNTHETIC ENGINE OIL AVAILABLE IN SAE 5W-40 AND 5W-50 GRADES THE PRODUCT MEETS THE FOLLOWING SPECS: API SM/CF ACEA A3-04, B3-04, B4-04 VW 502.00/505.00 PSA PEUGEOT CITROEN OPEL GM –LL-025 MB 229.3 BMW LONGLIFE OIL-01 PORSCHE CARS LINK - HTTP://WWW.ENOCLUBRICANTS.COM/ENOCLUBES/PRODUCT.ASPX?PROD_ID=16 |  | FULLY SYNTHETIC API SN/CF ACEA A3/B3, A3/B4 BMW LL-01 MB APPROVAL 229.5, 226.5 VW 502.00/505.00 PORSCHE A40 RN0700, RN0710 PSA B71 2296 FERRARI MEETS THE REQUIREMENTS OF FIAT 9.55535-Z2 & FIAT 9.55535-GH2 CHRYSLER MS-10725 CHRYSLER MS-12991
en_GB | GB | ENOC | Vulcan 330X 15W-40 | 001E7746 | Shell Rimula R4 X 15W-40 | 1 | MINERAL BASED ENGINE OIL AVAILABLE IN SAE 15W-40 AND 20W-50 GRADES THE PRODUCT MEETS THE FOLLOWING SPECS: API CF CATERPILLAR TO-2 CCMC D2
en_GB | GB | ENOC | Protec Xtreme 5W-40 | 001H2263 | Helix Ultra 5W-40 | 1 | FULLY SYNTHETIC ENGINE OIL AVAILABLE IN SAE 5W-40 AND 5W-50 GRADES THE PRODUCT MEETS THE FOLLOWING SPECS: API SM/CF ACEA A3-04, B3-04, B4-04 VW 502.00/505.00 PSA PEUGEOT CITROEN OPEL GM –LL-025 MB 229.3 BMW LONGLIFE OIL-01 PORSCHE CARS LINK - HTTP://WWW.ENOCLUBRICANTS.COM/ENOCLUBES/PRODUCT.ASPX?PROD_ID=16 |  | FULLY SYNTHETIC API SN/CF ACEA A3/B3, A3/B4 BMW LL-01 MB APPROVAL 229.5, 226.5 VW 502.00/505.00 PORSCHE A40 RN0700, RN0710 PSA B71 2296 FERRARI MEETS THE REQUIREMENTS OF FIAT 9.55535-Z2 & FIAT 9.55535-GH2 CHRYSLER MS-10725 CHRYSLER MS-12991
en_GB | GB | Eastman Chemical Company | Eastman Turbo Oil 2197 | 001B2450 | AeroShell Ascender | 1 | A 5CST TURBINE OIL USED IN AVIATION APPLICATIONS CLASSIFIED WITH THE AS5780 HPC/MIL-PRF 23699 HTS STANDARDS. HTTP://WWW.EASTMAN.COM/PRODUCTS/PAGES/PRODUCTHOME.ASPX?PRODUCT=71097791&LIST=PRODUCTS | A 5CST TURBINE OIL USED IN AVIATION APPLICATIONS CLASSIFIED WITH THE AS5780 HPC/MIL-PRF 23699 HTS STANDARDS.
en_GB | GB | Eastman Chemical Company | Therminol 66 | 001D8388 | Shell Heat Transfer Oil S2 | 1 | THERMINOL 66 IS THE WORLD’S MOST POPULAR HIGH TEMPERATURE, LIQUID PHASE HEAT TRANSFER FLUID. SUITABLE FOR OPERATION UP TO 650° F (345° C), |  | ENCLOSED CIRCULATED HEAT TRANSFER SYSTEMSFOR INDUSTRIAL APPLICATIONS SUCH AS PROCESS INDUSTRY,CHEMICAL PLANTS, TEXTILE PRODUCERS ETC. AND IN HOUSEHOLD EQUIPMENT SUCH AS OIL FILLED RADIATORS. MAX FILM TEMP. 340C MAX BULK TEMP. 320C
en_GB | GB | Elmo Rietschle | Multi Lube 100 | 001D7779 | Shell Corena S2 P 100 | 1 | DIN 51506, VCL VACUUM PUMP OIL |  | HIGH QUALITY AIR COMPRESSOR OIL DESIGNED TO DELIVER THE LUBRICATION PERFORMANCE FOR HIGH PRESSURE RECIPROCATING COMPRESSORS. IT IS SUITABLE FOR MOST RECIPROCATING AIR COMPRESSORS RUNNING AT UP TO 220C DISCHARGE TEMPERATURES AT ELEVATED PRESSURES. | FOR RECIPROCATING COMPRESSOR APPLICATIONS
en_GB | GB | Euro Car Parts | Triple QX Semi Synthetic 75W90 | 001D8290 | Shell Spirax S6 AXME 75W-90 | 1 | API GL-5; MIL-L-2105D, MAN 342 M-2, ZF TE-ML 05A, 7A, 12E, 16B-D, 17B, 19B Reference: https://www.eurocarparts.com/ecp/p/car-accessories/engine-oils-and-car-fluids/car-tranmission-oils/manual-transmission-fluids/?522776111&0&cc5_868 |  | SAE J2360 Volvo 97312 MAN 342 Type S1, 341 Type GA-2 Meritor 076-N, Meritor (EU) Extended Drain ZF TE-ML 05A, 12L, 12N, 16F, 17B, 19C, 21A Scania STO 2:0 G Scania STO 2:0 A FS DAF Mack GO-J API GL-5, MT-1 US Military MIL-PRF-2105E (Obsolete) Meets Iveco 18-1805 Extended Drain Requirements
en_GB | GB | Euro Car Parts | Triple QX 5W-40 | 001A9013 | Helix Ultra 5W-40 | 1 | TRIPLE QX 5W-40 FULLY SYNTHETIC ENGINE OIL API SN/CF ACEA A3, B3, B4 VW 502.00, 505.00 MB 229.3 BMW LL-01 RENAULT RN 700/710 |  | FULLY SYNTHETIC ENGINE OIL. API SN/CF ACEA A3/B3, A3/B4 BMW LL-01 MB APPROVAL 229.5, 226.5 VW 502.00/505.00 PORSCHE A40 RN0700, RN0710 PSA B71 2296 FERRARI MEETS THE REQUIREMENTS OF FIAT 9.55535-Z2 & FIAT 9.55535-GH2 CHRYSLER MS-10725 CHRYSLER MS-12991. MAY ALSO CONSIDER SHELL HELIX HX7 5W-40 (SEMI SYNTHETIC) FOR THE FOLLOWING SPECIFICATION REQUIREMENTS: API SN/CF ACEA A3/B3, A3/B4 JASO SG+ MERCEDES BENZ 229.3 VW 502.00/505.00 GM LL-A/B-025 RENAULT RN 0700, 0710 FIAT 955535-N2 & 955535-M2 (MEETS REQUIREMENTS)
en_GB | GB | Euro Car Parts | Triple QX 10W-40 | 001H2216 | Helix HX7 10W-40 | 1 | TRIPLE QX 10W-40 SEMI SYNTHETIC ENGINE OIL. API SL/CF, ACEA A3, B3, B4 VW 500.00, 505.00 MB 229.1 |  | SEMI-SYNTHETIC API SN/CF ACEA A3/B3, A3/B4 JASO SG+ MERCEDES BENZ 229.3 VW 502.00/505.00 RENAULT RN 0700, 0710 FIAT 9.55535-G2 (MEETS REQUIREMENTS)
en_GB | GB | Euro Car Parts | Triple QX 10W-40 | 001C9539 | Helix HX7 10W-40 | 1 | TRIPLE QX 10W-40 SEMI SYNTHETIC ENGINE OIL. API SL/CF, ACEA A3, B3, B4 VW 500.00, 505.00 MB 229.1 |  | SEMI-SYNTHETIC API SN/CF ACEA A3/B3, A3/B4 JASO SG+ MERCEDES BENZ 229.3 VW 502.00/505.00 RENAULT RN 0700, 0710 FIAT 9.55535-G2 (MEETS REQUIREMENTS)
en_GB | GB | Euro Car Parts | Triple QX 5W-40 | 001H2263 | Helix Ultra 5W-40 | 1 | TRIPLE QX 5W-40 FULLY SYNTHETIC ENGINE OIL API SN/CF ACEA A3, B3, B4 VW 502.00, 505.00 MB 229.3 BMW LL-01 RENAULT RN 700/710 |  | FULLY SYNTHETIC ENGINE OIL. API SN/CF ACEA A3/B3, A3/B4 BMW LL-01 MB APPROVAL 229.5, 226.5 VW 502.00/505.00 PORSCHE A40 RN0700, RN0710 PSA B71 2296 FERRARI MEETS THE REQUIREMENTS OF FIAT 9.55535-Z2 & FIAT 9.55535-GH2 CHRYSLER MS-10725 CHRYSLER MS-12991. MAY ALSO CONSIDER SHELL HELIX HX7 5W-40 (SEMI SYNTHETIC) FOR THE FOLLOWING SPECIFICATION REQUIREMENTS: API SN/CF ACEA A3/B3, A3/B4 JASO SG+ MERCEDES BENZ 229.3 VW 502.00/505.00 GM LL-A/B-025 RENAULT RN 0700, 0710 FIAT 955535-N2 & 955535-M2 (MEETS REQUIREMENTS)
en_GB | GB | Exol | Ultramax BD 46 | 001A9034 | Shell Naturelle Fluid HF-E 46 | 1 | ULTRAMAX BD 46 IS A ZINC-FREE BIODEGRADEABLE HYDRAULIC OIL PARTICULARLY SUITABLE FOR USE WHERE ACCIDENTAL SPILLAGES WOULD OTHERWISE HAVE A SERIOUS ENVIRONMENTAL IMPACT. VISCOSITY AT 40°C IS 45 CST. VISCOSITY INDEX 208. BIODEGRADABILITY > 98% (CEC-L-33-T-82) DIN 51524 PART 3 (EXCEPT D943) ISO 11158 CATEGORY HV (EXCEPT D943) HTTP://WWW.EXOL-LUBRICANTS.COM/RAIL/PRODUCTS/DETAILS/?PID=575 |  | EPA VGP COMPLIANT ENVIRONMENTALLY CONSIDERATE FULLY SYNTHETIC ESTER BASED HYDRAULIC FLUID. VISCOSITY AT 40°C IS 47.2 CST. VISCOSITY INDEX 188. APPLICATIONS: • MOBILE/EXTERIOR HYDRAULIC APPLICATIONS • GENERAL INDUSTRIAL CONTROL EQUIPMENT AND HYDRAULIC SYSTEMS. CAN OFTEN BE USED WHERE ISO 11158 (HM/HV) AND DIN 51524 PART 2 OR PART 3 (HLP/HVLP) MINERAL OIL HYDRAULIC FLUIDS ARE SPECIFIED. • ENVIRONMENTALLY SENSITIVE AREAS SPECIFICATION AND APPROVALS: ISO 15380 HEES EUROPEAN UNION ECOLABEL FOR LUBRICANTS SWEDISH STANDARD SS 15 54 34, SP LISTED VDMA 24568 SYNTHETIC ESTERS DUTCH MIA/VAMIL MILIEULIJST GERMAN POSITIVLISTE BIOSCHMIERSTOFFE USDA BIO-PREFERRED PROGRAM. APPROVED AS MEETING THE ANTI-WEAR REQUIREMENTS OF THE HYDRAULIC FLUID RECOMMENDATIONS FOR EATON VICKERS PRODUCTS FOR MOBILE AND INDUSTRIAL SYSTEMS ACCORDING TO BROCHURE 03-401-2010. | BIODEGRADABILITY: BIODEGRADED BY OVER 60% AFTER 28 DAYS IN THE OECD 301 B CARBON DIOXIDE EVOLUTION TEST. SHELL NATURELLE HF-E HAS A MEAN BIOBASED CONTENT OF OVER 80% (ASTM D6866).
en_GB | GB | Exol | Syngear PAO 68 | 001F8456 | Shell Omala S4 GXV 68 | 1 | SYNTHETIC INDUSTRIAL GEAR OILS BASED ON PAO. ISO VG 68 REF: HTTP://WWW.EXOL-LUBRICANTS.COM/INDUSTRIAL/PRODUCTS/DETAILS/?PID=333 | SYNTHETIC INDUSTRIAL GEAR OILS BASED ON PAO. ISO VG 68
en_GB | GB | Exol | Libra EP 2 | 001D8451 | Shell Gadus S2 V220 2 | 1 | LITHIUM BASED HIGH MELTING POINT GREASE, RESISTANT TO WATER AND EP TREATED, THIS IS AN EXCELLENT GENERAL PURPOSE GREASE. FOR USE IN WHEEL BEARINGS, PLAIN JOURNAL AND ROLLING ELEMENT BEARING APPLICATIONS. |  | MULTIPURPOSE EXTREME PRESSURE GREASE THICKENER: LITHIUM BASE OIL: MINERAL VISCOSITY: ISO VG 220 TEMPERATURE RANGE: -20C TO 130C
en_GB | GB | Exol | Syngear PAO 150 | 001F8461 | Shell Omala S4 GXV 150 | 1 | SYNTHETIC INDUSTRIAL GEAR OILS BASED ON PAO. ISO VG 150 REF: HTTP://WWW.EXOL-LUBRICANTS.COM/INDUSTRIAL/PRODUCTS/DETAILS/?PID=333 | SYNTHETIC INDUSTRIAL GEAR OILS BASED ON PAO. ISO VG 150
en_GB | GB | Exol | Syngear PAO 220 | 001F8458 | Shell Omala S4 GXV 220 | 1 | SYNTHETIC INDUSTRIAL GEAR OILS BASED ON PAO. ISO VG 220 REF: HTTP://WWW.EXOL-LUBRICANTS.COM/INDUSTRIAL/PRODUCTS/DETAILS/?PID=333 | SYNTHETIC INDUSTRIAL GEAR OILS BASED ON PAO. ISO VG 220
en_GB | GB | Exol | Ultramax AF 46 | 001D7759 | Shell Tellus S3 M 46 | 1 | ULTRAMAX AF 46 IS A MINERAL OIL BASED PREMIUM QUALITY ZINC FREE (ASH FREE) HIGH PERFORMANCE HYDRAULIC OIL FOR USE IN SYSTEMS CONTAINING SILVER PLATED COMPONENTS OR WHERE ENHANCED WATER TOLERANCE AND IMPROVED FILTERABILITY IS REQUIRED. ISO VG AT 40˚C IS 45.98. VISCOSITY INDEX IS 101. PRODUCT SPECIFICATION: DIN 51524 PART 2, ISO 11158,ASTM D6158, SAE MS 1004, EATON 35VQ25, AFNOR NFE 48603(HM), BOSCH REXROTH RE 90220, GM LS-2 (ISO 22 - 68), SPERRY VICKERS I-286-S, DENISON HF-0, HF-1 & HF-2, CINCINNATI MILACRON P-68 (ISO 32), P-70 (ISO 46), & P-69 (ISO 68) http://www.exol-lubricants.com/industrial/products/details/?PID=311 |  | ISO VG 46 PREMIUM ZINC-FREE INDUSTRIAL HYDRAULIC FLUID SPECIFICATION AND APPROVALS: DENISON HYDRAULICS (HF-0, HF-1, HF-2) EATON VICKERS (BROCHURE 694) MAG (CINCINNATI MACHINE) P-68 (ISO 32), P-70 (ISO 46), P-69 (ISO 68) ISO 11158 (HM FLUIDS) DIN 51524-2 (HLP OILS) ASTM 6158 (HM MINERAL OILS) SS 15 54 34 M
en_GB | GB | Exol | Syngear PAO 460 | 001F8460 | Shell Omala S4 GXV 460 | 1 | SYNTHETIC INDUSTRIAL GEAR OILS BASED ON PAO. ISO VG 460 REF: HTTP://WWW.EXOL-LUBRICANTS.COM/INDUSTRIAL/PRODUCTS/DETAILS/?PID=333 | SYNTHETIC INDUSTRIAL GEAR OILS BASED ON PAO. ISO VG 460
en_GB | GB | Exol | Ultramax 46 (H008) | 001F8439 | Shell Tellus S2 MX 46 | 1 | A PREMIUM HYDRAULIC FLUID SUITABLE FOR A WIDE VARIETY OF APPLICATIONS INCLUDING INDUSTRIAL HYDRAULIC SYSTEMS, COMMERCIAL, AGRICULTURAL AND PLANT EQUIPMENT, MOBILE UNITS SUCH AS JACKS, LIGHTLY LOADED GEARS AND MANY OTHERS. ISO VG AT 40˚C IS 46. VISCOSITY INDEX IS 100. PRODUCT SPECIFICATION: DIN 51524 PART 2 CATEGORY HLP, ISO 6743/4 CATEGORY HM, DENISON HF-2, TP-02100 FILTERABILITY TEST, SPERRY VICKERS M-2950-S, I-286-S, AFNOR NF E 48-600, THYSSEN TH N-256132, US STEEL 127, SEB 181.222, VDMA 24318 HTTP://WWW.EXOL-LUBRICANTS.COM/COMMERCIAL/PRODUCTS/DETAILS/?PID=185 |  | HIGH PERFORMANCE HYDRAULIC FLUID BASED ON GROUP II BASE OILS SUITABLE FOR A WIDE RANGE OF HYDRAULIC POWER APPLICATIONS FOUND IN MANUFACTURING AND INDUSTRIAL ENVIRONMENTS TELLUS S2 MX FLUIDS ARE DESIGNED TO MEET: BOSCH REXROTH FLUID RATING RDE 90245 (ISO 32, 46, 68) PARKER DENISON (HF-0, HF-1, HF-2) (ISO 32, 46, 68) EATON E-FDGN-TB002-E (ISO 22, 32, 46, 68, 100) FIVES (CINCINNATI MACHINE) P-69 (ISO 68),P-68 (ISO 32), P-70 (ISO 46) ISO 11158 (HM FLUIDS) (ISO 22, 32, 46, 68, 100) DIN 51524 PART 2 HLP TYPE (ISO 22, 32, 46, 68, 100) ASTM D6158-05 (HM FLUIDS) (ISO 22, 32, 46, 68, 100) SWEDISH STANDARD SS 15 54 34 AM (ISO 32, 46, 68)
en_GB | GB | Exol | Syngear PAO 320 | 001F8459 | Shell Omala S4 GXV 320 | 1 | SYNTHETIC INDUSTRIAL GEAR OILS BASED ON PAO. ISO VG 320 REF: HTTP://WWW.EXOL-LUBRICANTS.COM/INDUSTRIAL/PRODUCTS/DETAILS/?PID=333 | SYNTHETIC INDUSTRIAL GEAR OILS BASED ON PAO. ISO VG 320
en_GB | GB | Exol | Optima Vimax 10W-40 | 001C9539 | Helix HX7 10W-40 | 1 | SEMI SYNTHETIC, FUEL EFFICIENT MULTIGRADE ENGINE OIL FOR USE IN LATEST TECHNOLOGY TURBO-CHARGED AND NATURALLY ASPIRATED DIESEL AND PETROL ENGINES REQUIRING THE LATEST A.C.E.A. AND A.P.I. SPECIFICATIONS. ALSO RECOMMENDED FOR USE IN L.P.G. POWERED SYSTEMS. A.C.E.A A3,B3,B4. A.P.I. SL/CF. VW 505. MB 229.1. |  | API SN/CF, ACEA A3/B3, A3/B4, JASO SG+, MB 229.3,VW 502.00, 505.00, RENAULT RN 0700, 0710, MEETS THE REQUIREMENTS OF FIAT 9.55535-G2
en_GB | GB | Exol | Taurus Extreme M3 10W-40 | 001F4541 | Shell Rimula R6 M 10W-40 | 1 | FULLY SYNTHETIC HEAVY DUTY DIESEL ENGINE OIL SAE 10W-40 ACEA E4, E7 API CI-4, CF MTU TYPE 3 MB 228.5 MAN M3377, M3277 VOLVO VDS-3 RENAULT RXD, RLD, RLD-2 MACK EO-N, EO-M PLUS CES 20077/78 CATERPILLAR ECF 1-A DEUTZ DQC IV-10 |  | FULLY SYNTHETIC ACEA E7, E4 API CI-4 CUMMINS CES 20078 DUETZ DQC IV-10 IVECO T3 E4 (MEETS IVECO SPECIFICATION) MAN 3377 MB APPROVAL 228.5 MTU CATEGORY 3 RENAULT TRUCKS RLD-2 VOLVO VDS-3 JASO DH-1 CATERPILLAR ECF-2 | DEPENDING ON SPECIFICATION REQUIREMENTS
en_GB | GB | Exol | Optima Vimax 10W-40 | 001H2216 | Helix HX7 10W-40 | 1 | SEMI SYNTHETIC, FUEL EFFICIENT MULTIGRADE ENGINE OIL FOR USE IN LATEST TECHNOLOGY TURBO-CHARGED AND NATURALLY ASPIRATED DIESEL AND PETROL ENGINES REQUIRING THE LATEST A.C.E.A. AND A.P.I. SPECIFICATIONS. ALSO RECOMMENDED FOR USE IN L.P.G. POWERED SYSTEMS. A.C.E.A A3,B3,B4. A.P.I. SL/CF. VW 505. MB 229.1. |  | API SN/CF, ACEA A3/B3, A3/B4, JASO SG+, MB 229.3,VW 502.00, 505.00, RENAULT RN 0700, 0710, MEETS THE REQUIREMENTS OF FIAT 9.55535-G2
en_GB | GB | Exol | Trojan 460 | 001F1182 | Shell Omala S2 GX 460 | 1 | MINERAL-BASED INDUSTRIAL GEAR OIL, ISO 460 US STEEL 224 AGMA 9005-D94, AGMA 250.04 DAVID BROWN S1.53.101 CINCINNATI MICRON P-74 DIN 51517 PART 3 REF: HTTP://WWW.EXOL-LUBRICANTS.COM/INDUSTRIAL/PRODUCTS/DETAILS/?PID=326 | MINERAL-BASED EP INDUSTRIAL GEAR OIL, ISO 460
en_GB | GB | Exol | Taurus Shpd E9 | 001G1641 | Shell Rimula R4 L 15W-40 | 1 | [M408] MID-SAPS HEAVY DUTY DIESEL ENGINE OIL, SAE 15W-40 API CJ-4/CI-4+/CI-4, SM/CF ACEA E9 MB 228.31 CUMMINS CES 20081 MAN M 3575/3275 MTU TYPE 2.1 MACK EO-O PREMIUM PLUS VOLVO VDS-4 RENAULT RLD-3 CATERPILLAR ECF-3/2/1-A DDC 93K218 GLOBAL DHD-1 JASO DH-1/DH-2 REF: HTTP://WWW.JPOILS.CO.UK/PDFS/TDS_M408_TAURUS_SHPD_E9_15W40_ISS_4.PDF | MID-SAPS HEAVY DUTY DIESEL ENGINE OIL, API CJ-4 SAE 15W-40 | RIMULA R4 L 15W-40 API CJ-4/CI-4+/CI-4/CH-4/CG-4/CF-4/CF ACEA E9/E7 CAT ECF-2/ECF-3 CUMMINS CES 20081/77/72/71 DDC 93K218 DEUTZ DQC III-10 LA MACK EO-O PREMIUM PLUS MAN M3575 MB 228.31 MTU CAT 2.1 RENAULT RLD-3 VOLVO VDS-4, VDS-3 CATERPILLAR ECF-2, ECF-3 JASO DH-2 IVECO T2 E7 (MEETS)
en_GB | GB | Exol | Trojan 100 | 001F1173 | Shell Omala S2 GX 100 | 1 | MINERAL-BASED INDUSTRIAL GEAR OIL, ISO 100 US STEEL 224 AGMA 9005-D94, AGMA 250.04 DAVID BROWN S1.53.101 CINCINNATI MICRON P-74 DIN 51517 PART 3 REF: HTTP://WWW.EXOL-LUBRICANTS.COM/INDUSTRIAL/PRODUCTS/DETAILS/?PID=326 | MINERAL-BASED EP INDUSTRIAL GEAR OIL, ISO 100
en_GB | GB | Exol | Trojan 68 | 001F1172 | Shell Omala S2 GX 68 | 1 | MINERAL-BASED INDUSTRIAL GEAR OIL, ISO 68 US STEEL 224 AGMA 9005-D94, AGMA 250.04 DAVID BROWN S1.53.101 CINCINNATI MICRON P-74 DIN 51517 PART 3 REF: HTTP://WWW.EXOL-LUBRICANTS.COM/INDUSTRIAL/PRODUCTS/DETAILS/?PID=326 | MINERAL-BASED EP INDUSTRIAL GEAR OIL, ISO 68
en_GB | GB | Exol | Trojan 680 | 001F1183 | Shell Omala S2 GX 680 | 1 | MINERAL-BASED INDUSTRIAL GEAR OIL, ISO 680 US STEEL 224 AGMA 9005-D94, AGMA 250.04 DAVID BROWN S1.53.101 CINCINNATI MICRON P-74 DIN 51517 PART 3 REF: HTTP://WWW.EXOL-LUBRICANTS.COM/INDUSTRIAL/PRODUCTS/DETAILS/?PID=326 | MINERAL-BASED EP INDUSTRIAL GEAR OIL, ISO 680 | EXTREME-PRESSURE OILS DESIGNED PRIMARILY FOR THE LUBRICATION OF HEAVY DUTY INDUSTRIAL GEARS MEETS ISO 12925-1 TYPE CKD, EXCEPT ISO 680-1000. ISO 680 MEETS CKC. MEETS DIN 51517- PART 3 (CLP), EXCEPT ISO 1000 MEETS AGMA 9005- EO2 (EP) MEETS US STEEL 224 MEETS DAVID BROWN S1.53.101,102,103,104 MEETS MAG (CINCINATTI MACHINE) P34,35,59,63, 74, 76-78
en_GB | GB | Exol | Trojan 320 | 001F1179 | Shell Omala S2 GX 320 | 1 | MINERAL-BASED INDUSTRIAL GEAR OIL, ISO 320 US STEEL 224 AGMA 9005-D94, AGMA 250.04 DAVID BROWN S1.53.101 CINCINNATI MICRON P-74 DIN 51517 PART 3 REF: HTTP://WWW.EXOL-LUBRICANTS.COM/INDUSTRIAL/PRODUCTS/DETAILS/?PID=326 | MINERAL-BASED EP INDUSTRIAL GEAR OIL, ISO 320
en_GB | GB | Exol | Trojan 220 | 001F1177 | Shell Omala S2 GX 220 | 1 | MINERAL-BASED INDUSTRIAL GEAR OIL, ISO 220 US STEEL 224 AGMA 9005-D94, AGMA 250.04 DAVID BROWN S1.53.101 CINCINNATI MICRON P-74 DIN 51517 PART 3 REF: HTTP://WWW.EXOL-LUBRICANTS.COM/INDUSTRIAL/PRODUCTS/DETAILS/?PID=326 | MINERAL-BASED EP INDUSTRIAL GEAR OIL, ISO 220
en_GB | GB | Exol | Cyclone Turbine 32 | 001A9782 | Shell Turbo Oil T 32 | 1 | EXOL CYCLONE TURBINE 32 IS A MINERAL-BASED TURBINE OIL. ISO VG 32. PRODUCT SPECIFICATIONS: ASTM D-4304 TYPE I & TYPE III, ALSTOM HTGD 90117, BRITISH STANDARD BS 489, DENISON HF-1, CINCINNATI MILACRON P-38 (ISO 32), P-54 (ISO 68),P-55 (ISO 46) & P-57 (ISO 150), DIN 51524 PART 1, 51515 PART 1: L-TD & PART 2: L-TG GENERAL ELECTRIC GEK-32568F, ISO 8068 L-TGB & L-TGSB, 6743-5 L-TSA & L-TGA, 11158 HH & HL, US STEEL 120 & 126, MILITARY MIL-L-17672 C, AFNOR E-48600 HL, SIEMENS AG TLV 9013 04 (STANDARD THERMAL STABILITY) & TLV 9013 05 (HIGH THERMAL STABILITY), BROWN BOVERI HTGD 90117 HTTP://WWW.EXOL-LUBRICANTS.COM/INDUSTRIAL/PRODUCTS/DETAILS/?PID=591 |  | THE SHELL TURBO T OILS IS SUITED FOR APPLICATION IN THE FOLLOWING AREAS: -INDUSTRIAL STEAM TURBINES AND LIGHT DUTY GAS TURBINES WHICH REQUIRE NO ENHANCED ANTI-WEAR PERFORMANCE FOR THE GEARBOX. -HYDROELECTRIC TURBINE LUBRICATION. -APPLICATIONS REQUIRING STRONG CONTROL OVER RUST AND OXIDATION. -CENTRIFUGAL AND AXIAL, DYNAMIC TURBO-COMPRESSORS AND PUMPS WHERE AN R&O TYPE OR TURBINE OIL IS RECOMMENDED. IT HAS THE FOLLOWING SPECIFICATIONS/APPROVALS & RECOMMENDATIONS: SIEMENS POWER GENERATION TLV 9013 04 & TLV 9013 05 ALSTOM POWER TURBO-SYSTEMS HTGD 90-117 MAN TURBO SP 079984 D0000 E99 FIVES CINCINNATI, LLC (FORMERLY CINCINNATI MACHINE): P-38 GENERAL ELECTRIC GEK 28143B TYPE I, GEK 32568H, GEK 46506E SIEMENS - WESTINGHOUSE 21T0591 & PD-55125Z3 DIN 51515-1 TD AND DIN 51515-2 TG ISO 8068, L-TSA AND L-TGA SOLAR ES 9-224W CLASS II GEC ALSTHOM NBA P50001A JIS K 2213: 2006 TYPE 2 ASTM D4304, TYPE I AND TYPE III GB 11120-2011, L-TSA AND L-TGA INDIAN STANDARD IS 1012:2002 SKODA: TECHNICAL PROPERTIES TP 0010P/97 USE IN STEAM TURBINES. ALSTOM POWER HYDRO GENERATORS (SPEC HTWT600050) DRESSER RAND (SPEC 003-406-001) SIEMENS TURBO COMPRESSORS (SPEC 800 037 98)
en_GB | GB | Exol | Ultramax MG 46 | 001F8433 | Shell Tellus S2 VX 46 | 1 | ULTRAMAX MG 46 IS A MINERAL OIL BASED HIGH VISCOSITY INDEX HYDRAULIC FLUID WITH MULTIGRADE CHARACTERISTICS AND IS PARTICULARLY BENEFICIAL WHERE EXTREMES OF AMBIENT TEMPERATURES ARE ENCOUNTERED. ISO VG AT 40˚C IS 46. VISCOSITY INDEX IS 156. PRODUCT SPECIFICATION: DIN 51524 PART 3 CATEGORY HVLP, DIN 51517 PART 3, ISO 6743/4 CATEGORY HV, SPERRY VICKERS M-2950-S & I-286-S HTTP://WWW.EXOL-LUBRICANTS.COM/RAIL/PRODUCTS/DETAILS/?PID=571 |  | HIGH PERFORMANCE HYDRAULIC FLUIDS BASED ON GROUP II BASE OILS. IDEALLY SUITED TO MOST MOBILE EQUIPMENT AND OTHER APPLICATIONS SUBJECTED TO A WIDER RANGE OF AMBIENT OR OPERATING TEMPERATURES TELLUS S2 VX FLUIDS ARE DESIGNED TO MEET: PARKER DENISON (HF-0, HF-1, HF-2) (ISO 32, 46, 68) EATON E-FDGN-TB002-E (ISO 15, 22, 32, 46, 68, 100) FIVES (CINCINNATI MACHINE): P-68 (ISO 32), P-69 (ISO 68), P-70 (ISO 46) ISO 1158 HV FLUIDS (ISO 15, 22, 32, 46, 68, 100) DIN 51524 PART 3 HVLP (ISO 15, 22, 32, 46, 68, 100) ASTM D6158 (HV FLUIDS) (ISO 15, 22, 32, 46, 68, 100) SWEDISH STANDARD SS 15 54 34 AM (ISO 32, 46, 68) BOSCH REXROTH FLUID RATING RDE 90245 (ISO 32, 46, 68)
en_GB | GB | Exol | Trojan 150 | 001F1174 | Shell Omala S2 GX 150 | 1 | MINERAL-BASED INDUSTRIAL GEAR OIL, ISO 150 US STEEL 224 AGMA 9005-D94, AGMA 250.04 DAVID BROWN S1.53.101 CINCINNATI MICRON P-74 DIN 51517 PART 3 REF: HTTP://WWW.EXOL-LUBRICANTS.COM/INDUSTRIAL/PRODUCTS/DETAILS/?PID=326 | MINERAL-BASED EP INDUSTRIAL GEAR OIL, ISO 150
en_GB | GB | Exol | Athena HD 80W-90 | 001D8281 | Shell Spirax S3 AX 80W-90 | 1 | MINERAL BASED GEAR OIL APPROVED AGAINST API GL-4 AND MIL-L-2105D |  | MERCEDES BENZ SHEET: 235.6 MAN: 342 TYPE M2 ZF TE-ML: 07A, 16C, 17B, 19B, 21A API SERVICE CLASSIFICATION: GL-5 US MILITARY MIL-L-2105D SPIRAX S3 AX 80W-90 MEETS THE SERVICE FILL REQUIREMENTS OF MERCEDES BENZ SHEET 235.0
en_GB | GB | Exol | Taurus Extreme M 15W-40 | 001E7746 | Shell Rimula R4 X 15W-40 | 1 | ACEA E7,A3,B3,B4, API CI-4/SL, MTU TYPE 2, VOLVO VDS-3, RENAULT RVI RLD-2,RLD, MB 228.3,229.1, MAN M3275, MACK EO-N,EO-M PLUS, CUMMINS 20076/77,20071/72, CATERPILLAR ECF-2,ECF-1A, ZF TE-ML 07C, DEUTZ DQC III-10, DETROIT DIESEL DDC 93K215 |  | RIMULA R4 X 15W-40: API CI-4, CH-4, CG-4, CF-4, CF: SL ACEA E7, E5, E3 GLOBAL DHD-1 CATERPILLAR ECF-2, ECF-1-A CUMMINS CES 20078, 77, 76, 75, 72, 71 DDC 93K215 DEUTZ DQC III-10 MACK EO-M+, EO-M MAN M3275-1 MB APPROVAL 228.3 MTU CATEGORY 2 RENAULT TRUCKS RLD-2 VOLVO VDS-3 JASO DH-1. HTTP://WWW.EXOL-LUBRICANTS.COM/RAIL/PRODUCTS/DETAILS/?PID=536
en_GB | GB | Exol | Taurus Shpd E7 | 001E7746 | Shell Rimula R4 X 15W-40 | 1 | [M363] MINERAL-BASED HEAVY DUTY DIESEL ENGINE OIL, SAE 15W-40 API CI-4/SL ACEA E7, A3/B3/B4 MB 228.3, 229.1 CUMMINS 20071/72/76/77/78 MAN M3275 MTU TYPE 2 MACK EO-N/EO-M+ VOLVO VDS-3 RENAULT RVI RLD-2 GLOBAL DHD-1 ZF TE-ML 04C/07C CATERPILLAR ECF-2 ALLISON C-4 DDC 93K215 JASO DH-1 DEUTZ DQC III-10 REF: HTTP://WWW.JPOILS.CO.UK/PDFS/TDS_M363_TAURUS_SHPD_E7_15W40_ISS_6.PDF | MINERAL-BASED HEAVY DUTY DIESEL ENGINE OIL,API CI-4 SAE 15W-40 | RIMULA R4 X 15W-40: API CI-4, CH-4, CG-4, CF-4, CF: SL ACEA E7, E5, E3 GLOBAL DHD-1 CATERPILLAR ECF-2, ECF-1-A CUMMINS CES 20078, 77, 76, 75, 72, 71 DDC 93K215 DEUTZ DQC III-10 MACK EO-M+, EO-M MAN M3275-1 MB APPROVAL 228.3 MTU CATEGORY 2 RENAULT TRUCKS RLD-2 VOLVO VDS-3 JASO DH-1
en_GB | GB | ExxonMobil | Mobilgard 312 | 901L4304 | Shell Gadinia AL 30 | 1 | DIESEL ENGINE OILS DEVELOPED FOR USE IN TRUNK PISTON ENGINES OPERATING ON LOW SULPHUR DISTILLATE FUELS IN MARINE AND INDUSTRIAL APPLICATIONS. SAE 30. TBN 15. ASH 2.1% |  | TBN 15. CF,ROLLS-ROYCE, BERGEN,DEUTZ AG,MAN B&W DIESEL AG,SIMPLEX (COMPACT STERNTUBE SEALS)
en_GB | GB | ExxonMobil | Mobilgrease 28 | 001A0059 | AeroShell Grease 22 | 1 | BASEOIL : PAO THICKENER : ORGANO CLAY NLGI GRADE :1-2 MOBILGREASE 28 MEETS THE QUALITY LEVEL OF U.S. MILITARY SPECIFICATION MIL-G-81322E, GENERAL-PURPOSE, AIRCRAFT, AND IS APPROVED AGAINST U.S. MILITARY SPECIFICATION DOD-G-24508A (NAVY) FOR SHIPBOARD AUXILIARY MACHINERY. IT CAN BE DESIGNATED U.S. MILITARY SYMBOL WTR AND NATO SYMBOL G-395. |  | AEROSHELL GREASE 22 IS A VERSATILE ADVANCED GENERAL PURPOSE GREASE COMPOSED OF A SYNTHETIC HYDROCARBON OIL THICKENED WITH MICROGEL®, WITH OUTSTANDING PERFORMANCE CHARACTERISTICS. APPROPRIATE ADDITIVES ARE INCLUDED TO ACHIEVE THE NECESSARY OXIDATION AND CORROSION RESISTANCE, ANTI-WEAR PROPERTIES AND LOAD CARRYING PROPERTIES. THE USEFUL OPERATING TEMPERATURE RANGE IS –65°C TO +204°C. APPROVED MIL-PRF-81322F NLGI GRADE 2, APPROVED DOD-G-24508A APPROVED DEF STAN 91-52 APPROVED DCSEA 395/A ANALOGUE OF CIATIM 201 AND 203, VNII NL 207. ERA (VNII NP 286M) AND ST (NK-50) NATO CODE G-395 JSD XG-293
en_GB | GB | ExxonMobil | Aero HF | 001F7541 | AeroShell Fluid 41 (EU) | 1 | MOBIL AERO HF IS A PREMIUM QUALITY FLUID THAT IS APPROVED AGAINST THE MOST CURRENT VERSION OF U.S. MILITARY SPECIFICATION MIL-PRF-5606. IT HAS PHYSICAL PROPERTIES VERY SIMILAR TO MOBIL AERO HFA, AND ALSO MEETS "SUPER-CLEAN" REQUIREMENTS REQUIRED BY MODERN AIRCRAFT HYDRAULIC SYSTEMS. IT IS INTENDED PRIMARILY FOR MILITARY AIRCRAFT, BUT IT IS ALSO USED AS A HYDRAULIC FLUID FOR SMALL PRIVATE AND COMMERCIAL AIRCRAFT, AND AS A STRUT FLUID IN LANDING GEAR OF LARGE COMMERCIAL AIRCRAFT. IT IS A NATO CODE NUMBER H-515 FLUID. |  | APPROVED MIL-PRF-5606H*, (BOTH U.S. AND EUROPEAN PRODUCTION) APPROVED DEF STAN 91-48 GRADE SUPERCLEAN* (EUROPEAN PRODUCTION ONLY) MEETS DEF STAN 91-48 GRADE NORMAL (EUROPEAN PRODUCTION ONLY) EQUIVALENT TO DEF STAN 91-48 GRADES SUPERCLEAN* & NORMAL (U.S. PRODUCTION ONLY) APPROVED DCSEA 415/A ANALOGUE TO AMG-10 NATO H-515* (EQUIVALENT H-520) JSD OM-15* (EQUIVALENT OM-18)
en_GB | GB | ExxonMobil | Spartan EP Synthetic 220 | 001F8458 | Shell Omala S4 GXV 220 | 1 | HIGH PERFORMANCE GEAR OILS FOR INDUSTRIAL USE TO BASE POLYALPHAOLEFINS. THANKS COMBINATION OF SYNTHETIC BASE OILS AND SPECIALLY SELECTED ADDITIVES OFFER THESE PRODUCTS COMPARED WITH CONVENTIONAL MINERAL OILS FOR BASED ON SIGNIFICANT BENEFITS, ESPECIALLY CONSIDERING VISCOSITY-TEMPERATURE PROPERTIES SPARTAN SYNTHETIC EP WAS DEVELOPED SPECIFICALLY FOR USE IN INDUSTRIAL TRANSFERS OF ALL KINDS, INCLUDING SCREW AND HYPOID GEARS, THAT ARE SUBJECT TO EXTREME OPERATING TEMPERATURE FLUCTUATIONS
en_GB | GB | ExxonMobil | Aero HFA | 001F7541 | AeroShell Fluid 41 (EU) | 1 | MOBIL AERO HFA IS A PREMIUM QUALITY FLUID THAT MEETS THE REQUIREMENTS OF THE U.S. MILITARY SPECIFICATION MIL-H-5606A (NOW OBSOLETE). IT HAS A VERY HIGH VI AND IS SUITABLE FOR USE AT TEMPERATURES DOWN TO -54 ºC (-65 ºF). WHILE THIS QUALITY FLUID IS NO LONGER USED BY THE U.S. MILITARY, IT IS STILL USED IN SOME OLDER, SMALL PRIVATE, AND COMMERCIAL AIRCRAFT. IT IS ALSO USED IN INDUSTRIAL AND COMMERCIAL EQUIPMENT REQUIRING GOOD FLUIDITY AT VERY LOW TEMPERATURES, WHERE MOBIL AERO HFA PROVIDES LONG, TROUBLE-FREE SERVICE OVER A WIDE RANGE OF OPERATING CONDITIONS. MOBIL AERO HF IS A PREMIUM QUALITY FLUID THAT IS APPROVED AGAINST THE MOST CURRENT VERSION OF U.S. MILITARY SPECIFICATION MIL-PRF-5606. IT HAS PHYSICAL PROPERTIES VERY SIMILAR TO MOBIL AERO HFA, AND ALSO MEETS "SUPER-CLEAN" REQUIREMENTS REQUIRED BY MODERN AIRCRAFT HYDRAULIC SYSTEMS. IT IS INTENDED PRIMARILY FOR MILITARY AIRCRAFT, BUT IT IS ALSO USED AS A HYDRAULIC FLUID FOR SMALL PRIVATE AND COMMERCIAL AIRCRAFT, AND AS A STRUT FLUID IN LANDING GEAR OF LARGE COMMERCIAL AIRCRAFT. IT IS A NATO CODE NUMBER H-515 FLUID. MOBIL AERO HFS IS A SYNTHETIC POLYALPHAOLEFIN LUBRICANT THAT IS APPROVED AGAINST THE MOST CURRENT VERSION OF U.S. MILITARY SPECIFICATION MIL-PRF-83282. IT DOES NOT CONTAIN A VISCOSITY INDEX (VI) IMPROVER. IT IS DESIGNED FOR USE AT TEMPERATURES DOWN TO -40ºC (-40ºF). IT PROVIDES LOWER FLAMMABILITY AND VOLATILITY AND IMPROVED STABILITY, BUT HAS A HIGHER VISCOSITY AT LOW TEMPERATURE THEN MOBIL AERO HF. IT MEETS THE "SUPER-CLEAN" REQUIREMENTS. IT IS INTENDED PRIMARILY FOR U.S. MILITARY AIRCRAFT.IT IS A NATO CODE NUMBER H-537 FLUID |  | APPROVED MIL-PRF-5606H*, (BOTH U.S. AND EUROPEAN PRODUCTION) APPROVED DEF STAN 91-48 GRADE SUPERCLEAN* (EUROPEAN PRODUCTION ONLY) MEETS DEF STAN 91-48 GRADE NORMAL (EUROPEAN PRODUCTION ONLY) EQUIVALENT TO DEF STAN 91-48 GRADES SUPERCLEAN* & NORMAL (U.S. PRODUCTION ONLY) APPROVED DCSEA 415/A ANALOGUE TO AMG-10 NATO H-515* (EQUIVALENT H-520) JSD OM-15* (EQUIVALENT OM-18)
en_GB | GB | ExxonMobil | Mobil 1 Extended Life 10W-60 | 901L3254 | Helix Ultra Racing 10W-60 | 1 | MOBIL 1 EXTENDED LIFE 10W-60 MEETS OR EXCEEDS THE REQUIREMENTS OF: API SN/SM/SL ACEA A3/B3, A3/B4 MOBIL 1 EXTENDED LIFE 10W-60 HAS THE FOLLOWING BUILDER APPROVALS: VW 501 01 / 505 00 MB-APPROVAL 229.1 ACCORDING TO EXXONMOBIL, MOBIL 1 EXTENDED LIFE 10W-60 IS OF THE FOLLOWING QUALITY LEVEL 10W-60 API CF |  | HELIX ULTRA RACING 10W-60: API SN/CF ACEA A3/B3, A3/B4 FERRARI
en_GB | GB | ExxonMobil | Unirex EP2 | 001D8425 | Shell Gadus S3 V220C 2 | 1 | LICX GREASE WITH EP ADDITIVE. ISO VG 220 |  | PRODUCT DESCRIPTION : PREMIUM MULTIPURPOSE EXTREME-PRESSURE GREASE APPLICATION : GREASE LUBRICATION OF HEAVY-DUTY BEARINGS USED IN MACHINERY FOUND IN THE FOLLOWING APPLICATIONS: CONTINUOUS CASTING, VIBRATING SIEVES, QUARRIES ,BREAKERS, ROLLER CONVEYORS, AUTOMOTIVE WHEELBEARINGS THICKENER : LITHIUM COMPLEX NLGI GRADE : 2 OPERATING TEMPERATURE : -20°C TO 140°C (PEAK, 150°C) VISCOSITY @ 40°C : 220 CST
en_GB | GB | ExxonMobil | Super 2000 Formula P 10W-40 | 001C9539 | Helix HX7 10W-40 | 1 | MOBIL SUPER 2000 FORMULA P 10W-40 MEETS OR EXCEEDS THE REQUIREMENTS OF THE FOLLOWING INDUSTRY SPECIFICATIONS: ACEA A3/B3, A3/B4 MOBIL SUPER 2000 FORMULA P 10W-40 HAS THE FOLLOWING BUILDER APPROVALS: PEUGEOT CITROËN AUTOMOBILES B71 2300 / B71 2294 RENAULT RN0700 FORMERLY MOBIL SUPER S 10W-40 |  | API SN/CF, ACEA A3/B3, A3/B4, JASO SG+, MB 229.3,VW 502.00, 505.00, RENAULT RN 0700, 0710, MEETS THE REQUIREMENTS OF FIAT 9.55535-G2
en_GB | GB | ExxonMobil | Mobilgard M 330 | 001G1527 | Shell Argina S3 30 | 1 | SAE 40, TBN 30 HTTP://MODI-GROUP.CO.IN/FILES/R14.PDF |  | SAE 30, TBN 30
en_GB | GB | ExxonMobil | Super 2000 X1 10W-40 | 001C9539 | Helix HX7 10W-40 | 1 | SEMI SYNTHETIC ACEA A3/B3 API SL MB-APPROVAL 229.1 VW 501 01/505 00 AVTOVAZ (LADA CARS) AAE B5 API CF |  | API SN/CF, ACEA A3/B3, A3/B4, JASO SG+, MB 229.3,VW 502.00, 505.00, RENAULT RN 0700, 0710, MEETS THE REQUIREMENTS OF FIAT 9.55535-G2
en_GB | GB | ExxonMobil | EAL Hydraulic Oil 46 | 001A9034 | Shell Naturelle Fluid HF-E 46 | 1 | MOBIL EAL™ HYDRAULIC OIL 46 ARE PREMIUM QUALITY, HIGH PERFORMANCE HYDRAULIC OILS DEVELOPED TO MEET THE DEMAND FOR ENVIRONMENTALLY ACCEPTABLE HYDRAULIC FLUIDS. THE PRODUCTS ARE BASED ON SYNTHETIC, READILY BIODEGRADABLE ESTERS. ISO L-HEES, (ISO 15380, 2011) SWEDISH STANDARD, SS 15 54 34 (2003) WGK –NON WATER HAZARDOUS RAL – BLUE ANGEL (RAL-UZ 79) ECO LABEL – HYDRAULIC OIL |  | EPA VGP COMPLIANT ENVIRONMENTALLY CONSIDERATE FULLY SYNTHETIC ESTER BASED HYDRAULIC FLUID. VISCOSITY AT 40°C IS 47.2 CST. VISCOSITY INDEX 188. APPLICATIONS: • MOBILE/EXTERIOR HYDRAULIC APPLICATIONS • GENERAL INDUSTRIAL CONTROL EQUIPMENT AND HYDRAULIC SYSTEMS. CAN OFTEN BE USED WHERE ISO 11158 (HM/HV) AND DIN 51524 PART 2 OR PART 3 (HLP/HVLP) MINERAL OIL HYDRAULIC FLUIDS ARE SPECIFIED. • ENVIRONMENTALLY SENSITIVE AREAS SPECIFICATION AND APPROVALS: ISO 15380 HEES EUROPEAN UNION ECOLABEL FOR LUBRICANTS SWEDISH STANDARD SS 15 54 34, SP LISTED VDMA 24568 SYNTHETIC ESTERS DUTCH MIA/VAMIL MILIEULIJST GERMAN POSITIVLISTE BIOSCHMIERSTOFFE USDA BIO-PREFERRED PROGRAM. APPROVED AS MEETING THE ANTI-WEAR REQUIREMENTS OF THE HYDRAULIC FLUID RECOMMENDATIONS FOR EATON VICKERS PRODUCTS FOR MOBILE AND INDUSTRIAL SYSTEMS ACCORDING TO BROCHURE 03-401-2010. | NATURELLE FLUID HF-E CAN BE USED WHERE A FLUID TO ISO 15380 HEES IS SPECIFIED.
en_GB | GB | ExxonMobil | Trans HD 30 | 001D8250 | Shell Spirax S4 CX 30 | 1 | CATERPILLAR TO-4 ALLISON C-4 VICKERS 35VQ25 ZF TE-ML 03C ZF TE-ML 07F |  | SPIRAX S4 CX 30 IS SUITABLE FOR USE WHERE THE FOLLOWING SPECIFICATIONS ARE CALLED FOR: CATERPILLAR TRACTOR - TO-4 ZF - TE-ML 03C, 07F SUITABLE FOR USE IN APPLICATIONS WHERE ALLISON C-4 TYPE FLUIDS ARE REQUIRED SPIRAX S4 CX 30 OIL IS SUITABLE FOR USE IN MANY POWERSHIFT OR MANUAL TRANSMISSIONS, WET BRAKE SYSTEMS, AND SOME HYDRAULIC SYSTEMS INCLUDING KOMATSU
en_GB | GB | ExxonMobil | Mobiljet II | 001A0085 | AeroShell Turbine Oil 560 | 1 | MOBIL JET OIL II IS RECOMMENDED FOR AIRCRAFT GAS TURBINE ENGINES OF THE TURBO-JET, TURBO-FAN, TURBO-PROP, AND TURBO-SHAFT (HELICOPTER) TYPES IN COMMERCIAL AND MILITARY SERVICE. IT IS ALSO RECOMMENDED FOR AIRCRAFT-TYPE GAS TURBINE ENGINES USED IN INDUSTRIAL OR MARINE APPLICATIONS. MOBIL JET OIL II IS APPROVED AGAINST THE STANDARD PERFORMANCE (STD) CLASSIFICATION OF U.S. MILITARY SPECIFICATION MIL-PRF-23699. IT IS ALSO COMPATIBLE WITH OTHER SYNTHETIC GAS TURBINE LUBRICANTS MEETING MIL-PRF-23699 |  | AEROSHELL TURBINE OIL 560 IS A THIRD GENERATION, HIGH PERFORMANCE, LOW COKING 5 MM2/S SYNTHETIC HINDERED ESTER OIL INCORPORATING A CAREFULLY SELECTED AND FINELY BALANCED COMBINATION OF ADDITIVES TO IMPROVE THERMAL AND OXIDATION STABILITY. APPROVED MIL - PRF -23699F GRADE HTS
en_GB | GB | ExxonMobil | Jet Oil 254 | 001A0085 | AeroShell Turbine Oil 560 | 1 | AIRCRAFT-TYPE GAS TURBINE LUBRICANT . MOBIL JET OIL 254 IS APPROVED AGAINST THE HIGH THERMAL STABILITY (HTS) CLASSIFICATION OF U.S. MILITARY SPECIFICATION MIL-PRF-23699 LINK - HTTP://WWW.EXXONMOBIL.COM/USA-ENGLISH/AVIATION/PDS/GLXXENAVIEMMOBIL_JET_OIL_254.ASPX |  | AEROSHELL TURBINE OIL 560 IS A THIRD GENERATION, HIGH PERFORMANCE, LOW COKING 5 MM2/S SYNTHETIC HINDERED ESTER OIL INCORPORATING A CAREFULLY SELECTED AND FINELY BALANCED COMBINATION OF ADDITIVES TO IMPROVE THERMAL AND OXIDATION STABILITY. APPROVED MIL - PRF -23699F GRADE HTS
en_GB | GB | ExxonMobil | Mobilube HD 80W-90 | 001D8276 | Shell Spirax S2 A 80W-90 | 1 | HEAVY DUTY AUTOMOTIVE GEAR LUBRICANTS. API GL-5 |  | API GL-5 AXLE OIL
en_GB | GB | ExxonMobil | Glygoyle 80 | 001D7859 | Shell Omala S4 WE 460 | 1 |  |  | PAG BASED OIL FOR WORM TYPE GEARS. MEETS DAVID BROWN S1.53.105 G APPROVED BY SIEMENS MD FOR FLENDER UNITS AND GEAR MOTORS T7300 MEETS ANSI/AGMA 9005-E02 (EP) ISO 12925-1 TYPE CKE FULLY APPROVED BY BONFIGLIOLI | PAG OILS ARE NOT COMPATIBLE WITH MOST OTHER CONVENTIONAL OR SYNTHETIC OILS. SYSTEMS SHOULD BE FLUSHED ACCORDING TO THE RECOMMENDED CHANGE-OVER PROCEDURE.
en_GB | GB | ExxonMobil | Delvac Hydraulic 10W | 001C4570 | Shell Rimula R3 10W (CF) | 1 | API CD/SF, VICKERS 35VQ25 |  | SAE 10W, API CF
en_GB | GB | ExxonMobil | Delvac 1340 | 001C4573 | Shell Rimula R3+ 40 | 1 | API CF/SF |  | MONOGRADE HEAVY DUTY DIESEL ENGINE OILS API CF MAN 270 MB 228.0 MTU CATEGORY 1 ACEA E2
en_GB | GB | ExxonMobil | Mobil Jet Oil II | 001A0083 | AeroShell Turbine Oil 500 | 1 | MOBIL JET OIL II IS A HIGH PERFORMANCE AIRCRAFT-TYPE GAS TURBINE LUBRICANT FORMULATED WITH A COMBINATION OF A HIGHLY STABLE SYNTHETIC BASE FLUID AND A UNIQUE CHEMICAL ADDITIVE PACKAGE. MOBIL JET OIL II IS ENGINEERED FOR AIRCRAFT GAS TURBINE ENGINES USED IN COMMERCIAL AND MILITARY SERVICE REQUIRING MIL-PRF-23699F-STD LEVEL PERFORMANCE. IT ALSO IS RECOMMENDED FOR AIRCRAFT-TYPE GAS TURBINE ENGINES IN INDUSTRIAL OR MARINE SERVICE APPLICATIONS MOBIL JET OIL II HAS THE FOLLOWING BUILDER APPROVALS: ENGINES -HONEYWELL/LYCOMING-TURBINE ENGINES -ROLLS-ROYCE/ALLISON ENGINE COMPANY -CFM INTERNATIONAL -GENERAL ELECTRIC COMPANY -IAE INTERNATIONAL -PRATT AND WHITNEY GROUP -SNECMA -PRATT AND WHITNEY, CANADA -ROLLS-ROYCE LIMITED -HONEYWELL/GARRETT-TURBINE ENGINE COMPANY -TURBOMECA ACCESSORIES -HONEYWELL-AUXILIARY POWER UNITS AND AIR CYCLE MACHINES -HAMILTON STANDARD-STARTERS -HAMILTON SUNDSTRAND CORP.- APUS, CONSTANT-SPEED DRIVES AND INTEGRATED-DRIVE GENERATORS APPROVED AGAINST MIL-PRF-23699F-STD PRI-QPL-AS5780/SPC VISCOSITY CST @ 40ºC (102ºF) 27.6 CST @ 100ºC (212ºF) 5.1 http://www.exxonmobil.com/USA-English/Aviation/PDS/GLXXENAVIEMMobil_Jet_Oil_II.aspx |  | AEROSHELL TURBINE OIL 500 IS A 5 MM2/S SYNTHETIC HINDERED ESTER OIL INCORPORATING A CAREFULLY SELECTED AND BALANCED COMBINATION OF ADDITIVES TO IMPROVE THERMAL AND OXIDATION STABILITY AND METAL PASSIVATION. SPECIFICATIONS: U.S.: APPROVED MIL - PRF - 23699F GRADE STD BRITISH: APPROVED DEF STAN 91-101 GRADE OX-27 FRENCH: EQUIVALENT DCSEA 299/A RUSSIAN: – NATO CODE: O-156 JOINT SERVICE DESIGNATION: OX-27 PRATT & WHITNEY: APPROVED 521C TYPE II GENERAL ELECTRIC: APPROVED D-50 TF 1 ALLISON: APPROVED EMS - 53 (OBSOLETE) AEROSHELL TURBINE OIL 500 IS APPROVED FOR USE IN ALL MODELS OF THE FOLLOWING ENGINES: HONEYWELL: TFE 731, TPE 331, GTCP 30, 36, 85, 331, 660 AND 700 SERIES APUS. ALF 502, LF507, LTS101, LTP101, T53, T55, AL5512 ALLISON (ROLLS-ROYCE): 250 SERIES, 501 D13, T56, GMA 2100, GMA 3007 BMW-ROLLS ROYCE: BR710, BR715 CFM INTERNATIONAL: CFM 56 CLEARED FOR FLIGHT EVALUATION GE: GE 90, CF6, CT58, CF700, CJ610, CJ805, CF34, CT7, CT64 IAE: V2500 SERIES, ALL MARQUES MOTORLET: M601D, E AND Z PRATT & WHITNEY: JT3, JT4, JT8, JT9, JT12, PW4000, PW6000 PRATT & WHITNEY: JT15, PT6A, PT6T, ST6, PW100, CANADA: PW200, PW300, PW500 ROLLS-ROYCE: RB211-22B, -524, -535, TRENT, TAY, GNOME, SPEY, RB183, ADOUR, M45H, VIPER (SERIES MK 301, 521, 522, 526, 535, 540, 601, 623 AND 632) KINEMATIC VISCOSITY MM2⁄S @ 100°C SYNTHETIC ESTER: 4.90 to 5.40 TYPICAL: 5.17 @ 40°C SYNTHETIC ESTER: 23.0 min, TYPICAL25.26
en_GB | GB | ExxonMobil | Mobiltherm 605 | 001D8388 | Shell Heat Transfer Oil S2 | 1 | HEAT TRANSFER OIL IS RECOMMENDED FOR USE IN CLOSED, COLD-OIL SEALED, INDIRECT HEATING AND COOLING SYSTEMS IN ALL KINDS OF INDUSTRIAL PROCESSES OPERATING AT BULK OIL TEMPERATURES UP TO A MAXIMUM OF 320ºC AND AT ATMOSPHERIC PRESSURE. MOBILTHERM 605 CAN BE USED IN INSTALLATIONS WHERE THE BULK OIL TEMPERATURE IS AS HIGH AS 320ºC AND WHERE MINIMUM SHUTDOWN TEMPERATURES ARE NOT BELOW ABOUT -12ºC. |  | ENCLOSED CIRCULATED HEAT TRANSFER SYSTEMSFOR INDUSTRIAL APPLICATIONS SUCH AS PROCESS INDUSTRY,CHEMICAL PLANTS, TEXTILE PRODUCERS ETC. AND IN HOUSEHOLD EQUIPMENT SUCH AS OIL FILLED RADIATORS. MAX FILM TEMP. 340C MAX BULK TEMP. 320C
en_GB | GB | ExxonMobil | Alphasyn HG 220 | 001F8458 | Shell Omala S4 GXV 220 | 1 | PAO BASED SYNTHETIC GEAROILS
en_GB | GB | ExxonMobil | Delvac XHP LE 10W-40 | 001F8323 | Shell Rimula R6 LM 10W-40 | 1 | MODERN HEAVY EQUIPMENTS WITH DIESEL PARTICULATE FILTER ACEA E6/ E4, MB 228.51, MB 228.5, MAN 3477, MAN 3277 CRT |  | RIMULA R6 LM 10W-40: ACEA: E6, E7 API: CI-4, CH-4, CG-4, CF-4, CF CATERPILLAR: ECF-1-A CUMMINS: CES 20077, 72, 71 DAF: MEETS ACEA E6 DEUTZ: DQC IV-10 LA IVECO: NG2 (MEETS REQUIREMENTS) JASO: DH-2 MACK: EO-N MAN: 3477, 3271-1 MB APPROVAL: 228.51, 226.9 MTU: CATEGORY 3.1 RENAULT TRUCKS: RLD-2 VOLVO: VDS-3, CNG
en_GB | GB | ExxonMobil | Super 2000 10W-40 | 001C9539 | Helix HX7 10W-40 | 1 | MEETS: ACEA A3/B3, A2/B2; API SL/SJ/CF APPROVED: MB 229.1; VW 505 00 |  | API SN/CF, ACEA A3/B3, A3/B4, JASO SG+, MB 229.3,VW 502.00, 505.00, RENAULT RN 0700, 0710, MEETS THE REQUIREMENTS OF FIAT 9.55535-G2
en_GB | GB | ExxonMobil | Mobilgear SHC XMP 220 | 001F8458 | Shell Omala S4 GXV 220 | 1 | MOBILGEAR SHC XMP SERIES SUPREME PERFORMANCE, FULLY SYNTHETIC INDUSTRIAL GEAR OILS DESIGNED TO PROVIDE OPTIMUM EQUIPMENT PROTECTION AND OIL LIFE EVEN UNDER EXTREME CONDITIONS. THEY ARE ESPECIALLY FORMULATED TO RESIST MICROPITTING OF MODERN, CASE HARDENED GEARING AND CAN OPERATE IN BOTH HIGH AND LOW TEMPERATURE ENVIRONMENTS. AGMA 9005-D94 - S (ISO 150-680) DIN 51517-3 (ISO 220-460)
en_GB | GB | ExxonMobil | Delvac Synthetic Gear Oil 75W-140 | 001D8291 | Shell Spirax S6 AXME 75W-140 | 1 | FULLY SYNTHETIC DRIVETRAIN LUBRICANT. API GL5, SCANIA STO 1:0 |  | SCANIA STO 1:0 SAE J2360 API GL-5, MT-1 MIL-PRF-2105E
en_GB | GB | ExxonMobil | Mobilube HD Plus 85W-140 | 001D8291 | Shell Spirax S6 AXME 75W-140 | 1 | HIGH PERFORMANCE COMMERCIAL GEAR LUBRICANTS FORMULATED FOR APPLICATIONS WHERE API GL-5 AND MT-1 SERVICE IS REQUIRED. |  | SCANIA STO 1:0 SAE J2360 API GL-5, MT-1 MIL-PRF-2105E
en_GB | GB | ExxonMobil | Super 1000 X1 15W-40 | 001C9539 | Helix HX7 10W-40 | 1 | MINERAL BASED API SL/SJ ACEA A3/B3 VW 505 00 MB-APPROVAL 229.1 API CF |  | API SN/CF, ACEA A3/B3, A3/B4, JASO SG+, MB 229.3,VW 502.00, 505.00, RENAULT RN 0700, 0710, MEETS THE REQUIREMENTS OF FIAT 9.55535-G2
en_GB | GB | ExxonMobil | Mobilube HD 85W-140 | 001D8277 | Shell Spirax S2 A 85W-140 | 1 | HEAVY DUTY AUTOMOTIVE GEAR LUBRICANTS. API GL-5 |  | API GL-5 AXLE OIL
en_GB | GB | ExxonMobil | Mobilarma 798 | 001D8499 | Shell Gadus S2 OG 40 | 1 | WIRE ROPE RUST PROTECTIVE AND LUBRICANT. 23.1CST |  | PREMIUM QUALITY, LEAD AND SOLVENT FREE, FULL EP LUBRICANTS DEVELOPED FOR THE LUBRICATION AND PROTECTION OF OPEN GEARS AND WIRE ROPES SUBJECTED TO EXTREMES OF AMBIENT TEMPERATURE AND OPERATING CONDITIONS. 660CST @40C
en_GB | GB | ExxonMobil | Super 2000 Formula P 10W-40 | 001H2216 | Helix HX7 10W-40 | 1 | MOBIL SUPER 2000 FORMULA P 10W-40 MEETS OR EXCEEDS THE REQUIREMENTS OF THE FOLLOWING INDUSTRY SPECIFICATIONS: ACEA A3/B3, A3/B4 MOBIL SUPER 2000 FORMULA P 10W-40 HAS THE FOLLOWING BUILDER APPROVALS: PEUGEOT CITROËN AUTOMOBILES B71 2300 / B71 2294 RENAULT RN0700 FORMERLY MOBIL SUPER S 10W-40 |  | API SN/CF, ACEA A3/B3, A3/B4, JASO SG+, MB 229.3,VW 502.00, 505.00, RENAULT RN 0700, 0710, MEETS THE REQUIREMENTS OF FIAT 9.55535-G2
en_GB | GB | ExxonMobil | Super 2000 10W-40 | 001H2216 | Helix HX7 10W-40 | 1 | MEETS: ACEA A3/B3, A2/B2; API SL/SJ/CF APPROVED: MB 229.1; VW 505 00 |  | API SN/CF, ACEA A3/B3, A3/B4, JASO SG+, MB 229.3,VW 502.00, 505.00, RENAULT RN 0700, 0710, MEETS THE REQUIREMENTS OF FIAT 9.55535-G2
en_GB | GB | ExxonMobil | Super 2000 X1 Diesel 10W-40 | 001H2216 | Helix HX7 10W-40 | 1 | SEMI SYNTHETIC MB-APPROVAL 229.1 VW 501 01/505 00 API CF |  | API SN/CF, ACEA A3/B3, A3/B4, JASO SG+, MB 229.3,VW 502.00, 505.00, RENAULT RN 0700, 0710, MEETS THE REQUIREMENTS OF FIAT 9.55535-G2
en_GB | GB | ExxonMobil | Super 2000 X1 10W-40 | 001H2216 | Helix HX7 10W-40 | 1 | SEMI SYNTHETIC ACEA A3/B3 API SL MB-APPROVAL 229.1 VW 501 01/505 00 AVTOVAZ (LADA CARS) AAE B5 API CF |  | API SN/CF, ACEA A3/B3, A3/B4, JASO SG+, MB 229.3,VW 502.00, 505.00, RENAULT RN 0700, 0710, MEETS THE REQUIREMENTS OF FIAT 9.55535-G2
en_GB | GB | ExxonMobil | Super 1000 X1 15W-40 | 001H2216 | Helix HX7 10W-40 | 1 | MINERAL BASED API SL/SJ ACEA A3/B3 VW 505 00 MB-APPROVAL 229.1 API CF |  | API SN/CF, ACEA A3/B3, A3/B4, JASO SG+, MB 229.3,VW 502.00, 505.00, RENAULT RN 0700, 0710, MEETS THE REQUIREMENTS OF FIAT 9.55535-G2
en_GB | GB | ExxonMobil | Mobilgrease XHP 103 | 001D8464 | Shell Gadus S2 V100 3 | 1 | MOBILGREASE XHP 103 IS A LITHIUM COMPLEX GREASE RECOMMENDED FOR SEVERE APPLICATIONS WHERE GOOD HIGH TEMPERATURE AND ANTI-LEAKAGE PROPERTIES ARE REQUIRED. IT IS PARTICULARLY RECOMMENDED FOR ELECTRIC MOTOR BEARINGS, SEVERE TRUCK WHEEL BEARING APPLICATIONS OR FOR ROLLING ELEMENT BEARINGS SUBJECT TO VIBRATION. THE MAXIMUM RECOMMENDED OPERATING TEMPERATURE IS 140º C. MOBILGREASE XHP 103 IS AN NLGI GRADE 3 GREASE WITH AN ISO VG 100 BASE OIL VISCOSITY. |  | APPLICATION : GENERAL PURPOSE INDUSTRIAL GREASES OPERATING TEMPERATURE : -30 °C TO +130 °C THICKENER : LITHIUM NLGI : 3 VISCOSITY@ 40 C : 100 CST | OPERATING TEMPERATURE -30 TO 130C. NON-EP.
en_GB | GB | ExxonMobil | Glygoyle® Grease 00 | 001D8562 | Shell Gadus S5 V142W 00 | 1 | APPLICATION : HIGH PERFORMANCE SEMI-FLUID GREASE DESIGNED PRIMARILY FOR THE LUBRICATION OF GEARBOXES WHERE LONG OIL LIFE IS REQUIRED NLGI GRADE : 00 THICKENER : |  | SEMIFLUID GEAR GREASE THICKENER: LITHIUM NLGI: 00 BASEOIL: SYNTHETIC (POLYGLYCOL) VISCOSITY: 142CST 40C APPLICABLE UP TO 130C
en_GB | GB | ExxonMobil | Vacuum Pump Oil 100 | 001D7987 | Shell Vacuum Pump Oil S2 R 100 | 1 |  |  | SHELL VACUUM PUMP OIL S2 R IS FORMULATED FROM SELECTED PREMIUM PERFORMANCE, HIGHLY REFINED MINERAL OILS. THIS PROVIDES THE LOW VAPOUR PRESSURE AND HIGH PERFORMANCE, DESIRED FOR THE EFFECTIVE LUBRICATION OF ROTARY VACUUM PUMPS. SHELL VACUUM PUMP OIL S2 R IS DESIGNED FOR THE USE IN ROTARY AND SLIDING VANE VACUUM PUMPS. IT CAN BE USED TO PROVIDE LOW VACUUM PRESSURES.
en_GB | GB | ExxonMobil | Unirex N3 | 001D8464 | Shell Gadus S2 V100 3 | 1 | NON EP LITHIUM COMPLEX GREASE ISO VG 115CST |  | APPLICATION : GENERAL PURPOSE INDUSTRIAL GREASES OPERATING TEMPERATURE : -30 °C TO +130 °C THICKENER : LITHIUM NLGI : 3 VISCOSITY@ 40 C : 100 CST
en_GB | GB | ExxonMobil | Teresso 32 | 001A9782 | Shell Turbo Oil T 32 | 1 | ESSO TERESSO OILS ARE PREMIUM R & O TURBINE GRADE CIRCULATING OILS. THE ISO VG GRADES 32-100 ARE USED IN TURBINE OIL SYSTEMS, HYDRAULICS AND OTHER APPLICATIONS WHERE RUST AND OXIDATION-INHIBITED OIL WITHOUT ANTI-WEAR PROPERTIES IS REQUIRED |  | HIGH QUALITY INDUSTRIAL STEAM & GAS TURBINE OILS. GENERAL ELECTRIC GEK 28143B – TYPE I (ISO 32), GEK 28143B – TYPE II (ISO 46), 46506E SIEMENS - WESTINGHOUSE 21T0591 & PD-55125Z3 DIN 51515 PART 1 & 2 ISO 8068 SOLAR ES 9-224W CLASS II GEC ALSTOM NBA P50001 JIS K2213 TYPE 2 BS 489-1999 ASTM D4304, TYPE I SIEMENS/MANNESMANN DEMAG 800037 98 APPROVED BY OEM AGAINST: SIEMENS POWER GENERATION TLV 9013 04 & TLV 9013 05 ALSTOM POWER TURBO-SYSTEMS HTGD 90-117 MAN TURBO SP 079984 D0000 E99 CINCINNATI APPROVALS: P-38: TURBO T 32, P-55: TURBO T 46, P-54: TURBO T 68 SKODA: TECHNICAL PROPERTIES TP 0010P/97 TURBO OILS T 32 & 46 FOR USE IN STEAM TURBINES
en_GB | GB | ExxonMobil | Extra 2T | 001A9109 | Shell Advance VSX 2 (FC/EGD) | 1 | SEMI SYNTHETIC MOBIL EXTRA 2T MEETS OR EXCEEDS THE REQUIREMENTS OF THE FOLLOWING INDUSTRY SPECIFICATIONS: API TC ISO E-GC JASO FC |  | SYNTHETIC BASED LUBRICANT SPECIFICALLY DESIGNED FOR EXCELLENT ENGINE PROTECTION AND PERFORMANCE IN 2-STROKE MOTORCYCLE ENGINES. API TC JASO FC ISO-L-EGD
en_GB | GB | ExxonMobil | Mobil 1 0W-40 | 001H2263 | Helix Ultra 5W-40 | 1 | •MOBIL 1 NEW LIFE 0W-40 MEETS OR EXCEEDS THE REQUIREMENTS OF: ◦API SN/SM/SL/SJ ◦ACEA A3/B3, A3/B4 ◦NISSAN GT-R •MOBIL 1 NEW LIFE 0W-40 HAS THE FOLLOWING BUILDER APPROVALS: ◦MB-APPROVAL 229.3; MB-APPROVAL 229.5 ◦BMW LONGLIFE OIL 01 ◦VW 502 00/ 505 00 ◦PORSCHE A40 •ACCORDING TO EXXONMOBIL, MOBIL 1 NEW LIFE 0W-40 IS OF THE FOLLOWING QUALITY LEVEL ◦API CF ◦VW 503 01 ◦SAAB ◦OPEL GM-LL-A-025; GM-LL-B-025 ◦FIAT FIAT 9.55535 - M2 ◦FIAT FIAT 9.55535 - N2 ◦FIAT FIAT 9.55535 - Z2 |  | FULLY SYNTHETIC PI SN/CF ACEA A3/B3, A3/B4 BMW LL-01 MB APPROVAL 229.5, 226.5 VW 502.00/505.00 PORSCHE A40 RN0700, RN0710 PSA B71 2296 FERRARI MEETS THE REQUIREMENTS OF FIAT 9.55535-Z2 & FIAT 9.55535-GH2 CHRYSLER MS-10725 CHRYSLER MS-12991
en_GB | GB | ExxonMobil | DTE Oil Light | 001A9782 | Shell Turbo Oil T 32 | 1 | CIRCULATING LUBRICANTS DESIGNED FOR APPLICATIONS INCLUDING STEAM AND HYDRO TURBINE SETS AND OTHER SYSTEMS WHERE LONG LUBRICANT SERVICE LIFE IS REQUIRED. MOBIL DTE NAMED SERIES MEETS OR EXCEEDS THE REQUIREMENTS OF: DIN 51515-1: 2010-02, DIN 51517-2: 2009-06, GE GEK 46506D, GE GEK 27070, GE GEK 28143A, JIS K-2213 TYPE 2 W/ADDITIVES (1983). ISO VG 32 |  | HIGH QUALITY INDUSTRIAL STEAM & GAS TURBINE OILS. GENERAL ELECTRIC GEK 28143B – TYPE I (ISO 32), GEK 28143B – TYPE II (ISO 46), 46506E SIEMENS - WESTINGHOUSE 21T0591 & PD-55125Z3 DIN 51515 PART 1 & 2 ISO 8068 SOLAR ES 9-224W CLASS II GEC ALSTOM NBA P50001 JIS K2213 TYPE 2 BS 489-1999 ASTM D4304, TYPE I SIEMENS/MANNESMANN DEMAG 800037 98 APPROVED BY OEM AGAINST: SIEMENS POWER GENERATION TLV 9013 04 & TLV 9013 05 ALSTOM POWER TURBO-SYSTEMS HTGD 90-117 MAN TURBO SP 079984 D0000 E99 CINCINNATI APPROVALS: P-38: TURBO T 32, P-55: TURBO T 46, P-54: TURBO T 68 SKODA: TECHNICAL PROPERTIES TP 0010P/97 TURBO OILS T 32 & 46 FOR USE IN STEAM TURBINES
en_GB | GB | ExxonMobil | DTE Oil Medium | 001A9783 | Shell Turbo Oil T 46 | 1 | CIRCULATING LUBRICANTS DESIGNED FOR APPLICATIONS INCLUDING STEAM AND HYDRO TURBINE SETS AND OTHER SYSTEMS WHERE LONG LUBRICANT SERVICE LIFE IS REQUIRED. MOBIL DTE NAMED SERIES MEETS OR EXCEEDS THE REQUIREMENTS OF: DIN 51515-1: 2010-02, DIN 51517-2: 2009-06, GE GEK 28143A, JIS K-2213 TYPE 2 W/ADDITIVES (1983). ISO VG 46 |  | HIGH QUALITY INDUSTRIAL STEAM & GAS TURBINE OILS. GENERAL ELECTRIC GEK 28143B – TYPE I (ISO 32), GEK 28143B – TYPE II (ISO 46), 46506E SIEMENS - WESTINGHOUSE 21T0591 & PD-55125Z3 DIN 51515 PART 1 & 2 ISO 8068 SOLAR ES 9-224W CLASS II GEC ALSTOM NBA P50001 JIS K2213 TYPE 2 BS 489-1999 ASTM D4304, TYPE I SIEMENS/MANNESMANN DEMAG 800037 98 APPROVED BY OEM AGAINST: SIEMENS POWER GENERATION TLV 9013 04 & TLV 9013 05 ALSTOM POWER TURBO-SYSTEMS HTGD 90-117 MAN TURBO SP 079984 D0000 E99 CINCINNATI APPROVALS: P-38: TURBO T 32, P-55: TURBO T 46, P-54: TURBO T 68 SKODA: TECHNICAL PROPERTIES TP 0010P/97 TURBO OILS T 32 & 46 FOR USE IN STEAM TURBINES
en_GB | GB | ExxonMobil | Teresso 100 | 001A9785 | Shell Turbo Oil T 100 | 1 | ESSO TERESSO OILS ARE PREMIUM R & O TURBINE GRADE CIRCULATING OILS. THE ISO VG GRADES 32-100 ARE USED IN TURBINE OIL SYSTEMS, HYDRAULICS AND OTHER APPLICATIONS WHERE RUST AND OXIDATION-INHIBITED OIL WITHOUT ANTI-WEAR PROPERTIES IS REQUIRED |  | HIGH QUALITY INDUSTRIAL STEAM & GAS TURBINE OILS. GENERAL ELECTRIC GEK 28143B – TYPE I (ISO 32), GEK 28143B – TYPE II (ISO 46), 46506E SIEMENS - WESTINGHOUSE 21T0591 & PD-55125Z3 DIN 51515 PART 1 & 2 ISO 8068 SOLAR ES 9-224W CLASS II GEC ALSTOM NBA P50001 JIS K2213 TYPE 2 BS 489-1999 ASTM D4304, TYPE I SIEMENS/MANNESMANN DEMAG 800037 98 APPROVED BY OEM AGAINST: SIEMENS POWER GENERATION TLV 9013 04 & TLV 9013 05 ALSTOM POWER TURBO-SYSTEMS HTGD 90-117 MAN TURBO SP 079984 D0000 E99 CINCINNATI APPROVALS: P-38: TURBO T 32, P-55: TURBO T 46, P-54: TURBO T 68 SKODA: TECHNICAL PROPERTIES TP 0010P/97 TURBO OILS T 32 & 46 FOR USE IN STEAM TURBINES
en_GB | GB | ExxonMobil | Teresstic T 100 | 001A9785 | Shell Turbo Oil T 100 | 1 | TURBINE OIL |  | HIGH QUALITY INDUSTRIAL STEAM & GAS TURBINE OILS. GENERAL ELECTRIC GEK 28143B – TYPE I (ISO 32), GEK 28143B – TYPE II (ISO 46), 46506E SIEMENS - WESTINGHOUSE 21T0591 & PD-55125Z3 DIN 51515 PART 1 & 2 ISO 8068 SOLAR ES 9-224W CLASS II GEC ALSTOM NBA P50001 JIS K2213 TYPE 2 BS 489-1999 ASTM D4304, TYPE I SIEMENS/MANNESMANN DEMAG 800037 98 APPROVED BY OEM AGAINST: SIEMENS POWER GENERATION TLV 9013 04 & TLV 9013 05 ALSTOM POWER TURBO-SYSTEMS HTGD 90-117 MAN TURBO SP 079984 D0000 E99 CINCINNATI APPROVALS: P-38: TURBO T 32, P-55: TURBO T 46, P-54: TURBO T 68 SKODA: TECHNICAL PROPERTIES TP 0010P/97 TURBO OILS T 32 & 46 FOR USE IN STEAM TURBINES
en_GB | GB | ExxonMobil | Teresso 46 | 001A9783 | Shell Turbo Oil T 46 | 1 | ESSO TERESSO OILS ARE PREMIUM R & O TURBINE GRADE CIRCULATING OILS. THE ISO VG GRADES 32-100 ARE USED IN TURBINE OIL SYSTEMS, HYDRAULICS AND OTHER APPLICATIONS WHERE RUST AND OXIDATION-INHIBITED OIL WITHOUT ANTI-WEAR PROPERTIES IS REQUIRED |  | HIGH QUALITY INDUSTRIAL STEAM & GAS TURBINE OILS. GENERAL ELECTRIC GEK 28143B – TYPE I (ISO 32), GEK 28143B – TYPE II (ISO 46), 46506E SIEMENS - WESTINGHOUSE 21T0591 & PD-55125Z3 DIN 51515 PART 1 & 2 ISO 8068 SOLAR ES 9-224W CLASS II GEC ALSTOM NBA P50001 JIS K2213 TYPE 2 BS 489-1999 ASTM D4304, TYPE I SIEMENS/MANNESMANN DEMAG 800037 98 APPROVED BY OEM AGAINST: SIEMENS POWER GENERATION TLV 9013 04 & TLV 9013 05 ALSTOM POWER TURBO-SYSTEMS HTGD 90-117 MAN TURBO SP 079984 D0000 E99 CINCINNATI APPROVALS: P-38: TURBO T 32, P-55: TURBO T 46, P-54: TURBO T 68 SKODA: TECHNICAL PROPERTIES TP 0010P/97 TURBO OILS T 32 & 46 FOR USE IN STEAM TURBINES
en_GB | GB | ExxonMobil | DTE Oil Heavy | 001A9785 | Shell Turbo Oil T 100 | 1 | CIRCULATING LUBRICANTS DESIGNED FOR APPLICATIONS INCLUDING STEAM AND HYDRO TURBINE SETS AND OTHER SYSTEMS WHERE LONG LUBRICANT SERVICE LIFE IS REQUIRED. MOBIL DTE NAMED SERIES MEETS OR EXCEEDS THE REQUIREMENTS OF: DIN 51515-1: 2010-02, DIN 51517-2: 2009-06. ISO VG 100 |  | HIGH QUALITY INDUSTRIAL STEAM & GAS TURBINE OILS. GENERAL ELECTRIC GEK 28143B – TYPE I (ISO 32), GEK 28143B – TYPE II (ISO 46), 46506E SIEMENS - WESTINGHOUSE 21T0591 & PD-55125Z3 DIN 51515 PART 1 & 2 ISO 8068 SOLAR ES 9-224W CLASS II GEC ALSTOM NBA P50001 JIS K2213 TYPE 2 BS 489-1999 ASTM D4304, TYPE I SIEMENS/MANNESMANN DEMAG 800037 98 APPROVED BY OEM AGAINST: SIEMENS POWER GENERATION TLV 9013 04 & TLV 9013 05 ALSTOM POWER TURBO-SYSTEMS HTGD 90-117 MAN TURBO SP 079984 D0000 E99 CINCINNATI APPROVALS: P-38: TURBO T 32, P-55: TURBO T 46, P-54: TURBO T 68 SKODA: TECHNICAL PROPERTIES TP 0010P/97 TURBO OILS T 32 & 46 FOR USE IN STEAM TURBINES
en_GB | GB | ExxonMobil | Spartan EP Synthetic 320 | 001F8459 | Shell Omala S4 GXV 320 | 1 | HIGH PERFORMANCE GEAR OILS FOR INDUSTRIAL USE TO BASE POLYALPHAOLEFINS. THANKS COMBINATION OF SYNTHETIC BASE OILS AND SPECIALLY SELECTED ADDITIVES OFFER THESE PRODUCTS COMPARED WITH CONVENTIONAL MINERAL OILS FOR BASED ON SIGNIFICANT BENEFITS, ESPECIALLY CONSIDERING VISCOSITY-TEMPERATURE PROPERTIES SPARTAN SYNTHETIC EP WAS DEVELOPED SPECIFICALLY FOR USE IN INDUSTRIAL TRANSFERS OF ALL KINDS, INCLUDING SCREW AND HYPOID GEARS, THAT ARE SUBJECT TO EXTREME OPERATING TEMPERATURE FLUCTUATIONS
en_GB | GB | ExxonMobil | Mobil 1 0W-40 | 001A9013 | Helix Ultra 5W-40 | 1 | •MOBIL 1 NEW LIFE 0W-40 MEETS OR EXCEEDS THE REQUIREMENTS OF: ◦API SN/SM/SL/SJ ◦ACEA A3/B3, A3/B4 ◦NISSAN GT-R •MOBIL 1 NEW LIFE 0W-40 HAS THE FOLLOWING BUILDER APPROVALS: ◦MB-APPROVAL 229.3; MB-APPROVAL 229.5 ◦BMW LONGLIFE OIL 01 ◦VW 502 00/ 505 00 ◦PORSCHE A40 •ACCORDING TO EXXONMOBIL, MOBIL 1 NEW LIFE 0W-40 IS OF THE FOLLOWING QUALITY LEVEL ◦API CF ◦VW 503 01 ◦SAAB ◦OPEL GM-LL-A-025; GM-LL-B-025 ◦FIAT FIAT 9.55535 - M2 ◦FIAT FIAT 9.55535 - N2 ◦FIAT FIAT 9.55535 - Z2 |  | FULLY SYNTHETIC PI SN/CF ACEA A3/B3, A3/B4 BMW LL-01 MB APPROVAL 229.5, 226.5 VW 502.00/505.00 PORSCHE A40 RN0700, RN0710 PSA B71 2296 FERRARI MEETS THE REQUIREMENTS OF FIAT 9.55535-Z2 & FIAT 9.55535-GH2 CHRYSLER MS-10725 CHRYSLER MS-12991
en_GB | GB | ExxonMobil | ATF 200 | 001D8295 | Shell Spirax S2 ATF AX | 1 | FOR USE IN AUTOMATIC TRANSMISSIONS OF PASSENGER CARS AND LIGHT TRUCKS AS WELL AS IN POWER STEERING SYSTEMS. • AUTOMATIC TRANSMISSION FLUID TYPE A (SUFFIX A) • ALLISON C-3 |  | FORD MERCON MERCEDES BENZ SHEET 236.5, 236.6 ZF TE-ML 03D, 04D, 09, 11A, 14A, 17C VOITH 55.6335 MAN 339 TYP Z1 339 TYP V1 RENK SUITABLE FOR USE IN APPLICATIONS WHERE ALLISON C-4 TYPE FLUIDS ARE REQUIRED. SUITABLE FOR PERFORMANCE IN APPLICATIONS REQUIRING A DEXRON IID TYPE FLUID. FOR APPLICATION REQUIRING AUTOMATIC TRANSMISSION FLUID TYPE A (SUFFIX A), IT SHOULD BE DONAX TM BUT THIS HAS BEEN REMOVED FROM THE SHELL UK PORTFOLIO
en_GB | GB | ExxonMobil | Trans HD 10W | 001D8249 | Shell Spirax S4 CX 10W | 1 | CATERPILLAR TO-4 ALLISON C-4 |  | CAT TO-4, ALLISON C4, ZF-TE-ML 03C
en_GB | GB | ExxonMobil | Super 3000 X1 5W-40 | 001A9013 | Helix Ultra 5W-40 | 1 | FULLY SYNTHETIC ACEA A3/B3, A3/B4 API SN/SM MB-APPROVAL 229.3 VW 502 00/505 00 BMW LONGLIFE-01 PORSCHE A40 PEUGEOT/CITROËN AUTOMOBILES B71 2296 RENAULT RN0710 / RN0700 AVTOVAZ (LADA CARS) AAE B5 API CF OPEL GM-LL-B-025 |  | FULLY SYNTHETIC API SN/CF ACEA A3/B3, A3/B4 BMW LL-01 MB APPROVAL 229.5, 226.5 VW 502.00/505.00 PORSCHE A40 RN0700, RN0710 PSA B71 2296 FERRARI MEETS THE REQUIREMENTS OF FIAT 9.55535-Z2 & FIAT 9.55535-GH2 CHRYSLER MS-10725 CHRYSLER MS-12991
en_GB | GB | ExxonMobil | Mobilube 1 SHC 75W-90 | 001D8290 | Shell Spirax S6 AXME 75W-90 | 1 | API GL-5/MT-1 ZF TE-ML 07A SCANIA STO 1.0 MOBILUBE 1 SHC 75W-90 HAS THE FOLLOWING BUILDER APPROVALS: JSC AVTODIZEL YAMZ GEARBOXES MAN M 3343 TYP S MAN 341 TYP E3 MB-APPROVAL 235.8 ZF TE-ML 02B/05B/12B/16F/17B/19C/21B MOBILUBE 1 SHC 75W-90 IS RECOMMENDED BY EXXONMOBIL FOR USE IN APPLICATIONS REQUIRING: API GL-4 ZF TE-ML 08 |  | API GL-5, MT-1 SAE J2360 US MILITARY MIL-PRF-2105E QPL PRI GL 0211 ARVINMERITOR EU REAR AXLE 400,000KM EXTENDED DRAINS ARVINMERITOR USA EXTENDED DRAIN DAF MAN MAN 342 TYP S1 SCANIA STO 1:0 - HIGH PERFORMANCE OIL FOR MANUAL TRANSMISSIONS ZF 05B-07A-12B-16F-17B- 19C-21B VOLVO 97312 | API GL-5
en_GB | GB | ExxonMobil | XHP 222 | 001D8425 | Shell Gadus S3 V220C 2 | 1 | AUTOMOTIVE AND INDUTRIAL GREASE THICKENER : LITHIUM COMPLEX NLGI GRADE 2 ISO VG 220 |  | PRODUCT DESCRIPTION : PREMIUM MULTIPURPOSE EXTREME-PRESSURE GREASE APPLICATION : GREASE LUBRICATION OF HEAVY-DUTY BEARINGS USED IN MACHINERY FOUND IN THE FOLLOWING APPLICATIONS: CONTINUOUS CASTING, VIBRATING SIEVES, QUARRIES ,BREAKERS, ROLLER CONVEYORS, AUTOMOTIVE WHEELBEARINGS THICKENER : LITHIUM COMPLEX NLGI GRADE : 2 OPERATING TEMPERATURE : -20°C TO 140°C (PEAK, 150°C) VISCOSITY @ 40°C : 220 CST
en_GB | GB | ExxonMobil | ATF 320 | 001D8301 | Shell Spirax S4 ATF HDX | 1 | FORD MERCON M931220 ALLISON C4 (31574001) VOITH G607 ZF TE-ML 4D, 17 C GM DEXRON III RENK DOROMAT |  | FORD MERCON GENERAL MOTORS ALLISON C-4 ZF TE-ML 04D-09-14B- 16L-17C VOITH 55.6336 (EX G 1363) MB 236.9 MAN 339 TYP Z2, 339 TYP V2 FULFILS GM FORMER DEXRON IIIG SPECIFICATION
en_GB | GB | ExxonMobil | Mobil ATF SHC | 001D8301 | Shell Spirax S4 ATF HDX | 1 | MOBIL ATF SHC HAS THE FOLLOWING BUILDER APPROVALS: ZF TE-ML 14B ZF TE-ML 16L ZF TE-ML 09X MB-APPROVAL 236.5 / 236.8 MAN 339 TYPE Z2 MAN 339 TYPE V2 ACCORDING TO EXXONMOBIL, MOBIL ATF SHC IS OF THE FOLLOWING QUALITY LEVEL: GM DEXRON IIE ALLISON C-4 CAT TO-2 RENK DOROMAT |  | FORD MERCON GENERAL MOTORS ALLISON C-4 ZF TE-ML 04D-09-14B- 16L-17C VOITH 55.6336 (EX G 1363) MB 236.9 MAN 339 TYP Z2, 339 TYP V2 FULFILS GM FORMER DEXRON IIIG SPECIFICATION
en_GB | GB | ExxonMobil | Velocite No 6 | 001D7737 | Shell Morlina S2 BL 10 | 1 | DESIGNED FOR THE LUBRICATION OF HIGH-SPEED SPINDLES IN MACHINE TOOLS. ALSO USED IN SOME CRITICAL HYDRAULIC, CIRCULATION SYSTEMS AND AIR LINE OILERS WHERE THE APPROPRIATE VISCOSITY GRADE IS SELECTED. ISO VG 10 |  | SPECIAL LOW VISCOSITY, SOLVENT REFINED MINERAL OIL BLENDED WITH ZINC FREE ADDITIVES TO PROVIDE EXTENDED PERFORMANCE IN THE HIGH SPEED SPINDLES OF MACHINE TOOLS. ISO VG 10
en_GB | GB | ExxonMobil | Delvac XHP Transmission Oil 75W-80 | 001D8272 | Shell Spirax S6 GXME 75W-80 | 1 | MOBIL DELVAC XHP TRANSMISSION OIL 75W-80 IS AN EXTRA HIGH PERFORMANCE MANUAL TRANSMISSION LUBRICANT ENGINEERED FOR THE LATEST, EUROPEAN HEAVY DUTY MANUAL TRANSMISSIONS USED IN LIGHT TO SEVERE DUTY ON HIGHWAY COMMERCIAL VEHICLES. SPECIFICATIONS AND APPROVALS: MOBIL DELVAC XHP TRANSMISSION OIL 75W-80 HAS THE FOLLOWING BUILDER APPROVALS: ZF TE-ML 01L, 02L, 16K MAN 341 TYP E3 MAN 341 TYP Z4 MOBIL DELVAC XHP TRANSMISSION OIL 75W-80 IS RECOMMENDED BY EXXONMOBIL FOR USE IN APPLICATIONS REQUIRING: API GL-4 ZF TE-ML 08 HTTP://WWW.MOBIL.COM/UK-ENGLISH/LUBES/PDS/GLXXENCVLMOMOBIL_DELVAC_XHP_TRANSMISSION_OIL_75W-80.ASPX |  | SYNTHETIC BASED MANUAL TRANSMISSION AND GEARBOX OIL FOR USE IN APPLICATIONS REQUIRING THE FOLLOWING SPECIFICATIONS/APPROVALS: API SERVICE CLASSIFICATION GL-4 MAN 341 TYP Z4 ZF TE-ML 01L, 02L,16K SUITABLE FOR USE IN TRANSMISSION HARDWARE CALLING FOR VOLVO TRANSMISSION 97307.
en_GB | GB | ExxonMobil | Nuto H 10 | 001D7737 | Shell Morlina S2 BL 10 | 1 | HYDRAULIC OIL |  | SPECIAL LOW VISCOSITY, SOLVENT REFINED MINERAL OIL BLENDED WITH ZINC FREE ADDITIVES TO PROVIDE EXTENDED PERFORMANCE IN THE HIGH SPEED SPINDLES OF MACHINE TOOLS. ISO VG 10
en_GB | GB | ExxonMobil | Super 3000 X1 5W-40 | 001H2263 | Helix Ultra 5W-40 | 1 | FULLY SYNTHETIC ACEA A3/B3, A3/B4 API SN/SM MB-APPROVAL 229.3 VW 502 00/505 00 BMW LONGLIFE-01 PORSCHE A40 PEUGEOT/CITROËN AUTOMOBILES B71 2296 RENAULT RN0710 / RN0700 AVTOVAZ (LADA CARS) AAE B5 API CF OPEL GM-LL-B-025 |  | FULLY SYNTHETIC API SN/CF ACEA A3/B3, A3/B4 BMW LL-01 MB APPROVAL 229.5, 226.5 VW 502.00/505.00 PORSCHE A40 RN0700, RN0710 PSA B71 2296 FERRARI MEETS THE REQUIREMENTS OF FIAT 9.55535-Z2 & FIAT 9.55535-GH2 CHRYSLER MS-10725 CHRYSLER MS-12991
en_GB | GB | ExxonMobil | Mobilube HD A 85W-90 | 001D8281 | Shell Spirax S3 AX 80W-90 | 1 | API GL-5, ZF-TE-ML 07A, MAN 342 TYP M1, MB-APPROVAL 235.0, ZF-TE-ML 05A/16C/17B/19B/21A |  | MERCEDES BENZ SHEET: 235.6 MAN: 342 TYPE M2 ZF TE-ML: 07A, 16C, 17B, 19B, 21A API SERVICE CLASSIFICATION: GL-5 US MILITARY MIL-L-2105D SPIRAX S3 AX 80W-90 MEETS THE SERVICE FILL REQUIREMENTS OF MERCEDES BENZ SHEET 235.0
en_GB | GB | ExxonMobil | DTE BB | 001D7811 | Shell Morlina S2 B 220 | 1 | ISO 220, 95 VI, R&O |  | INDUSTRIAL BEARING AND CIRCULATING OILS DESIGNED TO PROVIDE OUTSTANDING OXIDATION AND WATER SEPARATION PROTECTION MEETS THE REQUIREMENTS OF THE MORGAN CONSTRUCTION COMPANY AND DANIELI FOR COMMON BEARING OILS DIN 51517-1/2 TYPE C/CL
en_GB | GB | ExxonMobil | Spartan EP Synthetic 460 | 001F8460 | Shell Omala S4 GXV 460 | 1 | HIGH PERFORMANCE GEAR OILS FOR INDUSTRIAL USE TO BASE POLYALPHAOLEFINS. THANKS COMBINATION OF SYNTHETIC BASE OILS AND SPECIALLY SELECTED ADDITIVES OFFER THESE PRODUCTS COMPARED WITH CONVENTIONAL MINERAL OILS FOR BASED ON SIGNIFICANT BENEFITS, ESPECIALLY CONSIDERING VISCOSITY-TEMPERATURE PROPERTIES SPARTAN SYNTHETIC EP WAS DEVELOPED SPECIFICALLY FOR USE IN INDUSTRIAL TRANSFERS OF ALL KINDS, INCLUDING SCREW AND HYPOID GEARS, THAT ARE SUBJECT TO EXTREME OPERATING TEMPERATURE FLUCTUATIONS
en_GB | GB | ExxonMobil | Spartan EP Synthetic 150 | 001F8461 | Shell Omala S4 GXV 150 | 1 | HIGH PERFORMANCE GEAR OILS FOR INDUSTRIAL USE TO BASE POLYALPHAOLEFINS. THANKS COMBINATION OF SYNTHETIC BASE OILS AND SPECIALLY SELECTED ADDITIVES OFFER THESE PRODUCTS COMPARED WITH CONVENTIONAL MINERAL OILS FOR BASED ON SIGNIFICANT BENEFITS, ESPECIALLY CONSIDERING VISCOSITY-TEMPERATURE PROPERTIES SPARTAN SYNTHETIC EP WAS DEVELOPED SPECIFICALLY FOR USE IN INDUSTRIAL TRANSFERS OF ALL KINDS, INCLUDING SCREW AND HYPOID GEARS, THAT ARE SUBJECT TO EXTREME OPERATING TEMPERATURE FLUCTUATIONS
en_GB | GB | ExxonMobil | Trans HD 50 | 001D8252 | Shell Spirax S4 CX 50 | 1 | CATERPILLAR TO-4 |  | CAT TO-4, ALLISON C4
en_GB | GB | ExxonMobil | DTE 13M | 001F8432 | Shell Tellus S2 VX 32 | 1 |  |  | HIGH PERFORMANCE HYDRAULIC FLUIDS BASED ON GROUP II BASE OILS. IDEALLY SUITED TO MOST MOBILE EQUIPMENT AND OTHER APPLICATIONS SUBJECTED TO A WIDER RANGE OF AMBIENT OR OPERATING TEMPERATURES TELLUS S2 VX FLUIDS ARE DESIGNED TO MEET: PARKER DENISON (HF-0, HF-1, HF-2) (ISO 32, 46, 68) EATON E-FDGN-TB002-E (ISO 15, 22, 32, 46, 68, 100) FIVES (CINCINNATI MACHINE): P-68 (ISO 32), P-69 (ISO 68), P-70 (ISO 46) ISO 1158 HV FLUIDS (ISO 15, 22, 32, 46, 68, 100) DIN 51524 PART 3 HVLP (ISO 15, 22, 32, 46, 68, 100) ASTM D6158 (HV FLUIDS) (ISO 15, 22, 32, 46, 68, 100) SWEDISH STANDARD SS 15 54 34 AM (ISO 32, 46, 68) BOSCH REXROTH FLUID RATING RDE 90245 (ISO 32, 46, 68)
en_GB | GB | ExxonMobil | Delvac XHP Extra 10W-40 | 001F4541 | Shell Rimula R6 M 10W-40 | 1 | API CF, ACEA E7/E4, DAF EXTENDED DRAIN, MAN M3277, DAIMLER CHRYSLER MB 228.5, VDS-3/VDS-2, MTU TYPE 3 |  | CUMMINS CES 20072 DEUTZ DQC IV-10 IVECO T3 E4 (MEETS IVECO SPECIFICATION) MAN 3277 MB 228.5 MACK EO-M PLUS MTU CATEGORY 3 RENAUT RXD VOLVO VDS 3 ACEA E7, E4 API CF
en_GB | GB | ExxonMobil | DTE 11 M | 001F8430 | Shell Tellus S2 VX 15 | 1 | WIDE TEMPERATURE, ANTI WEAR, SHEAR-STABLE HYDRAULIC OILS |  | HIGH PERFORMANCE HYDRAULIC FLUIDS BASED ON GROUP II BASE OILS. IDEALLY SUITED TO MOST MOBILE EQUIPMENT AND OTHER APPLICATIONS SUBJECTED TO A WIDER RANGE OF AMBIENT OR OPERATING TEMPERATURES TELLUS S2 VX FLUIDS ARE DESIGNED TO MEET: PARKER DENISON (HF-0, HF-1, HF-2) (ISO 32, 46, 68) EATON E-FDGN-TB002-E (ISO 15, 22, 32, 46, 68, 100) FIVES (CINCINNATI MACHINE): P-68 (ISO 32), P-69 (ISO 68), P-70 (ISO 46) ISO 1158 HV FLUIDS (ISO 15, 22, 32, 46, 68, 100) DIN 51524 PART 3 HVLP (ISO 15, 22, 32, 46, 68, 100) ASTM D6158 (HV FLUIDS) (ISO 15, 22, 32, 46, 68, 100) SWEDISH STANDARD SS 15 54 34 AM (ISO 32, 46, 68) BOSCH REXROTH FLUID RATING RDE 90245 (ISO 32, 46, 68)
en_GB | GB | ExxonMobil | Delvac 1 SHC 5W-40 | 001F4541 | Shell Rimula R6 M 10W-40 | 1 | MOBIL DELVAC 1 SHC 5W-40 MEETS OR EXCEEDS THE REQUIREMENTS OF: ACEA E4 RENAULT TRUCKS RXD MOBIL DELVAC 1 SHC 5W-40 HAS THE FOLLOWING BUILDER APPROVALS: ZF-TE-ML 04C VOLVO VDS-2 MB-APPROVAL 228.5 MAN M 3277 MTU OIL CATEGORY 3 MOBIL DELVAC 1 SHC 5W-40 IS RECOMMENDED BY EXXONMOBIL FOR USE IN APPLICATIONS REQUIRING: API CE/CF MACK EO-M |  | CUMMINS CES 20072 DEUTZ DQC IV-10 IVECO T3 E4 (MEETS IVECO SPECIFICATION) MAN 3277 MB 228.5 MACK EO-M PLUS MTU CATEGORY 3 RENAUT RXD VOLVO VDS 3 ACEA E7, E4 API CF
en_GB | GB | ExxonMobil | Delvac MX Extra 10W-40 | 001F4541 | Shell Rimula R6 M 10W-40 | 1 | ACEA E7/E5/E3/B4/B3/A2, API CI-4/CH-4/CG-4/CF-4/CF/SL/SJ, DAIMLER CHRYSLER MB 228.3/229.1,CUMMINS CES 20078/7/6/2/1,MACK EO-M PLUS,VOLVO VDS-2/VDS-3,MAN M3275,RENAULT RLD,MTU TYPE 1 (OPEN CRANKCASE ONLY - 500 HR ODI),DETROIT DIESEL 7SE 270 (4 STROKE CYCLE) |  | CUMMINS CES 20072 DEUTZ DQC IV-10 IVECO T3 E4 (MEETS IVECO SPECIFICATION) MAN 3277 MB 228.5 MACK EO-M PLUS MTU CATEGORY 3 RENAUT RXD VOLVO VDS 3 ACEA E7, E4 API CF
en_GB | GB | ExxonMobil | Delvac 1330 | 001C4572 | Shell Rimula R3+ 30 | 1 | API CF/SF |  | MONOGRADE HEAVY DUTY DIESEL ENGINE OILS API CF MAN 270 MB 228.0 MTU CATEGORY 1
en_GB | GB | ExxonMobil | Nuto 32 | 001F8438 | Shell Tellus S2 MX 32 | 1 |  |  | HIGH PERFORMANCE HYDRAULIC FLUID BASED ON GROUP II BASE OILS SUITABLE FOR A WIDE RANGE OF HYDRAULIC POWER APPLICATIONS FOUND IN MANUFACTURING AND INDUSTRIAL ENVIRONMENTS TELLUS S2 MX FLUIDS ARE DESIGNED TO MEET: BOSCH REXROTH FLUID RATING RDE 90245 (ISO 32, 46, 68) PARKER DENISON (HF-0, HF-1, HF-2) (ISO 32, 46, 68) EATON E-FDGN-TB002-E (ISO 22, 32, 46, 68, 100) FIVES (CINCINNATI MACHINE) P-69 (ISO 68),P-68 (ISO 32), P-70 (ISO 46) ISO 11158 (HM FLUIDS) (ISO 22, 32, 46, 68, 100) DIN 51524 PART 2 HLP TYPE (ISO 22, 32, 46, 68, 100) ASTM D6158-05 (HM FLUIDS) (ISO 22, 32, 46, 68, 100) SWEDISH STANDARD SS 15 54 34 AM (ISO 32, 46, 68)
en_GB | GB | ExxonMobil | Velocite No 10 | 001F8437 | Shell Tellus S2 MX 22 | 2 | DESIGNED FOR THE LUBRICATION OF HIGH-SPEED SPINDLES IN MACHINE TOOLS. ALSO USED IN SOME CRITICAL HYDRAULIC, CIRCULATION SYSTEMS AND AIR LINE OILERS WHERE THE APPROPRIATE VISCOSITY GRADE IS SELECTED. ISO VG 22 |  |  | CONTAINS ZINC ANTIWEAR
en_GB | GB | ExxonMobil | Mobilgrease Special | 001D8458 | Shell Gadus S2 V220AD 2 | 1 | LITHIUM BASED, EP GREASE WITH MOS2. OPERATING TEMP -20 TO 130C. 160CST |  | HIGH PERFORMANCE MULTIPURPOSE GREASE WITH SOLIDS COLOR : BLACK NLGI GRADE : 2 VISCOSITY @ 40 C : 220 CST THICKENER : LITHIUM/CALCIUM BASEOIL : MINERAL ADDITIVES : SOLID AND EP ADDITIVES OPERATING TEMP : -30C TO +130C
en_GB | GB | ExxonMobil | DTE Oil Heavy Medium | 001A9784 | Shell Turbo Oil T 68 | 1 | CIRCULATING LUBRICANTS DESIGNED FOR APPLICATIONS INCLUDING STEAM AND HYDRO TURBINE SETS AND OTHER SYSTEMS WHERE LONG LUBRICANT SERVICE LIFE IS REQUIRED. MOBIL DTE NAMED SERIES MEETS OR EXCEEDS THE REQUIREMENTS OF: DIN 51515-1: 2010-02, DIN 51517-2: 2009-06, JIS K-2213 TYPE 2 W/ADDITIVES (1983). ISO VG 68 |  | HIGH QUALITY INDUSTRIAL STEAM & GAS TURBINE OILS. GENERAL ELECTRIC GEK 28143B – TYPE I (ISO 32), GEK 28143B – TYPE II (ISO 46), 46506E SIEMENS - WESTINGHOUSE 21T0591 & PD-55125Z3 DIN 51515 PART 1 & 2 ISO 8068 SOLAR ES 9-224W CLASS II GEC ALSTOM NBA P50001 JIS K2213 TYPE 2 BS 489-1999 ASTM D4304, TYPE I SIEMENS/MANNESMANN DEMAG 800037 98 APPROVED BY OEM AGAINST: SIEMENS POWER GENERATION TLV 9013 04 & TLV 9013 05 ALSTOM POWER TURBO-SYSTEMS HTGD 90-117 MAN TURBO SP 079984 D0000 E99 CINCINNATI APPROVALS: P-38: TURBO T 32, P-55: TURBO T 46, P-54: TURBO T 68 SKODA: TECHNICAL PROPERTIES TP 0010P/97 TURBO OILS T 32 & 46 FOR USE IN STEAM TURBINES
en_GB | GB | ExxonMobil | Beacon EP 2 | 001D8451 | Shell Gadus S2 V220 2 | 1 | EXXON BEACON EP GREASES ARE PREMIUM QUALITY GENERAL-PURPOSE GREASES WITH ANTI-WEAR AND EXTREME PRESSURE PROPERTIES. BEACON EP GRADES ARE FORMULATED WITH PARAFFINIC MINERAL OIL BASE FLUIDS, AND THICKENED WITH LITHIUM SOAP. OPERATING TEMPERATURES FROM -20°C TO +120°C. EXXON BEACON EP 2 HAS A CONSISTENCY OF NLGI 2. BASE OIL VISCOSITY AT 40°C IS 160 CST. HTTP://WWW.GANNONOILS.CO.UK/INDUSTRIAL/GREASE/MOBIL_GREASE/EXXON_BEACON_EP_GREASE.HTML |  | NEAREST SHELL ALTERNATIVE IS GADUS S2 V220 2. GADUS S2 V220 2 IS A MULTIPURPOSE EXTREME PRESSURE GREASE THICKENER: LITHIUM BASE OIL: MINERAL VISCOSITY: ISO VG 220 TEMPERATURE RANGE: -20°C TO 130°C NOTE THAT THE VISCOSITY IS 220 CST (SLIGHTLY THICKER THAN BEACON EP 2). OPERATING TEMPERATURE RANGE -20°C TO 130°C | NOTE THE VISCOSITY OF GADUS S IS 220 CST WHICH SLIGHTLY THICKER THAN BEACON EP 2 (160 CST). OPERATING TEMPERATURE RANGE IS -20°C TO 130°C.
en_GB | GB | ExxonMobil | Teresso 68 | 001A9784 | Shell Turbo Oil T 68 | 1 | ESSO TERESSO OILS ARE PREMIUM R & O TURBINE GRADE CIRCULATING OILS. THE ISO VG GRADES 32-100 ARE USED IN TURBINE OIL SYSTEMS, HYDRAULICS AND OTHER APPLICATIONS WHERE RUST AND OXIDATION-INHIBITED OIL WITHOUT ANTI-WEAR PROPERTIES IS REQUIRED |  | HIGH QUALITY INDUSTRIAL STEAM & GAS TURBINE OILS. GENERAL ELECTRIC GEK 28143B – TYPE I (ISO 32), GEK 28143B – TYPE II (ISO 46), 46506E SIEMENS - WESTINGHOUSE 21T0591 & PD-55125Z3 DIN 51515 PART 1 & 2 ISO 8068 SOLAR ES 9-224W CLASS II GEC ALSTOM NBA P50001 JIS K2213 TYPE 2 BS 489-1999 ASTM D4304, TYPE I SIEMENS/MANNESMANN DEMAG 800037 98 APPROVED BY OEM AGAINST: SIEMENS POWER GENERATION TLV 9013 04 & TLV 9013 05 ALSTOM POWER TURBO-SYSTEMS HTGD 90-117 MAN TURBO SP 079984 D0000 E99 CINCINNATI APPROVALS: P-38: TURBO T 32, P-55: TURBO T 46, P-54: TURBO T 68 SKODA: TECHNICAL PROPERTIES TP 0010P/97 TURBO OILS T 32 & 46 FOR USE IN STEAM TURBINES
en_GB | GB | ExxonMobil | Teresstic 68 OR Nuto H 65 | 001A9784 | Shell Turbo Oil T 68 | 1 |  |  | HIGH QUALITY INDUSTRIAL STEAM & GAS TURBINE OILS. GENERAL ELECTRIC GEK 28143B – TYPE I (ISO 32), GEK 28143B – TYPE II (ISO 46), 46506E SIEMENS - WESTINGHOUSE 21T0591 & PD-55125Z3 DIN 51515 PART 1 & 2 ISO 8068 SOLAR ES 9-224W CLASS II GEC ALSTOM NBA P50001 JIS K2213 TYPE 2 BS 489-1999 ASTM D4304, TYPE I SIEMENS/MANNESMANN DEMAG 800037 98 APPROVED BY OEM AGAINST: SIEMENS POWER GENERATION TLV 9013 04 & TLV 9013 05 ALSTOM POWER TURBO-SYSTEMS HTGD 90-117 MAN TURBO SP 079984 D0000 E99 CINCINNATI APPROVALS: P-38: TURBO T 32, P-55: TURBO T 46, P-54: TURBO T 68 SKODA: TECHNICAL PROPERTIES TP 0010P/97 TURBO OILS T 32 & 46 FOR USE IN STEAM TURBINES
en_GB | GB | ExxonMobil | DTE 15M | 001F8433 | Shell Tellus S2 VX 46 | 1 |  |  | HIGH PERFORMANCE HYDRAULIC FLUIDS BASED ON GROUP II BASE OILS. IDEALLY SUITED TO MOST MOBILE EQUIPMENT AND OTHER APPLICATIONS SUBJECTED TO A WIDER RANGE OF AMBIENT OR OPERATING TEMPERATURES TELLUS S2 VX FLUIDS ARE DESIGNED TO MEET: PARKER DENISON (HF-0, HF-1, HF-2) (ISO 32, 46, 68) EATON E-FDGN-TB002-E (ISO 15, 22, 32, 46, 68, 100) FIVES (CINCINNATI MACHINE): P-68 (ISO 32), P-69 (ISO 68), P-70 (ISO 46) ISO 1158 HV FLUIDS (ISO 15, 22, 32, 46, 68, 100) DIN 51524 PART 3 HVLP (ISO 15, 22, 32, 46, 68, 100) ASTM D6158 (HV FLUIDS) (ISO 15, 22, 32, 46, 68, 100) SWEDISH STANDARD SS 15 54 34 AM (ISO 32, 46, 68) BOSCH REXROTH FLUID RATING RDE 90245 (ISO 32, 46, 68)
en_GB | GB | ExxonMobil | Essolube XT5 15W-40 | 001E7746 | Shell Rimula R4 X 15W-40 | 1 |  |  | RIMULA R4 X 15W-40: API CI-4, CH-4, CG-4, CF-4, CF: SL ACEA E7, E5, E3 GLOBAL DHD-1 CATERPILLAR ECF-2, ECF-1-A CUMMINS CES 20078, 77, 76, 75, 72, 71 DDC 93K215 DEUTZ DQC III-10 MACK EO-M+, EO-M MAN M3275-1 MB APPROVAL 228.3 MTU CATEGORY 2 RENAULT TRUCKS RLD-2 VOLVO VDS-3 JASO DH-1
en_GB | GB | ExxonMobil | Pegasus 705 | 001E7181 | Shell Mysella S3 N 40 | 1 | GAS ENGINE OIL MOBIL PEGASUS 705 MEETS OR EXCEEDS THE REQUIREMENTS OF: CATERPILLAR MOBIL PEGASUS 705 HAS THE FOLLOWING BUILDER APPROVALS: MTU CATEGORY 1 PERKINS GAS ENGINE OIL - NATURAL GAS GE JENBACHER TI 1000-1107 MWN GMBH TR 0199-99-2105/7, LUBE OILS FOR GAS ENGINES WARTSILA 34SG WARTSILA 32 DF WARTSILA 28SG WARTSILA 220 SG WARTSILA NSD W25SG WARTSILA NSD W12V150SG, W12V175SG, W16V175SG MAN APPROVAL 3271-2 |  | FOR USE IN 4-STROKE, SPARK IGNITION ENGINES WHICH REQUIRE A LOW ASH OIL AND USE NATURAL GAS AS FUEL
en_GB | GB | ExxonMobil | Delvac MX 15W-40 | 001E7746 | Shell Rimula R4 X 15W-40 | 1 | APPROVED: API CI-4/CH-4/SL/SJ ACEA E7, A3/B3, A3/B4 CATERPILLAR ECF-2 CUMMINS CES 20078, 20077, 20076/20075 MB-APPROVAL 228.3 MACK EO-M PLUS VOLVO VDS-3/VDS-2 MTU OIL CATEGORY 1 (OPEN CRANKCASE ONLY ODI UP TO 500 HRS) MAN M3275-1 MEETS: API CG-4/ CF-4/ CF RENAULT TRUCKS RLD-2 MACK EO-M CUMMINS CES 20072, 20071 DETROIT DIESEL 7SE 270 (4-STROKE CYCLE) |  | RIMULA R4 X 15W-40: API CI-4, CH-4, CG-4, CF-4, CF: SL ACEA E7, E5, E3 GLOBAL DHD-1 CATERPILLAR ECF-2, ECF-1-A CUMMINS CES 20078, 77, 76, 75, 72, 71 DDC 93K215 DEUTZ DQC III-10 MACK EO-M+, EO-M MAN M3275-1 MB APPROVAL 228.3 MTU CATEGORY 2 RENAULT TRUCKS RLD-2 VOLVO VDS-3 JASO DH-1
en_GB | GB | ExxonMobil | Essolube XT3 15W-40 | 001E7746 | Shell Rimula R4 X 15W-40 | 1 | API CG-4 / CF-4 ACEA E2 – 96 ISSUE 5 MERCEDES BENZ 228.1 MAN 271 VOLVO VDS
en_GB | GB | ExxonMobil | Delvac Super 1400 15W-40 | 001E7746 | Shell Rimula R4 X 15W-40 | 1 | HIGH PERFORMANCE DIESEL ENGINE OIL. ACEA E3/B3/B4/A3 API CG-4/CF/SJ MB 228.3 MAN 3275 VOLVO VDS-2 MTU TYPE 2 RENAULT RD2, RD |  | RIMULA R4 X 15W-40: API CI-4, CH-4, CG-4, CF-4, CF: SL ACEA E7, E5, E3 GLOBAL DHD-1 CATERPILLAR ECF-2, ECF-1-A CUMMINS CES 20078, 77, 76, 75, 72, 71 DDC 93K215 DEUTZ DQC III-10 MACK EO-M+, EO-M MAN M3275-1 MB APPROVAL 228.3 MTU CATEGORY 2 RENAULT TRUCKS RLD-2 VOLVO VDS-3 JASO DH-1
en_GB | GB | ExxonMobil | Mobilect 39 | 001D8371 | Shell Diala S2 ZU-I Dried NGT | 1 | MINERAL UNINHIBITED INSULATING OILS WITH VERY GOOD DIELECTRIC PROPERTIES AND OXIDATION STABILITY INTENDED FOR TRANSFORMERS, SWITCHGEARS AND OTHER ELECTRICAL EQUIPMENT. MEETS THE SPECIFICATIONS IEC 60296-03 (U) AND ASTM D1275B / CIGRE CORROSION TESTS REQUIREMENTS |  | UNINHIBITED ELECTRICAL INSULATING OIL MANUFACTURED FROM HIGHLY REFINED MINERAL OILS. IT OFFERS GOOD DIELECTRIC PROPERTIES, GOOD OXIDATION STABILITY AND PROVIDES EFFICIENT HEAT TRANSFER EVEN AT LOW TEMPERATURES. SHELL DIALA S2 ZU-I MEETS ALL RELEVANT TESTS ON COPPER CORROSION, NAMELY THE ESTABLISHED DIN 51353 (SILVER STRIP TEST) AND ASTM D1275, AND ALSO THE LATEST MORE SEVERE TESTS: IEC 62535 AND ASTM D1275B. MEETS IEC 60296 (2003), TABLE 2 TRANSFORMER OIL (U), UNINHIBITED
en_GB | GB | ExxonMobil | ATF 200 | 001D8294 | Shell Spirax S1 ATF TASA | 1 | FOR USE IN AUTOMATIC TRANSMISSIONS OF PASSENGER CARS AND LIGHT TRUCKS AS WELL AS IN POWER STEERING SYSTEMS. • AUTOMATIC TRANSMISSION FLUID TYPE A (SUFFIX A) • ALLISON C-3 |  | FORD MERCON MERCEDES BENZ SHEET 236.5, 236.6 ZF TE-ML 03D, 04D, 09, 11A, 14A, 17C VOITH 55.6335 MAN 339 TYP Z1 339 TYP V1 RENK SUITABLE FOR USE IN APPLICATIONS WHERE ALLISON C-4 TYPE FLUIDS ARE REQUIRED. SUITABLE FOR PERFORMANCE IN APPLICATIONS REQUIRING A DEXRON IID TYPE FLUID. FOR APPLICATION REQUIRING AUTOMATIC TRANSMISSION FLUID TYPE A (SUFFIX A), IT SHOULD BE DONAX TM BUT THIS HAS BEEN REMOVED FROM THE SHELL UK PORTFOLIO
en_GB | GB | ExxonMobil | Super 3000 X1F-FE 5W-30 | 001E9387 | Helix Ultra Professional AF 5W-30 | 1 | FULLY SYNTHETIC ACEA A5/B5 API SL FORD WSS-M2C913-C API CF |  | HELIX ULTRA PROFESSIONAL AF 5W-30: ACEA A5/B5 FORD WSS-M2C913C & WSS-M2C913D JAGUAR LAND ROVER STJLR.03.5003 (MEETS)
en_GB | GB | ExxonMobil | Mobil 1 Fuel Economy 0W-30 | 001E9387 | Helix Ultra Professional AF 5W-30 | 1 | FULLY SYNTHETIC ACEA: A1/B1 A5/B5 API: SL / CF FORD WSS-M2C913 A/B, WSS-M2C920 |  | HELIX ULTRA PROFESSIONAL AF 5W-30: ACEA A5/B5 FORD WSS-M2C913C & WSS-M2C913D JAGUAR LAND ROVER STJLR.03.5003 (MEETS)
en_GB | GB | ExxonMobil | Mobilgard M 430 | 001G1526 | Shell Argina S3 40 | 1 | SAE 40, TBN 30 HTTP://MODI-GROUP.CO.IN/FILES/R14.PDF |  | MEDIUM-SPEED TRUNK-PISTON DIESEL ENGINE OIL SAE 40, TBN 30
en_GB | GB | ExxonMobil | Super 2000 X1 Diesel 10W-40 | 001C9539 | Helix HX7 10W-40 | 1 | SEMI SYNTHETIC MB-APPROVAL 229.1 VW 501 01/505 00 API CF |  | API SN/CF, ACEA A3/B3, A3/B4, JASO SG+, MB 229.3,VW 502.00, 505.00, RENAULT RN 0700, 0710, MEETS THE REQUIREMENTS OF FIAT 9.55535-G2
en_GB | GB | ExxonMobil | Mobilfluid 422 | 001D8246 | Shell Spirax S4 TXM | 1 | MULTIPURPOSE TRACTOR LUBRICANT ENGINEERED TO MEET OR EXCEED TRANSMISSION AND HYDRAULIC FLUID REQUIREMENTS. MOBILFLUID 422 MEETS THE FOLLOWING INDUSTRY AND BUILDER SPECIFICATIONS: API GL-4 CASE NEW HOLLAND ESN-M2C 86 B MASSEY FERGUSON MF 1135 |  | PREMIUM, SAE 10W-30, MULTI-FUNCTIONAL TRACTOR TRANSMISSION AND HYDRAULIC OIL SPECIFICATION AND APPROVALS API GEAR PERFORMANCE API GL-4 CASE NEW HOLLAND MAT-3525 M2C-134 A-D FNHA-2-D.201.00 JOHN DEERE JDM-J20C MASSEY-FERGUSON M1143 M1145 VOLVO WB 101 ZF TE-ML 03E, 05F, 06D, 06K, 17E, 21F CATERPILLAR TO-2 (OBSOLETE) KOMATSU RECOMMENDED FOR USE IN CERTAIN CONSTRUCTION EQUIPMENTS SPIRAX S4 TXM IS ALSO RECOMMENDED FOR USE IN CASE EQUIPMENT WHERE FLUIDS MEETING MS 1207, 1209 OR 1210 ARE SPECIFIED. SPIRAX S4 TXM CAN BE USED WHEN A SAE J 306 85W GRADE IS RECOMMENDED
en_GB | GB | ExxonMobil | Spartan EP 100 | 001F1173 | Shell Omala S2 GX 100 | 1
en_GB | GB | ExxonMobil | Pegasus 805 | 001E7185 | Shell Mysella S5 N 40 | 1 | GAS ENGINE OIL MOBIL PEGASUS 805 MEETS OR EXCEEDS THE REQUIREMENTS OF: CATERPILLAR MOBIL PEGASUS 805 HAS THE FOLLOWING BUILDER APPROVALS: MWM GMBH TR 0199-99-2105/7, LUBE OILS FOR GAS ENGINES GE JENBACHER TI 1000-1105 (BIOGAS, SERIES 2 & 3) GE JENBACHER TI 1000-1106 GE JENBACHER TI 1000-0125 (LANDFILL, SERIES 2 & 3) WARTSILA 34SG WARTSILA 32DF WARTSILA 28SG WARTSILA 220 SG WAUKESHA (COGENERATION) |  | FOR USE IN 4-STROKE GAS ENGINES BURNING NATURAL GAS, BIOGAS OR LANDFILL GAS (SPARK OR PILOT IGNITION; LEAN BURN OR RICH BURN)
en_GB | GB | ExxonMobil | Mobilgear 630 | 001F1177 | Shell Omala S2 GX 220 | 1
en_GB | GB | ExxonMobil | Mobilgear 632 | 001F1179 | Shell Omala S2 GX 320 | 1 | INDUSTRIAL GEAR OIL. ISO 320
en_GB | GB | ExxonMobil | Super 3000 Formula P 5W-30 | 001E9391 | Helix Ultra Professional AP-L 5W-30 | 1 | ACEA C2 API SL (ENGINE TEST REQUIREMENTS) PEUGEOT/CITROËN AUTOMOBILES B71 2290 API CF |  | HELIX ULTRA PROFESSIONAL AP-L 5W-30: ACEA C2 PSA B71 2290 FIAT 9.55535 S1 (MEETS REQUIREMENTS) IVECO 18-1811 SP-S1 (MEETS REQUIREMENTS)
en_GB | GB | ExxonMobil | Super 3000 Formula G 5W-30 | 001E9389 | Helix Ultra Professional AG 5W-30 | 1 | GENERAL MOTORS SERVICE FILL DEXOS2TM (LICENSE NUMBER GB2B0131015) |  | HELIX ULTRA PROFESSIONAL AG 5W-30: API SN ACEA C3 GM DEXOS2 LICENSE GB2B0611014
en_GB | GB | ExxonMobil | Extra 4T 10W/40 | 001F4017 | Advance 4T AX7 10W-40 (SM/MA2) | 1 | SEMI SYNTHETIC MOBIL EXTRA 4T MEETS OR EXCEEDS THE REQUIREMENTS OF THE FOLLOWING INDUSTRY SPECIFICATIONS: API SL JASO MA |  | SYNTHETIC TECHNOLOGY 4 STROKE MOTORCYCLE OIL API SM JASO MA2 EXCEEDS REQUIREMENTS OF JAPANESE, EUROPEAN, INDIAN AND CHINESE MOTORCYCLE MANUFACTURERS
en_GB | GB | ExxonMobil | Torquefluid 56 80W | 001D8246 | Shell Spirax S4 TXM | 1 | TE-ML 03E, GL-4, CNH 134D, J20C, 821XL, WB 101, FNHA 2C 201.00, KUBOTRA UDT, VICKERS I-286-S, C4, TO-2, MF 1135 / 1139 / 1141, M2C 134D, MS 1209, HF-0/1/2 (PUMPS ONLY) |  | PREMIUM, SAE 10W-30, MULTI-FUNCTIONAL TRACTOR TRANSMISSION AND HYDRAULIC OIL SPECIFICATION AND APPROVALS API GEAR PERFORMANCE API GL-4 CASE NEW HOLLAND MAT-3525 M2C-134 A-D FNHA-2-D.201.00 JOHN DEERE JDM-J20C MASSEY-FERGUSON M1143 M1145 VOLVO WB 101 ZF TE-ML 03E, 05F, 06D, 06K, 17E, 21F CATERPILLAR TO-2 (OBSOLETE) KOMATSU RECOMMENDED FOR USE IN CERTAIN CONSTRUCTION EQUIPMENTS SPIRAX S4 TXM IS ALSO RECOMMENDED FOR USE IN CASE EQUIPMENT WHERE FLUIDS MEETING MS 1207, 1209 OR 1210 ARE SPECIFIED. SPIRAX S4 TXM CAN BE USED WHEN A SAE J 306 85W GRADE IS RECOMMENDED
en_GB | GB | ExxonMobil | Mobilfluid 426 | 001D8246 | Shell Spirax S4 TXM | 1 | MULTIPURPOSE TRACTOR FLUID. API GL-4 AGCO POWERFLUID 821 XL FORD NEW HOLLAND FNHA-2-C-201.00 CASE NEW HOLLAND CNH 134-D KUBOTA UDT JOHN DEERE J20C VICKERS 35VQ25 VOLVO WB 101/BM MASSEY FERGUSON MF 1143; ZF-TE-ML 03E; ALLISON C-4 (AGRICULTURE ONLY) CATERPILLAR TO-2 DENISON HF-0, HF-1,HF-2 (PUMPS ONLY) J. I. CASE MS 1204-07/09 MASSEY FERGUSON MF 1135, 1141 UTTO FORD NEW HOLLAND ESN-M2C-134D |  | PREMIUM, SAE 10W-30, MULTI-FUNCTIONAL TRACTOR TRANSMISSION AND HYDRAULIC OIL SPECIFICATION AND APPROVALS API GEAR PERFORMANCE API GL-4 CASE NEW HOLLAND MAT-3525 M2C-134 A-D FNHA-2-D.201.00 JOHN DEERE JDM-J20C MASSEY-FERGUSON M1143 M1145 VOLVO WB 101 ZF TE-ML 03E, 05F, 06D, 06K, 17E, 21F CATERPILLAR TO-2 (OBSOLETE) KOMATSU RECOMMENDED FOR USE IN CERTAIN CONSTRUCTION EQUIPMENTS SPIRAX S4 TXM IS ALSO RECOMMENDED FOR USE IN CASE EQUIPMENT WHERE FLUIDS MEETING MS 1207, 1209 OR 1210 ARE SPECIFIED. SPIRAX S4 TXM CAN BE USED WHEN A SAE J 306 85W GRADE IS RECOMMENDED
en_GB | GB | ExxonMobil | Febis K 220 | 001D7775 | Shell Tonna S3 M 220 | 1 | SLIDEWAY OIL |  | MINERAL BASED FOR MACHINE TOOL SLIDEWAYS, TABLES & FEED MECHANISMS, MACHINE TOOL HYDRAULIC SYSTEMS, MACHINE TOOL GEARBOXES AND SPINDLES. THE LOWER VISCOSITY GRADES (SHELL TONNA S3 M 32 OR 68) ARE INTENDED FOR HORIZONTAL SLIDE LUBRICATION. FOR VERTICAL SLIDES USE TONNA S3 M 220. FIVES CINCINNATI P-50 (ISO 220), P-47 (ISO 68), ISO 11158 / ISO 6743-4 HG, ISO 12925-1 / ISO 6743-6 CKC, ISO 19378 / ISO 6743-13 GA AND GB, DIN 51517-3 CLP, CGLP SLIDEWAY OILS AGAINST DIN 51502
en_GB | GB | ExxonMobil | Spartan EP 680 | 001F1183 | Shell Omala S2 GX 680 | 1 |  |  | EXTREME-PRESSURE OILS DESIGNED PRIMARILY FOR THE LUBRICATION OF HEAVY DUTY INDUSTRIAL GEARS MEETS ISO 12925-1 TYPE CKD, EXCEPT ISO 680-1000. ISO 680 MEETS CKC. MEETS DIN 51517- PART 3 (CLP), EXCEPT ISO 1000 MEETS AGMA 9005- EO2 (EP) MEETS US STEEL 224 MEETS DAVID BROWN S1.53.101,102,103,104 MEETS MAG (CINCINATTI MACHINE) P34,35,59,63, 74, 76-78
en_GB | GB | ExxonMobil | Super 3000 Formula M 5W/30 | 001E9070 | Helix Ultra ECT 5W-30 | 1 | MB-APPROVAL 229.5 MB-APPROVAL 229.3 |  | HELIX ULTRA ECT 5W-30: BMW LONG LIFE-04 MERCEDES BENZ 229.51 VW 504.00/507.00 PORSCHE C30 MEETS THE ENGINE PERFORMANCE REQUIREMENTS OF ACEA C3
en_GB | GB | ExxonMobil | Spartan EP 68 | 001F1172 | Shell Omala S2 GX 68 | 1
en_GB | GB | ExxonMobil | Super 3000 Formula R 5W-30 | 001E9392 | Helix Ultra Professional AR-L 5W-30 | 1 | ACEA C4 RENAULT RN0720 |  | HELIX ULTRA PROFESSIONAL AR-L 5W-30: ACEA C4 RENAULT RN 0720
en_GB | GB | FAG | Arcanol L 75 | 001D8525 | Shell Gadus S5 V42P 2.5 | 1 | ACCORDING TO A PRODUCT INFORMATION FOR FAG, IT IS A FORMER DESIGNATION AND THE CURRENT PRODUCT IS FAG ROLLING BEARING GREASE ARCANOL SPEED 2,6. THIS IS SYNTHETIC BASED WITH POLYUREA THICKENER, ISO VG 22, NLGI 2-3 AND THE OPERATING TEMPERATURE RANGE IS -50 TO 120C. |  | SYNTHETIC BASED GREASE. SUITABLE FOR ELECTRICAL MOTORS, HIGH SPEED BEARINGS (LOADED & UNLOADED), HIGH SPEED MACHINE TOOL BEARINGS, BEARINGS OF INDUSTRIAL FANS, WHEEL BEARINGS,.. WITH A N.DM FACTOR ABOVE 250,000. FOR USE OVER THE TEMPERATURE RANGE -30°C TO 130°C. 42CST @40C. LITHIUM THICKENER | THICKENERS ARE INCOMPATIBLE. NEED TO PURGE OLD GREASE
en_GB | GB | FAG | Arcanol Multi 3 | 001D8464 | Shell Gadus S2 V100 3 | 1 | K3N-30 (-30 TO + 140°C) |  | APPLICATION : GENERAL PURPOSE INDUSTRIAL GREASES OPERATING TEMPERATURE : -30 °C TO +130 °C THICKENER : LITHIUM NLGI : 3 VISCOSITY@ 40 C : 100 CST
en_GB | GB | FAG | Arcanol Load 400 | 001D8428 | Shell Gadus S3 V460 2 | 1 | SPECIAL GREASE FOR BALL BEARINGS AND ROLLER BEARINGS TYPICAL USES: MINING MACHINERY CONSTRUCTION MACHINERY SOAP/THICKENER: LI/CA NLGI GRADE: 2 OIL VISCOSITY CST AT 40°C: (KINEMATIC) 400 OIL VISCOSITY CST AT 100°C: (KINEMATIC) UNAVAILABLE DROPPING POINT °C: 165 MAX OP TEMP °C: 140 MIN OP TEMP °C: -20 WORKED PENETRATION: 265-295 TIMKEN OK LOAD LB: UNAVAILABLE EXTREME PRESSURE: NO FOOD GRADE (NSF H1): NO |  | APPLICATION : GENERAL - INDUSTRIAL (HEAVY DUTY) THICKENER : LITHIUM COMPLEX VISCOSITY @ 40C : 460 CST OPERATING TEMPERATURE : -20C TO 150C
en_GB | GB | FAG | Arcanol Multitop | 001D8423 | Shell Gadus S5 V100 2 | 1 | UNIVERSAL GREASE FOR BALL AND ROLLER BEARINGS IN ROLLING MILLS, CONSTRUCTION, MACHINES, MOTOR VEHICLES, SPINNING AND GRINDING SPINDLES AT INCREASED SPEEDS, HIGH LOADS, LOW AND HIGH TEMPERATURES SOAP/THICKENER: LITHIUM WITH EP NLGI GRADE: 2 OIL VISCOSITY CST AT 40°C: (KINEMATIC) 85 MAX OP TEMP °C: 150 MIN OP TEMP °C: -40 |  | DEVELOPED FOR LUBRICATION OF ROLLER BEARINGS OPERATING AT MODERATE SPEEDS AS WELL AS BEARINGS SUBMITTED TO SEVERE COLD. THE GREASE HAS VERY LOW STARTING AND RUNNING TORQUES AT TEMPERATURES DOWN TO -50°C AND THEREFORE SUITABLE FOR ALL YEAR LUBRICATION OF FOR EXAMPLE OUTDOOR FANS AND ELECTRICAL MOTORS. THE GREASE HAS A VERY GOOD MECHANICAL AND THERMAL STABILITY AND CAN BE USED IN ELECTRICAL MOTORS, FANS AND PUMPS AT BEARING TEMPERATURES UP TO 150°C WHERE THERE IS A DEMAND FOR LONG RE-LUBRICATION INTERVALS. BASED ON LITHIUM COMPLEX THICKENER, NLGI 2, ISO VG 100
en_GB | GB | FL | Akcela Nexplore | 001D8246 | Shell Spirax S4 TXM | 1 | MAT 3525 |  | PREMIUM, SAE 10W-30, MULTI-FUNCTIONAL TRACTOR TRANSMISSION AND HYDRAULIC OIL SPECIFICATION AND APPROVALS API GEAR PERFORMANCE API GL-4 CASE NEW HOLLAND MAT-3525 M2C-134 A-D FNHA-2-D.201.00 JOHN DEERE JDM-J20C MASSEY-FERGUSON M1143 M1145 VOLVO WB 101 ZF TE-ML 03E, 05F, 06D, 06K, 17E, 21F CATERPILLAR TO-2 (OBSOLETE) KOMATSU RECOMMENDED FOR USE IN CERTAIN CONSTRUCTION EQUIPMENTS SPIRAX S4 TXM IS ALSO RECOMMENDED FOR USE IN CASE EQUIPMENT WHERE FLUIDS MEETING MS 1207, 1209 OR 1210 ARE SPECIFIED. SPIRAX S4 TXM CAN BE USED WHEN A SAE J 306 85W GRADE IS RECOMMENDED
en_GB | GB | FL | Arbor MTF Special 10W-30 | 001D8246 | Shell Spirax S4 TXM | 1 | GL-4, MF 1135/1143, J20C |  | PREMIUM, SAE 10W-30, MULTI-FUNCTIONAL TRACTOR TRANSMISSION AND HYDRAULIC OIL SPECIFICATION AND APPROVALS API GEAR PERFORMANCE API GL-4 CASE NEW HOLLAND MAT-3525 M2C-134 A-D FNHA-2-D.201.00 JOHN DEERE JDM-J20C MASSEY-FERGUSON M1143 M1145 VOLVO WB 101 ZF TE-ML 03E, 05F, 06D, 06K, 17E, 21F CATERPILLAR TO-2 (OBSOLETE) KOMATSU RECOMMENDED FOR USE IN CERTAIN CONSTRUCTION EQUIPMENTS SPIRAX S4 TXM IS ALSO RECOMMENDED FOR USE IN CASE EQUIPMENT WHERE FLUIDS MEETING MS 1207, 1209 OR 1210 ARE SPECIFIED. SPIRAX S4 TXM CAN BE USED WHEN A SAE J 306 85W GRADE IS RECOMMENDED
en_GB | GB | FL | Arbor MTF 10W-30 | 001D8246 | Shell Spirax S4 TXM | 1 | GL-4, C4, TO-2, TE-ML 03E/05/06, MF 1135/1141, J20C/D, HF-0/1/2, ISO-VG 32/46 |  | PREMIUM, SAE 10W-30, MULTI-FUNCTIONAL TRACTOR TRANSMISSION AND HYDRAULIC OIL SPECIFICATION AND APPROVALS API GEAR PERFORMANCE API GL-4 CASE NEW HOLLAND MAT-3525 M2C-134 A-D FNHA-2-D.201.00 JOHN DEERE JDM-J20C MASSEY-FERGUSON M1143 M1145 VOLVO WB 101 ZF TE-ML 03E, 05F, 06D, 06K, 17E, 21F CATERPILLAR TO-2 (OBSOLETE) KOMATSU RECOMMENDED FOR USE IN CERTAIN CONSTRUCTION EQUIPMENTS SPIRAX S4 TXM IS ALSO RECOMMENDED FOR USE IN CASE EQUIPMENT WHERE FLUIDS MEETING MS 1207, 1209 OR 1210 ARE SPECIFIED. SPIRAX S4 TXM CAN BE USED WHEN A SAE J 306 85W GRADE IS RECOMMENDED
en_GB | GB | FL | Arbor Multi FX 20W-30 | 001D8246 | Shell Spirax S4 TXM | 1 | GL-4, ISO-VG 46/68 |  | PREMIUM, SAE 10W-30, MULTI-FUNCTIONAL TRACTOR TRANSMISSION AND HYDRAULIC OIL SPECIFICATION AND APPROVALS API GEAR PERFORMANCE API GL-4 CASE NEW HOLLAND MAT-3525 M2C-134 A-D FNHA-2-D.201.00 JOHN DEERE JDM-J20C MASSEY-FERGUSON M1143 M1145 VOLVO WB 101 ZF TE-ML 03E, 05F, 06D, 06K, 17E, 21F CATERPILLAR TO-2 (OBSOLETE) KOMATSU RECOMMENDED FOR USE IN CERTAIN CONSTRUCTION EQUIPMENTS SPIRAX S4 TXM IS ALSO RECOMMENDED FOR USE IN CASE EQUIPMENT WHERE FLUIDS MEETING MS 1207, 1209 OR 1210 ARE SPECIFIED. SPIRAX S4 TXM CAN BE USED WHEN A SAE J 306 85W GRADE IS RECOMMENDED
en_GB | GB | FUCHS | Plantohyd 32-S | 001A9034 | Shell Naturelle Fluid HF-E 46 | 1 | ENVIRONMENTALLY FRIENDLY HYDRAULIC AND LUBRICATING OILS BASED ON SYNTHETIC ESTERS |  | EPA VGP COMPLIANT ENVIRONMENTALLY CONSIDERATE FULLY SYNTHETIC ESTER BASED HYDRAULIC FLUID. VISCOSITY AT 40°C IS 47.2 CST. VISCOSITY INDEX 188. APPLICATIONS: • MOBILE/EXTERIOR HYDRAULIC APPLICATIONS • GENERAL INDUSTRIAL CONTROL EQUIPMENT AND HYDRAULIC SYSTEMS. CAN OFTEN BE USED WHERE ISO 11158 (HM/HV) AND DIN 51524 PART 2 OR PART 3 (HLP/HVLP) MINERAL OIL HYDRAULIC FLUIDS ARE SPECIFIED. • ENVIRONMENTALLY SENSITIVE AREAS SPECIFICATION AND APPROVALS: ISO 15380 HEES EUROPEAN UNION ECOLABEL FOR LUBRICANTS SWEDISH STANDARD SS 15 54 34, SP LISTED VDMA 24568 SYNTHETIC ESTERS DUTCH MIA/VAMIL MILIEULIJST GERMAN POSITIVLISTE BIOSCHMIERSTOFFE USDA BIO-PREFERRED PROGRAM. APPROVED AS MEETING THE ANTI-WEAR REQUIREMENTS OF THE HYDRAULIC FLUID RECOMMENDATIONS FOR EATON VICKERS PRODUCTS FOR MOBILE AND INDUSTRIAL SYSTEMS ACCORDING TO BROCHURE 03-401-2010. | NATURELLE FLUID HF-E CAN BE USED WHERE A FLUID TO ISO 15380 HEES IS SPECIFIED.
en_GB | GB | FUCHS | Plantoflux AT-S 46 | 001A9034 | Shell Naturelle Fluid HF-E 46 | 1 | SYNTHETIC FIRE-RESISTANT HYDRAULIC FLUIDS BASED ON ORGANIC ESTERS, TYPE HFDU • HFDU FLUID ACCORDING TO DIN 51502, BASED ON SYNTHETIC ESTERS. • FACTORY MUTUAL RESEARCH APPROVED (APPROVAL PROCEDURE NO. 3014386) - HFDU
en_GB | GB | FUCHS | Valvoline HD SAE 40 Engine Oil | 001C4573 | Shell Rimula R3+ 40 | 1 | API CF-4, SG MAN 270 |  | MONOGRADE HEAVY DUTY DIESEL ENGINE OILS API CF MAN 270 MB 228.0 MTU CATEGORY 1 ACEA E2
en_GB | GB | FUCHS | Plantohyd 40 N | 001A9034 | Shell Naturelle Fluid HF-E 46 | 1
en_GB | GB | FUCHS | Plantohyd 46-S | 001A9034 | Shell Naturelle Fluid HF-E 46 | 1 | ENVIRONMENTALLY FRIENDLY HYDRAULIC AND LUBRICATING OILS BASED ON SYNTHETIC ESTERS |  | EPA VGP COMPLIANT ENVIRONMENTALLY CONSIDERATE FULLY SYNTHETIC ESTER BASED HYDRAULIC FLUID. VISCOSITY AT 40°C IS 47.2 CST. VISCOSITY INDEX 188. APPLICATIONS: • MOBILE/EXTERIOR HYDRAULIC APPLICATIONS • GENERAL INDUSTRIAL CONTROL EQUIPMENT AND HYDRAULIC SYSTEMS. CAN OFTEN BE USED WHERE ISO 11158 (HM/HV) AND DIN 51524 PART 2 OR PART 3 (HLP/HVLP) MINERAL OIL HYDRAULIC FLUIDS ARE SPECIFIED. • ENVIRONMENTALLY SENSITIVE AREAS SPECIFICATION AND APPROVALS: ISO 15380 HEES EUROPEAN UNION ECOLABEL FOR LUBRICANTS SWEDISH STANDARD SS 15 54 34, SP LISTED VDMA 24568 SYNTHETIC ESTERS DUTCH MIA/VAMIL MILIEULIJST GERMAN POSITIVLISTE BIOSCHMIERSTOFFE USDA BIO-PREFERRED PROGRAM. APPROVED AS MEETING THE ANTI-WEAR REQUIREMENTS OF THE HYDRAULIC FLUID RECOMMENDATIONS FOR EATON VICKERS PRODUCTS FOR MOBILE AND INDUSTRIAL SYSTEMS ACCORDING TO BROCHURE 03-401-2010. | NATURELLE FLUID HF-E CAN BE USED WHERE A FLUID TO ISO 15380 HEES IS SPECIFIED.
en_GB | GB | FUCHS | Planto HYD 46-S | 001A9034 | Shell Naturelle Fluid HF-E 46 | 1 | SYNTHETIC, RAPIDLY BIODEGRADABLE FLUID BASED ON SUSTAINABLE RAW MATERIALS ISO 15380: HEES 46 • EEL 2005/360/EG (REGISTRATION NUMBER DE/027/033) • DIN 51 519: ISO VG 46 |  | EPA VGP COMPLIANT ENVIRONMENTALLY CONSIDERATE FULLY SYNTHETIC ESTER BASED HYDRAULIC FLUID. VISCOSITY AT 40°C IS 47.2 CST. VISCOSITY INDEX 188. APPLICATIONS: • MOBILE/EXTERIOR HYDRAULIC APPLICATIONS • GENERAL INDUSTRIAL CONTROL EQUIPMENT AND HYDRAULIC SYSTEMS. CAN OFTEN BE USED WHERE ISO 11158 (HM/HV) AND DIN 51524 PART 2 OR PART 3 (HLP/HVLP) MINERAL OIL HYDRAULIC FLUIDS ARE SPECIFIED. • ENVIRONMENTALLY SENSITIVE AREAS SPECIFICATION AND APPROVALS: ISO 15380 HEES EUROPEAN UNION ECOLABEL FOR LUBRICANTS SWEDISH STANDARD SS 15 54 34, SP LISTED VDMA 24568 SYNTHETIC ESTERS DUTCH MIA/VAMIL MILIEULIJST GERMAN POSITIVLISTE BIOSCHMIERSTOFFE USDA BIO-PREFERRED PROGRAM. APPROVED AS MEETING THE ANTI-WEAR REQUIREMENTS OF THE HYDRAULIC FLUID RECOMMENDATIONS FOR EATON VICKERS PRODUCTS FOR MOBILE AND INDUSTRIAL SYSTEMS ACCORDING TO BROCHURE 03-401-2010. | NATURELLE FLUID HF-E CAN BE USED WHERE A FLUID TO ISO 15380 HEES IS SPECIFIED.
en_GB | GB | FUCHS | Plantosyn 46 HVI | 001A9034 | Shell Naturelle Fluid HF-E 46 | 1 | HIGH PERFORMANCE, ENVIRONMENTALLY AWARE, SYNTHETIC HYDRAULIC & LUBE OIL, TYPE HEES. • HEES 46 - VDMA 24 568 / ISO 6743-4(D) • HVLP 46 - DIN 51 524-3 • GERMAN ECO LABEL “BLUE ANGEL” APPROVED BY:- • MANNESMANN REXROTH AND SAUER SUNDSTRAND. • TEXTRON TURF CARE / RANSOMES FOR USE IN HORTICULTURAL EQUIPMENT |  | EPA VGP COMPLIANT ENVIRONMENTALLY CONSIDERATE FULLY SYNTHETIC ESTER BASED HYDRAULIC FLUID. VISCOSITY AT 40°C IS 47.2 CST. VISCOSITY INDEX 188. APPLICATIONS: • MOBILE/EXTERIOR HYDRAULIC APPLICATIONS • GENERAL INDUSTRIAL CONTROL EQUIPMENT AND HYDRAULIC SYSTEMS. CAN OFTEN BE USED WHERE ISO 11158 (HM/HV) AND DIN 51524 PART 2 OR PART 3 (HLP/HVLP) MINERAL OIL HYDRAULIC FLUIDS ARE SPECIFIED. • ENVIRONMENTALLY SENSITIVE AREAS SPECIFICATION AND APPROVALS: ISO 15380 HEES EUROPEAN UNION ECOLABEL FOR LUBRICANTS SWEDISH STANDARD SS 15 54 34, SP LISTED VDMA 24568 SYNTHETIC ESTERS DUTCH MIA/VAMIL MILIEULIJST GERMAN POSITIVLISTE BIOSCHMIERSTOFFE USDA BIO-PREFERRED PROGRAM. APPROVED AS MEETING THE ANTI-WEAR REQUIREMENTS OF THE HYDRAULIC FLUID RECOMMENDATIONS FOR EATON VICKERS PRODUCTS FOR MOBILE AND INDUSTRIAL SYSTEMS ACCORDING TO BROCHURE 03-401-2010. | NATURELLE FLUID HF-E CAN BE USED WHERE A FLUID TO ISO 15380 HEES IS SPECIFIED.
en_GB | GB | FUCHS | Titan TXE 10 | 001C4570 | Shell Rimula R3 10W (CF) | 1 | • US MILITARY MIL-L-46152B • US MILITARY MIL-L-2104D • API CD/CF/SF • CATERPILLAR SERIES 3 TO-2 • ALLISON C3 • ZF TE ML 03B (TITAN TXE 10 ONLY) |  | SAE 10W, API CF
en_GB | GB | FUCHS | Renofluid TF 1500 | 001B1573 | Shell Tegula V 32 | 1 | MINERAL TRANSMISSION OIL FOR DRIVES WITH HYDRODYNAMIC TRANSDUCERS OR TURBO COUPLINGS |  | ADVANCED TECHNOLOGY OIL FOR HYDRODYNAMIC TRANSMISSIONS VOITH 3.285-149 (FOR USE IN VOITH POWER TRANSMISSIONS). TEGULA V 32 IS APPROVED AND RECOMMENDED BY VOITH TURBO, PIV AND LENZE.
en_GB | GB | FUCHS | Renap C68 | 001D7774 | Shell Tonna S3 M 68 | 1 | SLIDEWAY OIL |  | MINERAL BASED FOR MACHINE TOOL SLIDEWAYS, TABLES & FEED MECHANISMS, MACHINE TOOL HYDRAULIC SYSTEMS, MACHINE TOOL GEARBOXES AND SPINDLES. THE LOWER VISCOSITY GRADES (SHELL TONNA S3 M 32 OR 68) ARE INTENDED FOR HORIZONTAL SLIDE LUBRICATION. FOR VERTICAL SLIDES USE TONNA S3 M 220. FIVES CINCINNATI P-50 (ISO 220), P-47 (ISO 68), ISO 11158 / ISO 6743-4 HG, ISO 12925-1 / ISO 6743-6 CKC, ISO 19378 / ISO 6743-13 GA AND GB, DIN 51517-3 CLP, CGLP SLIDEWAY OILS AGAINST DIN 51502
en_GB | GB | FUCHS | Renolin AF32 | 001D7758 | Shell Tellus S3 M 32 | 1 | ZINC FREE HYDRAULIC OIL. HM TYPE |  | PREMIUM ASHLESS INDUSTRIAL HYDRAULIC FLUID SHELL TELLUS S3 M FLUIDS HAVE THE FOLLOWING APPROVALS: DENISON HYDRAULICS (HF-0, HF-1 AND HF-2) EATON VICKERS (BROCHURE 694) MAG (CINCINNATI MACHINE) P-68 (ISO 32), P-70 (ISO 46), P-69 (ISO 68) SHELL TELLUS S3 M FLUIDS MEET OR EXCEED THE REQUIREMENTS OF THE FOLLOWING STANDARDS: ISO 11158 (HM FLUIDS) DIN 51524-2 (HLP OILS) ASTM 6158 (HM MINERAL OILS) SS 15 54 34
en_GB | GB | FUCHS | Renolin ZAF 32B | 001D7758 | Shell Tellus S3 M 32 | 1 | ZINC- AND ASH-FREE HM HYDRAULIC OILS HM HYDRAULIC OILS COMPLYING WITH ISO 6743-4 |  | PREMIUM ASHLESS INDUSTRIAL HYDRAULIC FLUID SHELL TELLUS S3 M FLUIDS HAVE THE FOLLOWING APPROVALS: DENISON HYDRAULICS (HF-0, HF-1 AND HF-2) EATON VICKERS (BROCHURE 694) MAG (CINCINNATI MACHINE) P-68 (ISO 32), P-70 (ISO 46), P-69 (ISO 68) SHELL TELLUS S3 M FLUIDS MEET OR EXCEED THE REQUIREMENTS OF THE FOLLOWING STANDARDS: ISO 11158 (HM FLUIDS) DIN 51524-2 (HLP OILS) ASTM 6158 (HM MINERAL OILS) SS 15 54 34
en_GB | GB | FUCHS | Renep C68 | 001D7774 | Shell Tonna S3 M 68 | 1 | SLIDEWAY OIL |  | MINERAL BASED FOR MACHINE TOOL SLIDEWAYS, TABLES & FEED MECHANISMS, MACHINE TOOL HYDRAULIC SYSTEMS, MACHINE TOOL GEARBOXES AND SPINDLES. THE LOWER VISCOSITY GRADES (SHELL TONNA S3 M 32 OR 68) ARE INTENDED FOR HORIZONTAL SLIDE LUBRICATION. FOR VERTICAL SLIDES USE TONNA S3 M 220. FIVES CINCINNATI P-50 (ISO 220), P-47 (ISO 68), ISO 11158 / ISO 6743-4 HG, ISO 12925-1 / ISO 6743-6 CKC, ISO 19378 / ISO 6743-13 GA AND GB, DIN 51517-3 CLP, CGLP SLIDEWAY OILS AGAINST DIN 51502
en_GB | GB | FUCHS | Renep Cglp 68 | 001D7774 | Shell Tonna S3 M 68 | 1 | HIGH-PERFORMANCE SLIDEWAY OILS FOR MACHINE TOOLS, WITH EXCELLENT DEMULSIFICATION PROPERTIES |  | MINERAL BASED FOR MACHINE TOOL SLIDEWAYS, TABLES & FEED MECHANISMS, MACHINE TOOL HYDRAULIC SYSTEMS, MACHINE TOOL GEARBOXES AND SPINDLES. THE LOWER VISCOSITY GRADES (SHELL TONNA S3 M 32 OR 68) ARE INTENDED FOR HORIZONTAL SLIDE LUBRICATION. FOR VERTICAL SLIDES USE TONNA S3 M 220. FIVES CINCINNATI P-50 (ISO 220), P-47 (ISO 68), ISO 11158 / ISO 6743-4 HG, ISO 12925-1 / ISO 6743-6 CKC, ISO 19378 / ISO 6743-13 GA AND GB, DIN 51517-3 CLP, CGLP SLIDEWAY OILS AGAINST DIN 51502
en_GB | GB | FUCHS | Plantohyd 32 N | 001A0917 | Shell Naturelle Fluid HF-E 32 | 1
en_GB | GB | FUCHS | Renolin GP 100 | 001D7800 | Shell Morlina S1 B 100 | 1 |  |  | HIGH PERFORMANCE OILS DESIGNED TO PROVIDE EXCELLENT PROTECTION FOR MOST INDUSTRIAL BEARING AND CIRCULATING OIL SYSTEM APPLICATIONS, PARTICULARLY THOSE PROCESSES WHERE WATER SHEDDING IS IMPORTANT. MEETS THE MOST BASIC REQUIREMENTS OF THE MORGAN STANDARD FOR COMMON BEARING OILS DIN 51517-1 TYPE C VI 95
en_GB | GB | FUCHS | Renogear PG 220 | 001D7857 | Shell Omala S4 WE 220 | 1 | PAG BASED INDUSTRIAL GEAR OIL |  | PAG BASED OIL FOR WORM TYPE GEARS. MEETS DAVID BROWN S1.53.105 G APPROVED BY SIEMENS MD FOR FLENDER UNITS AND GEAR MOTORS T7300 MEETS ANSI/AGMA 9005-E02 (EP) ISO 12925-1 TYPE CKE FULLY APPROVED BY BONFIGLIOLI | PAG OILS ARE NOT COMPATIBLE WITH MOST OTHER CONVENTIONAL OR SYNTHETIC OILS. SYSTEMS SHOULD BE FLUSHED ACCORDING TO THE RECOMMENDED CHANGE-OVER PROCEDURE.
en_GB | GB | FUCHS | Renolin MR 520 | 001D7756 | Shell Tellus S2 VA 46 | 2 | HIGH VI WITH DETERGENTS HYDRAULIC OIL. DIN 51524-3 HVLP (D), ISO 6743-4 HV (WITH DETERGENTS/DISPERSANT), ISO 11158: HR. ISO VG 32. VI 270 |  |  | ISO VISCOSITY GRADE 46
en_GB | GB | FUCHS | Renolin GP 150 | 001D7801 | Shell Morlina S1 B 150 | 1 | STARIGHT MINERAL OIL |  | HIGH PERFORMANCE OILS DESIGNED TO PROVIDE EXCELLENT PROTECTION FOR MOST INDUSTRIAL BEARING AND CIRCULATING OIL SYSTEM APPLICATIONS, PARTICULARLY THOSE PROCESSES WHERE WATER SHEDDING IS IMPORTANT. MEETS THE MOST BASIC REQUIREMENTS OF THE MORGAN STANDARD FOR COMMON BEARING OILS DIN 51517-1 TYPE C VI 95
en_GB | GB | FUCHS | Renolin MR 3 | 001D7737 | Shell Morlina S2 BL 10 | 1 |  |  | SPECIAL LOW VISCOSITY, SOLVENT REFINED MINERAL OIL BLENDED WITH ZINC FREE ADDITIVES TO PROVIDE EXTENDED PERFORMANCE IN THE HIGH SPEED SPINDLES OF MACHINE TOOLS. ISO VG 10
en_GB | GB | FUCHS | Renolin ZAF 10B | 001D7737 | Shell Morlina S2 BL 10 | 2 | ZINC- AND ASH-FREE HM HYDRAULIC OILS AND CKC LUBRICATING OILS |  |  | ZINC FREE BEARING & CIRCULATING OIL
en_GB | GB | FUCHS | Titan Cytrac MAN Synth 75W-80 | 001D8272 | Shell Spirax S6 GXME 75W-80 | 1
en_GB | GB | FUCHS | Titan Cytrac MAN Synth SAE 75W-80 | 001D8272 | Shell Spirax S6 GXME 75W-80 | 1 | FUCHS TITAN CYTRAC MAN SYNTH SAE 75W-80 SPECIFICATIONS / APPROVALS API GL-4 MAN 341 TYPE Z4 ZF TE-ML 01L, 02L, 16K RECOMMENDATIONS DAF EATON IVECO RENAULT VOLVO 97307 HTTP://WWW.FUCHSLUBRICANTS.COM/TITAN-CYTRAC-MAN-SYNTH-SAE-75W-80 |  | SYNTHETIC BASED MANUAL TRANSMISSION AND GEARBOX OIL FOR USE IN APPLICATIONS REQUIRING THE FOLLOWING SPECIFICATIONS/APPROVALS: API SERVICE CLASSIFICATION GL-4 MAN 341 TYP Z4 ZF TE-ML 01L, 02L,16K SUITABLE FOR USE IN TRANSMISSION HARDWARE CALLING FOR VOLVO TRANSMISSION 97307. | CHECK OEM SPECIFICATION REQUIREMENTS
en_GB | GB | FUCHS | Titan XTR 10W-40 | 001C9539 | Helix HX7 10W-40 | 1 | SEMI SYNTHETIC SAE 10W/40 CCMC G5 D4 PD-2 ACEA A3, B3, B4 API SL/SJ/CF MB 227.5, 229.1 VW 500.00 505.00 US MILITARY MIL-L-46152D GENERAL MOTORS GM 6049M REGISTERED WITH MG ROVER HTTP://IFMIRELAND.IE/IMAGES/APRIL/DOCS/PLANT/TITAN%20XTR%2010W_40.PDF |  | API SN/CF, ACEA A3/B3, A3/B4, JASO SG+, MB 229.3,VW 502.00, 505.00, RENAULT RN 0700, 0710, MEETS THE REQUIREMENTS OF FIAT 9.55535-G2
en_GB | GB | FUCHS | Renolin MR 15 VG 46 | 001D7756 | Shell Tellus S2 VA 46 | 2 | MULTIPURPOSE LUBRICATING OIL FOR BEARINGS, GEARBOXES AND HYDRAULIC SYSTEMS. HLPD LUBRICATING AND HYDRAULIC FLUIDS ACCORDING TO DIN 51 502 RENOLIN MR PRODUCTS FULFIL AND SURPASS THE MINIMUM DEMANDS ON HLPD HYDRAULIC OILS ACCORDING TO DIN 51 524-2. ISO 6743/4-HM WITH HIGH DD-PERFORMANCE. HTTP://WWW.FUCHSLUBRICANTS.COM/RENOLIN-MR | HLPD-TYPE HYDRAULIC AND CIRCULATION OIL WITH ISO VG 46. IT CONTAINS DETERGENTS. | DIN 51502 (HVLPD) ISO 6743/4 ISO 11158 ASTM 6158-05 (HV)
en_GB | GB | FUCHS | Renolin ZAF 46B | 001D7759 | Shell Tellus S3 M 46 | 1 | ZINC- AND ASH-FREE HM HYDRAULIC OILS AND CKC LUBRICATING OILS |  | PREMIUM ASHLESS INDUSTRIAL HYDRAULIC FLUID SHELL TELLUS S3 M FLUIDS HAVE THE FOLLOWING APPROVALS: DENISON HYDRAULICS (HF-0, HF-1 AND HF-2) EATON VICKERS (BROCHURE 694) MAG (CINCINNATI MACHINE) P-68 (ISO 32), P-70 (ISO 46), P-69 (ISO 68) SHELL TELLUS S3 M FLUIDS MEET OR EXCEED THE REQUIREMENTS OF THE FOLLOWING STANDARDS: ISO 11158 (HM FLUIDS) DIN 51524-2 (HLP OILS) ASTM 6158 (HM MINERAL OILS) SS 15 54 34
en_GB | GB | FUCHS | Renolin AF 46 | 001D7759 | Shell Tellus S3 M 46 | 1 |  |  | PREMIUM ASHLESS INDUSTRIAL HYDRAULIC FLUID SHELL TELLUS S3 M FLUIDS HAVE THE FOLLOWING APPROVALS: DENISON HYDRAULICS (HF-0, HF-1 AND HF-2) EATON VICKERS (BROCHURE 694) MAG (CINCINNATI MACHINE) P-68 (ISO 32), P-70 (ISO 46), P-69 (ISO 68) SHELL TELLUS S3 M FLUIDS MEET OR EXCEED THE REQUIREMENTS OF THE FOLLOWING STANDARDS: ISO 11158 (HM FLUIDS) DIN 51524-2 (HLP OILS) ASTM 6158 (HM MINERAL OILS) SS 15 54 34
en_GB | GB | FUCHS | Titan TO4 HD 10 | 001D8249 | Shell Spirax S4 CX 10W | 1 | TITAN T04 HD ARE HEAVY DUTY TRANSMISSION AND FINAL DRIVE LUBRICANTS DEVELOPED FOR USE IN OFF-HIGHWAY EQUIPMENT WHERE CATERPILLAR TO-4 OR ALLISON C4 PERFORMANCE IS SPECIFIED. IF THIS IS TITAN TO4 HD 10: SPECIFICATIONS / APPROVALS: API CD/CF CATERPILLAR TO-4 RECOMMENDATIONS: ALLISON C4 (HD 10 ONLY) KOMATSU TEREX EEMS 19058 (HD 10 ONLY) HTTP://WWW.FUCHSLUBRICANTS.COM/TITAN-T04-HD-RANGE |  | SPIRAX S4 CX 10W IS A HIGH PERFORMANCE OFF-HIGHWAY TRANSMISSION AND HYDRAULIC OIL. SPECIFICATIONS: CATERPILLAR TRACTOR TO-4 ZF TE-ML 03C SUITABLE FOR USE IN APPLICATIONS WHERE ALLISON C-4 TYPE FLUIDS ARE REQUIRED. SHELL SPIRAX S4 CX 10W IS SUITABLE* FOR USE IN MANY POWERSHIFT OR MANUAL TRANSMISSIONS, WET BRAKE SYSTEMS, AND MANY OFF-HIGHWAY HYDRAULIC SYSTEMS INCLUDING THOSE OF KOMATSU AND CATERPILLAR. *PLEASE CHECK EQUIPMENT MANUALS FOR APPROPRIATE SELECTION OF VISCOSITY GRADE. VISCOSITY AT 40°C: 36 CST
en_GB | GB | FUCHS | Valvoline ATF Type D | 001D8295 | Shell Spirax S2 ATF AX | 1 | GM DEXRON IID FORD MERCON MERCEDES-BENZ 236.6 MAN 339 Z-1, V-1 (FORMER TYPE D). BMW GROUP 24 ZF TE-ML-03D, 04D, 09X, 11A, 14A, 17C. VOITH H55.633533 (FORMER G 607). ALLISON C-4 CATERPILLAR TO-2 |  | FORD MERCON MERCEDES BENZ SHEET 236.5, 236.6 ZF TE-ML 03D, 04D, 09, 11A, 14A, 17C VOITH 55.6335 MAN 339 TYP Z1 339 TYP V1 RENK SUITABLE FOR USE IN APPLICATIONS WHERE ALLISON C-4 TYPE FLUIDS ARE REQUIRED. SUITABLE FOR PERFORMANCE IN APPLICATIONS REQUIRING A DEXRON IID TYPE FLUID
en_GB | GB | FUCHS | Titan ATF 3000 | 001D8295 | Shell Spirax S2 ATF AX | 1 | SPECIFICATIONS & APPROVALS: MAN 339 TYPE V1 MAN 339 TYPE Z1 MB-APPROVAL 236.6 VOITH 55.6335.XX (G 607) ZF TE-ML 02F, 03D,04D, 14A, 17C FUCHS RECOMMENDATIONS: DEXRON II (D) ALLISON C-4 CAT TO-2 FORD MERCON FORD M2C185-A FORD M2C138-CJ FORD M2C166-H FORD M2C9010-A OPEL 19 40 700 OPEL 19 40 707 RENK-DOROMAT VOLVO VW ZF TE-ML 09, 11A |  | FORD MERCON MERCEDES BENZ SHEET 236.5, 236.6 ZF TE-ML 03D, 04D, 09, 11A, 14A, 17C VOITH 55.6335 MAN 339 TYP Z1 339 TYP V1 RENK SUITABLE FOR USE IN APPLICATIONS WHERE ALLISON C-4 TYPE FLUIDS ARE REQUIRED. SUITABLE FOR PERFORMANCE IN APPLICATIONS REQUIRING A DEXRON IID TYPE FLUID
en_GB | GB | FUCHS | Titangear MP 80W/90 | 001D8261 | Shell Spirax S2 G 80W-90 | 1 |  |  | API GL-4 OIL FOR MANUAL TRANSMISSION AND GEAR SETS
en_GB | GB | FUCHS | Titan Gear MP SAE 90 | 001D8261 | Shell Spirax S2 G 80W-90 | 1 | HIGH-PERFORMANCE GEAR OIL FOR SYNCHRONIZED AND NON-SYNCHRONIZED MANUAL GEARBOXES AS WELL AS AUXILIARY DRIVES, AXLES AND DIFFERENTIALS IN COMMERCIAL VEHICLES AND PASSENGER CARS. API GL-4 MAN 341 TYPE Z1 REF: HTTP://WWW.FUCHSBENELUX.COM/PRODUCTS/TITAN-GEAR-MP-SAE-90 |  | API GL-4 OIL FOR MANUAL TRANSMISSION AND GEAR SETS
en_GB | GB | FUCHS | Titan ATF 4000 | 001D8301 | Shell Spirax S4 ATF HDX | 1 | GM DEXRON III MERCEDES-BENZ 236.1, 236.5 VOITH G 607 ZF TE-ML 02F, TE-ML 03D, TE-ML 04D, TE-ML 11B, TE-ML 14A, TE-ML 17C ALLISON C4 FORD MERCON |  | FORD MERCON GENERAL MOTORS ALLISON C-4 ZF TE-ML 04D-09-14B- 16L-17C VOITH 55.6336 (EX G 1363) MB 236.9 MAN 339 TYP Z2, 339 TYP V2 FULFILS GM FORMER DEXRON IIIG SPECIFICATION
en_GB | GB | FUCHS | Renolin GP 220 | 001D7802 | Shell Morlina S1 B 220 | 1 | GENERAL PURPOSE OIL |  | HIGH PERFORMANCE OILS DESIGNED TO PROVIDE EXCELLENT PROTECTION FOR MOST INDUSTRIAL BEARING AND CIRCULATING OIL SYSTEM APPLICATIONS, PARTICULARLY THOSE PROCESSES WHERE WATER SHEDDING IS IMPORTANT. MEETS THE MOST BASIC REQUIREMENTS OF THE MORGAN STANDARD FOR COMMON BEARING OILS DIN 51517-1 TYPE C VI 95
en_GB | GB | FUCHS | Renolin AC 46 | 001D7786 | Shell Corena S4 R 46 | 1 | RENOLIN AC 46 ARE INTENDED PRIMARILY FOR THE LUBRICATION OF ROTARY SCREW TYPE COMPRESSORS. EXCEED THE REQUIREMENTS OF DIN 51506 VD-L |  | SYNTHETIC BASED ROTARY COMPRESSOR OIL | FOR ROTARY SCREW / SLIDING VANE COMPRESSOR APPLICATIONS
en_GB | GB | FUCHS | Titan ATF 10 | 001D8295 | Shell Spirax S2 ATF AX | 1 | ATF FOR TRANSMISSIONS, POWER STEERING SYSTEMS AND HYDRAULIC DRIVES WHICH REQUIRE A GM-SPECIFICATION TYPE A, SUFFIX A FLUID. MB-APPROVAL 236.2. MAN 339 TYPE A |  | FORD MERCON MERCEDES BENZ SHEET 236.5, 236.6 ZF TE-ML 03D, 04D, 09, 11A, 14A, 17C VOITH 55.6335 MAN 339 TYP Z1 339 TYP V1 RENK SUITABLE FOR USE IN APPLICATIONS WHERE ALLISON C-4 TYPE FLUIDS ARE REQUIRED. SUITABLE FOR PERFORMANCE IN APPLICATIONS REQUIRING A DEXRON IID TYPE FLUID
en_GB | GB | FUCHS | Renolin AC 100 | 001D7779 | Shell Corena S2 P 100 | 1 | MINERAL BASED AIR COMPRESSOR OIL. ISO VG 100 IS PRIMARILY RECOMMENDED FOR PISTON TYPE COMPRESSORS |  | HIGH QUALITY AIR COMPRESSOR OIL DESIGNED TO DELIVER THE LUBRICATION PERFORMANCE FOR HIGH PRESSURE RECIPROCATING COMPRESSORS. IT IS SUITABLE FOR MOST RECIPROCATING AIR COMPRESSORS RUNNING AT UP TO 220C DISCHARGE TEMPERATURES AT ELEVATED PRESSURES. | FOR RECIPROCATING COMPRESSOR APPLICATIONS
en_GB | GB | FUCHS | Renep C220 | 001D7775 | Shell Tonna S3 M 220 | 1 | SLIDEWAY OIL |  | MINERAL BASED FOR MACHINE TOOL SLIDEWAYS, TABLES & FEED MECHANISMS, MACHINE TOOL HYDRAULIC SYSTEMS, MACHINE TOOL GEARBOXES AND SPINDLES. THE LOWER VISCOSITY GRADES (SHELL TONNA S3 M 32 OR 68) ARE INTENDED FOR HORIZONTAL SLIDE LUBRICATION. FOR VERTICAL SLIDES USE TONNA S3 M 220. FIVES CINCINNATI P-50 (ISO 220), P-47 (ISO 68), ISO 11158 / ISO 6743-4 HG, ISO 12925-1 / ISO 6743-6 CKC, ISO 19378 / ISO 6743-13 GA AND GB, DIN 51517-3 CLP, CGLP SLIDEWAY OILS AGAINST DIN 51502
en_GB | GB | FUCHS | Renep Cglp 220 | 001D7775 | Shell Tonna S3 M 220 | 1 | HIGH-PERFORMANCE SLIDEWAY OILS FOR MACHINE TOOLS, WITH EXCELLENT DEMULSIFICATION PROPERTIES |  | MINERAL BASED FOR MACHINE TOOL SLIDEWAYS, TABLES & FEED MECHANISMS, MACHINE TOOL HYDRAULIC SYSTEMS, MACHINE TOOL GEARBOXES AND SPINDLES. THE LOWER VISCOSITY GRADES (SHELL TONNA S3 M 32 OR 68) ARE INTENDED FOR HORIZONTAL SLIDE LUBRICATION. FOR VERTICAL SLIDES USE TONNA S3 M 220. FIVES CINCINNATI P-50 (ISO 220), P-47 (ISO 68), ISO 11158 / ISO 6743-4 HG, ISO 12925-1 / ISO 6743-6 CKC, ISO 19378 / ISO 6743-13 GA AND GB, DIN 51517-3 CLP, CGLP SLIDEWAY OILS AGAINST DIN 51502
en_GB | GB | FUCHS | Gearmaster CLP 220 | 001F1177 | Shell Omala S2 GX 220 | 1
en_GB | GB | FUCHS | Renep 220 | 001F1177 | Shell Omala S2 GX 220 | 1
en_GB | GB | FUCHS | Renogear V220EP | 001F1177 | Shell Omala S2 GX 220 | 1 | CLP TYPE MINERAL BASED INDUSTRIAL GEAR OIL
en_GB | GB | FUCHS | Reniso RC 68 | 001D8392 | Shell Refrigeration Oil S2 FR-A 68 | 1 | NAPTHENIC MINERAL REFRIGERATION OILS. SUITABLE FOR COMPRESSORS UTILIZING R717 REFRIGERANTS HTTP://WWW.ADVANCEDENGINEERING.CO.UK/FUCHS-RENISO-RC/ |  | REFRIGERATOR COMPRESSOR LUBRICANT USING AMMONIA REFRIGERANT
en_GB | GB | FUCHS | Renogear V 68EP | 001F1172 | Shell Omala S2 GX 68 | 1
en_GB | GB | FUCHS | Renogear V150 EP | 001F1174 | Shell Omala S2 GX 150 | 1 | CLP TYPE MINERAL BASED INDUSTRIAL GEAR OIL
en_GB | GB | FUCHS | Renolin B32 HVI | 001F8432 | Shell Tellus S2 VX 32 | 1 | RENOLIN B HVI ARE HIGH PERFORMANCE EMULSIFYING AW/EP HYDRAULIC AND GENERAL LUBRICATING OILS WITH A HIGH VISCOSITY INDEX (VI). MINERAL OIL-BASE AND CONTAINING ZINC, RENOLIN B-HVI OILS ARE HVLP HYDRAULIC AND GENERAL LUBRICATING OILS ACCORDING TO DIN 51 524-3. HTTP://WWW.FUCHSLUBRICANTS.COM/RENOLIN-B-HVI |  | HIGH PERFORMANCE HYDRAULIC FLUIDS BASED ON GROUP II BASE OILS. IDEALLY SUITED TO MOST MOBILE EQUIPMENT AND OTHER APPLICATIONS SUBJECTED TO A WIDER RANGE OF AMBIENT OR OPERATING TEMPERATURES TELLUS S2 VX FLUIDS ARE DESIGNED TO MEET: PARKER DENISON (HF-0, HF-1, HF-2) (ISO 32, 46, 68) EATON E-FDGN-TB002-E (ISO 15, 22, 32, 46, 68, 100) FIVES (CINCINNATI MACHINE): P-68 (ISO 32), P-69 (ISO 68), P-70 (ISO 46) ISO 1158 HV FLUIDS (ISO 15, 22, 32, 46, 68, 100) DIN 51524 PART 3 HVLP (ISO 15, 22, 32, 46, 68, 100) ASTM D6158 (HV FLUIDS) (ISO 15, 22, 32, 46, 68, 100) SWEDISH STANDARD SS 15 54 34 AM (ISO 32, 46, 68) BOSCH REXROTH FLUID RATING RDE 90245 (ISO 32, 46, 68)
en_GB | GB | FUCHS | Renolit Aqua 2 | 001D8456 | Shell Gadus S2 V220AC 2 | 2 | CALCIUM BASED. NLGI 2. 178CST @40C. SPECIFICATION: GOVERNMENT SPECIFICATION DEF STAN 91-34/1 (NATO STOCK NO. 9150-99-224-8885). FORMULATED TO THE REQUIREMENTS OF XG-286. |  | MULTIPURPOSE CONVENIENCE, ESPECIALLY IN THE TRANSPORT SECTOR WHERE PRODUCT CAN BE USED FOR BOTH WHEELBEARINGS AND CHASSIS LUBRICATION OF PASSENGER CARS, LIGHT TRUCKS AND HEAVY DUTY TRUCKS. THESE GREASES ARE ALSO SUITABLE FOR CONSTRUCTION EQUIPMENT EXPOSED TO INTENSE WATER WASHOUT. NLGI 2 THICKENER LITHIUM/CALCIUM OPERATING RANGE: -20 TO 130 DEG C TO 140 INTERMITTENTLY BASE OIL VISCO AT 40 DEG C 220 CST | DOES NOT MEET THE DEF STAN AND XG 286 SPECIFICATIONS
en_GB | GB | FUCHS | Renolit Aqua 2 | 001D8456 | Shell Gadus S2 V220AC 2 | 2
en_GB | GB | FUCHS | Renolin Xtreme Temp 46 | 001F8433 | Shell Tellus S2 VX 46 | 1 | RE-CIRCULATION AND HYDRAULIC OILS WITH HIGH VISCOSITY INDEX, HIGH SHEAR STABILITY AND EXTREMELY GOOD AIR RELEASE. HVLP |  | HIGH PERFORMANCE HYDRAULIC FLUIDS BASED ON GROUP II BASE OILS. IDEALLY SUITED TO MOST MOBILE EQUIPMENT AND OTHER APPLICATIONS SUBJECTED TO A WIDER RANGE OF AMBIENT OR OPERATING TEMPERATURES TELLUS S2 VX FLUIDS ARE DESIGNED TO MEET: PARKER DENISON (HF-0, HF-1, HF-2) (ISO 32, 46, 68) EATON E-FDGN-TB002-E (ISO 15, 22, 32, 46, 68, 100) FIVES (CINCINNATI MACHINE): P-68 (ISO 32), P-69 (ISO 68), P-70 (ISO 46) ISO 1158 HV FLUIDS (ISO 15, 22, 32, 46, 68, 100) DIN 51524 PART 3 HVLP (ISO 15, 22, 32, 46, 68, 100) ASTM D6158 (HV FLUIDS) (ISO 15, 22, 32, 46, 68, 100) SWEDISH STANDARD SS 15 54 34 AM (ISO 32, 46, 68) BOSCH REXROTH FLUID RATING RDE 90245 (ISO 32, 46, 68)
en_GB | GB | FUCHS | Renolin B46 HVI | 001F8433 | Shell Tellus S2 VX 46 | 1 | EP LUBRICATING AND HYDRAULIC OILS WITH HIGH VISCOSITY INDEX |  | HIGH PERFORMANCE HYDRAULIC FLUIDS BASED ON GROUP II BASE OILS. IDEALLY SUITED TO MOST MOBILE EQUIPMENT AND OTHER APPLICATIONS SUBJECTED TO A WIDER RANGE OF AMBIENT OR OPERATING TEMPERATURES TELLUS S2 VX FLUIDS ARE DESIGNED TO MEET: PARKER DENISON (HF-0, HF-1, HF-2) (ISO 32, 46, 68) EATON E-FDGN-TB002-E (ISO 15, 22, 32, 46, 68, 100) FIVES (CINCINNATI MACHINE): P-68 (ISO 32), P-69 (ISO 68), P-70 (ISO 46) ISO 1158 HV FLUIDS (ISO 15, 22, 32, 46, 68, 100) DIN 51524 PART 3 HVLP (ISO 15, 22, 32, 46, 68, 100) ASTM D6158 (HV FLUIDS) (ISO 15, 22, 32, 46, 68, 100) SWEDISH STANDARD SS 15 54 34 AM (ISO 32, 46, 68) BOSCH REXROTH FLUID RATING RDE 90245 (ISO 32, 46, 68)
en_GB | GB | FUCHS | Renolit CZ 2 | 001D8456 | Shell Gadus S2 V220AC 2 | 1 | PRODUCT DESCRIPTION : WATER RESISTANT, BOUNDARY LUBRICATING GREASE APPLICATION : LINKAGES, PINS, BUSHES, SPLINES, LEAD SCREWS AND MECHANISMS THICKENER : ANHYDROUS CALCIUM SOAP NLGI GRADE : 2 VISCOSITY @ 40 C : 135 CST BASEOIL TYPE : MINERAL COLOR : WHITE |  | MULTIPURPOSE CONVENIENCE, ESPECIALLY IN THE TRANSPORT SECTOR WHERE PRODUCT CAN BE USED FOR BOTH WHEELBEARINGS AND CHASSIS LUBRICATION OF PASSENGER CARS, LIGHT TRUCKS AND HEAVY DUTY TRUCKS. THESE GREASES ARE ALSO SUITABLE FOR CONSTRUCTION EQUIPMENT EXPOSED TO INTENSE WATER WASHOUT. NLGI 2 THICKENER LITHIUM/CALCIUM OPERATING RANGE: -20 TO 130 DEG C TO 140 INTERMITTENTLY BASE OIL VISCO AT 40 DEG C 220 CST | BASE OIL VISCOSITY ISO VG 220
en_GB | GB | FUCHS | Renolit CXI 2 | 001D8456 | Shell Gadus S2 V220AC 2 | 1 | CACX. EP/AW. 350CST. TEMP -20 TO 160C |  | MULTIPURPOSE CONVENIENCE, ESPECIALLY IN THE TRANSPORT SECTOR WHERE PRODUCT CAN BE USED FOR BOTH WHEELBEARINGS AND CHASSIS LUBRICATION OF PASSENGER CARS, LIGHT TRUCKS AND HEAVY DUTY TRUCKS. THESE GREASES ARE ALSO SUITABLE FOR CONSTRUCTION EQUIPMENT EXPOSED TO INTENSE WATER WASHOUT. NLGI 2 THICKENER LITHIUM/CALCIUM OPERATING RANGE: -20 TO 130 DEG C TO 140 INTERMITTENTLY BASE OIL VISCO AT 40 DEG C 220 CST
en_GB | GB | FUCHS | Titan GT1 Pro C3 5W-30 | 001F2651 | Helix Ultra ECT C2/C3 0W-30 | 1 | APPROVALS BMW LONGLIFE-04 MB-APPROVAL 229.51 VW 504 00 / 507 00 PORSCHE C30 FUCHS RECOMMENDATION ACEA C3 ACEA A3/B4 FORD M2C917-A LINK - HTTP://WWW.GENERALOILS.NET/PI_TITAN-GT1-PRO-C-3-5W-30_E.PDF
en_GB | GB | FUCHS | Titan GT1 Pro C2 5W-30 | 001E9391 | Helix Ultra Professional AP-L 5W-30 | 1 | ACEA C2 API SN/SM/CF PSA B 71 2290 RENAULT RN0700 ACEA A5/B5 FIAT 9.55535-S1 HONDA SUBARU SUZUKI TOYOTA HTTP://WWW.FUCHSLUBRICANTS.COM/TITAN-GT1-PRO-C-2-SAE-5W-30 |  | HELIX ULTRA PROFESSIONAL AP-L 5W-30: ACEA C2 PSA B71 2290 FIAT 9.55535 S1 (MEETS REQUIREMENTS) IVECO 18-1811 SP-S1 (MEETS REQUIREMENTS)
en_GB | GB | FUCHS | Titan Universal HD SAE 10W-30 | 001F0669 | Shell Rimula R4 Multi 10W-30 | 1
en_GB | GB | FUCHS | Titan Universal HD SAE 15W-40 | 001E7746 | Shell Rimula R4 X 15W-40 | 1 | ACEA A3/B3/E2 CCMC D4/PD2/G4 API CG-4/CF-4/CF/SL ALLISON C4 CATERPILLAR TO-2 MAN 271 MERCEDES-BENZ 228.1, 229.1 VOLVO VDS VW 505.00 VW 501.01 PERKINS |  | RIMULA R4 X 15W-40: API CI-4, CH-4, CG-4, CF-4, CF: SL ACEA E7, E5, E3 GLOBAL DHD-1 CATERPILLAR ECF-2, ECF-1-A CUMMINS CES 20078, 77, 76, 75, 72, 71 DDC 93K215 DEUTZ DQC III-10 MACK EO-M+, EO-M MAN M3275-1 MB APPROVAL 228.3 MTU CATEGORY 2 RENAULT TRUCKS RLD-2 VOLVO VDS-3 JASO DH-1
en_GB | GB | FUCHS | Titan GT1 PRO Flex 5W-30 - XTL | 001F4440 | Helix Ultra ECT C3 5W-30 | 1
en_GB | GB | FUCHS | Titan GT1 PRO B-TEC 5W-30 | 001F2651 | Helix Ultra ECT C2/C3 0W-30 | 1
en_GB | GB | FUCHS | Titan Supersyn Longlife G 5W-30 | 001E9389 | Helix Ultra Professional AG 5W-30 | 1 | ACEA A3/B4 API SL/CF GM-LL-A-025 GM-LL-B-025 HTTP://WWW.FUCHSLUBRICANTS.COM/TITAN-SUPERSYN-G-SAE-5W-30 |  | HELIX ULTRA PROFESSIONAL AG 5W-30: API SN ACEA C3 GM DEXOS2 LICENSE GB2B0611014
en_GB | GB | FUCHS | Titan Supersyn F ECO-B 5W-20 | 001F2286 | Helix Ultra Professional AF 5W-20 | 1
en_GB | GB | FUCHS | Renogear 460 EP | 001F1182 | Shell Omala S2 GX 460 | 1 | CLP TYPE MINERAL BASED INDUSTRIAL GEAR OIL
en_GB | GB | FUCHS | Renolit EP1 Grease | 001D8450 | Shell Gadus S2 V220 1 | 1 |  |  | APPLICATION : HIGH PERFORMANCE MULTIPURPOSE EXTREME PRESSURE GREASE THICKENER : LITHIUM NLGI GRADE : 1 VISCOSITY @ 40C : 220 CST OPERATING TEMPERATURE : -20C TO 120C
en_GB | GB | FUCHS | Lagermeister XXL | 001D8546 | Shell Gadus S3 T220 2 | 2 | MINERAL-BASED GREASE THICKENED WITH SPECIAL POLYRUREA. NLGI 2 BASE OIL VISCOSITY: 180CST AT 40C OPERATING TEMPERATURE: -30C TO 160C. HTTP://WWW.FUCHS.SI/DATOTEKE/NAVIGACIJA/LAGERMEISTER-XXL-GB.PDF | MINERAL-BASED GREASE THICKENED WITH SPECIAL POLYRUREA. IT HAS AN NLGI GRADE OF 2, BASE OIL VISCOSITY OF 180CST AT 40C AND OPERATING TEMPERATURE RANGE OF -30C TO 160C. |  | ALSO A POLYUREA GREASE WITH NLGI 2. NOTE THAT THE TEMP RANGE IS FROM -10 TO 150C
en_GB | GB | FUCHS | Titan Supersyn F SAE 5W-30 | 001E9387 | Helix Ultra Professional AF 5W-30 | 2 | FUCHS TITAN SUPERSYN F SAE 5W-30 SPECIFICATIONS / APPROVALS ACEA A5/B5 API SL/CF FORD M2C913-C RECOMMENDATIONS ACEA A1/ B1 FORD M2C913-A FORD M2C913-B IVECO 18-1811 JAGUAR M2C913-B HTTP://WWW.FUCHSLUBRICANTS.COM/TITAN-SUPERSYN-F-SAE-5W-30 |  | DEPENDING ON OEM SPEC REQUIREMENTS MAY CONSIDER: HELIX ULTRA PROFESSIONAL AF 5W-30 -FOR ACEA A5/B5, WSS M2C-913-C, WSS M2C-913-D, JAGUAR LAND ROVER STJLR.03.5003 (MEETS) FOR API SL OR API CF REQUIREMENTS, MAY CONSIDER HELIX ULTRA PROFESSIONAL AM-L 5W-30 | MAY BE CONSIDERED DEPENDING ON THE OEM SPECIFICATION REQUIREMENTS FOR THE APPLICATION.
en_GB | GB | FUCHS | Titan Supersyn F ECO-DT SAE 5W-30 | 001E9387 | Helix Ultra Professional AF 5W-30 | 1 | ACEA A5/B5 FORD M2C913-C LICENSE FORD M2C913-D MEETS ACEA A1/B1 FORD M2C913-A FORD M2C913-B IVECO 18-1811 JAGUAR M2C913-B |  | HELIX ULTRA PROFESSIONAL AF 5W-30: ACEA A5/B5 FORD WSS-M2C913C & WSS-M2C913D JAGUAR LAND ROVER STJLR.03.5003 (MEETS)
en_GB | GB | FUCHS | Renolin B 30 VG 100 | 001F8441 | Shell Tellus S2 MX 100 | 1 | HYDRAULIC OIL DIN 51 524-2. HLP TYPE ISO 6743/4, HM ISO 6743/6 , CKC |  | HIGH PERFORMANCE HYDRAULIC FLUID BASED ON GROUP II BASE OILS SUITABLE FOR A WIDE RANGE OF HYDRAULIC POWER APPLICATIONS FOUND IN MANUFACTURING AND INDUSTRIAL ENVIRONMENTS TELLUS S2 MX FLUIDS ARE DESIGNED TO MEET: BOSCH REXROTH FLUID RATING RDE 90245 (ISO 32, 46, 68) PARKER DENISON (HF-0, HF-1, HF-2) (ISO 32, 46, 68) EATON E-FDGN-TB002-E (ISO 22, 32, 46, 68, 100) FIVES (CINCINNATI MACHINE) P-69 (ISO 68),P-68 (ISO 32), P-70 (ISO 46) ISO 11158 (HM FLUIDS) (ISO 22, 32, 46, 68, 100) DIN 51524 PART 2 HLP TYPE (ISO 22, 32, 46, 68, 100) ASTM D6158-05 (HM FLUIDS) (ISO 22, 32, 46, 68, 100) SWEDISH STANDARD SS 15 54 34 AM (ISO 32, 46, 68)
en_GB | GB | FUCHS | Renolin CL 100 | 001F8441 | Shell Tellus S2 MX 100 | 1 | HM TYPE HYDRAULIC OIL |  | HIGH PERFORMANCE HYDRAULIC FLUID BASED ON GROUP II BASE OILS SUITABLE FOR A WIDE RANGE OF HYDRAULIC POWER APPLICATIONS FOUND IN MANUFACTURING AND INDUSTRIAL ENVIRONMENTS TELLUS S2 MX FLUIDS ARE DESIGNED TO MEET: BOSCH REXROTH FLUID RATING RDE 90245 (ISO 32, 46, 68) PARKER DENISON (HF-0, HF-1, HF-2) (ISO 32, 46, 68) EATON E-FDGN-TB002-E (ISO 22, 32, 46, 68, 100) FIVES (CINCINNATI MACHINE) P-69 (ISO 68),P-68 (ISO 32), P-70 (ISO 46) ISO 11158 (HM FLUIDS) (ISO 22, 32, 46, 68, 100) DIN 51524 PART 2 HLP TYPE (ISO 22, 32, 46, 68, 100) ASTM D6158-05 (HM FLUIDS) (ISO 22, 32, 46, 68, 100) SWEDISH STANDARD SS 15 54 34 AM (ISO 32, 46, 68)
en_GB | GB | FUCHS | Renolit LZR 000 | 001D8528 | Shell Gadus S4 V45AC 00/000 | 1 | APPLICATION : FREE-FLOWING GREASE FOR CENTRALIZED LUBRICATION SYSTEMS THICKENER: LITHIUM NLGI GRADE : 00/000 VK @ 40 C : OPERATING TEMPERATURE : -20 TO 120 C MERCEDES-BENZ DBL 6833, VOGEL, LINCOLN AND MAN 283 LI-P 00/000. |  | SHELL GADUS S4 V45AC GREASE IS A FLUID GREASE FOR USE IN CENTRALISED LUBRICATION SYSTEMS. THIS GREASE IS BASED ON HIGHLY REFINED MINERAL AS WELL AS SELECTED SYNTHETIC BASE OILS, EXTREME-PRESSURE AND OTHER CAREFULLY SELECTED ADDITIVES TO PROVIDE EXCELLENT PROTECTION IN ALL CONDITIONS. NLGI CONSISTENCY 00 / 000. LITHIUM - CALCIUM. PART SYNTHETIC. 45CST @40C
en_GB | GB | FUCHS | Renolin B20 VG68 | 001F8440 | Shell Tellus S2 MX 68 | 1 | HM TYPE HYDRAULIC OIL |  | HIGH PERFORMANCE HYDRAULIC FLUID BASED ON GROUP II BASE OILS SUITABLE FOR A WIDE RANGE OF HYDRAULIC POWER APPLICATIONS FOUND IN MANUFACTURING AND INDUSTRIAL ENVIRONMENTS TELLUS S2 MX FLUIDS ARE DESIGNED TO MEET: BOSCH REXROTH FLUID RATING RDE 90245 (ISO 32, 46, 68) PARKER DENISON (HF-0, HF-1, HF-2) (ISO 32, 46, 68) EATON E-FDGN-TB002-E (ISO 22, 32, 46, 68, 100) FIVES (CINCINNATI MACHINE) P-69 (ISO 68),P-68 (ISO 32), P-70 (ISO 46) ISO 11158 (HM FLUIDS) (ISO 22, 32, 46, 68, 100) DIN 51524 PART 2 HLP TYPE (ISO 22, 32, 46, 68, 100) ASTM D6158-05 (HM FLUIDS) (ISO 22, 32, 46, 68, 100) SWEDISH STANDARD SS 15 54 34 AM (ISO 32, 46, 68)
en_GB | GB | FUCHS | Renolin CL 68 | 001F8440 | Shell Tellus S2 MX 68 | 1 |  |  | HIGH PERFORMANCE HYDRAULIC FLUID BASED ON GROUP II BASE OILS SUITABLE FOR A WIDE RANGE OF HYDRAULIC POWER APPLICATIONS FOUND IN MANUFACTURING AND INDUSTRIAL ENVIRONMENTS TELLUS S2 MX FLUIDS ARE DESIGNED TO MEET: BOSCH REXROTH FLUID RATING RDE 90245 (ISO 32, 46, 68) PARKER DENISON (HF-0, HF-1, HF-2) (ISO 32, 46, 68) EATON E-FDGN-TB002-E (ISO 22, 32, 46, 68, 100) FIVES (CINCINNATI MACHINE) P-69 (ISO 68),P-68 (ISO 32), P-70 (ISO 46) ISO 11158 (HM FLUIDS) (ISO 22, 32, 46, 68, 100) DIN 51524 PART 2 HLP TYPE (ISO 22, 32, 46, 68, 100) ASTM D6158-05 (HM FLUIDS) (ISO 22, 32, 46, 68, 100) SWEDISH STANDARD SS 15 54 34 AM (ISO 32, 46, 68)
en_GB | GB | FUCHS | Renolin VG68 | 001F8440 | Shell Tellus S2 MX 68 | 1 | CLP LUBRICATING OIL AND HYDRAULIC OIL HLP WITH ADDITIVES TO IMPROVE RESISTANCE TO AGING AND WEAR AND CORROSION PROTECTION. HYDRAULICKÝ OLEJ TŘÍDY HLP DLE DIN 51 524-2, ISO 11158-HM. HLP HYDRAULIC OIL CLASS ACCORDING TO DIN 51 524-2, ISO 11158-HM. |  | HIGH PERFORMANCE HYDRAULIC FLUID BASED ON GROUP II BASE OILS SUITABLE FOR A WIDE RANGE OF HYDRAULIC POWER APPLICATIONS FOUND IN MANUFACTURING AND INDUSTRIAL ENVIRONMENTS TELLUS S2 MX FLUIDS ARE DESIGNED TO MEET: BOSCH REXROTH FLUID RATING RDE 90245 (ISO 32, 46, 68) PARKER DENISON (HF-0, HF-1, HF-2) (ISO 32, 46, 68) EATON E-FDGN-TB002-E (ISO 22, 32, 46, 68, 100) FIVES (CINCINNATI MACHINE) P-69 (ISO 68),P-68 (ISO 32), P-70 (ISO 46) ISO 11158 (HM FLUIDS) (ISO 22, 32, 46, 68, 100) DIN 51524 PART 2 HLP TYPE (ISO 22, 32, 46, 68, 100) ASTM D6158-05 (HM FLUIDS) (ISO 22, 32, 46, 68, 100) SWEDISH STANDARD SS 15 54 34 AM (ISO 32, 46, 68)
en_GB | GB | FUCHS | Reniso RC 32 | 001D8398 | Shell Refrigeration Oil S4 FR-V 32 | 1 | NAPTHENIC MINERAL REFRIGERATION OILS. SUITABLE FOR COMPRESSORS UTILIZING R22 REFRIGERANTS HTTP://WWW.ADVANCEDENGINEERING.CO.UK/FUCHS-RENISO-RC/ |  | SYNTHETIC BASED REFRIGERATOR COMPRESSOR LUBRICANT OFFERS A UNIVERSAL SOLUTION TO THE LUBRICATION REQUIREMENTS OF MOST REFRIGERATION COMPRESSORS AND IS COMPATIBLE WITH ALL COMMONLY USED REFRIGERANTS WITH THE EXCEPTION OF HFCS
en_GB | GB | FUCHS | Titan Utto TO4 50 | 001D8252 | Shell Spirax S4 CX 50 | 1 | • CATERPILLAR TO-4 • ALLISON C-4 • KOMATSU KES 07.868.1 • ZF TE-ML 01, 03C, 07F • EATON VICKERS EH-1027C • TEMEC/TCC • KOMATSU DRESSER • DANA POWERSHIFT • API CF, CF2 |  | CAT TO-4, ALLISON C4
en_GB | GB | FUCHS | Titan TO4 HD 50 | 001D8252 | Shell Spirax S4 CX 50 | 1 | TITAN T04 HD ARE HEAVY DUTY TRANSMISSION AND FINAL DRIVE LUBRICANTS DEVELOPED FOR USE IN OFF-HIGHWAY EQUIPMENT. IF THIS IS TITAN TO4 HD 50: SPECIFICATIONS / APPROVALS: API CD/CF CATERPILLAR TO-4 RECOMMENDATIONS: KOMATSU HTTP://WWW.FUCHSLUBRICANTS.COM/TITAN-T04-HD-RANGE |  | SPIRAX S4 CX 50 IS A HIGH PERFORMANCE OFF-HIGHWAY TRANSMISSION AND FINAL FRIVE OIL SHELL SPIRAX S4 CX 50 IS RECOMMENDED FOR USE IN HEAVY DUTY OFF-HIGHWAY EQUIPMENT PRODUCED BY THE WORLD'S LEADING MANUFACTURERS INCLUDING; CATERPILLAR, KOMATSU, KOMATSU-DRESSER AND IN TRANSMISSIONS MANUFACTURED BY EATON, EATON FULLER, ZF, DANA, ROCKWELL AMONGST OTHER: •POWERSHIFT TRANSMISSIONS •FINAL DRIVES •OIL IMMERSED BRAKES SPECIFICATIONS: CATERPILLAR TRACTOR: TO-4 SUITABLE FOR USE IN APPLICATIONS WHERE ALLISON C-4 TYPE FLUIDS ARE REQUIRED.
en_GB | GB | FUCHS | BOA 80W-90 | 001D8283 | Shell Spirax S3 AM 80W-90 | 1 | HIGH QUALITY, HIGH PERFORMANCE, MINERAL BASED HYPOID GEAR OIL. PROVIDES OUTSTANDING PROTECTION FOR GEARBOXES AND FINAL DRIVES OVER A WIDE RANGE OF OPERATING TEMPERATURES. SPECIFICATIONS API GL-4 OR API GL-5 MIL-L-2105B |  | API GL-4. GL-5, MT-1 US MIL PRF 2105E SAE J 2360 SCANIA STO 1:0 MACK GO-J ZF TE ML 02B, 05A, 12E, 16C, 17B, 19B, 21A MAN 341 TYPE E2, M 3343 TYPE M
en_GB | GB | FUCHS | Renolit MP 3 | 001D8464 | Shell Gadus S2 V100 3 | 1 | APPLICATION :STANDARD, MULTIPURPOSE EP GREASE. SUITABLE FOR LOW TEMPERATURES OPERATING TEMPERATURE : -40 °C TO +120 °C THICKENER : LITHIUM NLGI : 3 |  | APPLICATION : GENERAL PURPOSE INDUSTRIAL GREASES OPERATING TEMPERATURE : -30 °C TO +130 °C THICKENER : LITHIUM NLGI : 3 VISCOSITY@ 40 C : 100 CST
en_GB | GB | FUCHS | Brilube 70 | 001D8536 | Shell Gadus S2 A320 2 | 1 | TYPICAL APPLICATIONS: OFF-SHORE CRANES, STANDING RIGGING, MOORING AND TOWER CABLES AND FISHING ROPES. GENERAL: FOR HEAVY DUTY WORKING ROPES IN HIGHLY AGGRESIVE ENVIRONMENTS AND STANDING ROPES IN MARINE LOCATIONS. A MEDIUM THIXOTROPIC GEL LUBRICANT WITH STABLE PROPERTIES OVER A WIDE TEMPERATURE RANGE OFFERING LONGLASTING CORROSION PROTECTION. EFFECTIVE OPERATING RANGE: -55° - +100°C. MINIMUM APPLICATION TEMPERATURE: -20°C. METHOD OF LUBRICATION: WITH HIGH PRESSURE EQUIPMENT. |  | MULTIPURPOSE EXTREME PRESSURE GREASE BASED ON CALCIUM THICKENER. TEMPERATURE RANGE IS FROM -10 TO 60C AND BASE OIL VISCOSITY IS ISO VG 320. NLGI 2 GADUS S3 V460 - MULTIPURPOSE HEAVY DUTY EXTREME PRESSURE GREASE BASED ON LITHIUM COMPLEX THICKENER. TEMPERATURE RANGE IS -20°C TO 150°C AND BASE OIL VISCOSITY IS ISO VG 460. NGI 2
en_GB | GB | FUCHS | Renolit LST00 | 001D8562 | Shell Gadus S5 V142W 00 | 1 |  |  | SEMIFLUID GEAR GREASE THICKENER: LITHIUM NLGI: 00 BASEOIL: SYNTHETIC (POLYGLYCOL) VISCOSITY: 142CST 40C APPLICABLE UP TO 130C
en_GB | GB | FUCHS | Renolin B10 VG 32 | 001F8438 | Shell Tellus S2 MX 32 | 1 | DIN 51 524-2. HLP TYPE ISO 6743/4, HM ISO 6743/6 , CKC |  | HIGH PERFORMANCE HYDRAULIC FLUID BASED ON GROUP II BASE OILS SUITABLE FOR A WIDE RANGE OF HYDRAULIC POWER APPLICATIONS FOUND IN MANUFACTURING AND INDUSTRIAL ENVIRONMENTS TELLUS S2 MX FLUIDS ARE DESIGNED TO MEET: BOSCH REXROTH FLUID RATING RDE 90245 (ISO 32, 46, 68) PARKER DENISON (HF-0, HF-1, HF-2) (ISO 32, 46, 68) EATON E-FDGN-TB002-E (ISO 22, 32, 46, 68, 100) FIVES (CINCINNATI MACHINE) P-69 (ISO 68),P-68 (ISO 32), P-70 (ISO 46) ISO 11158 (HM FLUIDS) (ISO 22, 32, 46, 68, 100) DIN 51524 PART 2 HLP TYPE (ISO 22, 32, 46, 68, 100) ASTM D6158-05 (HM FLUIDS) (ISO 22, 32, 46, 68, 100) SWEDISH STANDARD SS 15 54 34 AM (ISO 32, 46, 68)
en_GB | GB | FUCHS | Renolin CL32 | 001F8438 | Shell Tellus S2 MX 32 | 1 | HM TYPE HYDRAULIC OIL |  | HIGH PERFORMANCE HYDRAULIC FLUID BASED ON GROUP II BASE OILS SUITABLE FOR A WIDE RANGE OF HYDRAULIC POWER APPLICATIONS FOUND IN MANUFACTURING AND INDUSTRIAL ENVIRONMENTS TELLUS S2 MX FLUIDS ARE DESIGNED TO MEET: BOSCH REXROTH FLUID RATING RDE 90245 (ISO 32, 46, 68) PARKER DENISON (HF-0, HF-1, HF-2) (ISO 32, 46, 68) EATON E-FDGN-TB002-E (ISO 22, 32, 46, 68, 100) FIVES (CINCINNATI MACHINE) P-69 (ISO 68),P-68 (ISO 32), P-70 (ISO 46) ISO 11158 (HM FLUIDS) (ISO 22, 32, 46, 68, 100) DIN 51524 PART 2 HLP TYPE (ISO 22, 32, 46, 68, 100) ASTM D6158-05 (HM FLUIDS) (ISO 22, 32, 46, 68, 100) SWEDISH STANDARD SS 15 54 34 AM (ISO 32, 46, 68)
en_GB | GB | FUCHS | Renolin Extra 32 S | 001F8438 | Shell Tellus S2 MX 32 | 1 |  |  | HIGH PERFORMANCE HYDRAULIC FLUID BASED ON GROUP II BASE OILS SUITABLE FOR A WIDE RANGE OF HYDRAULIC POWER APPLICATIONS FOUND IN MANUFACTURING AND INDUSTRIAL ENVIRONMENTS TELLUS S2 MX FLUIDS ARE DESIGNED TO MEET: BOSCH REXROTH FLUID RATING RDE 90245 (ISO 32, 46, 68) PARKER DENISON (HF-0, HF-1, HF-2) (ISO 32, 46, 68) EATON E-FDGN-TB002-E (ISO 22, 32, 46, 68, 100) FIVES (CINCINNATI MACHINE) P-69 (ISO 68),P-68 (ISO 32), P-70 (ISO 46) ISO 11158 (HM FLUIDS) (ISO 22, 32, 46, 68, 100) DIN 51524 PART 2 HLP TYPE (ISO 22, 32, 46, 68, 100) ASTM D6158-05 (HM FLUIDS) (ISO 22, 32, 46, 68, 100) SWEDISH STANDARD SS 15 54 34 AM (ISO 32, 46, 68)
en_GB | GB | FUCHS | Renolin-HVZ-46 | 001F8433 | Shell Tellus S2 VX 46 | 1 | HIGH VI HYDRAULIC OIL |  | HIGH PERFORMANCE HYDRAULIC FLUIDS BASED ON GROUP II BASE OILS. IDEALLY SUITED TO MOST MOBILE EQUIPMENT AND OTHER APPLICATIONS SUBJECTED TO A WIDER RANGE OF AMBIENT OR OPERATING TEMPERATURES TELLUS S2 VX FLUIDS ARE DESIGNED TO MEET: PARKER DENISON (HF-0, HF-1, HF-2) (ISO 32, 46, 68) EATON E-FDGN-TB002-E (ISO 15, 22, 32, 46, 68, 100) FIVES (CINCINNATI MACHINE): P-68 (ISO 32), P-69 (ISO 68), P-70 (ISO 46) ISO 1158 HV FLUIDS (ISO 15, 22, 32, 46, 68, 100) DIN 51524 PART 3 HVLP (ISO 15, 22, 32, 46, 68, 100) ASTM D6158 (HV FLUIDS) (ISO 15, 22, 32, 46, 68, 100) SWEDISH STANDARD SS 15 54 34 AM (ISO 32, 46, 68) BOSCH REXROTH FLUID RATING RDE 90245 (ISO 32, 46, 68)
en_GB | GB | FUCHS | Renolin B5 VG 22 | 001F8437 | Shell Tellus S2 MX 22 | 1 | ISO VG 22 HYDRAULIC & LUBRICATING OIL DIN 51 524-2. HLP TYPE ISO 6743/4, HM ISO 6743/6 , CKC |  | HIGH PERFORMANCE HYDRAULIC FLUID BASED ON GROUP II BASE OILS SUITABLE FOR A WIDE RANGE OF HYDRAULIC POWER APPLICATIONS FOUND IN MANUFACTURING AND INDUSTRIAL ENVIRONMENTS TELLUS S2 MX FLUIDS ARE DESIGNED TO MEET: BOSCH REXROTH FLUID RATING RDE 90245 (ISO 32, 46, 68) PARKER DENISON (HF-0, HF-1, HF-2) (ISO 32, 46, 68) EATON E-FDGN-TB002-E (ISO 22, 32, 46, 68, 100) FIVES (CINCINNATI MACHINE) P-69 (ISO 68),P-68 (ISO 32), P-70 (ISO 46) ISO 11158 (HM FLUIDS) (ISO 22, 32, 46, 68, 100) DIN 51524 PART 2 HLP TYPE (ISO 22, 32, 46, 68, 100) ASTM D6158-05 (HM FLUIDS) (ISO 22, 32, 46, 68, 100) SWEDISH STANDARD SS 15 54 34 AM (ISO 32, 46, 68)
en_GB | GB | FUCHS | Renolin CL 22 | 001F8437 | Shell Tellus S2 MX 22 | 1 |  |  | HIGH PERFORMANCE HYDRAULIC FLUID BASED ON GROUP II BASE OILS SUITABLE FOR A WIDE RANGE OF HYDRAULIC POWER APPLICATIONS FOUND IN MANUFACTURING AND INDUSTRIAL ENVIRONMENTS TELLUS S2 MX FLUIDS ARE DESIGNED TO MEET: BOSCH REXROTH FLUID RATING RDE 90245 (ISO 32, 46, 68) PARKER DENISON (HF-0, HF-1, HF-2) (ISO 32, 46, 68) EATON E-FDGN-TB002-E (ISO 22, 32, 46, 68, 100) FIVES (CINCINNATI MACHINE) P-69 (ISO 68),P-68 (ISO 32), P-70 (ISO 46) ISO 11158 (HM FLUIDS) (ISO 22, 32, 46, 68, 100) DIN 51524 PART 2 HLP TYPE (ISO 22, 32, 46, 68, 100) ASTM D6158-05 (HM FLUIDS) (ISO 22, 32, 46, 68, 100) SWEDISH STANDARD SS 15 54 34 AM (ISO 32, 46, 68)
en_GB | GB | FUCHS | Renolin MR 10 | 001F8438 | Shell Tellus S2 MX 32 | 2 | MULTIPURPOSE LUBRICATING OIL FOR BEARINGS, GEARBOXES AND HYDRAULIC SYSTEMS. CONTAINS DETERGENTSAND ZINC ISO VG 32 | HLPD-TYPE HYDRAULIC AND CIRCULATION OIL WITH ISO VG 32. IT CONTAINS DETERGENTS. | TELLUS S2 M FLUIDS HAVE THE FOLLOWING APPROVALS: DENISON HYDRAULICS (HF-0, HF-1, HF-2) CINCINNATI MACHINE P-68 (ISO 32), P-70 (ISO 46), P-69 (ISO 68) EATON VICKERS M-2950 S EATON VICKERS I-286 S TELLUS S2 M FLUIDS ARE LISTED BY: BOSCH REXROTH REF 17421-001 AND RD 220-1/04.03 TELLUS S2 M FLUIDS MEET OR EXCEED THE REQUIREMENTS OF THE FOLLOWING STANDARDS: ISO 11158 (HM FLUIDS) AFNOR NF-E 48-603 ASTM 6158-05 (HM FLUIDS) DIN 51524 PART 2 HLP TYPE SWEDISH STANDARD SS 15 54 34 AM GB 111181-1-94 (HM FLUIDS) | TELLUS S2 MX 32 IS ONLY HLP-TYPE AND DOES NOT CONTAIN DETERGENTS
en_GB | GB | FUCHS | Renolin CL 46 | 001F8439 | Shell Tellus S2 MX 46 | 1 |  |  | HIGH PERFORMANCE HYDRAULIC FLUID BASED ON GROUP II BASE OILS SUITABLE FOR A WIDE RANGE OF HYDRAULIC POWER APPLICATIONS FOUND IN MANUFACTURING AND INDUSTRIAL ENVIRONMENTS TELLUS S2 MX FLUIDS ARE DESIGNED TO MEET: BOSCH REXROTH FLUID RATING RDE 90245 (ISO 32, 46, 68) PARKER DENISON (HF-0, HF-1, HF-2) (ISO 32, 46, 68) EATON E-FDGN-TB002-E (ISO 22, 32, 46, 68, 100) FIVES (CINCINNATI MACHINE) P-69 (ISO 68),P-68 (ISO 32), P-70 (ISO 46) ISO 11158 (HM FLUIDS) (ISO 22, 32, 46, 68, 100) DIN 51524 PART 2 HLP TYPE (ISO 22, 32, 46, 68, 100) ASTM D6158-05 (HM FLUIDS) (ISO 22, 32, 46, 68, 100) SWEDISH STANDARD SS 15 54 34 AM (ISO 32, 46, 68)
en_GB | GB | FUCHS | Hydraulic Oil Renolin B20 VG68 | 001F8440 | Shell Tellus S2 MX 68 | 1 | HM TYPE HYDRAULIC OIL |  | HIGH PERFORMANCE HYDRAULIC FLUID BASED ON GROUP II BASE OILS SUITABLE FOR A WIDE RANGE OF HYDRAULIC POWER APPLICATIONS FOUND IN MANUFACTURING AND INDUSTRIAL ENVIRONMENTS TELLUS S2 MX FLUIDS ARE DESIGNED TO MEET: BOSCH REXROTH FLUID RATING RDE 90245 (ISO 32, 46, 68) PARKER DENISON (HF-0, HF-1, HF-2) (ISO 32, 46, 68) EATON E-FDGN-TB002-E (ISO 22, 32, 46, 68, 100) FIVES (CINCINNATI MACHINE) P-69 (ISO 68),P-68 (ISO 32), P-70 (ISO 46) ISO 11158 (HM FLUIDS) (ISO 22, 32, 46, 68, 100) DIN 51524 PART 2 HLP TYPE (ISO 22, 32, 46, 68, 100) ASTM D6158-05 (HM FLUIDS) (ISO 22, 32, 46, 68, 100) SWEDISH STANDARD SS 15 54 34 AM (ISO 32, 46, 68)
en_GB | GB | FUCHS | Renolin B 20 VG 68 | 001F8440 | Shell Tellus S2 MX 68 | 1 | HIGH QUALITY HM HYDRAULIC OILS |  | HIGH PERFORMANCE HYDRAULIC FLUID BASED ON GROUP II BASE OILS SUITABLE FOR A WIDE RANGE OF HYDRAULIC POWER APPLICATIONS FOUND IN MANUFACTURING AND INDUSTRIAL ENVIRONMENTS TELLUS S2 MX FLUIDS ARE DESIGNED TO MEET: BOSCH REXROTH FLUID RATING RDE 90245 (ISO 32, 46, 68) PARKER DENISON (HF-0, HF-1, HF-2) (ISO 32, 46, 68) EATON E-FDGN-TB002-E (ISO 22, 32, 46, 68, 100) FIVES (CINCINNATI MACHINE) P-69 (ISO 68),P-68 (ISO 32), P-70 (ISO 46) ISO 11158 (HM FLUIDS) (ISO 22, 32, 46, 68, 100) DIN 51524 PART 2 HLP TYPE (ISO 22, 32, 46, 68, 100) ASTM D6158-05 (HM FLUIDS) (ISO 22, 32, 46, 68, 100) SWEDISH STANDARD SS 15 54 34 AM (ISO 32, 46, 68)
en_GB | GB | FUCHS | Renolin B11 VG 37 | 001F8439 | Shell Tellus S2 MX 46 | 1 | HLP, HM AW HYDRAULIC OIL |  | HIGH PERFORMANCE HYDRAULIC FLUID BASED ON GROUP II BASE OILS SUITABLE FOR A WIDE RANGE OF HYDRAULIC POWER APPLICATIONS FOUND IN MANUFACTURING AND INDUSTRIAL ENVIRONMENTS TELLUS S2 MX FLUIDS ARE DESIGNED TO MEET: BOSCH REXROTH FLUID RATING RDE 90245 (ISO 32, 46, 68) PARKER DENISON (HF-0, HF-1, HF-2) (ISO 32, 46, 68) EATON E-FDGN-TB002-E (ISO 22, 32, 46, 68, 100) FIVES (CINCINNATI MACHINE) P-69 (ISO 68),P-68 (ISO 32), P-70 (ISO 46) ISO 11158 (HM FLUIDS) (ISO 22, 32, 46, 68, 100) DIN 51524 PART 2 HLP TYPE (ISO 22, 32, 46, 68, 100) ASTM D6158-05 (HM FLUIDS) (ISO 22, 32, 46, 68, 100) SWEDISH STANDARD SS 15 54 34 AM (ISO 32, 46, 68)
en_GB | GB | FUCHS | Urethyn E 2 | 001D8549 | Shell Gadus S3 T100 2 | 2 | URETHYN E 2 IS A SOFT, HOMOGENEOUS, SYNTHETIC, HIGH- TEMPERATURE GREASE CONTAINING AN ORGANIC THICKENER. IT IS APPLIED MANUALLY OR VIA CENTRALIZED LUBRICATION SYSTEMS. POLYUREA AND ESTER BASE OIL. TEMPERATURE RANGE: -20 / +200°C. VISCOSITY AT 40°C IS 80 CST. HTTP://WWW.FUCHS-LUBRITECH.COM/PRODUCTS/RELEASE-AGENTS/OVERVIEW/PRODUCT/SHOW/URETHYN-E-2-836.HTML HTTP://UNIKS42.RU/UPLOAD/PRODUCTS/6615/URETHYN_E_2_RU.PDF |  | NEAREST ALTERNATIVE IS GADUS S3 T100 2. A MULTIPURPOSE GREASE RECOMMENDED FOR USE IN HIGH TEMPERATURE (160°C), LIGHTLY LOADED INDUSTRIAL BEARINGS. PLEASE NOTE THAT THIS IS MINERAL BASED. POLYUREA THICKENER. NLGI 2. VISCOSITY AT 40°C IS 100 CST. OPERATING TEMPERATURE IS -20°C TO 160°C. MAY ALSO CONSIDER THE SYNTHETIC BASED GADUS S5 V100 2. HOWEVER, THIS HAS A LITHIUM COMPLEX THICKENER WHICH IS GENERALLY INCOMPATIBLE WITH POLYUREA, HENCE WOULD SUGGEST TO COMPLETELY PURGE OUT OLD GREASE. NLGI 2. VISCOSITY AT 40°C IS 100 CST. OPERATING TEMPERATURE IS -50°C TO 150°C.
en_GB | GB | FUCHS | Renolin B15 VG 46 | 001F8439 | Shell Tellus S2 MX 46 | 1 | HM TYPE HYDRAULIC OIL |  | HIGH PERFORMANCE HYDRAULIC FLUID BASED ON GROUP II BASE OILS SUITABLE FOR A WIDE RANGE OF HYDRAULIC POWER APPLICATIONS FOUND IN MANUFACTURING AND INDUSTRIAL ENVIRONMENTS TELLUS S2 MX FLUIDS ARE DESIGNED TO MEET: BOSCH REXROTH FLUID RATING RDE 90245 (ISO 32, 46, 68) PARKER DENISON (HF-0, HF-1, HF-2) (ISO 32, 46, 68) EATON E-FDGN-TB002-E (ISO 22, 32, 46, 68, 100) FIVES (CINCINNATI MACHINE) P-69 (ISO 68),P-68 (ISO 32), P-70 (ISO 46) ISO 11158 (HM FLUIDS) (ISO 22, 32, 46, 68, 100) DIN 51524 PART 2 HLP TYPE (ISO 22, 32, 46, 68, 100) ASTM D6158-05 (HM FLUIDS) (ISO 22, 32, 46, 68, 100) SWEDISH STANDARD SS 15 54 34 AM (ISO 32, 46, 68)
en_GB | GB | FUCHS | Titan Uni Diesel 15W-40 | 001E7746 | Shell Rimula R4 X 15W-40 | 1 | · ACEA A3/B3/E2 · CCMC D4/PD2/G4 · API CG-4/CF-4/CF/SJ · ALLISON C4 · CATERPILLAR TO-2 · MAN 271 · MERCEDES-BENZ 228.1, 229.1 · VOLVO VDS · VW 505.00 501.01 |  | RIMULA R4 X 15W-40: API CI-4, CH-4, CG-4, CF-4, CF: SL ACEA E7, E5, E3 GLOBAL DHD-1 CATERPILLAR ECF-2, ECF-1-A CUMMINS CES 20078, 77, 76, 75, 72, 71 DDC 93K215 DEUTZ DQC III-10 MACK EO-M+, EO-M MAN M3275-1 MB APPROVAL 228.3 MTU CATEGORY 2 RENAULT TRUCKS RLD-2 VOLVO VDS-3 JASO DH-1
en_GB | GB | FUCHS | Renolit MP 2 | 001D8463 | Shell Gadus S2 V100 2 | 2 | MULTIPURPOSE LITHIUM GREASE. SUITABLE FOR BEARING TEMPERATURES UP TO +120 °C THICKENER : LITHIUM NLGI : 2 BASE OIL VISCOSITY @ 40C IS 130 – 150 MM2/S HTTP://FUCHS.COM.SA/SITES/DEFAULT/FILES/501-RENOLIT%20MP.PDF |  | HIGH PERFORMANCE MULTIPURPOSE GREASE BASED ON A NEW LITHIUM HYDROXYSTEARATE SOAP THICKENER FORTIFIED WITH ANTI-OXIDANT, ANTI-WEAR AND ANTI-RUST ADDITIVES. VERY GOOD PERFORMANCE UP TO +130°C, RESULTING IN LONGER BEARING LIFE. | CONSIDER GADUS S2 V220 2 IF A THICKER BASE OIL VISCOSITY GRADE IS REQUIRED WITH EP ADDITIVES
en_GB | GB | FUCHS | Renolit MP Plus | 001D8463 | Shell Gadus S2 V100 2 | 2
en_GB | GB | FUCHS | Renolin ZAF 68B | 001D7760 | Shell Tellus S3 M 68 | 1 | ZINC- AND ASH-FREE HM HYDRAULIC OILS AND CKC LUBRICATING OILS |  | PREMIUM ASHLESS INDUSTRIAL HYDRAULIC FLUID SHELL TELLUS S3 M FLUIDS HAVE THE FOLLOWING APPROVALS: DENISON HYDRAULICS (HF-0, HF-1 AND HF-2) EATON VICKERS (BROCHURE 694) MAG (CINCINNATI MACHINE) P-68 (ISO 32), P-70 (ISO 46), P-69 (ISO 68) SHELL TELLUS S3 M FLUIDS MEET OR EXCEED THE REQUIREMENTS OF THE FOLLOWING STANDARDS: ISO 11158 (HM FLUIDS) DIN 51524-2 (HLP OILS) ASTM 6158 (HM MINERAL OILS) SS 15 54 34
en_GB | GB | FUCHS | Titan Supersyn Longlife 5W-40 | 001A9013 | Helix Ultra 5W-40 | 1 | ACEA A3 / ACEA B4 API SM / CF BMW LONGLIFE-01 / BMW LL01 / BMW LL-01 MERCEDES MB 229.5 - APPROVED BY MERCEDES AMG VW 502.00 / VW 505.00 PORSCHE / PORSCHE A40 HTTP://WWW.OPIEOILS.CO.UK/P-68924-FUCHS-TITAN-SUPERSYN-LONGLIFE-5W-40-SYNTHETIC-ENGINE-OIL-FOR-BMW-AMG-MERCEDES.ASPX |  | FULLY SYNTHETIC API SN/CF ACEA A3/B3, A3/B4 BMW LL-01 MB APPROVAL 229.5, 226.5 VW 502.00/505.00 PORSCHE A40 RN0700, RN0710 PSA B71 2296 FERRARI MEETS THE REQUIREMENTS OF FIAT 9.55535-Z2 & FIAT 9.55535-GH2 CHRYSLER MS-10725 CHRYSLER MS-12991
en_GB | GB | FUCHS | Titan Supersyn 5W-40 | 001A9013 | Helix Ultra 5W-40 | 1 | FULLY SYNTHETIC ACEA A3/B4 API SM/CF BMW LONGLIFE-98 MB-APPROVAL 229.3 PORSCHE VW 502 00/505 00 FIAT 9.55535-H2/M2/N2/Z2 HTTP://WWW.OPIEOILS.CO.UK/P-984-FUCHS-TITAN-SUPERSYN-5W-40-HIGH-PERFORMANCE-FULLY-SYNTHETIC-ENGINE-OIL.ASPX |  | FULLY SYNTHETIC API SN/CF ACEA A3/B3, A3/B4 BMW LL-01 MB APPROVAL 229.5, 226.5 VW 502.00/505.00 PORSCHE A40 RN0700, RN0710 PSA B71 2296 FERRARI MEETS THE REQUIREMENTS OF FIAT 9.55535-Z2 & FIAT 9.55535-GH2 CHRYSLER MS-10725 CHRYSLER MS-12991
en_GB | GB | FUCHS | Titan GT1 5W-40 XTL | 001A9013 | Helix Ultra 5W-40 | 1
en_GB | GB | FUCHS | Agrifarm Wet Brake | 001D8246 | Shell Spirax S4 TXM | 1 | LUBRICANT FOR OIL IMMERSED BRAKES. SAE 15W-30 SPECIFICATIONS  FORD M2C 86B/C  JOHN DEERE J20A  MASSEY FERGUSON M1135  ALLISON C3  CATERPILLAR TO-2 |  | PREMIUM, SAE 10W-30, MULTI-FUNCTIONAL TRACTOR TRANSMISSION AND HYDRAULIC OIL SPECIFICATION AND APPROVALS API GEAR PERFORMANCE API GL-4 CASE NEW HOLLAND MAT-3525 M2C-134 A-D FNHA-2-D.201.00 JOHN DEERE JDM-J20C MASSEY-FERGUSON M1143 M1145 VOLVO WB 101 ZF TE-ML 03E, 05F, 06D, 06K, 17E, 21F CATERPILLAR TO-2 (OBSOLETE) KOMATSU RECOMMENDED FOR USE IN CERTAIN CONSTRUCTION EQUIPMENTS SPIRAX S4 TXM IS ALSO RECOMMENDED FOR USE IN CASE EQUIPMENT WHERE FLUIDS MEETING MS 1207, 1209 OR 1210 ARE SPECIFIED. SPIRAX S4 TXM CAN BE USED WHEN A SAE J 306 85W GRADE IS RECOMMENDED
en_GB | GB | FUCHS | Titan Utto F | 001D8246 | Shell Spirax S4 TXM | 1 | GL-4, M2C 86C |  | PREMIUM, SAE 10W-30, MULTI-FUNCTIONAL TRACTOR TRANSMISSION AND HYDRAULIC OIL SPECIFICATION AND APPROVALS API GEAR PERFORMANCE API GL-4 CASE NEW HOLLAND MAT-3525 M2C-134 A-D FNHA-2-D.201.00 JOHN DEERE JDM-J20C MASSEY-FERGUSON M1143 M1145 VOLVO WB 101 ZF TE-ML 03E, 05F, 06D, 06K, 17E, 21F CATERPILLAR TO-2 (OBSOLETE) KOMATSU RECOMMENDED FOR USE IN CERTAIN CONSTRUCTION EQUIPMENTS SPIRAX S4 TXM IS ALSO RECOMMENDED FOR USE IN CASE EQUIPMENT WHERE FLUIDS MEETING MS 1207, 1209 OR 1210 ARE SPECIFIED. SPIRAX S4 TXM CAN BE USED WHEN A SAE J 306 85W GRADE IS RECOMMENDED
en_GB | GB | FUCHS | Renolit HI Temp 2 | 001D8423 | Shell Gadus S5 V100 2 | 1 | SYNTHETIC, LITHIUM COMPLEX GREASE. OPERATING TEMPERATURE -54 TO 180C (200C PEAK), 145CST @40C FOR ROLLING ELEMENT BEARINGS |  | DEVELOPED FOR LUBRICATION OF ROLLER BEARINGS OPERATING AT MODERATE SPEEDS AS WELL AS BEARINGS SUBMITTED TO SEVERE COLD. THE GREASE HAS VERY LOW STARTING AND RUNNING TORQUES AT TEMPERATURES DOWN TO -50°C AND THEREFORE SUITABLE FOR ALL YEAR LUBRICATION OF FOR EXAMPLE OUTDOOR FANS AND ELECTRICAL MOTORS. THE GREASE HAS A VERY GOOD MECHANICAL AND THERMAL STABILITY AND CAN BE USED IN ELECTRICAL MOTORS, FANS AND PUMPS AT BEARING TEMPERATURES UP TO 150°C WHERE THERE IS A DEMAND FOR LONG RE-LUBRICATION INTERVALS. BASED ON LITHIUM COMPLEX THICKENER, NLGI 2, ISO VG 100
en_GB | GB | FUCHS | Titan Utto Hydra 80W, 20W-30 | 001D8246 | Shell Spirax S4 TXM | 1 | TE-ML 03E, M2C 86C/134D, MS 1207/1209, MF 1135/1143, J20C |  | PREMIUM, SAE 10W-30, MULTI-FUNCTIONAL TRACTOR TRANSMISSION AND HYDRAULIC OIL SPECIFICATION AND APPROVALS API GEAR PERFORMANCE API GL-4 CASE NEW HOLLAND MAT-3525 M2C-134 A-D FNHA-2-D.201.00 JOHN DEERE JDM-J20C MASSEY-FERGUSON M1143 M1145 VOLVO WB 101 ZF TE-ML 03E, 05F, 06D, 06K, 17E, 21F CATERPILLAR TO-2 (OBSOLETE) KOMATSU RECOMMENDED FOR USE IN CERTAIN CONSTRUCTION EQUIPMENTS SPIRAX S4 TXM IS ALSO RECOMMENDED FOR USE IN CASE EQUIPMENT WHERE FLUIDS MEETING MS 1207, 1209 OR 1210 ARE SPECIFIED. SPIRAX S4 TXM CAN BE USED WHEN A SAE J 306 85W GRADE IS RECOMMENDED
en_GB | GB | FUCHS | Agrifarm Utto LN 20W-30 | 001D8246 | Shell Spirax S4 TXM | 1 | AGRIFARM UTTO LN WAS DEVELOPED AS A PROBLEM-SOLVER FOR TRACTORS IN WHICH CONVENTIONAL UTTO OILS LED TO NOISY WET BRAKES. SPECIFICATIONS & APPROVALS: API GL-4 CASE NEW HOLLAND MAT 3505/3509/3525 CASE MS 1207/1209/1210/1230 CLAAS FENDT (NO VARIO) FORD M2C86-B/C FORD M2C134-D MF M 1135/1145 RENAULT SAME DEUTZ FAHR FUCHS RECOMMENDATIONS: JOHN DEERE JDM J 20 C |  | PREMIUM, SAE 10W-30, MULTI-FUNCTIONAL TRACTOR TRANSMISSION AND HYDRAULIC OIL SPECIFICATION AND APPROVALS API GEAR PERFORMANCE API GL-4 CASE NEW HOLLAND MAT-3525 M2C-134 A-D FNHA-2-D.201.00 JOHN DEERE JDM-J20C MASSEY-FERGUSON M1143 M1145 VOLVO WB 101 ZF TE-ML 03E, 05F, 06D, 06K, 17E, 21F CATERPILLAR TO-2 (OBSOLETE) KOMATSU RECOMMENDED FOR USE IN CERTAIN CONSTRUCTION EQUIPMENTS SPIRAX S4 TXM IS ALSO RECOMMENDED FOR USE IN CASE EQUIPMENT WHERE FLUIDS MEETING MS 1207, 1209 OR 1210 ARE SPECIFIED. SPIRAX S4 TXM CAN BE USED WHEN A SAE J 306 85W GRADE IS RECOMMENDED
en_GB | GB | FUCHS | Agrifarm Utto MP SAE 15W-30 | 001D8246 | Shell Spirax S4 TXM | 1 | AGRIFARM UTTO MP FOR CORRESPONDING SYSTEMS FITTED WITH INTEGRATED WET BRAKES AND/OR WET CLUTCHES IN AGRICULTURAL AND OTHER MACHINERY. SPECIFICATIONS & APPROVALS: CASE NEW HOLLAND MAT 3505/3509/3525 CASE MS 1207/1210 FORD M2C86-B/C MF M 1135/1141/ 1143/1145 ZF TE-ML 03E, 05F, 17E FUCHS RECOMMENDATIONS: ALLISON C-4 CASE MS 1209 CAT TO-2 FORD M2C134-D JOHN DEERE JDM J 20 C MF M 1127/1129A NH 410 B SDFG OT 1891 A STEYR 397.88.0001 |  | PREMIUM, SAE 10W-30, MULTI-FUNCTIONAL TRACTOR TRANSMISSION AND HYDRAULIC OIL SPECIFICATION AND APPROVALS API GEAR PERFORMANCE API GL-4 CASE NEW HOLLAND MAT-3525 M2C-134 A-D FNHA-2-D.201.00 JOHN DEERE JDM-J20C MASSEY-FERGUSON M1143 M1145 VOLVO WB 101 ZF TE-ML 03E, 05F, 06D, 06K, 17E, 21F CATERPILLAR TO-2 (OBSOLETE) KOMATSU RECOMMENDED FOR USE IN CERTAIN CONSTRUCTION EQUIPMENTS SPIRAX S4 TXM IS ALSO RECOMMENDED FOR USE IN CASE EQUIPMENT WHERE FLUIDS MEETING MS 1207, 1209 OR 1210 ARE SPECIFIED. SPIRAX S4 TXM CAN BE USED WHEN A SAE J 306 85W GRADE IS RECOMMENDED
en_GB | GB | FUCHS | Titan Utto | 001D8246 | Shell Spirax S4 TXM | 1 | · FORD M2C-134-D · JOHN DEERE J20C · MASSEY FERGUSON M1135 M1141 M1143 · NEW HOLLAND NH 410B · VOLVO VME WB101 |  | PREMIUM, SAE 10W-30, MULTI-FUNCTIONAL TRACTOR TRANSMISSION AND HYDRAULIC OIL SPECIFICATION AND APPROVALS API GEAR PERFORMANCE API GL-4 CASE NEW HOLLAND MAT-3525 M2C-134 A-D FNHA-2-D.201.00 JOHN DEERE JDM-J20C MASSEY-FERGUSON M1143 M1145 VOLVO WB 101 ZF TE-ML 03E, 05F, 06D, 06K, 17E, 21F CATERPILLAR TO-2 (OBSOLETE) KOMATSU RECOMMENDED FOR USE IN CERTAIN CONSTRUCTION EQUIPMENTS SPIRAX S4 TXM IS ALSO RECOMMENDED FOR USE IN CASE EQUIPMENT WHERE FLUIDS MEETING MS 1207, 1209 OR 1210 ARE SPECIFIED. SPIRAX S4 TXM CAN BE USED WHEN A SAE J 306 85W GRADE IS RECOMMENDED
en_GB | GB | FUCHS | 610T Heat Transfer Oil | 001D8388 | Shell Heat Transfer Oil S2 | 1 | MINERAL-BASED HEAT TRANSFER FLUID TYPE Q ACCORDING TO DIN 51522 HTTP://WWW.IFM.IE/SITES/ADMIN/PLUGINS/ELFINDER/FILES/IFM/TECHNICAL_SHEETS/FUCHS/TDS/610T%20HEAT%20TRANSFER%20OIL.PDF | MINERAL-BASED HEAT TRANSFER FLUID TYPE Q ACCORDING TO DIN 51522 | ENCLOSED CIRCULATED HEAT TRANSFER SYSTEMSFOR INDUSTRIAL APPLICATIONS SUCH AS PROCESS INDUSTRY,CHEMICAL PLANTS, TEXTILE PRODUCERS ETC. AND IN HOUSEHOLD EQUIPMENT SUCH AS OIL FILLED RADIATORS. MAX FILM TEMP. 340C MAX BULK TEMP. 320C
en_GB | GB | FUCHS | Renolit GFW 00 | 001D8449 | Shell Gadus S2 V220 00 | 1 | LITHIUM BASED, SEMIFLUID GREASE USED ON MEDIUM AND SMALL GEARBOXES, GEARED MOTORS, HAND DRILLING MACHINES, ANGLE GRINDERS EVEN AT HIGHER TEMP. -20 TO 120C. NLGI 00. TDS LINK HTTP://WWW.SONOL.CO.IL/SITES/SONOL/_MEDIA/CATALOG_PRODUCT2/286_CP_PDF3_F63A5.PDF |  | EP GREASE. NLGI 00. LITHIUM BASED ISO VG 220. -20 TO 100C. CAN WITHSTAND UP TO 120C INTERMITTENTLY | BASE OIL VISCOSITY ISO VG 220
en_GB | GB | FUCHS | Renolit EP 00 | 001D8449 | Shell Gadus S2 V220 00 | 1 |  |  | EP GREASE. NLGI 00. LITHIUM BASED ISO VG 220. -20 TO 100C. CAN WITHSTAND UP TO 120C INTERMITTENTLY
en_GB | GB | FUCHS | Titan Utto TO4 30 | 001D8250 | Shell Spirax S4 CX 30 | 1 | • CATERPILLAR TO-4 • ALLISON C-4 • KOMATSU KES 07.868.1 • ZF TE-ML 01, 03C, 07F • EATON VICKERS EH-1027C • TEMEC/TCC • KOMATSU DRESSER • DANA POWERSHIFT • API CF, CF2 |  | SPIRAX S4 CX 30 IS SUITABLE FOR USE WHERE THE FOLLOWING SPECIFICATIONS ARE CALLED FOR: CATERPILLAR TRACTOR - TO-4 ZF - TE-ML 03C, 07F SUITABLE FOR USE IN APPLICATIONS WHERE ALLISON C-4 TYPE FLUIDS ARE REQUIRED SPIRAX S4 CX 30 OIL IS SUITABLE FOR USE IN MANY POWERSHIFT OR MANUAL TRANSMISSIONS, WET BRAKE SYSTEMS, AND SOME HYDRAULIC SYSTEMS INCLUDING KOMATSU
en_GB | GB | FUCHS | Titan TO4 HD 30 | 001D8250 | Shell Spirax S4 CX 30 | 1 | TITAN T04 HD ARE HEAVY DUTY TRANSMISSION AND FINAL DRIVE LUBRICANTS DEVELOPED FOR USE IN OFF-HIGHWAY EQUIPMENT WHERE CATERPILLAR TO-4 OR ALLISON C4 PERFORMANCE IS SPECIFIED. IF THIS IS TITAN TO4 HD 30: SPECIFICATIONS / APPROVALS: API CD/CF CATERPILLAR TO-4 RECOMMENDATIONS: KOMATSU HTTP://WWW.FUCHSLUBRICANTS.COM/TITAN-T04-HD-RANGE |  | SPIRAX S4 CX 30 IS SUITABLE FOR USE WHERE THE FOLLOWING SPECIFICATIONS ARE CALLED FOR: CATERPILLAR TRACTOR - TO-4 ZF - TE-ML 03C, 07F SUITABLE FOR USE IN APPLICATIONS WHERE ALLISON C-4 TYPE FLUIDS ARE REQUIRED SPIRAX S4 CX 30 OIL IS SUITABLE FOR USE IN MANY POWERSHIFT OR MANUAL TRANSMISSIONS, WET BRAKE SYSTEMS, AND SOME HYDRAULIC SYSTEMS INCLUDING KOMATSU
en_GB | GB | FUCHS | Renolit EP 0 | 001D8448 | Shell Gadus S2 V220 0 | 1 | RENOLIT EP GREASES ARE HIGH SPECIFICATION, GENERAL PURPOSE GREASES SUITABLE FOR MANY INDUSTRIAL AND AUTOMOTIVE APPLICATIONS. RENOLIT EP 0 GREASE WILL PROVIDE FOR AN EFFICIENT LEVEL OF PUMPABILITY IN SMALL BORE SYSTEMS, WHICH MEANS THAT EVEN WHEN THE POINT OF APPLICATION IS REMOTE FROM THE MOTIVE SOURCE THERE WILL BE NO SIGNIFICANT PRESSURE DIFFERENTIAL TO OVERCOME. THIS FACTOR IS CRITICAL WHEN SELECTING THE CORRECT LUBRICANT TO BE SUPPLIED VIA CONVENTIONAL AND MODERN AUTOMATIC LUBRICATION SYSTEMS. OPERATING TEMPERATURE RANGE: -30 TO 100C THICKENER: LITHIUM VISCOSITY @40C: 230CST VSICOSITY @100C: 17.5CST |  | SHELL GADUS S2 V220 GREASES 0 ARE SPECIFICALLY DESIGNED FOR: -STEEL MILL LUBRICATION WHERE A SOFTER GREASE IS NECESSARY FOR SPECIALISED DISPENSING SYSTEMS. - HEAVY DUTY PLAIN AND ROLLING ELEMENT BEARINGS OPERATING UNDER HARSH CONDITIONS INCLUDING SHOCK LOADING IN WET ENVIRONMENTS OPERATING TEMPERATURE RANGE: -20°C TO 100°C FOR BEARINGS OPERATING AT 75% OF THE MAXIMUM RATED SPEED (CAN WITHSTAND UP TO 120°C INTERMITTENTLY) THICKENER: LITHIUM VISCOSITY @40C: 220CST VSICOSITY @100C: 19CST
en_GB | GB | FUCHS | Plantogel 2S | 001D9724 | Shell Naturelle Grease S5 V120P 2 | 1 | RAPIDLY BIODEGRADABLE LITHIUM/CALCIUM MULTIPURPOSE GREASE. BASED ON SYNTHETIC ESTERS. TEMPERATURE RANGE -40 TO 120C |  | BIODEGRADEABLE GREASE FOR USE IN A WIDE RANGE OF INDUSTRIAL APPLICATIONS. ESTER BASED. NLGI 2. TEMPERATURE RANGE -20°C TO 100°C FOR BEARINGS OPERATING AT 75% OF THE MAXIMUM RATED SPEED (CAN WITHSTAND UP TO 120°C INTERMITTENTLY). 120CST @40C
en_GB | GB | FUCHS | Titan Gear HYP 85W-140 | 001D8282 | Shell Spirax S3 AX 85W-140 | 1 | HEAVY DUTY AUTOMOTIVE DRIVELINE OIL SUITABLE FOR USE IN FINAL DRIVE UNITS FITTED TO CARS AND COMMERCIAL VEHICLES. MAY ALSO BE USED IN CERTAIN GEARBOXES AND INDUSTRIAL DRIVES. Specifications/Approvals • API GL-5 (All grades) • MAN 342 Type M1 (SAE 90) • MB-APPROVAL 235.0 (SAE 90) • ZF TE-ML 05A, 16C, 17B, 19B (SAE 90) FUCHS Recommendations • FORD M2C9102-A (SAE 90) • OPEL 1942387 (SAE 90) • VW TL 727 (SAE 90) • ZF TE-ML 07, 08 (SAE 90 & SAE 85W-140) http://www.fuchslubricants.com/titan-gear-hyp-sae-85w-140 http://www.ifmireland.ie/images/oils-greases/commercials/COMMERCIAL%20SPEC%20SHEETS/TITAN%20GEAR%20HYP%20GEAR%20OILS.pdf |  | MAN: 342 TYPE M1 ZF TE-ML: 07A, 16D, 21A API SERVICE CLASSIFICATION: GL-5 US MILITARY: MIL-L-2105D
en_GB | GB | FUCHS | Agrifarm Stou 1540 | 001D8245 | Shell Spirax S3 T | 1 | MULTIPURPOSE LUBRICANT FOR ENGINES, GEARBOXES, HYDRAULIC SYSTEMS AND COMBINED HYDRAULIC-TRANSMISSION SYSTEMS WITH OR WITHOUT INTEGRATED WET BRAKES. SPECIFICATIONS & APPROVALS: API CC/CD/CE/SE/SF API GL-4 FORD M2C159-C FUCHS RECOMMENDATIONS: MIL-L-2104 D SDFG OU 1391*) ZF TE-ML 06B |  | MF M 1139, 1144 CAT TO-2 JDM J27 ZF TE ML 06B, 06Q, 07B API GL-4 API CF-4/SF
en_GB | GB | FUCHS | Titan Gear LS 90 | 001D8278 | Shell Spirax S2 ALS 90 | 1 | · SAE GRADE 90 · API GL5 · API GL5 LS · ZF TE-ML 05C TE-ML 12C TE-ML 16E · TITAN GEAR LS 90 FULFILS THE SPECIFICATION M2C-104 A AND M2C-105 A AND IS SPECIFICALLY RECOMMENDED BY ZF FRIEDRICHSHAFEN FOR ITS LIMITED SLIP DIFFERENTIALS. |  | THERMALLY STABLE SUPER CAN ALSO BE CONSIDERED. API GL 5 LIMITED SLIP
en_GB | GB | FUCHS | PlanetElf ACD 68 | 001D8396 | Shell Refrigeration Oil S4 FR-F 68 | 1 | SYNTHETIC POLYOLESTER OILS FOR REFRIGERATING COMPRESSORS USING HFC REFRIGERANTS HTTP://WWW4.TOTAL.FR/LUBMARINE/DOCUMENT/PRODUCTS/PRODUCT_SHEETS/PLANETELF_ACD.PDF |  | REFRIGERATION OIL FOR HFC, R134A TYPE REFRIGERANTS
en_GB | GB | FUCHS | Reniso Triton SE 55 | 001D8396 | Shell Refrigeration Oil S4 FR-F 68 | 1 | HFC |  | REFRIGERATION OIL FOR HFC, R134A TYPE REFRIGERANTS
en_GB | GB | FUCHS | Reniso Triton SEZ 55 | 001D8396 | Shell Refrigeration Oil S4 FR-F 68 | 1 | 55CST POLYOL ESTER BASED HFC REFRIGERANTS |  | REFRIGERATION OIL FOR HFC, R134A TYPE REFRIGERANTS
en_GB | GB | FUCHS | Titan ATF 5005 | 001D8305 | Shell Spirax S6 ATF A295 | 2 | FUCHS TITAN ATF 5005 SPECIFICATIONS / APPROVALS: MAN 339 TYPE V2/Z2 MB-APPROVAL 236.6 VOITH 55.6336.XX ZF TE-ML 04D, 14B, 16L, 17C RECOMMENDATIONS DEXRON III (H) ALLISON TES 295 ALLISON TES 389 BMW 81 22 9 400 272 / 275 BMW 83 22 0 403 248 BMW 83 22 9 407 738 / 807 / 858 / 859 FORD MERCON V MAN 339 TYPE Z3 OPEL 19 40 707 VOLVO 97341 VW TL 521 62 (G 052 162) ZF TE-ML 02F, 11B, 14C HTTP://WWW.FUCHSLUBRICANTS.COM/TITAN-ATF-5005 |  | DEPENDING ON OEM REQUIREMENTS, MAY CONSIDER EITHER SPIRAX S4 ATF HDX OR SPIRAX S6 ATF A295. SPIRAX S6 ATF A295: FULLY SYNTHETIC ALLISON TES-295 AN-121008 ALLISON TES-468 AN-121008 SUITABLE FOR APPLICATIONS CALLING FOR: DEXRON III VOITH DIWA TRANSMISSIONS ZF-TE-ML 14A, 14B, 14C MAN 339 Z3 MB 236.91 CATERPILLAR AT-1 SPIRAX S4 ATF HDX (SEMI-SYNTHETIC): FORD MERCON GENERAL MOTORS ALLISON C-4 ZF TE-ML 04D-09-14B- 16L-17C VOITH 55.6336 (EX G 1363) MB 236.9 MAN 339 TYP Z2, 339 TYP V2 FULFILS GM FORMER DEXRON IIIG SPECIFICATION | MAY BE CONSIDERED DEPENDING ON THE OEM SPECIFICATION REQUIREMENTS FOR THE APPLICATION.
en_GB | GB | FUCHS | Titan Ashford 15W-40 | 001E7746 | Shell Rimula R4 X 15W-40 | 1 | API CF-4/SG, ALLISON C3/C4, CATERPILLAR TO-2, CCMC PD2, MACK E0-K2, ROVER BLS 22.0L.06 RES 22.0L.PD-2, US MIL-L-2104E/46152D, VOLKSWAGEN 501.01/505.00. |  | RIMULA R4 X 15W-40: API CI-4, CH-4, CG-4, CF-4, CF: SL ACEA E7, E5, E3 GLOBAL DHD-1 CATERPILLAR ECF-2, ECF-1-A CUMMINS CES 20078, 77, 76, 75, 72, 71 DDC 93K215 DEUTZ DQC III-10 MACK EO-M+, EO-M MAN M3275-1 MB APPROVAL 228.3 MTU CATEGORY 2 RENAULT TRUCKS RLD-2 VOLVO VDS-3 JASO DH-1
en_GB | GB | FUCHS | Titan HPE 15W-40 | 001E7746 | Shell Rimula R4 X 15W-40 | 1 | FUCHS TITAN HPE 15W/40 IS A UNIVERSAL SUPER ALL SEASON CRANKCASE LUBRICATING OIL WITH HIGH PERFORMANCE RESERVES FOR DIESEL AND GASOLINE ENGINES WITH AND WITHOUT TURBO CHARGING IN CARS, VANS, TRUCKS, BUSES, AGRICULTURAL, CONSTRUCTION AND INDUSTRIAL MACHINERY. • API CI-4/SL • ACEA E7/E5/E3/B3/A3 • GLOBAL DHD-1 • CAT ECF-1-A/ECF-2 • CUMMINS CES 20076/7/8 • DEUTZ DQC II-05 • MAN M 3275 • MB-APPROVAL 228.3 • MTU DDC TYPE-2 • RENAULT RLD / RLD-2 • VOLVO VDS-3 • ALLISON C-4 • CAT TO-2 • CASE MS 1121 • IVECO 18-1804 CLASS T2 E7 • DAF • MACK EO-M PLUS • CUMMINS CES 20071/2 • STEYR A-201 • NH 330 H |  | RIMULA R4 X 15W-40: API CI-4, CH-4, CG-4, CF-4, CF: SL ACEA E7, E5, E3 GLOBAL DHD-1 CATERPILLAR ECF-2, ECF-1-A CUMMINS CES 20078, 77, 76, 75, 72, 71 DDC 93K215 DEUTZ DQC III-10 MACK EO-M+, EO-M MAN M3275-1 MB APPROVAL 228.3 MTU CATEGORY 2 RENAULT TRUCKS RLD-2 VOLVO VDS-3 JASO DH-1
en_GB | GB | FUCHS | Titan Gear HYP 90 | 001D8281 | Shell Spirax S3 AX 80W-90 | 1 | • API GL5 • US MILITARY MIL-L-2105B/MIL-L-2105D • UK MILITARY CS 3000B • MAN 342 N W 342 TYPE M-1 • MERCEDES BENZ 235.0 • ZF TE-ML 05A, TE-ML 07A, 12A, 16C, 17B |  | MERCEDES BENZ SHEET: 235.6 MAN: 342 TYPE M2 ZF TE-ML: 07A, 16C, 17B, 19B, 21A API SERVICE CLASSIFICATION: GL-5 US MILITARY MIL-L-2105D SPIRAX S3 AX 80W-90 MEETS THE SERVICE FILL REQUIREMENTS OF MERCEDES BENZ SHEET 235.0
en_GB | GB | FUCHS | Reniso Triton SEZ 100 | 001D8393 | Shell Refrigeration Oil S4 FR-F 100 | 1 | ISO 100 FULLY SYNTHETIC REFRIGERATION OIL BASED ON POLYOL ESTER. IT IS SUITABLE FOR REFRIGERATION SYSTEMS IN WHICH CHLORINE-FREE HFC/FC REFRIGERANTS (R134A, R404A OR R410A) ARE USED. REF: HTTP://WWW.FUCHSLUBRICANTS.COM/RENISO-TRITON-SESEZ | ISO 100 FULLY SYNTHETIC REFRIGERATION OIL BASED ON POLYOL ESTER. FOR SYSTEMS USING CHLORINE-FREE HFC/FC REFRIGERANTS (R134A, R404A OR R410A) | REFRIGERATION OIL FOR HFC, R134A TYPE REFRIGERANTS
en_GB | GB | FUCHS | Titan Ashford 40 | 001A9306 | Shell Rotella DD+ 40 | 1 | IT’S RECOMMENDED FOR DETROIT DIESEL 2 STROKE ENGINES. WORTH CHECKING THE APPLICATION JUST IN CASE BUT FOR DETROIT DIESEL 2 STROKES WE HAVE ROTELLA DD+ 40. |  | API SERVICE CLASSIFICATION: - CF-II / CF DETROIT DIESEL CORPORATION -7SE 270 8810 (SULPHATED ASH - LESS THAN 0.8%) - ALL EQUIPMENT. SUITABLE FOR ALL DETROIT DIESEL TWO-STROKE ENGINES, IN ALL APPLICATIONS INCLUDING '149' ENGINES USED IN MINE HAUL TRUCKS
en_GB | GB | FUCHS | Titan Truck 15W-40 | 001E7746 | Shell Rimula R4 X 15W-40 | 1 |  |  | RIMULA R4 X 15W-40: API CI-4, CH-4, CG-4, CF-4, CF: SL ACEA E7, E5, E3 GLOBAL DHD-1 CATERPILLAR ECF-2, ECF-1-A CUMMINS CES 20078, 77, 76, 75, 72, 71 DDC 93K215 DEUTZ DQC III-10 MACK EO-M+, EO-M MAN M3275-1 MB APPROVAL 228.3 MTU CATEGORY 2 RENAULT TRUCKS RLD-2 VOLVO VDS-3 JASO DH-1
en_GB | GB | FUCHS | Titan Unic Ultra MC 10W-40 | 001E7746 | Shell Rimula R4 X 15W-40 | 1 | ACEA E7/E5/E3/B4/A3 API CI-4/SL GLOBAL DHD-1 CAT ECF-1-A/ECF-2 CUMMINS CES 20078 DEUTZ DQC III-05 MAN M 3275 MB-APPROVAL 228.3 MB-APPROVAL 229.1 MTU DDC TYPE-2 RENAULT RLD/RLD-2 VOITH-RETARDER VOLVO VDS-3 FUCHS RECOMMENDATIONS: CAT TO-2 CUMMINS CES 20071/2/6/7 DAF MACK EO-M PLUS |  | RIMULA R4 X 15W-40: API CI-4, CH-4, CG-4, CF-4, CF: SL ACEA E7, E5, E3 GLOBAL DHD-1 CATERPILLAR ECF-2, ECF-1-A CUMMINS CES 20078, 77, 76, 75, 72, 71 DDC 93K215 DEUTZ DQC III-10 MACK EO-M+, EO-M MAN M3275-1 MB APPROVAL 228.3 MTU CATEGORY 2 RENAULT TRUCKS RLD-2 VOLVO VDS-3 JASO DH-1
en_GB | GB | FUCHS | Truck Plus Engine Oil | 001E7746 | Shell Rimula R4 X 15W-40 | 1 | IF THIS IS TITAN TRUCK PLUS 15W-40. SPECIFICATIONS & APPROVALS: ACEA E7/E5/E3/B3/A3 API CI-4/SL GLOBAL DHD-1 CAT ECF-1-A/ECF-2 CUMMINS CES 20076/7/8 DEUTZ DQC II-05 MAN M 3275 MB-APPROVAL 228.3 MTU DDC TYPE-2 RENAULT RLD/RLD-2 VOLVO VDS-3 FUCHS RECOMMENDATIONS: ALLISON C-4 CAT TO-2 CASE MS 1121 CUMMINS CES 20071/2 DAF IVECO 18-1804 CLASSE T2 E7 MACK EO-M PLUS NH 330 H STEYR A-201 |  | RIMULA R4 X 15W-40: API CI-4, CH-4, CG-4, CF-4, CF: SL ACEA E7, E5, E3 GLOBAL DHD-1 CATERPILLAR ECF-2, ECF-1-A CUMMINS CES 20078, 77, 76, 75, 72, 71 DDC 93K215 DEUTZ DQC III-10 MACK EO-M+, EO-M MAN M3275-1 MB APPROVAL 228.3 MTU CATEGORY 2 RENAULT TRUCKS RLD-2 VOLVO VDS-3 JASO DH-1
en_GB | GB | FUCHS | Turbolene D Plus | 001E7746 | Shell Rimula R4 X 15W-40 | 1 | WHEN YOU CLICK THE LINK BELOW, FUCHS TURBOLENE D PLUS IS DESCRIBED AS A DIESEL ENGINE OIL THAT MEETS MB 228.3 HTTP://WWW.OIL-STORE.CO.UK/FUCHS-TURBOLENE-D-PLUS-15W-40-RAIL.HTML |  | RIMULA R4 X 15W-40: API CI-4, CH-4, CG-4, CF-4, CF: SL ACEA E7, E5, E3 GLOBAL DHD-1 CATERPILLAR ECF-2, ECF-1-A CUMMINS CES 20078, 77, 76, 75, 72, 71 DDC 93K215 DEUTZ DQC III-10 MACK EO-M+, EO-M MAN M3275-1 MB APPROVAL 228.3 MTU CATEGORY 2 RENAULT TRUCKS RLD-2 VOLVO VDS-3 JASO DH-1
en_GB | GB | FUCHS | PlanetElf ACD 32 | 001D8394 | Shell Refrigeration Oil S4 FR-F 32 | 1 | SYNTHETIC POLYOLESTER OILS FOR REFRIGERATING COMPRESSORS USING HFC REFRIGERANTS HTTP://WWW4.TOTAL.FR/LUBMARINE/DOCUMENT/PRODUCTS/PRODUCT_SHEETS/PLANETELF_ACD.PDF |  | REFRIGERATION OIL FOR HFC, R134A TYPE REFRIGERANTS
en_GB | GB | FUCHS | Urethyn MP2 | 001D8544 | Shell Gadus S3 T460 1.5 | 2 | POLYUREA, MINERAL BASED GREASE FIELDS OF APPLICATION URETHYN MP 2, AS A HIGH TEMPERATURE EP GREASE, IS DESIGNED FOR PLAIN AND ROLLER BEARING APPLICATIONS IN FOR EXAMPLE, HOT BEARING LUBRICATION ON ROAD PAVERS, ELECTRIC MOTOR BEARINGS WITH VERY LONG RE-GREASING INTERVALS, LOW-MAINTENANCE VENTILATOR BEARINGS, ROLLER BEARINGS IN CONTINUOUS CASTING PLANTS, PUMP, VENTILATOR AND COMPRESSOR BEARINGS IN THE CHEMICAL INDUSTRY. TEMPERATURE RANGE: -20 / +180 °C, SHORT-TERM UP TO +200 °C ISO VG 460 HTTP://LITERATURE.PUERTORICOSUPPLIER.COM/015/MR14274.PDF |  | DEPENDING ON APPLICATION, MAY CONSIDER GADUS S3 T460 1.5, IF AN NLGI 1.5 GREASE SUITABLE FOR OPERATING TEMPERATURE OF -10°C TO 150°C, (180°C PEAK) IS REQUIRED. THIS IS A POLYUREA THICKENED, MINERAL BASED HIGH TEMP EXTREME PRESSURE GREASE SUITABLE FOR SLOW MOVING CONCAST BEARINGS IN THE STEEL INDUSTRY AND OTHER HIGH TEMP, SLOW MOVING BEARING APPLICATIONS. | NLGI CONSISTENCY 1.5
en_GB | GB | FUCHS | Titan Truck Plus 15W-40 | 001E7746 | Shell Rimula R4 X 15W-40 | 1 | SPECIFICATIONS & APPROVALS: ACEA E7/E5/E3/B3/A3 API CI-4/SL GLOBAL DHD-1 CAT ECF-1-A/ECF-2 CUMMINS CES 20076/7/8 DEUTZ DQC II-05 MAN M 3275 MB-APPROVAL 228.3 MTU DDC TYPE-2 RENAULT RLD/RLD-2 VOLVO VDS-3 FUCHS RECOMMENDATIONS: ALLISON C-4 CAT TO-2 CASE MS 1121 CUMMINS CES 20071/2 DAF IVECO 18-1804 CLASSE T2 E7 MACK EO-M PLUS NH 330 H STEYR A-201 |  | RIMULA R4 X 15W-40: API CI-4, CH-4, CG-4, CF-4, CF: SL ACEA E7, E5, E3 GLOBAL DHD-1 CATERPILLAR ECF-2, ECF-1-A CUMMINS CES 20078, 77, 76, 75, 72, 71 DDC 93K215 DEUTZ DQC III-10 MACK EO-M+, EO-M MAN M3275-1 MB APPROVAL 228.3 MTU CATEGORY 2 RENAULT TRUCKS RLD-2 VOLVO VDS-3 JASO DH-1
en_GB | GB | FUCHS | Renolit EP2 Grease | 001D8451 | Shell Gadus S2 V220 2 | 1 |  |  | MULTIPURPOSE EXTREME PRESSURE GREASE THICKENER: LITHIUM BASE OIL: MINERAL VISCOSITY: ISO VG 220 TEMPERATURE RANGE: -20C TO 130C
en_GB | GB | FUCHS | Renolin TL 68 | 001A9784 | Shell Turbo Oil T 68 | 1 | USED IN TURBINE GENERATORS AND SOME AIR COMPRESSORS, WHICH PRESCRIBED THE USE OF TURBINE OILS. |  | HIGH QUALITY INDUSTRIAL STEAM & GAS TURBINE OILS. GENERAL ELECTRIC GEK 28143B – TYPE I (ISO 32), GEK 28143B – TYPE II (ISO 46), 46506E SIEMENS - WESTINGHOUSE 21T0591 & PD-55125Z3 DIN 51515 PART 1 & 2 ISO 8068 SOLAR ES 9-224W CLASS II GEC ALSTOM NBA P50001 JIS K2213 TYPE 2 BS 489-1999 ASTM D4304, TYPE I SIEMENS/MANNESMANN DEMAG 800037 98 APPROVED BY OEM AGAINST: SIEMENS POWER GENERATION TLV 9013 04 & TLV 9013 05 ALSTOM POWER TURBO-SYSTEMS HTGD 90-117 MAN TURBO SP 079984 D0000 E99 CINCINNATI APPROVALS: P-38: TURBO T 32, P-55: TURBO T 46, P-54: TURBO T 68 SKODA: TECHNICAL PROPERTIES TP 0010P/97 TURBO OILS T 32 & 46 FOR USE IN STEAM TURBINES
en_GB | GB | FUCHS | Titan TXE 30 | 001C4572 | Shell Rimula R3+ 30 | 1 | • US MILITARY MIL-L-46152B • US MILITARY MIL-L-2104D • API CD/CF/SF • CATERPILLAR SERIES 3 TO-2 • ALLISON C3 • ZF TE ML 03B (TITAN TXE 10 ONLY) TE ML 02C; 04B (TITAN TXE 30 ONLY) |  | MONOGRADE HEAVY DUTY DIESEL ENGINE OILS API CF MAN 270 MB 228.0 MTU CATEGORY 1
en_GB | GB | FUCHS | Titan Utto Plus 5W-30 | 001D8246 | Shell Spirax S4 TXM | 1 | ULTRA HIGH PERFORMANCE MULTIFUNCTIONAL OIL FOR GEARS, AXLES AND HYDRAULIC SYSTEMS ON CONSTRUCTION AND AGRICULTURAL MACHINERY WITH OR WITHOUT WET BRAKES AND LIMITED SLIP DIFFERENTIALS CASE MS 1207/1209/1210 FORD M2C86-C FORD M2C134-D JOHN DEERE JDM J 20 C JOHN DEERE JDM J 20 D JOHN DEERE JDM J 14 KOMATSU KES 07.866 KUBOTA UDT FLUID MASSEY FERGUSON CMS 1135 MASSEY FERGUSON CMS 1143 STEYR 397.88.0001 VOLVO WB 101 |  | PREMIUM, SAE 10W-30, MULTI-FUNCTIONAL TRACTOR TRANSMISSION AND HYDRAULIC OIL SPECIFICATION AND APPROVALS API GEAR PERFORMANCE API GL-4 CASE NEW HOLLAND MAT-3525 M2C-134 A-D FNHA-2-D.201.00 JOHN DEERE JDM-J20C MASSEY-FERGUSON M1143 M1145 VOLVO WB 101 ZF TE-ML 03E, 05F, 06D, 06K, 17E, 21F CATERPILLAR TO-2 (OBSOLETE) KOMATSU RECOMMENDED FOR USE IN CERTAIN CONSTRUCTION EQUIPMENTS SPIRAX S4 TXM IS ALSO RECOMMENDED FOR USE IN CASE EQUIPMENT WHERE FLUIDS MEETING MS 1207, 1209 OR 1210 ARE SPECIFIED. SPIRAX S4 TXM CAN BE USED WHEN A SAE J 306 85W GRADE IS RECOMMENDED
en_GB | GB | FUCHS | Titan Utto Pro | 001D8246 | Shell Spirax S4 TXM | 1 | API GL-4 SAE J 306: 75W-80 VOLVO WB 101 MEETS ALLISON C-4 CASE MS 1207/1209/1210 FORD M2C86-C FORD M2C134-D JDM J 20 C / D KOMATSU AXO 80 (KES 07.866) KUBOTA UDT MASSEY FERGUSON CMS 1135 / 1143 VOLVO WB 102 ZF-TE ML 03E, 03F, 05F, 06K |  | API GEAR PERFORMANCE API GL-4 CASE NEW HOLLAND MAT-3525 M2C-134 A-D FNHA-2-D.201.00 JOHN DEERE JDM-J20C MASSEY-FERGUSON M1143 M1145 VOLVO WB 101 ZF TE-ML 03E, 05F, 06D, 06K, 17E CATERPILLAR TO-2 (OBSOLETE) KOMATSU RECOMMENDED FOR USE IN CERTAIN CONSTRUCTION EQUIPMENTS SPIRAX S4 TXM IS ALSO RECOMMENDED FOR USE IN CASE EQUIPMENT WHERE FLUIDS MEETING MS 1204, 1206, 1207, 1209 OR 1210 ARE SPECIFIED. SPIRAX S4 TXM CAN BE USED WHEN A SAE J 306 85W GRADE IS RECOMMENDED | NOT APPROVED AGAINST VOLVO WB 102
en_GB | GB | FUCHS | Lagermeister BF 2 | 001D8451 | Shell Gadus S2 V220 2 | 1 | LITHIUM SOAP-BASED LONG-LIFE GREASE WITH EP PROPERTIES FOR PLAIN AND ROLLER BEARINGS. TEMPERATURE RANGE: -20°C TO +120 °C, SHORT-TERM UP TO +140 °C. HTTP://WWW.FUCHS-LUBRITECH.COM/CMS/SPIP.PHP?ID_PRODUKT=4539&ID_RUBRIQUE=21&PAGE=PRODUKT |  | MULTIPURPOSE EXTREME PRESSURE GREASE THICKENER: LITHIUM BASE OIL: MINERAL VISCOSITY: ISO VG 220 TEMPERATURE RANGE: -20C TO 130C
en_GB | GB | FUCHS | Molyrace LT | 001D8458 | Shell Gadus S2 V220AD 2 | 1 | MINERAL OIL BASED LITHIUM COMPLEX GREASE WITH MOS2 AS SOLID LUBRICANT, WHICH CONTAINS A SPECIAL ADDITIVE PACKAGE TO IMPROVE CORROSION PROTECTION, AGEING RESISTANCE MINERAL LITHIUM SOAP NLGI 2 ,-30 TO 100 INTERMITTENT 130 |  | HIGH PERFORMANCE MULTIPURPOSE GREASE WITH SOLIDS COLOR : BLACK NLGI GRADE : 2 VISCOSITY @ 40 C : 220 CST THICKENER : LITHIUM/CALCIUM BASEOIL : MINERAL ADDITIVES : SOLID AND EP ADDITIVES OPERATING TEMP : -30C TO +130C | LOWER OPERATING TEMPERATURE -25C
en_GB | GB | FUCHS | Renolin AC32 | 001D7785 | Shell Corena S4 R 32 | 1 | MINERAL BASED AIR COMPRESSOR OIL FOR ROTARY SCREW TYPE |  | SYNTHETIC BASED ROTARY COMPRESSOR OIL
en_GB | GB | FUCHS | PlanetElf ACD 100FY | 001D8393 | Shell Refrigeration Oil S4 FR-F 100 | 1 | SYNTHETIC POLYOLESTER OILS FOR REFRIGERATING COMPRESSORS USING HFC REFRIGERANTS HTTP://WWW4.TOTAL.FR/LUBMARINE/DOCUMENT/PRODUCTS/PRODUCT_SHEETS/PLANETELF_ACD.PDF |  | REFRIGERATION OIL FOR HFC, R134A TYPE REFRIGERANTS
en_GB | GB | FUCHS | Reniso PAG 100 | 001D8393 | Shell Refrigeration Oil S4 FR-F 100 | 1 | PAG BASED REF OIL FOR R134A |  | REFRIGERATION OIL FOR HFC, R134A TYPE REFRIGERANTS | INCOMPATIBLE BASE FLUIDS
en_GB | GB | FUCHS | Renolit CX HT2 | 001D8458 | Shell Gadus S2 V220AD 2 | 1 | THICKENER : CALCIUM COMPLEX NLGI GRADE : 2 CONTAINS SOLID ADDITIVES |  | HIGH PERFORMANCE MULTIPURPOSE GREASE WITH SOLIDS COLOR : BLACK NLGI GRADE : 2 VISCOSITY @ 40 C : 220 CST THICKENER : LITHIUM/CALCIUM BASEOIL : MINERAL ADDITIVES : SOLID AND EP ADDITIVES OPERATING TEMP : -30C TO +130C
en_GB | GB | FUCHS | Renolit Extreme Load 2 | 001D8458 | Shell Gadus S2 V220AD 2 | 1 | EP GREASE WITH MOS2. NLGI 2, LITHIUM BASED, 152CST @40C |  | HIGH PERFORMANCE MULTIPURPOSE GREASE WITH SOLIDS COLOR : BLACK NLGI GRADE : 2 VISCOSITY @ 40 C : 220 CST THICKENER : LITHIUM/CALCIUM BASEOIL : MINERAL ADDITIVES : SOLID AND EP ADDITIVES OPERATING TEMP : -30C TO +130C
en_GB | GB | FUCHS | Renolit MO 2 | 001D8458 | Shell Gadus S2 V220AD 2 | 1 | RENOLIT MO 2 IS EQUALLY SUITED TO THE LUBRICATION OF SUSPENSION JOINTS; STEERING JOINTS; FIFTH WHEEL APPLICATIONS AND GENERAL CHASSIS USE IN THE AUTOMOTIVE SECTOR AND HIGHLY LOADED ROLLING BEARINGS AND SLIDING OR OSCILLATING CONDITIONS ENCOUNTERED IN GENERAL INDUSTRY. SPECIFICATIONS · FORMULATED TO FORD SPECIFICATION ESA M1C 47A. OPERATING TEMPERATURE RANGE: -25 TO 120C THICKENER: LITHIUM SOLIDS: MOLYBDENUM DISULPHIDE AND GRAPHITE VISCOSITY @40C: 200CST VSICOSITY @100C: 15.2CST |  | HIGH PERFORMANCE MULTIPURPOSE GREASE WITH SOLIDS COLOR : BLACK NLGI GRADE : 2 VISCOSITY @ 40 C : 220 CST THICKENER : LITHIUM/CALCIUM BASEOIL : MINERAL ADDITIVES : SOLID AND EP ADDITIVES OPERATING TEMP : -30C TO +130C
en_GB | GB | FUCHS | Titan Cargo LA 10W-40 | 001F8323 | Shell Rimula R6 LM 10W-40 | 1
en_GB | GB | FUCHS | Renolit 94 Compound | 001D8506 | Shell Gadus S2 OGH 0/00 | 2 | PRODUCT DESCRIPTION :TENACIOUS OPEN GEAR GREASE APPLICATION : OPEN GEARS, WIRE ROPES AND ROPE GUIDES THICKENER : BARIUM SOAP NLGI GRADE : 0-1 VISCOSITY @ 40 C : 515 CST BASEOIL TYPE : MINERAL COLOR : BLACK WITH GRAPHITE AS SOLID LUBRICANT |  | GADUS S2 OGH IS THE NEAREST SHELL ALTERNATIVE. PLEASE CHECK WITH OEM IF THE CHANGE IN VISCOSITY IS ACCEPTABLE. NOTE ALSO THAT THE THICKENERS ARE INCOMPATIBLE, NEED TO PURGE OLD GREASE BEFORE SHIFTING TO GADUS. ONLY AVAILABLE IN DRUM AND BULK. OPEN GEAR AND WIRE ROPE GREASE DESIGNED FOR USE IN HIGH TEMPERATURE, OPEN GEAR APPLICATIONS SUCH AS ROTARY CEMENT KILN GEAR THICKENER: INORGANIC NON SOAP SOLIDS: GRAPHITE NLGI: 0/00 VISCOSITY: ISO VG 1000 | BASE OIL VISCOSITY 1000cSt @ 40C. THICKENERS ARE INCOMPATIBLE . NEED TO PURGE OLD GREASE
en_GB | GB | FUCHS | Renolin AC 68 | 001D7778 | Shell Corena S2 P 68 | 1 | RENOLIN AC 68 ARE INTENDED PRIMARILY FOR THE LUBRICATION OF RECIPROCATING PISTON COMPRESSORS. HTTP://WWW.FUCHSLUBRICANTS.COM/RENOLIN-AC- |  | RECIPROCATING PISTON AIR COMPRESSOR OIL | FOR RECIPROCATING COMPRESSOR APPLICATIONS
en_GB | GB | FUCHS | Titan Syn Diesel 10W-40 | 001F8323 | Shell Rimula R6 LM 10W-40 | 1 | FULLY SYNTHETIC SAE 10W/40 ENGINE OIL API CI4/CH4/CG4/CF4/SL ACEA A3, B3, B4, E3, E5, E7 |  | RIMULA R6 LM 10W-40: ACEA: E6, E7 API: CI-4, CH-4, CG-4, CF-4, CF CATERPILLAR: ECF-1-A CUMMINS: CES 20077, 72, 71 DAF: MEETS ACEA E6 DEUTZ: DQC IV-10 LA IVECO: NG2 (MEETS REQUIREMENTS) JASO: DH-2 MACK: EO-N MAN: 3477, 3271-1 MB APPROVAL: 228.51, 226.9 MTU: CATEGORY 3.1 RENAULT TRUCKS: RLD-2 VOLVO: VDS-3, CNG
en_GB | GB | FUCHS | Titan Cargo Maxx | 001F8323 | Shell Rimula R6 LM 10W-40 | 1 | ACEA E7/E6/E4 DEUTZ DQC III-05 MACK EO-M PLUS MAN M 3477 MB-APPROVAL 228.51 MTU DDC TYPE 3/3.1 RENAULT RXD VOITH-RETARDER VOLVO VDS-3 FUCHS RECOMMENDATIONS: DAF MAN M 3277 CRT |  | RIMULA R6 LM 10W-40: ACEA: E6, E7 API: CI-4, CH-4, CG-4, CF-4, CF CATERPILLAR: ECF-1-A CUMMINS: CES 20077, 72, 71 DAF: MEETS ACEA E6 DEUTZ: DQC IV-10 LA IVECO: NG2 (MEETS REQUIREMENTS) JASO: DH-2 MACK: EO-N MAN: 3477, 3271-1 MB APPROVAL: 228.51, 226.9 MTU: CATEGORY 3.1 RENAULT TRUCKS: RLD-2 VOLVO: VDS-3, CNG
en_GB | GB | FUCHS | Titan Cargo MC 10W-40 | 001F8323 | Shell Rimula R6 LM 10W-40 | 2 | TITAN CARGO MC 10W-40 IS DESIGNED FOR DIESEL ENGINES WITH AND WITHOUT TURBOCHARGER IN TRUCKS, BUSES AND INDUSTRIAL MACHINERY. SPECIFICATIONS / APPROVALS: ACEA E7/E4 API CI-4 GLOBAL DHD-1 CUMMINS CES 20077/8 DETROIT DIESEL 93K215 DEUTZ DQC III-10 MACK EO-M PLUS / EO-N MAN M 3277 MB-APPROVAL 228.5 MTU DDC TYPE-3 RENAULT RXD/ RLD-2 SCANIA LDF-2 VOLVO VDS-3 RECOMMENDATIONS: DAF IVECO 18-1804 SDFG OM-1901A HTTP://WWW.FUCHSLUBRICANTS.COM/ENGINE-OILS-COMMERCIAL-VEHICLE-TITAN-CARGO-MC-SAE-10W-40 |  | THERE IS NO ONE PRODUCT THAT WILL COVER ALL OF THE SPECIFICATIONS APPROVED AGAINST FUCHS TITAN CARGO MC 10W40. WE CAN CONSIDER POSSIBLE SHELL ALTERNATIVES HERE AS FOLLOWS: 1) SHELL RIMULA R6 LM 10W-40 - SPECIFICATIONS SIMILAR TO TITAN CARGO MC ARE ACEA E7, API CI-4, CUMMINS CES 20077, MACK EO-N, RENAULT RLD-2, VOLVO VDS-3, DAF: MEETS ACEA E6. 2) SHELL RIMULA R5 E 10W-40 - SPECIFICATIONS SIMILAR TO TITAN CARGO MC ARE ACEA E7, API CI-4, CUMMINS CES 20077/8, MACK EO-M +, RENAULT RLD-2, VOLVO VDS-3. 3) SHELL RIMULA R6 MS 10W-40 - SPECIFICATIONS SIMILAR TO TITAN CARGO MC ARE ACEA E4, E7, DEUTZ DQC IV-10, MAN M3277, MB APPROVAL 228.5, MTU CATEGORY 3, RENAULT RXD, SCANIA LDF-2, VOLVO VDS-3. | MAY BE CONSIDERED DEPENDING ON THE OEM SPECIFICATION REQUIREMENTS FOR THE APPLICATION.
en_GB | GB | FUCHS | Renolit LX EP 2 | 001D8425 | Shell Gadus S3 V220C 2 | 1 | RENOLIT LX EP 2 GREASE IS A LONG-LIFE GREASE SUITABLE FOR THE MAJORITY OF INDUSTRIAL AND AUTOMOTIVE APPLICATIONS. THIS PRODUCT CAN ALSO BE USED AS GENERAL PURPOSE GREASE IN ORDER TO AID PRODUCT RATIONALISATION IN HEAVY INDUSTRIAL APPLICATIONS. SPECIFICATIONS · APPROVED TO FORD MOTOR CO. SPECIFICATIONS WSD-M1C-228A AND SAM 1C 9111A. · APPROVED TO LEYLAND BUS SPECIFICATION GX. OPERATING TEMPERATURE RANGE: -30 TO 160C THICKENER: LITHIUM COMPLEX VISCOSITY @40C: 158CST VSICOSITY @100C: 15.5CST |  | PRODUCT DESCRIPTION : PREMIUM MULTIPURPOSE EXTREME-PRESSURE GREASE APPLICATION : GREASE LUBRICATION OF HEAVY-DUTY BEARINGS USED IN MACHINERY FOUND IN THE FOLLOWING APPLICATIONS: CONTINUOUS CASTING, VIBRATING SIEVES, QUARRIES ,BREAKERS, ROLLER CONVEYORS, AUTOMOTIVE WHEELBEARINGS THICKENER : LITHIUM COMPLEX NLGI GRADE : 2 OPERATING TEMPERATURE : -20°C TO 140°C (PEAK, 150°C) VISCOSITY @ 40°C : 220 CST
en_GB | GB | FUCHS | GT 300 NF | 001D8425 | Shell Gadus S3 V220C 2 | 1 | IN REFERENCE TO THIS LINK - HTTP://TRANSLATE.GOOGLE.CO.UK/TRANSLATE?HL=EN&SL=FR&U=HTTP://WWW.FUCHS-OIL.FR/GRAISSES_HAUTES_TEMPERATURES.HTML&PREV=/SEARCH%3FQ%3DFUCHS%2BGT300%2BNF%26HL%3DEN%26SA%3DN%26BIW%3D1366%26BIH%3D548&SA=X&EI=ISYSUBMUEKWUIAEEO4GIDQ&VED=0CDCQ7GEWAA FUCHS GT 300 NF IS DESCRIBED AS A LITHIUM COMPLEX, EP GREASE RECOMMENDED FOR THE LUBRICATION OF BEARINGS. THE WORKING TEMPERATURE RANGE IS -20 TO 180C (200 PEAK) |  | PRODUCT DESCRIPTION : PREMIUM MULTIPURPOSE EXTREME-PRESSURE GREASE APPLICATION : GREASE LUBRICATION OF HEAVY-DUTY BEARINGS USED IN MACHINERY FOUND IN THE FOLLOWING APPLICATIONS: CONTINUOUS CASTING, VIBRATING SIEVES, QUARRIES ,BREAKERS, ROLLER CONVEYORS, AUTOMOTIVE WHEELBEARINGS THICKENER : LITHIUM COMPLEX NLGI GRADE : 2 OPERATING TEMPERATURE : -20°C TO 140°C (PEAK, 150°C) VISCOSITY @ 40°C : 220 CST | OPERATING TEMPERATURE RANGE -20 TO 140C.
en_GB | GB | FUCHS | Renolit Duraplex EP 2 | 001D8425 | Shell Gadus S3 V220C 2 | 1 | THICKENER : LITHIUM COMPLEX NLGI GRADE : 2 VISCOSITY @ 40 C : 112 CST |  | PRODUCT DESCRIPTION : PREMIUM MULTIPURPOSE EXTREME-PRESSURE GREASE APPLICATION : GREASE LUBRICATION OF HEAVY-DUTY BEARINGS USED IN MACHINERY FOUND IN THE FOLLOWING APPLICATIONS: CONTINUOUS CASTING, VIBRATING SIEVES, QUARRIES ,BREAKERS, ROLLER CONVEYORS, AUTOMOTIVE WHEELBEARINGS THICKENER : LITHIUM COMPLEX NLGI GRADE : 2 OPERATING TEMPERATURE : -20°C TO 140°C (PEAK, 150°C) VISCOSITY @ 40°C : 220 CST
en_GB | GB | FUCHS | Titan Cargo SL | 001C4595 | Shell Rimula R6 ME 5W-30 | 1 | ACEA E7/E5/E4 CUMMINS CES 20076/7 DAF HP 1/HP 2 DEUTZ DQC IV-05 MAN M 3277 MB-APPROVAL 228.5 MTU DDC TYPE-3 RENAULT RXD SCANIA LDF VOITH-RETARDER VOLVO VDS-3 FUCHS RECOMMENDATIONS: CUMMINS CES 20071/2 MACK EO-M PLUS IVECO 18-1804 FE |  | MAN 3277 IVECO STANDARD TFE (MEETS IVECO SPECIFICATION) MB 228.5 MTU CATEGORY 3 VOLVO VDS 2 ACEA E4 API CF | IF SAE 5W-30 GRADE ACCEPTABLE
en_GB | GB | FUCHS | Titan Cytrac SL 75W-90 | 001A9781 | Shell Spirax S6 ADME 75W-90 | 1
en_GB | GB | FUCHS | Titan Gear SYN 75W-90 | 001A9781 | Shell Spirax S6 ADME 75W-90 | 1
en_GB | GB | FUCHS | Titan GT1 5W-40 XTL | 001H2263 | Helix Ultra 5W-40 | 1
en_GB | GB | FUCHS | Duraplex EP2 Renolit | 001D8425 | Shell Gadus S3 V220C 2 | 1 | THICKENER : LITHIUM COMPLEX NLGI GRADE : 2 VISCOSITY @ 40 C : 112 CST |  | PRODUCT DESCRIPTION : PREMIUM MULTIPURPOSE EXTREME-PRESSURE GREASE APPLICATION : GREASE LUBRICATION OF HEAVY-DUTY BEARINGS USED IN MACHINERY FOUND IN THE FOLLOWING APPLICATIONS: CONTINUOUS CASTING, VIBRATING SIEVES, QUARRIES ,BREAKERS, ROLLER CONVEYORS, AUTOMOTIVE WHEELBEARINGS THICKENER : LITHIUM COMPLEX NLGI GRADE : 2 OPERATING TEMPERATURE : -20°C TO 140°C (PEAK, 150°C) VISCOSITY @ 40°C : 220 CST
en_GB | GB | FUCHS | Titan Supersyn 5W-40 | 001H2263 | Helix Ultra 5W-40 | 1 | FULLY SYNTHETIC ACEA A3/B4 API SM/CF BMW LONGLIFE-98 MB-APPROVAL 229.3 PORSCHE VW 502 00/505 00 FIAT 9.55535-H2/M2/N2/Z2 HTTP://WWW.OPIEOILS.CO.UK/P-984-FUCHS-TITAN-SUPERSYN-5W-40-HIGH-PERFORMANCE-FULLY-SYNTHETIC-ENGINE-OIL.ASPX |  | FULLY SYNTHETIC API SN/CF ACEA A3/B3, A3/B4 BMW LL-01 MB APPROVAL 229.5, 226.5 VW 502.00/505.00 PORSCHE A40 RN0700, RN0710 PSA B71 2296 FERRARI MEETS THE REQUIREMENTS OF FIAT 9.55535-Z2 & FIAT 9.55535-GH2 CHRYSLER MS-10725 CHRYSLER MS-12991
en_GB | GB | FUCHS | Ceplattyn KG 10 | 001D8506 | Shell Gadus S2 OGH 0/00 | 2 |  |  | OPEN GEAR AND WIRE ROPE GREASE DESIGNED FOR USE IN HIGH TEMPERATURE, OPEN GEAR APPLICATIONS SUCH AS ROTARY CEMENT KILN GEAR THICKENER: INORGANIC NON SOAP SOLIDS: GRAPHITE NLGI: 0/00 VISCOSITY: ISO VG 1000 | VISCOSITY OF GADUS S2 OGH 0/00 IS THICKER AT 40°C OF 1000 CST
en_GB | GB | FUCHS | Titan Supersyn Longlife 5W-40 | 001H2263 | Helix Ultra 5W-40 | 1 | ACEA A3 / ACEA B4 API SM / CF BMW LONGLIFE-01 / BMW LL01 / BMW LL-01 MERCEDES MB 229.5 - APPROVED BY MERCEDES AMG VW 502.00 / VW 505.00 PORSCHE / PORSCHE A40 HTTP://WWW.OPIEOILS.CO.UK/P-68924-FUCHS-TITAN-SUPERSYN-LONGLIFE-5W-40-SYNTHETIC-ENGINE-OIL-FOR-BMW-AMG-MERCEDES.ASPX |  | FULLY SYNTHETIC API SN/CF ACEA A3/B3, A3/B4 BMW LL-01 MB APPROVAL 229.5, 226.5 VW 502.00/505.00 PORSCHE A40 RN0700, RN0710 PSA B71 2296 FERRARI MEETS THE REQUIREMENTS OF FIAT 9.55535-Z2 & FIAT 9.55535-GH2 CHRYSLER MS-10725 CHRYSLER MS-12991
en_GB | GB | FUCHS | Titan XTR 10W-40 | 001H2216 | Helix HX7 10W-40 | 1 | SEMI SYNTHETIC SAE 10W/40 CCMC G5 D4 PD-2 ACEA A3, B3, B4 API SL/SJ/CF MB 227.5, 229.1 VW 500.00 505.00 US MILITARY MIL-L-46152D GENERAL MOTORS GM 6049M REGISTERED WITH MG ROVER HTTP://IFMIRELAND.IE/IMAGES/APRIL/DOCS/PLANT/TITAN%20XTR%2010W_40.PDF |  | API SN/CF, ACEA A3/B3, A3/B4, JASO SG+, MB 229.3,VW 502.00, 505.00, RENAULT RN 0700, 0710, MEETS THE REQUIREMENTS OF FIAT 9.55535-G2
en_GB | GB | FUCHS | Renogear SG320 | 001F8459 | Shell Omala S4 GXV 320 | 1 | PAO BASED GEAR OIL. ISO VG 320
en_GB | GB | FUCHS | Titan Cargo SAE 15W-40 | 001G1641 | Shell Rimula R4 L 15W-40 | 1
en_GB | GB | FUCHS | Titan Cargo 15W-40 | 001G1641 | Shell Rimula R4 L 15W-40 | 1 | ACEA E9/E7 API CJ-4/CI-4 PLUS/CI-4 CAT ECF-2/ECF-3 CUMMINS CES 20081 DEUTZ DQC III-10 LA DETROIT DIESEL DDC 93K218 MACK EO-O PREMIUM PLUS MAN M 3575 / 3275-1 MB-APPROVAL 228.31 MTU DDC TYPE 2.1 RENAULT RLD-3 VOLVO VDS-4 ALLISON C-4 |  | API CJ-4/CI-4+/CI-4/CH-4/CG-4/CF-4/CF ACEA E9/E7 CAT ECF-2/ECF-3 CUMMINS CES 20081/77/72/71 DDC 93K218 DEUTZ DQC III-10 LA MACK EO-O PREMIUM PLUS MAN M3575 MB 228.31 MTU CAT 2.1 RENAULT RLD-3 VOLVO VDS-4, VDS-3 CATERPILLAR ECF-2, ECF-3 JASO DH-2 IVECO T2 E7 (MEETS)
en_GB | GB | FUCHS | Titan Supersyn F ECO-FE 0W-30 | 001G5577 | Helix Ultra Professional AF-L 0W-30 | 1
en_GB | GB | FUCHS | Titan Cargo 10W-30 | 001G1636 | Shell Rimula R5 LE 10W-30 | 1
en_GB | GB | Fiat | Urania LD 7 | 001E7746 | Shell Rimula R4 X 15W-40 | 1 | 15W-40 IVECO 18-1804 CLASSE T2 E7, CONTRACTUAL TECHNICAL REF N 1517 F06, API CI-4, ACEA E5/E7, CAT ECF-1, MAN M3275, MB 228.3, MTU TYPE 2, RENAULT RVI RLD 2, VDS 3 |  | RIMULA R4 X 15W-40: API CI-4, CH-4, CG-4, CF-4, CF: SL ACEA E7, E5, E3 GLOBAL DHD-1 CATERPILLAR ECF-2, ECF-1-A CUMMINS CES 20078, 77, 76, 75, 72, 71 DDC 93K215 DEUTZ DQC III-10 MACK EO-M+, EO-M MAN M3275-1 MB APPROVAL 228.3 MTU CATEGORY 2 RENAULT TRUCKS RLD-2 VOLVO VDS-3 JASO DH-1
en_GB | GB | Fiat | Tutela GI/E | 001D8301 | Shell Spirax S4 ATF HDX | 1 | FULLY SYN. ATF DEXORN III (G-34275), AKKISON C4, MERCON (M-011201), ZF-TE-ML-02F,03D,04D,09,14A,17C,VOITH 55.6335.32 |  | FORD MERCON GENERAL MOTORS ALLISON C-4 ZF TE-ML 04D-09-14B- 16L-17C VOITH 55.6336 (EX G 1363) MB 236.9 MAN 339 TYP Z2, 339 TYP V2 FULFILS GM FORMER DEXRON IIIG SPECIFICATION
en_GB | GB | Fiat | Tutela Truck FE Axle | 001D8290 | Shell Spirax S6 AXME 75W-90 | 1 | API GL-5/MT1, RECOMMENDED BY IVECO, SAE 75W-90 |  | API GL-5, MT-1 SAE J2360 US MILITARY MIL-PRF-2105E QPL PRI GL 0211 ARVINMERITOR EU REAR AXLE 400,000KM EXTENDED DRAINS ARVINMERITOR USA EXTENDED DRAIN DAF MAN MAN 342 TYP S1 SCANIA STO 1:0 - HIGH PERFORMANCE OIL FOR MANUAL TRANSMISSIONS ZF 05B-07A-12B-16F-17B- 19C-21B VOLVO 97312
en_GB | GB | Fiat | Tutela Truck FE Gear | 001D8272 | Shell Spirax S6 GXME 75W-80 | 1 | API GL 4, ZF TE-ML-02D, RECOMMENDED BY IVECO. SAE 75W-85 |  | API SERVICE CLASSIFICATION GL-4, MT-1 MAN 341 TYP E4 VOLVO TRANSMISSION OIL 97307 ALSO MEETS THE REQUIREMENTS OF ZF TE-ML-02D
en_GB | GB | GB Lubricants | Gear Oil EP 100 | 001F1173 | Shell Omala S2 GX 100 | 1 | INDUSTRIAL EXTREME PRESSURE GEAR OIL, ISO VG 100 REF: HTTP://WWW.GBLUBRICANTS.CO.UK/DOCUMENTS/GEAR_TRANSMISSION_OILS/GEAR_OIL_EP_RANGE.PDF | MINERAL-BASED INDUSTRIAL EXTREME PRESSURE GEAR OIL, ISO VG 100
en_GB | GB | GB Lubricants | Gear Oil EP 68 | 001F1172 | Shell Omala S2 GX 68 | 1 | INDUSTRIAL EXTREME PRESSURE GEAR OIL, ISO VG 68 REF: HTTP://WWW.GBLUBRICANTS.CO.UK/DOCUMENTS/GEAR_TRANSMISSION_OILS/GEAR_OIL_EP_RANGE.PDF | MINERAL-BASED INDUSTRIAL EXTREME PRESSURE GEAR OIL, ISO VG 68
en_GB | GB | GB Lubricants | Unigear SHC 220 | 001F8458 | Shell Omala S4 GXV 220 | 1 | PAO-BASED SYNTHETIC GEAR OIL WITH EXTREME PRESSURE ADDITIVES. ISO VG 220 REF: HTTP://WWW.GBLUBRICANTS.CO.UK/DOCUMENTS/GEAR_TRANSMISSION_OILS/UNIGEAR_SHC_RANGE.PDF | PAO-BASED EXTREME PRESSURE GEAR OIL. ISO VG 220
en_GB | GB | GB Lubricants | Gerion TS 85W-90 | 001D8281 | Shell Spirax S3 AX 80W-90 | 1 | SPECIFICATIONS: API GL-5; MIL-L-2105D; MERCEDES BENZ; ZF; VAG; VOLVO; SCANIA; RVI; MAN; EATON; FORD; GENERAL MOTORS; ROCKWELL; IVECO; DAF; OPEL; PSA; RENAULT; FIAT |  | MERCEDES BENZ SHEET: 235.6 MAN: 342 TYPE M2 ZF TE-ML: 07A, 16C, 17B, 19B, 21A API SERVICE CLASSIFICATION: GL-5 US MILITARY MIL-L-2105D SPIRAX S3 AX 80W-90 MEETS THE SERVICE FILL REQUIREMENTS OF MERCEDES BENZ SHEET 235.0
en_GB | GB | GB Lubricants | Intercooler SDX | 001C4591 | Shell Rimula R5 E 10W-40 | 1 | SEMI-SYNTHETIC HIGH PERFORMANCE OIL DEVELOPED FOR A WIDE VARIETY OF COMMERCIAL VEHICLES, TURBO-CHARGED DIESEL AND PETROL ENGINES. SAE: 15W-40 STANDARDS: ACEA A3/B3/B4/E3/E5/E7; API CI-4/CH-4/CG-4/CF-4/CF/SJ/SL OEM SPECIFICATIONS: ALLISON C-4; CATERPILLAR ECF-1A; CUMMINGS CES 20071/72/76/77/78; GLOBAL DHD-1; MACK EO-M PLUS; MAN M3275; MERCEDES BENZ P228.1/P228.3; MTU TYPE-2; RENAULT VI RLD-2; VOLVO VDS-3 |  | API: CI-4, CH-4, CG-4, CF-4, CF. ACEA: E7, E5, E3 GLOBAL DHD-1 CUMMINS: CES 20078, 77, 76, 72, 71 MACK: EO-M, EO-M+ MAN: M3275 MB APPROVAL: 228.3 RENAULT TRUCKS: RLD-2 VOLVO: VDS-3, VDS-2
en_GB | GB | GB Lubricants | Gear Oil EP 220 | 001F1177 | Shell Omala S2 GX 220 | 1 | INDUSTRIAL EXTREME PRESSURE GEAR OIL, ISO VG 220 REF: HTTP://WWW.GBLUBRICANTS.CO.UK/DOCUMENTS/GEAR_TRANSMISSION_OILS/GEAR_OIL_EP_RANGE.PDF | MINERAL-BASED INDUSTRIAL EXTREME PRESSURE GEAR OIL, ISO VG 220
en_GB | GB | GB Lubricants | 85W-90 Axle Oil | 001D8281 | Shell Spirax S3 AX 80W-90 | 1 | FROM THE GB LUBRICANTS WEBSITE, GEAR OIL WITH 85W-90 VISCOSITY GRADE IS GERION TS 85W-90,. CONFIRM WITH CUSTOMER IF THIS IS THE PRODUCT REQUIRED. OEM SPECIFICATIONS: API GL-5; MIL-L-2105D; MERCEDES BENZ; ZF; VAG; VOLVO; SCANIA; RVI; MAN; EATON; FORD; GENERAL MOTORS; ROCKWELL; IVECO; DAF; OPEL; PSA; RENAULT; FIAT |  | MERCEDES BENZ SHEET: 235.6 MAN: 342 TYPE M2 ZF TE-ML: 07A, 16C, 17B, 19B, 21A API SERVICE CLASSIFICATION: GL-5 US MILITARY MIL-L-2105D SPIRAX S3 AX 80W-90 MEETS THE SERVICE FILL REQUIREMENTS OF MERCEDES BENZ SHEET 235.0
en_GB | GB | GB Lubricants | Gear Oil EP 150 | 001F1174 | Shell Omala S2 GX 150 | 1 | INDUSTRIAL EXTREME PRESSURE GEAR OIL, ISO VG 150 REF: HTTP://WWW.GBLUBRICANTS.CO.UK/DOCUMENTS/GEAR_TRANSMISSION_OILS/GEAR_OIL_EP_RANGE.PDF | MINERAL-BASED INDUSTRIAL EXTREME PRESSURE GEAR OIL, ISO VG 150
en_GB | GB | GB Lubricants | Gear Oil EP 680 | 001F1183 | Shell Omala S2 GX 680 | 1 | INDUSTRIAL EXTREME PRESSURE GEAR OIL, ISO VG 680 REF: HTTP://WWW.GBLUBRICANTS.CO.UK/DOCUMENTS/GEAR_TRANSMISSION_OILS/GEAR_OIL_EP_RANGE.PDF | MINERAL-BASED INDUSTRIAL EXTREME PRESSURE GEAR OIL, ISO VG 680 | EXTREME-PRESSURE OILS DESIGNED PRIMARILY FOR THE LUBRICATION OF HEAVY DUTY INDUSTRIAL GEARS MEETS ISO 12925-1 TYPE CKD, EXCEPT ISO 680-1000. ISO 680 MEETS CKC. MEETS DIN 51517- PART 3 (CLP), EXCEPT ISO 1000 MEETS AGMA 9005- EO2 (EP) MEETS US STEEL 224 MEETS DAVID BROWN S1.53.101,102,103,104 MEETS MAG (CINCINATTI MACHINE) P34,35,59,63, 74, 76-78
en_GB | GB | GB Lubricants | LEP2 Grease | 001D8451 | Shell Gadus S2 V220 2 | 1 | IF GB UNIGREASE® LEP2 IS A PREMIUM QUALITY MULTI-PURPOSE LITHIUM GREASE, INCORPORATING EXTREME-PRESSURE ADDITIVES FOR USE IN ALL PLAIN AND ANTI-FRICTION BEARINGS SUBJECTED TO HIGH LOAD CONDITIONS. |  | MULTIPURPOSE EXTREME PRESSURE GREASE THICKENER: LITHIUM BASE OIL: MINERAL VISCOSITY: ISO VG 220 TEMPERATURE RANGE: -20C TO 130C
en_GB | GB | GB Lubricants | Unigrease LEP2 | 001D8451 | Shell Gadus S2 V220 2 | 1 | GB UNIGREASE® LEP2 IS A PREMIUM QUALITY MULTI-PURPOSE LITHIUM GREASE, INCORPORATING EXTREME-PRESSURE ADDITIVES FOR USE IN ALL PLAIN AND ANTI-FRICTION BEARINGS SUBJECTED TO HIGH LOAD CONDITIONS. |  | MULTIPURPOSE EXTREME PRESSURE GREASE THICKENER: LITHIUM BASE OIL: MINERAL VISCOSITY: ISO VG 220 TEMPERATURE RANGE: -20C TO 130C
en_GB | GB | GB Lubricants | Gear Oil EP 460 | 001F1182 | Shell Omala S2 GX 460 | 1 | INDUSTRIAL EXTREME PRESSURE GEAR OIL, ISO VG 460 REF: HTTP://WWW.GBLUBRICANTS.CO.UK/DOCUMENTS/GEAR_TRANSMISSION_OILS/GEAR_OIL_EP_RANGE.PDF | MINERAL-BASED INDUSTRIAL EXTREME PRESSURE GEAR OIL, ISO VG 460
en_GB | GB | GB Lubricants | Unigear Industrial Synth 460 | 001D7859 | Shell Omala S4 WE 460 | 1 | PAG-BASED SYNTHETIC GEAR OIL, ISO VG 460 REF: HTTP://WWW.GBLUBRICANTS.CO.UK/DOCUMENTS/GEAR_TRANSMISSION_OILS/UNIGEAR_INDUSTRIAL_SYNTH_RANGE.PDF | PAG-BASED SYNTHETIC GEAR OIL, ISO VG 460 | PAG BASED OIL FOR WORM TYPE GEARS. MEETS DAVID BROWN S1.53.105 G APPROVED BY SIEMENS MD FOR FLENDER UNITS AND GEAR MOTORS T7300 MEETS ANSI/AGMA 9005-E02 (EP) ISO 12925-1 TYPE CKE FULLY APPROVED BY BONFIGLIOLI
en_GB | GB | GB Lubricants | Unigrease LEP2 M3 | 001D8458 | Shell Gadus S2 V220AD 2 | 1 | GB UNIGREASE LEP2M3. LITHIUM BASED GREASE, CONTAINING MOLYBDENUM DISULPHIDE AND EXTREME-PRESSURE ADDITIVES, FOR USE IN ALL ANTI-FRICTION AND PLAIN BEARINGS. MEETS THE REQUIREMENTS OF GKN AND FORD FOR CV JOINT APPLICATIONS. NLGI GRADE: 2 OPERATING TEMPERATURE RANGE: -20°C TO +135°C |  | HIGH PERFORMANCE MULTIPURPOSE GREASE WITH SOLIDS COLOR : BLACK NLGI GRADE : 2 VISCOSITY @ 40 C : 220 CST THICKENER : LITHIUM/CALCIUM BASEOIL : MINERAL ADDITIVES : SOLID AND EP ADDITIVES OPERATING TEMP : -30C TO +130C
en_GB | GB | GB Lubricants | LEP2M1 | 001D8458 | Shell Gadus S2 V220AD 2 | 1 | NO INFORMATION ON LEP2M1 GREASE. COULD THIS BE GB UNIGREASE LEP2M3? . ------LITHIUM BASED GREASE, CONTAINING MOLYBDENUM DISULPHIDE AND EXTREME-PRESSURE ADDITIVES, FOR USE IN ALL ANTI-FRICTION AND PLAIN BEARINGS. MEETS THE REQUIREMENTS OF GKN AND FORD FOR CV JOINT APPLICATIONS. NLGI GRADE: 2 OPERATING TEMPERATURE RANGE: -20°C TO +135°C |  | HIGH PERFORMANCE MULTIPURPOSE GREASE WITH SOLIDS COLOR : BLACK NLGI GRADE : 2 VISCOSITY @ 40 C : 220 CST THICKENER : LITHIUM/CALCIUM BASEOIL : MINERAL ADDITIVES : SOLID AND EP ADDITIVES OPERATING TEMP : -30C TO +130C
en_GB | GB | GB Lubricants | Gear Oil EP 320 | 001F1179 | Shell Omala S2 GX 320 | 1 | INDUSTRIAL EXTREME PRESSURE GEAR OIL, ISO VG 320 REF: HTTP://WWW.GBLUBRICANTS.CO.UK/DOCUMENTS/GEAR_TRANSMISSION_OILS/GEAR_OIL_EP_RANGE.PDF | MINERAL-BASED INDUSTRIAL EXTREME PRESSURE GEAR OIL, ISO VG 320
en_GB | GB | GB Lubricants | Unigear SHC 460 | 001F8460 | Shell Omala S4 GXV 460 | 1 | PAO-BASED SYNTHETIC GEAR OIL WITH EXTREME PRESSURE ADDITIVES. ISO VG 460 REF: HTTP://WWW.GBLUBRICANTS.CO.UK/DOCUMENTS/GEAR_TRANSMISSION_OILS/UNIGEAR_SHC_RANGE.PDF | PAO-BASED EXTREME PRESSURE GEAR OIL. ISO VG 460
en_GB | GB | GB Lubricants | Unimot SYN 10W40 | 001F8323 | Shell Rimula R6 LM 10W-40 | 1 | IF THIS IS UNIMOT SYNTH 51 10W40: MB-APPROVAL 228.51/228.5 SCANIA LOW ASH RENAULT VI RLD/RLD-2/RXD VOLVO VDS-3 ACEA E4/E6/E7 DEUTZ DQC III-05 API CI-4 JASO DH-2 CATERPILLAR ECF-1A MAN M3277/M3477 CUMMINS CES 20078 MTU TYPE-3.1 DAF EXTENDED DRAIN CAPABILITY FOR XF SERIES ENGINES LINK - (HTTP://WWW.GB-LUBRICANTS-FUELS.CO.UK/DOCUMENTS/CONTRIBUTE/UNIMOTSYNTH5110W-40TDS252_006.PDF) |  | RIMULA R6 LM 10W-40: ACEA: E6, E7 API: CI-4, CH-4, CG-4, CF-4, CF CATERPILLAR: ECF-1-A CUMMINS: CES 20077, 72, 71 DAF: MEETS ACEA E6 DEUTZ: DQC IV-10 LA IVECO: NG2 (MEETS REQUIREMENTS) JASO: DH-2 MACK: EO-N MAN: 3477, 3271-1 MB APPROVAL: 228.51, 226.9 MTU: CATEGORY 3.1 RENAULT TRUCKS: RLD-2 VOLVO: VDS-3, CNG
en_GB | GB | GB Lubricants | Lithium Complex Greases | 001D8425 | Shell Gadus S3 V220C 2 | 1 | GB LITHIUM COMPLEX GREASES INCORPORATING EXTREME-PRESSURE ADDITIVES TO PROVIDE GOOD ANTI-WEAR PROTECTION ALONG WITH ANTI-CORROSION AGENTS. LONG-TERM PERFORMANCE AND PROTECTION AT ELEVATED TEMPERATURES. NLGI AVAILABILITY: 1, 2, 3 OPERATING TEMPERATURE RANGE: -20°C TO +150°C |  | PRODUCT DESCRIPTION : PREMIUM MULTIPURPOSE EXTREME-PRESSURE GREASE APPLICATION : GREASE LUBRICATION OF HEAVY-DUTY BEARINGS USED IN MACHINERY FOUND IN THE FOLLOWING APPLICATIONS: CONTINUOUS CASTING, VIBRATING SIEVES, QUARRIES ,BREAKERS, ROLLER CONVEYORS, AUTOMOTIVE WHEELBEARINGS THICKENER : LITHIUM COMPLEX NLGI GRADE : 2 OPERATING TEMPERATURE : -20°C TO 140°C (PEAK, 150°C) VISCOSITY @ 40°C : 220 CST
en_GB | GB | GB Lubricants | ATF 111 | 001D8301 | Shell Spirax S4 ATF HDX | 1 | A PREMIUM AUTOMATIC TRANSMISSION AND POWER-STEERING FLUID. PROVIDES IMPROVED LOW TEMPERATURE GEAR SHIFT, INCREASED LUBRICANT AND TRANSMISSION LIFE, AND REDUCED COMPONENT WEAR. OEM SPECIFICATIONS: ALLISON C-4, TES-389; FORD MERCON®; GM DEXRON® III; MAN 339F; MERCEDES BENZ 236.1, 236.5 QUALITY; VOITH 55.6335 (FORMERLY G607); ZF TE-ML 03D, 04D, 14A, 17C |  | FORD MERCON GENERAL MOTORS ALLISON C-4 ZF TE-ML 04D-09-14B- 16L-17C VOITH 55.6336 (EX G 1363) MB 236.9 MAN 339 TYP Z2, 339 TYP V2 FULFILS GM FORMER DEXRON IIIG SPECIFICATION
en_GB | GB | GB Lubricants | Unimot 5 10W-40 | 001F8323 | Shell Rimula R6 LM 10W-40 | 1 | IF THIS IS UNIMOT SYNTH 51 10W40: MB-APPROVAL 228.51/228.5 SCANIA LOW ASH RENAULT VI RLD/RLD-2/RXD VOLVO VDS-3 ACEA E4/E6/E7 DEUTZ DQC III-05 API CI-4 JASO DH-2 CATERPILLAR ECF-1A MAN M3277/M3477 CUMMINS CES 20078 MTU TYPE-3.1 DAF EXTENDED DRAIN CAPABILITY FOR XF SERIES ENGINES LINK - HTTP://WWW.GB-LUBRICANTS-FUELS.CO.UK/DOCUMENTS/CONTRIBUTE/UNIMOTSYNTH5110W-40TDS252_006.PDF |  | RIMULA R6 LM 10W-40: ACEA: E6, E7 API: CI-4, CH-4, CG-4, CF-4, CF CATERPILLAR: ECF-1-A CUMMINS: CES 20077, 72, 71 DAF: MEETS ACEA E6 DEUTZ: DQC IV-10 LA IVECO: NG2 (MEETS REQUIREMENTS) JASO: DH-2 MACK: EO-N MAN: 3477, 3271-1 MB APPROVAL: 228.51, 226.9 MTU: CATEGORY 3.1 RENAULT TRUCKS: RLD-2 VOLVO: VDS-3, CNG
en_GB | GB | GB Lubricants | Unigear SHC 68 | 001F8456 | Shell Omala S4 GXV 68 | 1 | PAO-BASED SYNTHETIC GEAR OIL WITH EXTREME PRESSURE ADDITIVES. ISO VG 68 REF: HTTP://WWW.GBLUBRICANTS.CO.UK/DOCUMENTS/GEAR_TRANSMISSION_OILS/UNIGEAR_SHC_RANGE.PDF | PAO-BASED EXTREME PRESSURE GEAR OIL. ISO VG 68
en_GB | GB | GB Lubricants | Intercooler LSC 15W-40 | 001G1641 | Shell Rimula R4 L 15W-40 | 1 | GB INTERCOOLER LSC 15W-40 IS A HEAVY DUTY DIESEL ENGINE OIL FORMULATED USING ADVANCED GROUP II BASE OIL TECHNOLOGY AND ENHANCED ADDITIVE SYSTEMS FOR USE IN HEAVY-DUTY DIESEL ENGINES IN SEVERE ON- AND OFF‑HIGHWAY APPLICATIONS. IT MAY BE USED IN BOTH EURO IV AND EURO V ENGINES WHERE A LOW SAPS PRODUCT IS REQUIRED (SULPHATED ASH, PHOSPHOROUS AND SULPHUR). DEVELOPED TO MAXIMISE THE LIFE OF THE PARTICULATE TRAP FILTER, IT IS BACKWARDS COMPATIBLE AND THEREFORE MAY ALSO BE USED IN OLDER ENGINES. STANDARDS: ACEA E7/E9; API CJ-4/CI-4+/CI-4/CH-4/CG-4/SM OEM FORMAL APPROVALS: MACK EO-O PREMIUM PLUS; RENAULT VI RLD-3; VOLVO VDS-4 OEM SPECIFICATIONS: CATERPILLAR ECF-1A/3; CUMMINS CES 20071/20081; DETROIT DIESEL 93K218; MAN M3275/3575; MERCEDES BENZ P228.31; MTU TYPE-2.1 |  | API CJ-4/CI-4+/CI-4/CH-4/CG-4/CF-4/CF ACEA E9/E7 CAT ECF-2/ECF-3 CUMMINS CES 20081/77/72/71 DDC 93K218 DEUTZ DQC III-10 LA MACK EO-O PREMIUM PLUS MAN M3575 MB 228.31 MTU CAT 2.1 RENAULT RLD-3 VOLVO VDS-4, VDS-3 CATERPILLAR ECF-2, ECF-3 JASO DH-2 IVECO T2 E7 (MEETS)
en_GB | GB | GB Lubricants | Unigear SHC 320 | 001F8459 | Shell Omala S4 GXV 320 | 1 | PAO-BASED SYNTHETIC GEAR OIL WITH EXTREME PRESSURE ADDITIVES. ISO VG 220 REF: HTTP://WWW.GBLUBRICANTS.CO.UK/DOCUMENTS/GEAR_TRANSMISSION_OILS/UNIGEAR_SHC_RANGE.PDF | PAO-BASED EXTREME PRESSURE GEAR OIL. ISO VG 320
en_GB | GB | GB Lubricants | Synth 51 10W-40 | 001F8323 | Shell Rimula R6 LM 10W-40 | 1 | FULLY SYNTHETIC HEAVY-DUTY DIESEL ENGINE OIL FORMULATED USING THE HIGHEST QUALITY SYNTHETIC BASE OILS AND ENHANCED ADDITIVE SYSTEMS FOR USE IN THE LATEST LOW-EMISSION EURO IV AND EURO V HEAVY-DUTY DIESEL ENGINES WHERE A LOW SAPS PRODUCT IS REQUIRED (SULPHATED ASH, PHOSPHOROUS AND SULPHUR). MB-APPROVAL 228.51/228.5 SCANIA LOW ASH RENAULT VI RLD/RLD-2/RXD VOLVO VDS-3 ACEA E4/E6/E7 DEUTZ DQC IV-10-LA API CI-4 JASO DH-2 CATERPILLAR ECF-1A MAN M3277/M3477 CUMMINS CES 20078 MTU TYPE-3.1 DAF EXTENDED DRAIN CAPABILITY FOR XF SERIES ENGINES HTTP://WWW.GB-LUBRICANTS-FUELS.CO.UK/DOCUMENTS/CONTRIBUTE/UNIMOTSYNTH5110W-40TDS252_006.PDF |  | RIMULA R6 LM 10W-40: ACEA: E6, E7 API: CI-4, CH-4, CG-4, CF-4, CF CATERPILLAR: ECF-1-A CUMMINS: CES 20077, 72, 71 DAF: MEETS ACEA E6 DEUTZ: DQC IV-10 LA IVECO: NG2 (MEETS REQUIREMENTS) JASO: DH-2 MACK: EO-N MAN: 3477, 3271-1 MB APPROVAL: 228.51, 226.9 MTU: CATEGORY 3.1 RENAULT TRUCKS: RLD-2 VOLVO: VDS-3, CNG
en_GB | GB | GB Lubricants | Intercooler 400 | 001E7746 | Shell Rimula R4 X 15W-40 | 1 | MULTIGRADE HIGH PERFORMANCE DIESEL AND PETROL ENGINE OIL FOR ROAD TRANSPORT AND CONSTRUCTION INDUSTRY POWER UNITS, USED IN CONSTANT HIGH-SPEED OR STOP-START DUTY, ON OR OFF HIGHWAY AND UNDER THE MOST ARDUOUS CONDITIONS. SAE: 15W-40 STANDARDS: ACEA A3/B3/E3; API CG-4/CF-4/CF/SJ OEM SPECIFICATIONS: MACK EO-L; MAN M3275; MERCEDES BENZ P228.1/228.3; MTU TYPE-2; VOLVO VDS-2 |  | RIMULA R4 X 15W-40: API CI-4, CH-4, CG-4, CF-4, CF: SL ACEA E7, E5, E3 GLOBAL DHD-1 CATERPILLAR ECF-2, ECF-1-A CUMMINS CES 20078, 77, 76, 75, 72, 71 DDC 93K215 DEUTZ DQC III-10 MACK EO-M+, EO-M MAN M3275-1 MB APPROVAL 228.3 MTU CATEGORY 2 RENAULT TRUCKS RLD-2 VOLVO VDS-3 JASO DH-1
en_GB | GB | GB Lubricants | Intercooler C | 001E7746 | Shell Rimula R4 X 15W-40 | 1 | MINERAL SUPER HIGH PERFORMANCE OIL FOR DIESEL AND PETROL ENGINES; SUITABLE FOR BOTH EURO IV AND EURO V ENGINES WHERE NO DPF IS FITTED. THIS LONG DRAIN OIL IS IDEAL FOR ROAD TRANSPORT AND CONSTRUCTION INDUSTRY POWER UNITS, USED IN CONSTANT HIGH-SPEED OR STOP-START DUTY, ON OR OFF HIGHWAY AND UNDER THE MOST ARDUOUS CONDITIONS. SAE: 15W-40 STANDARDS: ACEA A3/B3/B4/E3/E5/E7, API CI-4/CH-4/CG-4/CF-4/CF/SJ/SL OEM SPECIFICATIONS: CATERPILLAR ECF-1A; CUMMINS CES 20071/72/76/77/78; GLOBAL DHD-1; MACK EO-M PLUS; MAN M3275; MERCEDES BENZ P228.1/P228.3; MTU TYPE 2; RENAULT VI RLD-2; VOLVO VDS-3 |  | RIMULA R4 X 15W-40: API CI-4, CH-4, CG-4, CF-4, CF: SL ACEA E7, E5, E3 GLOBAL DHD-1 CATERPILLAR ECF-2, ECF-1-A CUMMINS CES 20078, 77, 76, 75, 72, 71 DDC 93K215 DEUTZ DQC III-10 MACK EO-M+, EO-M MAN M3275-1 MB APPROVAL 228.3 MTU CATEGORY 2 RENAULT TRUCKS RLD-2 VOLVO VDS-3 JASO DH-1
en_GB | GB | GB Lubricants | Intercooler C 15W-40 | 001E7746 | Shell Rimula R4 X 15W-40 | 1 | ACEA A3/B3/B4/E3/E5/E7 MACK EO-M PLUS API CI-4/CH-4/CG-4/CF-4/CF/SJ/SL MAN M 3275 ALLISON C-4 MERCEDES BENZ P228.1/228.3/229.1 CATERPILLAR ECF-1 MTU TYPE 2 CUMMINS CES 20071/72/76/77/78 RENAULT VI RLD-2 GLOBAL DHD-1 VOLVO VDS-3 LINK - (HTTP://WWW.GB-LUBRICANTS-FUELS.CO.UK/DOCUMENTS/ENGINE_OILS/INTERCOOLER_C_15W-40.PDF) |  | RIMULA R4 X 15W-40: API CI-4, CH-4, CG-4, CF-4, CF: SL ACEA E7, E5, E3 GLOBAL DHD-1 CATERPILLAR ECF-2, ECF-1-A CUMMINS CES 20078, 77, 76, 75, 72, 71 DDC 93K215 DEUTZ DQC III-10 MACK EO-M+, EO-M MAN M3275-1 MB APPROVAL 228.3 MTU CATEGORY 2 RENAULT TRUCKS RLD-2 VOLVO VDS-3 JASO DH-1
en_GB | GB | GB Lubricants | Unigear Industrial Synth 320 | 001D7858 | Shell Omala S4 WE 320 | 1 | PAG-BASED SYNTHETIC GEAR OIL, ISO VG 320 REF: HTTP://WWW.GBLUBRICANTS.CO.UK/DOCUMENTS/GEAR_TRANSMISSION_OILS/UNIGEAR_INDUSTRIAL_SYNTH_RANGE.PDF | PAG-BASED SYNTHETIC GEAR OIL, ISO VG 320 | PAG BASED OIL FOR WORM TYPE GEARS. MEETS DAVID BROWN S1.53.105 G APPROVED BY SIEMENS MD FOR FLENDER UNITS AND GEAR MOTORS T7300 MEETS ANSI/AGMA 9005-E02 (EP) ISO 12925-1 TYPE CKE FULLY APPROVED BY BONFIGLIOLI
en_GB | GB | GB Lubricants | Unigear Industrial Synth 150 | 001D7856 | Shell Omala S4 WE 150 | 1 | PAG-BASED SYNTHETIC GEAR OIL, ISO VG 150 REF: HTTP://WWW.GBLUBRICANTS.CO.UK/DOCUMENTS/GEAR_TRANSMISSION_OILS/UNIGEAR_INDUSTRIAL_SYNTH_RANGE.PDF | PAG-BASED SYNTHETIC GEAR OIL, ISO VG 150 | PAG BASED OIL FOR WORM TYPE GEARS. MEETS DAVID BROWN S1.53.105 G APPROVED BY SIEMENS MD FOR FLENDER UNITS AND GEAR MOTORS T7300 MEETS ANSI/AGMA 9005-E02 (EP) ISO 12925-1 TYPE CKE FULLY APPROVED BY BONFIGLIOLI
en_GB | GB | GB Lubricants | Unigear Industrial Synth 220 | 001D7857 | Shell Omala S4 WE 220 | 1 | PAG-BASED SYNTHETIC GEAR OIL, ISO VG 220 REF: HTTP://WWW.GBLUBRICANTS.CO.UK/DOCUMENTS/GEAR_TRANSMISSION_OILS/UNIGEAR_INDUSTRIAL_SYNTH_RANGE.PDF | PAG-BASED SYNTHETIC GEAR OIL, ISO VG 220 | PAG BASED OIL FOR WORM TYPE GEARS. MEETS DAVID BROWN S1.53.105 G APPROVED BY SIEMENS MD FOR FLENDER UNITS AND GEAR MOTORS T7300 MEETS ANSI/AGMA 9005-E02 (EP) ISO 12925-1 TYPE CKE FULLY APPROVED BY BONFIGLIOLI
en_GB | GB | GB Lubricants | Unigear SHC 150 | 001F8461 | Shell Omala S4 GXV 150 | 1 | PAO-BASED SYNTHETIC GEAR OIL WITH EXTREME PRESSURE ADDITIVES. ISO VG 150 REF: HTTP://WWW.GBLUBRICANTS.CO.UK/DOCUMENTS/GEAR_TRANSMISSION_OILS/UNIGEAR_SHC_RANGE.PDF | PAO-BASED EXTREME PRESSURE GEAR OIL. ISO VG 150
en_GB | GB | GB Lubricants | H32 Hydraulic | 001F8438 | Shell Tellus S2 MX 32 | 1 | IF GB UNIPOWER H32. HIGH QUALITY HYDRAULIC OILS FOR HYDRAULIC POWER TRANSMISSIONS AND CONTROL SYSTEMS. ISO VISCOSITY GRADES: 5, 10, 15, 22, 32, 46, 68, 100, 150, 220 OEM SPECIFICATIONS: DIN 51524 PART 2 HLP, HM; DENISON HF-1, HF-2; AFNOR N FE 48-603; VICKERS M-2950-S, I-286-S; CINCINNATI MILACRON P-68, P-69, P-70; US STEEL 127,136 |  | HIGH PERFORMANCE HYDRAULIC FLUID BASED ON GROUP II BASE OILS SUITABLE FOR A WIDE RANGE OF HYDRAULIC POWER APPLICATIONS FOUND IN MANUFACTURING AND INDUSTRIAL ENVIRONMENTS TELLUS S2 MX FLUIDS ARE DESIGNED TO MEET: BOSCH REXROTH FLUID RATING RDE 90245 (ISO 32, 46, 68) PARKER DENISON (HF-0, HF-1, HF-2) (ISO 32, 46, 68) EATON E-FDGN-TB002-E (ISO 22, 32, 46, 68, 100) FIVES (CINCINNATI MACHINE) P-69 (ISO 68),P-68 (ISO 32), P-70 (ISO 46) ISO 11158 (HM FLUIDS) (ISO 22, 32, 46, 68, 100) DIN 51524 PART 2 HLP TYPE (ISO 22, 32, 46, 68, 100) ASTM D6158-05 (HM FLUIDS) (ISO 22, 32, 46, 68, 100) SWEDISH STANDARD SS 15 54 34 AM (ISO 32, 46, 68)
en_GB | GB | GB Lubricants | Unipower H32 | 001F8438 | Shell Tellus S2 MX 32 | 1 | HIGH QUALITY HYDRAULIC OILS FOR HYDRAULIC POWER TRANSMISSIONS AND CONTROL SYSTEMS. ISO VISCOSITY GRADES: 5, 10, 15, 22, 32, 46, 68, 100, 150, 220 OEM SPECIFICATIONS: DIN 51524 PART 2 HLP, HM; DENISON HF-1, HF-2; AFNOR N FE 48-603; VICKERS M-2950-S, I-286-S; CINCINNATI MILACRON P-68, P-69, P-70; US STEEL 127,136 |  | HIGH PERFORMANCE HYDRAULIC FLUID BASED ON GROUP II BASE OILS SUITABLE FOR A WIDE RANGE OF HYDRAULIC POWER APPLICATIONS FOUND IN MANUFACTURING AND INDUSTRIAL ENVIRONMENTS TELLUS S2 MX FLUIDS ARE DESIGNED TO MEET: BOSCH REXROTH FLUID RATING RDE 90245 (ISO 32, 46, 68) PARKER DENISON (HF-0, HF-1, HF-2) (ISO 32, 46, 68) EATON E-FDGN-TB002-E (ISO 22, 32, 46, 68, 100) FIVES (CINCINNATI MACHINE) P-69 (ISO 68),P-68 (ISO 32), P-70 (ISO 46) ISO 11158 (HM FLUIDS) (ISO 22, 32, 46, 68, 100) DIN 51524 PART 2 HLP TYPE (ISO 22, 32, 46, 68, 100) ASTM D6158-05 (HM FLUIDS) (ISO 22, 32, 46, 68, 100) SWEDISH STANDARD SS 15 54 34 AM (ISO 32, 46, 68)
en_GB | GB | Greasomatic | Greasomatic L | 001D8557 | Shell Tactic EMV Gadus S3 V220C 2 | 1 | LITHIUM BASED EP GREASE. NLGI 2. 120CST @40C. TEMP RANGE -30 TO 120C
en_GB | GB | Gulf | EP Lubricant HD 320 | 001F1179 | Shell Omala S2 GX 320 | 1 | HEAVY DUTY INDUSTRIAL GEAR OIL BASED ON MINERAL STOCKS AND HAS AN ISO VG 320 HTTP://GULF.NL/FILEADMIN/USER_UPLOAD/SHEETS_EN/08B_TRANSMISSION/PRODUCT/2612%20GULF%20EP%20LUBRICANT%20HD%20320.PDF | HEAVY DUTY INDUSTRIAL GEAR OIL BASED ON MINERAL STOCKS AND HAS AN ISO VG 320
en_GB | GB | Gulf | Formula RNX 5W-30 | 001E9392 | Helix Ultra Professional AR-L 5W-30 | 1 | GULF FORMULA RNX 5W-30 IS A SYNTHETIC, CATALYST COMPATIBLE PASSENGER CAR MOTOR OIL SPECIALLY DESIGNED USING MOST MODERN ADDITIVE CHEMISTRY MEETING LOW SAPS (SULPHATED ASH, PHOSPHOROUS & SULPHUR) REQUIREMENTS. MEETS THE SPECIFICATIONS OF: ACEA C4 APPROVED BY: RENAULT RN 0720 HTTP://WWW.GULF.NL/FILEADMIN/USER_UPLOAD/SHEETS_EN/01_PASSENGER_CAR/PRODUCT/1208%20GULF%20FORMULA%20RNX%205W-30.PDF |  | HELIX ULTRA PROFESSIONAL AR-L 5W-30 ACEA C4, RN 0720
en_GB | GB | Gulf | Harmony AW 100 | 001F8441 | Shell Tellus S2 MX 100 | 1 |  |  | HIGH PERFORMANCE HYDRAULIC FLUID BASED ON GROUP II BASE OILS SUITABLE FOR A WIDE RANGE OF HYDRAULIC POWER APPLICATIONS FOUND IN MANUFACTURING AND INDUSTRIAL ENVIRONMENTS TELLUS S2 MX FLUIDS ARE DESIGNED TO MEET: BOSCH REXROTH FLUID RATING RDE 90245 (ISO 32, 46, 68) PARKER DENISON (HF-0, HF-1, HF-2) (ISO 32, 46, 68) EATON E-FDGN-TB002-E (ISO 22, 32, 46, 68, 100) FIVES (CINCINNATI MACHINE) P-69 (ISO 68),P-68 (ISO 32), P-70 (ISO 46) ISO 11158 (HM FLUIDS) (ISO 22, 32, 46, 68, 100) DIN 51524 PART 2 HLP TYPE (ISO 22, 32, 46, 68, 100) ASTM D6158-05 (HM FLUIDS) (ISO 22, 32, 46, 68, 100) SWEDISH STANDARD SS 15 54 34 AM (ISO 32, 46, 68)
en_GB | GB | Gulf | LDS Gulfleet 15W-40 | 001E7746 | Shell Rimula R4 X 15W-40 | 1 | MEETS THE FOLLOWING STANDARDS: • ACEA E5 / E7 , API CI-4/SL, GLOBAL DHD-1 • MERCEDES 228.3 MB • MAN M 3275 • CUMMINS 20071/20072/20076/20077/20078 • VOLVO VDS-3 • MTU OIL TYPE 2 • MACK EO-M + • RENAULT TRUCKS RLD / RLD-2 • CATERPILLAR ECF 1-A • ZF TE-ML 04C • ZF TE-ML 04C LINK - HTTP://TRANSLATE.GOOGLE.CO.UK/TRANSLATE?HL=EN&SL=ES&U=HTTP://WWW.PIDENOSACEITE.COM/ACEITE-GULF-INDUSTRIAL/108-GULFLEET-LDS-15W40.HTML&PREV=/SEARCH%3FQ%3DGULF%2BLDS%2B15W-40%2BENGINE%2BOIL%26HL%3DEN%26TBO%3DD%26BIW%3D1366%26BIH%3D548&SA=X&EI=MPWBUF6DBMEDIAEGXIDIAG&VED=0CEYQ7GEWAW |  | RIMULA R4 X 15W-40: API CI-4, CH-4, CG-4, CF-4, CF: SL ACEA E7, E5, E3 GLOBAL DHD-1 CATERPILLAR ECF-2, ECF-1-A CUMMINS CES 20078, 77, 76, 75, 72, 71 DDC 93K215 DEUTZ DQC III-10 MACK EO-M+, EO-M MAN M3275-1 MB APPROVAL 228.3 MTU CATEGORY 2 RENAULT TRUCKS RLD-2 VOLVO VDS-3 JASO DH-1
en_GB | GB | Gulf | Senate 460 | 001D7832 | Shell Omala S1 W 460 | 1 | GULF SENATE OILS ARE BLENDED WITH HIGH QUALITY BASE OILS AND SPECIAL ACIDLESS TALLOW OIL ADDITIVE WHICH ENHANCES THEIR PERFORMANCE CHARACTERISTICS AS A STEAM CYLINDER AND WORM LUBRICANT. GULF SENATE 320D AND 400D CONTAIN NEUTRAL DEGRAS IN ADDITION TO THE SPECIAL ACIDLESS TALLOW. GULF SENATE 460 AND 680 MEET THE REQUIREMENTS FOR COMPOUNDED GEAR OILS AS SPECIFIED BY THE AGMA STANDARD SPECIFICATIONS. THESE OILS ARE SUITABLE FOR THE LUBRICATION OF WORM GEARS WHERE THE USE OF COMPOUNDED OILS IS REQUIRED OR RECOMMENDED. LINK - HTTP://WWW.GULFOILPHILIPPINES.COM/CAT_DATA/CAT.GULF%20SENATE.HTM |  | SHELL OMALA S1 W OILS ARE QUALITY REFINED, HIGH VISCOSITY MINERAL OILS COMPOUNDED WITH A SMALL PERCENTAGE OF FATTY OILS. THEY ARE PARTICULARLY SUITABLE FOR THE LUBRICATION OF LOW SPEED ENCLOSED GEARS AND WORM DRIVE APPLICATION. THEY ARE ALSO SUITABLE FOR THE LUBRICATION OF HIGH TEMPERATURE, HIGH PRESSURE STEAM CYLINDERS
en_GB | GB | Gulf | Formula GX 5W-40 | 001A9013 | Helix Ultra 5W-40 | 2 | GULF FORMULA GX 5W-40 IS AN ADVANCED HIGH PERFORMANCE SYNTHETIC PASSENGER CAR MOTOR OIL EXCLUSIVELY DEVELOPED FOR THE LATEST GENERATION PASSENGER CARS AND LIGHT DUTY VEHICLES. MEETS THE SPECIFICATIONS OF: ACEA A3/B4, GM-LL-B-025, RENAULT RN 0700/0710, PORSCHE A40 APPROVED BY: API SN, BMW LONGLIFE-01, MB-APPROVAL 229.5, VW 502.00/505.00 HTTP://WWW.GULF.NL/FILEADMIN/USER_UPLOAD/SHEETS_EN/01_PASSENGER_CAR/PRODUCT/1222%20GULF%20FORMULA%20GX%205W-40.PDF |  | HELIX ULTRA 5W-40 (FULLY SYNTHETIC): API SN/CF ACEA A3/B3, A3/B4 BMW LL-01 MB APPROVAL 229.5, 226.5, VW 502.00 / 505.00 PORSCHE A40 RN 0700, RN 0710 PSA B71 2296 FERRARI FIAT 9.55535.Z2 & FIAT 9.55535-GH2(MEETS THE REQUIREMENTS OF) CHRYSLER MS 10725 CHRYSLER MS 12991 | DEPENDING ON OEM SPECIFICATION REQUIREMENTS. CONSIDER HELIX HX7 5W-40 (SEMI-SYNTHETIC) FOR GM-LL-B-025 REQUIREMENTS. KINDLY CHECK OEM SPECIFICATION REQUIREMENTS.
en_GB | GB | Gulf | Compressor Oil C 100 | 001D7779 | Shell Corena S2 P 100 | 1 | PREMIUM-QUALITY, COMPOUNDED, INHIBITED MINERAL-OIL-TYPE COMPRESSOR OIL FOR THE LUBRICATION OF RECIPROCATING AIR COMPRESSORS WHERE CHANCES OF CONDENSED AIR FORMATION IS HIGH. CONTAINS AN ADDITIVE SYSTEM THAT INCLUDES A SPECIAL ASHLESS HIGH-TEMPERATURE ANTI-OXIDANT, CORROSION, FOAM INHIBITORS, AND SPECIAL COMPOUNDING AGENTS. |  | HIGH QUALITY AIR COMPRESSOR OIL DESIGNED TO DELIVER THE LUBRICATION PERFORMANCE FOR HIGH PRESSURE RECIPROCATING COMPRESSORS. IT IS SUITABLE FOR MOST RECIPROCATING AIR COMPRESSORS RUNNING AT UP TO 220C DISCHARGE TEMPERATURES AT ELEVATED PRESSURES. | FOR RECIPROCATING COMPRESSOR APPLICATIONS
en_GB | GB | Gulf | Formula GX 5W-40 | 001H2263 | Helix Ultra 5W-40 | 2 | GULF FORMULA GX 5W-40 IS AN ADVANCED HIGH PERFORMANCE SYNTHETIC PASSENGER CAR MOTOR OIL EXCLUSIVELY DEVELOPED FOR THE LATEST GENERATION PASSENGER CARS AND LIGHT DUTY VEHICLES. MEETS THE SPECIFICATIONS OF: ACEA A3/B4, GM-LL-B-025, RENAULT RN 0700/0710, PORSCHE A40 APPROVED BY: API SN, BMW LONGLIFE-01, MB-APPROVAL 229.5, VW 502.00/505.00 HTTP://WWW.GULF.NL/FILEADMIN/USER_UPLOAD/SHEETS_EN/01_PASSENGER_CAR/PRODUCT/1222%20GULF%20FORMULA%20GX%205W-40.PDF |  | HELIX ULTRA 5W-40 (FULLY SYNTHETIC): API SN/CF ACEA A3/B3, A3/B4 BMW LL-01 MB APPROVAL 229.5, 226.5, VW 502.00 / 505.00 PORSCHE A40 RN 0700, RN 0710 PSA B71 2296 FERRARI FIAT 9.55535.Z2 & FIAT 9.55535-GH2(MEETS THE REQUIREMENTS OF) CHRYSLER MS 10725 CHRYSLER MS 12991 | DEPENDING ON OEM SPECIFICATION REQUIREMENTS. CONSIDER HELIX HX7 5W-40 (SEMI-SYNTHETIC) FOR GM-LL-B-025 REQUIREMENTS. KINDLY CHECK OEM SPECIFICATION REQUIREMENTS.
en_GB | GB | Gulf | Formula GVT 5W-30 | 001E9070 | Helix Ultra ECT 5W-30 | 2 | GULF FORMULA GVT 5W-30 ACEA A3/B4/C3, BMW LONGLIFE-04 MB-APPROVAL 229.51, VW 504.00/507.00 HTTP://WWW.GULF.NL/FILEADMIN/USER_UPLOAD/SHEETS_EN/01_PASSENGER_CAR/PRODUCT/0001%20GULF%20PASSENGER%20CAR%20MOTOR%20OILS.PDF |  | HELIX ULTRA ECT 5W-30 (FULLY SYNTHETIC) SPECIFICATIONS/APPROVALS/RECOMMENDATIONS: BMW-LL-04, MB APPROVAL 229.51, VW 504/ 507 00, PORSCHE C30. MEETS THE ENGINE PERFORMANCE REQUIREMENTS OF ACEA C3. | DEPENDING ON OEM SPECIFICATION REQUIREMENTS. CONSIDER HELIX ULTRA PROFESSIONAL AG 5W-30 FOR ACEA C3, A3/B3, A3/B4 REQUIREMENTS.
en_GB | GB | Gulf | Gulf Superfleet XLE 10W-40 | 001F8323 | Shell Rimula R6 LM 10W-40 | 2 | GULF SUPERFLEET XLE 10W-40 IS EXTRA HIGH PERFORMANCE SYNTHETIC DIESEL ENGINE OIL EXCLUSIVELY DESIGNED FOR THE NEW GENERATION, HIGH PERFORMANCE, LOW EMISSION ENGINES USED IN SEVERE ON-HIGHWAY APPLICATIONS. IT MEETS THE FOLLOWING SPECS: ACEA E6, E4, E7 RENAULT TRUCKS RXD DEUTZ DQC III-05 MAN M M3271-1, MAN M 3277 CRTTM HAS THE FOLLOWING APPROVALS: MB-APPROVAL 228.51 MTU OIL CATEGORY 3.1 MAN M 3477 VOLVO VDS-3 HTTP://WWW.GULFOIL.IE/ASSETS/UPLOADS/ATTACHEDFILES/TESTING/GULF-SUPERFLEET-XLE.PDF |  | RIMULA R6 LM 10W-40: ACEA: E6, E7 API: CI-4, CH-4, CG-4, CF-4, CF CATERPILLAR: ECF-1-A CUMMINS: CES 20077, 72, 71 DAF: MEETS ACEA E6 DEUTZ: DQC IV-10 LA IVECO: NG2 (MEETS REQUIREMENTS) JASO: DH-2 MACK: EO-N MAN: 3477, 3271-1 MB APPROVAL: 228.51, 226.9 MTU: CATEGORY 3.1 RENAULT TRUCKS: RLD-2 VOLVO: VDS-3, CNG | CHECK OEM SPECIFICATION REQUIREMENTS
en_GB | GB | Gulf | Harmony AW 22 | 001F8437 | Shell Tellus S2 MX 22 | 1 |  |  | HIGH PERFORMANCE HYDRAULIC FLUID BASED ON GROUP II BASE OILS SUITABLE FOR A WIDE RANGE OF HYDRAULIC POWER APPLICATIONS FOUND IN MANUFACTURING AND INDUSTRIAL ENVIRONMENTS TELLUS S2 MX FLUIDS ARE DESIGNED TO MEET: BOSCH REXROTH FLUID RATING RDE 90245 (ISO 32, 46, 68) PARKER DENISON (HF-0, HF-1, HF-2) (ISO 32, 46, 68) EATON E-FDGN-TB002-E (ISO 22, 32, 46, 68, 100) FIVES (CINCINNATI MACHINE) P-69 (ISO 68),P-68 (ISO 32), P-70 (ISO 46) ISO 11158 (HM FLUIDS) (ISO 22, 32, 46, 68, 100) DIN 51524 PART 2 HLP TYPE (ISO 22, 32, 46, 68, 100) ASTM D6158-05 (HM FLUIDS) (ISO 22, 32, 46, 68, 100) SWEDISH STANDARD SS 15 54 34 AM (ISO 32, 46, 68)
en_GB | GB | Gulf | Harmony 100 | 001A9785 | Shell Turbo Oil T 100 | 1 | RUST & OXIDATION (R&O) INHIBITED MULTIPURPOSE LUBRICATING OILS |  | HIGH QUALITY INDUSTRIAL STEAM & GAS TURBINE OILS. GENERAL ELECTRIC GEK 28143B – TYPE I (ISO 32), GEK 28143B – TYPE II (ISO 46), 46506E SIEMENS - WESTINGHOUSE 21T0591 & PD-55125Z3 DIN 51515 PART 1 & 2 ISO 8068 SOLAR ES 9-224W CLASS II GEC ALSTOM NBA P50001 JIS K2213 TYPE 2 BS 489-1999 ASTM D4304, TYPE I SIEMENS/MANNESMANN DEMAG 800037 98 APPROVED BY OEM AGAINST: SIEMENS POWER GENERATION TLV 9013 04 & TLV 9013 05 ALSTOM POWER TURBO-SYSTEMS HTGD 90-117 MAN TURBO SP 079984 D0000 E99 CINCINNATI APPROVALS: P-38: TURBO T 32, P-55: TURBO T 46, P-54: TURBO T 68 SKODA: TECHNICAL PROPERTIES TP 0010P/97 TURBO OILS T 32 & 46 FOR USE IN STEAM TURBINES
en_GB | GB | Gulf | Harmony HVI 46 | 001F8433 | Shell Tellus S2 VX 46 | 1 | GULF HARMONY HVI 46 IS A PREMIUM QUALITY ANTI-WEAR HYDRAULIC OIL SPECIALLY DEVELOPED FOR APPLICATIONS SUBJECTED TO A WIDE RANGE OF TEMPERATURES OR WHERE SMALL VISCOSITY CHANGE WITH FLUCTUATING TEMPERATURES IS REQUIRED. MEETS THE SPECIFICATIONS OF: ISO 11158 HV, DIN 51524/3 HVLP, AFNOR NFE 48-603 HV, SAUER DANFOSS 520L0463 EATON (VICKERS) M-2950-S /M-2952-S/ I-286-S, BOSCH REXROTH 07 075 VANE, PISTON & GEAR PUMPS, HITACHI DENISON – TP 30560: HF-0/HF-1/HF-2 APPROVED BY: CINCINNATI MACHINE - P-70 HTTP://WWW.GULF.NL/FILEADMIN/USER_UPLOAD/SHEETS_EN/08C_HYDRAU/PRODUCT/3607%20GULF%20HARMONY%20HVI%2046.PDF |  | HIGH PERFORMANCE HYDRAULIC FLUIDS BASED ON GROUP II BASE OILS. IDEALLY SUITED TO MOST MOBILE EQUIPMENT AND OTHER APPLICATIONS SUBJECTED TO A WIDER RANGE OF AMBIENT OR OPERATING TEMPERATURES TELLUS S2 VX FLUIDS ARE DESIGNED TO MEET: PARKER DENISON (HF-0, HF-1, HF-2) (ISO 32, 46, 68) EATON E-FDGN-TB002-E (ISO 15, 22, 32, 46, 68, 100) FIVES (CINCINNATI MACHINE): P-68 (ISO 32), P-69 (ISO 68), P-70 (ISO 46) ISO 1158 HV FLUIDS (ISO 15, 22, 32, 46, 68, 100) DIN 51524 PART 3 HVLP (ISO 15, 22, 32, 46, 68, 100) ASTM D6158 (HV FLUIDS) (ISO 15, 22, 32, 46, 68, 100) SWEDISH STANDARD SS 15 54 34 AM (ISO 32, 46, 68) BOSCH REXROTH FLUID RATING RDE 90245 (ISO 32, 46, 68)
en_GB | GB | Gulf | Syngear 75W-90 | 001D8290 | Shell Spirax S6 AXME 75W-90 | 1 | GULF SYNGEAR 75W-90 IS A FULLY SYNTHETIC THERMALLY STABLE TOTAL DRIVELINE GEAR LUBRICANT DESIGNED TO MEET THE DEMANDING REQUIREMENTS OF LIGHT DUTY AND HEAVY DUTY COMMERCIAL VEHICLES AND OFF-HIGHWAY EQUIPMENT OPERATING IN MOST SEVERE OPERATING CONDITIONS. SUITED FOR REAR AXLES, SYNCHRONISED AND NON SYNCHRONISED MANUAL TRANSMISSIONS REQUIRING ONE SINGLE LUBRICANT, MEETS THE SPECIFICATIONS OF: API GL-5/MT-1, SAE J2360, US ARMY MIL-PRF-2105D/E, MACK GO-J, ZF TE-ML-07A/08 ARVIN MERITOR 076-N, DAF, EATON, IVECO APPROVED BY: MB-APPROVAL 235.8, MAN 3343 TYPE S/341 TYPE E3, SCANIA STO 1:0 (GEARBOX) ZF TE-ML 02B, 05B, 12B, 16F, 17B, 19C, 21B HTTP://WWW.GULF.NL/FILEADMIN/USER_UPLOAD/SHEETS_EN/03B_GEAROIL/PRODUCT/2379%20GULF%20SYNGEAR%2075W-90.PDF |  | SPIRAX S6 AXME 75W-90 (FULLY SYNTHETIC) SAE J2360 (PRI GL 0582) VOLVO 97312 MAN 342 TYP S1 MERITOR 076-N, MERITOR (EU) EXTENDED DRAIN ZF TE-ML 05B, 07A, 12B, 16F, 17B, 19C, 21B SCANIA STO 2:0G DAF MACK GO-J PLUS API GL-5, MT-1 US MILITARY MIL-PRF-2105E (OBSOLETE) IVECO EXTENDED DRAIN | CHECK OEM SPECIFICATION REQUIREMENTS
en_GB | GB | Gulf | Harmony HVI 68 | 001F8434 | Shell Tellus S2 VX 68 | 1 | GULF HARMONY HVI 68 IS A PREMIUM QUALITY ANTI-WEAR HYDRAULIC OIL SPECIALLY DEVELOPED FOR APPLICATIONS SUBJECTED TO A WIDE RANGE OF TEMPERATURES OR WHERE SMALL VISCOSITY CHANGE WITH FLUCTUATING TEMPERATURES IS REQUIRED. MEETS THE SPECIFICATIONS OF: ISO 11158 HV, DIN 51524/3 HVLP, AFNOR NFE 48-603 HV, SAUER DANFOSS 520L0463 EATON (VICKERS) M-2950-S /M-2952-S/ I-286-S, BOSCH REXROTH 07 075 VANE, PISTON & GEAR PUMPS, POCLAIN DENISON – TP 30560: HF-0/HF-1/HF-2 APPROVED BY: CINCINNATI MACHINE - P-69 HTTP://WWW.GULFOIL.CO.NZ/FILES/2014/05/3608-GULF-HARMONY-HVI-68-DATA-SHEET.PDF |  | HIGH PERFORMANCE HYDRAULIC FLUIDS BASED ON GROUP II BASE OILS. IDEALLY SUITED TO MOST MOBILE EQUIPMENT AND OTHER APPLICATIONS SUBJECTED TO A WIDER RANGE OF AMBIENT OR OPERATING TEMPERATURES TELLUS S2 VX FLUIDS ARE DESIGNED TO MEET: PARKER DENISON (HF-0, HF-1, HF-2) (ISO 32, 46, 68) EATON E-FDGN-TB002-E (ISO 15, 22, 32, 46, 68, 100) FIVES (CINCINNATI MACHINE): P-68 (ISO 32), P-69 (ISO 68), P-70 (ISO 46) ISO 1158 HV FLUIDS (ISO 15, 22, 32, 46, 68, 100) DIN 51524 PART 3 HVLP (ISO 15, 22, 32, 46, 68, 100) ASTM D6158 (HV FLUIDS) (ISO 15, 22, 32, 46, 68, 100) SWEDISH STANDARD SS 15 54 34 AM (ISO 32, 46, 68) BOSCH REXROTH FLUID RATING RDE 90245 (ISO 32, 46, 68)
en_GB | GB | Gulf | Formula GMD 5W-30 | 001E9390 | Helix Ultra Professional AM-L 5W-30 | 2 | GULF FORMULA GMD 5W-30 ACEA A3/B4/C3, API SM/CF, MB 229.51 VW 502.00/505.00, BMW LONGLIFE-04 GM DEXOS 2 HTTP://WWW.GULF.NL/FILEADMIN/USER_UPLOAD/SHEETS_EN/01_PASSENGER_CAR/PRODUCT/0001%20GULF%20PASSENGER%20CAR%20MOTOR%20OILS.PDF |  | HELIX ULTRA PROFESSIONAL AM-L 5W-30 ACEA C3, API SM/CF BMW LL-04, MB APPROVAL 229.51 | DEPENDING ON OEM SPECIFICATION REQUIREMENTS. DOES NOT MEET VW 502.00/505.00. CONSIDER HELIX ULTRA PROFESSIONAL AG 5W-30 FOR API SN, ACEA C3, A3/B3, A3/B4, GM DEXOS2TM LICENSE GBXXXXXXXX REQUIREMENTS.
en_GB | GB | Gulf | Harmony AW 46 | 001F8439 | Shell Tellus S2 MX 46 | 1 |  |  | HIGH PERFORMANCE HYDRAULIC FLUID BASED ON GROUP II BASE OILS SUITABLE FOR A WIDE RANGE OF HYDRAULIC POWER APPLICATIONS FOUND IN MANUFACTURING AND INDUSTRIAL ENVIRONMENTS TELLUS S2 MX FLUIDS ARE DESIGNED TO MEET: BOSCH REXROTH FLUID RATING RDE 90245 (ISO 32, 46, 68) PARKER DENISON (HF-0, HF-1, HF-2) (ISO 32, 46, 68) EATON E-FDGN-TB002-E (ISO 22, 32, 46, 68, 100) FIVES (CINCINNATI MACHINE) P-69 (ISO 68),P-68 (ISO 32), P-70 (ISO 46) ISO 11158 (HM FLUIDS) (ISO 22, 32, 46, 68, 100) DIN 51524 PART 2 HLP TYPE (ISO 22, 32, 46, 68, 100) ASTM D6158-05 (HM FLUIDS) (ISO 22, 32, 46, 68, 100) SWEDISH STANDARD SS 15 54 34 AM (ISO 32, 46, 68)
en_GB | GB | Gulf | Harmony AW 68 | 001F8440 | Shell Tellus S2 MX 68 | 1 |  |  | HIGH PERFORMANCE HYDRAULIC FLUID BASED ON GROUP II BASE OILS SUITABLE FOR A WIDE RANGE OF HYDRAULIC POWER APPLICATIONS FOUND IN MANUFACTURING AND INDUSTRIAL ENVIRONMENTS TELLUS S2 MX FLUIDS ARE DESIGNED TO MEET: BOSCH REXROTH FLUID RATING RDE 90245 (ISO 32, 46, 68) PARKER DENISON (HF-0, HF-1, HF-2) (ISO 32, 46, 68) EATON E-FDGN-TB002-E (ISO 22, 32, 46, 68, 100) FIVES (CINCINNATI MACHINE) P-69 (ISO 68),P-68 (ISO 32), P-70 (ISO 46) ISO 11158 (HM FLUIDS) (ISO 22, 32, 46, 68, 100) DIN 51524 PART 2 HLP TYPE (ISO 22, 32, 46, 68, 100) ASTM D6158-05 (HM FLUIDS) (ISO 22, 32, 46, 68, 100) SWEDISH STANDARD SS 15 54 34 AM (ISO 32, 46, 68)
en_GB | GB | Gulf | Formula ULE 5W-30 | 001E9390 | Helix Ultra Professional AM-L 5W-30 | 2 | GULF FORMULA ULE 5W-30 IS AN ADVANCED PERFORMANCE, SYNTHETIC, ULTRA LOW EMISSION PASSENGER CAR MOTOR OIL MEETING MID SAPS (SULPHATED ASH, PHOSPHOROUS & SULPHUR) REQUIREMENTS. APPROVED API: SM/CF MB-APPROVAL 229.51 VW 502 00/505 00 BMW LONGLIFE-04 VW 505 01 MEETS: ACEA C3 GM DEXOS2 HTTP://WWW.GULF.NL/FILEADMIN/USER_UPLOAD/SHEETS_EN/01_PASSENGER_CAR/PRODUCT/1220%20GULF%20FORMULA%20ULE%205W-30.PDF |  | HELIX ULTRA PROFESSIONAL AM-L 5W-30 ACEA C3, API SM/CF BMW LL-04, MB APPROVAL 229.51 | DEPENDING ON OEM SPECIFICATION REQUIREMENTS. CONSIDER HELIX HX7 PROFESSIONAL AV 5W-30 (SEMI-SYNTHETIC) FOR ACEA C3, VW 502.00/505.01 REQUIREMENTS. CONSIDER HELIX ULTRA ECT C3 5W-30 FOR ACEA C3, API SN, MB APPROVAL 229.51, 229.31, BMW-LL-04, GM DEXOS2TM - LICENSE NUMBER GB2C0710014, CHRYSLER MS-11106 REQUIREMENTS.
en_GB | GB | Gulf | Harmony AW 32 | 001F8438 | Shell Tellus S2 MX 32 | 1 |  |  | HIGH PERFORMANCE HYDRAULIC FLUID BASED ON GROUP II BASE OILS SUITABLE FOR A WIDE RANGE OF HYDRAULIC POWER APPLICATIONS FOUND IN MANUFACTURING AND INDUSTRIAL ENVIRONMENTS TELLUS S2 MX FLUIDS ARE DESIGNED TO MEET: BOSCH REXROTH FLUID RATING RDE 90245 (ISO 32, 46, 68) PARKER DENISON (HF-0, HF-1, HF-2) (ISO 32, 46, 68) EATON E-FDGN-TB002-E (ISO 22, 32, 46, 68, 100) FIVES (CINCINNATI MACHINE) P-69 (ISO 68),P-68 (ISO 32), P-70 (ISO 46) ISO 11158 (HM FLUIDS) (ISO 22, 32, 46, 68, 100) DIN 51524 PART 2 HLP TYPE (ISO 22, 32, 46, 68, 100) ASTM D6158-05 (HM FLUIDS) (ISO 22, 32, 46, 68, 100) SWEDISH STANDARD SS 15 54 34 AM (ISO 32, 46, 68)
en_GB | GB | Houghton | Houghto Drive HM 32 | 001F8438 | Shell Tellus S2 MX 32 | 1 |  |  | HIGH PERFORMANCE HYDRAULIC FLUID BASED ON GROUP II BASE OILS SUITABLE FOR A WIDE RANGE OF HYDRAULIC POWER APPLICATIONS FOUND IN MANUFACTURING AND INDUSTRIAL ENVIRONMENTS TELLUS S2 MX FLUIDS ARE DESIGNED TO MEET: BOSCH REXROTH FLUID RATING RDE 90245 (ISO 32, 46, 68) PARKER DENISON (HF-0, HF-1, HF-2) (ISO 32, 46, 68) EATON E-FDGN-TB002-E (ISO 22, 32, 46, 68, 100) FIVES (CINCINNATI MACHINE) P-69 (ISO 68),P-68 (ISO 32), P-70 (ISO 46) ISO 11158 (HM FLUIDS) (ISO 22, 32, 46, 68, 100) DIN 51524 PART 2 HLP TYPE (ISO 22, 32, 46, 68, 100) ASTM D6158-05 (HM FLUIDS) (ISO 22, 32, 46, 68, 100) SWEDISH STANDARD SS 15 54 34 AM (ISO 32, 46, 68)
en_GB | GB | Houghton | STA-PUT CKC 150 | 001F1174 | Shell Omala S2 GX 150 | 1
en_GB | GB | Houghton | STA PUT G 68 | 001D7774 | Shell Tonna S3 M 68 | 1 |  |  | MINERAL BASED FOR MACHINE TOOL SLIDEWAYS, TABLES & FEED MECHANISMS, MACHINE TOOL HYDRAULIC SYSTEMS, MACHINE TOOL GEARBOXES AND SPINDLES. THE LOWER VISCOSITY GRADES (SHELL TONNA S3 M 32 OR 68) ARE INTENDED FOR HORIZONTAL SLIDE LUBRICATION. FOR VERTICAL SLIDES USE TONNA S3 M 220. FIVES CINCINNATI P-50 (ISO 220), P-47 (ISO 68), ISO 11158 / ISO 6743-4 HG, ISO 12925-1 / ISO 6743-6 CKC, ISO 19378 / ISO 6743-13 GA AND GB, DIN 51517-3 CLP, CGLP SLIDEWAY OILS AGAINST DIN 51502
en_GB | GB | Houghton | STA PUT CKC 320 | 001F1179 | Shell Omala S2 GX 320 | 1
en_GB | GB | Houghton | Houghto Drive HM 46 | 001F8439 | Shell Tellus S2 MX 46 | 1 |  |  | HIGH PERFORMANCE HYDRAULIC FLUID BASED ON GROUP II BASE OILS SUITABLE FOR A WIDE RANGE OF HYDRAULIC POWER APPLICATIONS FOUND IN MANUFACTURING AND INDUSTRIAL ENVIRONMENTS TELLUS S2 MX FLUIDS ARE DESIGNED TO MEET: BOSCH REXROTH FLUID RATING RDE 90245 (ISO 32, 46, 68) PARKER DENISON (HF-0, HF-1, HF-2) (ISO 32, 46, 68) EATON E-FDGN-TB002-E (ISO 22, 32, 46, 68, 100) FIVES (CINCINNATI MACHINE) P-69 (ISO 68),P-68 (ISO 32), P-70 (ISO 46) ISO 11158 (HM FLUIDS) (ISO 22, 32, 46, 68, 100) DIN 51524 PART 2 HLP TYPE (ISO 22, 32, 46, 68, 100) ASTM D6158-05 (HM FLUIDS) (ISO 22, 32, 46, 68, 100) SWEDISH STANDARD SS 15 54 34 AM (ISO 32, 46, 68)
en_GB | GB | Houghton | Cosmolubric B245 | 001A9034 | Shell Naturelle Fluid HF-E 46 | 1 | HIGH PERFORMANCE VEGETABLE BASED HYDRAULIC OIL LINK - HTTP://WWW.HOUGHTON-OFFSHORE.COM/INDEX.PHP/PRODUCTS/HYDRAULIC-AND-LUBRICATING-FLUIDS/COSMOLUBRIC-B245 |  | EPA VGP COMPLIANT ENVIRONMENTALLY CONSIDERATE FULLY SYNTHETIC ESTER BASED HYDRAULIC FLUID. VISCOSITY AT 40°C IS 47.2 CST. VISCOSITY INDEX 188. APPLICATIONS: • MOBILE/EXTERIOR HYDRAULIC APPLICATIONS • GENERAL INDUSTRIAL CONTROL EQUIPMENT AND HYDRAULIC SYSTEMS. CAN OFTEN BE USED WHERE ISO 11158 (HM/HV) AND DIN 51524 PART 2 OR PART 3 (HLP/HVLP) MINERAL OIL HYDRAULIC FLUIDS ARE SPECIFIED. • ENVIRONMENTALLY SENSITIVE AREAS SPECIFICATION AND APPROVALS: ISO 15380 HEES EUROPEAN UNION ECOLABEL FOR LUBRICANTS SWEDISH STANDARD SS 15 54 34, SP LISTED VDMA 24568 SYNTHETIC ESTERS DUTCH MIA/VAMIL MILIEULIJST GERMAN POSITIVLISTE BIOSCHMIERSTOFFE USDA BIO-PREFERRED PROGRAM. APPROVED AS MEETING THE ANTI-WEAR REQUIREMENTS OF THE HYDRAULIC FLUID RECOMMENDATIONS FOR EATON VICKERS PRODUCTS FOR MOBILE AND INDUSTRIAL SYSTEMS ACCORDING TO BROCHURE 03-401-2010. | NATURELLE FLUID HF-E CAN BE USED WHERE A FLUID TO ISO 15380 HEES IS SPECIFIED.
en_GB | GB | Houghton | STA PUT G220 | 001D7775 | Shell Tonna S3 M 220 | 1 |  |  | MINERAL BASED FOR MACHINE TOOL SLIDEWAYS, TABLES & FEED MECHANISMS, MACHINE TOOL HYDRAULIC SYSTEMS, MACHINE TOOL GEARBOXES AND SPINDLES. THE LOWER VISCOSITY GRADES (SHELL TONNA S3 M 32 OR 68) ARE INTENDED FOR HORIZONTAL SLIDE LUBRICATION. FOR VERTICAL SLIDES USE TONNA S3 M 220. FIVES CINCINNATI P-50 (ISO 220), P-47 (ISO 68), ISO 11158 / ISO 6743-4 HG, ISO 12925-1 / ISO 6743-6 CKC, ISO 19378 / ISO 6743-13 GA AND GB, DIN 51517-3 CLP, CGLP SLIDEWAY OILS AGAINST DIN 51502
en_GB | GB | Houghton | Houghto Drive HM 68 | 001F8440 | Shell Tellus S2 MX 68 | 1 |  |  | HIGH PERFORMANCE HYDRAULIC FLUID BASED ON GROUP II BASE OILS SUITABLE FOR A WIDE RANGE OF HYDRAULIC POWER APPLICATIONS FOUND IN MANUFACTURING AND INDUSTRIAL ENVIRONMENTS TELLUS S2 MX FLUIDS ARE DESIGNED TO MEET: BOSCH REXROTH FLUID RATING RDE 90245 (ISO 32, 46, 68) PARKER DENISON (HF-0, HF-1, HF-2) (ISO 32, 46, 68) EATON E-FDGN-TB002-E (ISO 22, 32, 46, 68, 100) FIVES (CINCINNATI MACHINE) P-69 (ISO 68),P-68 (ISO 32), P-70 (ISO 46) ISO 11158 (HM FLUIDS) (ISO 22, 32, 46, 68, 100) DIN 51524 PART 2 HLP TYPE (ISO 22, 32, 46, 68, 100) ASTM D6158-05 (HM FLUIDS) (ISO 22, 32, 46, 68, 100) SWEDISH STANDARD SS 15 54 34 AM (ISO 32, 46, 68)
en_GB | GB | IGOL | Ticma Fluid HV 100 | 001F8436 | Shell Tellus S2 VX 100 | 1 | TICMA FLUID HV NF E 48.603 (ISO-LHV), DIN 51524 PART 3 (HLVP) - GRADES 15 - 100. OIL OF MINERAL ORIGIN. HIGH PERFORMING. HTTP://WWW.IGOL.COM/EN/MAINTENANCE/LUBRIFIANTS-INDUSTRIELS-MAINTENANCE-AUTOMOTIVE.HTM |  | HIGH PERFORMANCE HYDRAULIC FLUIDS BASED ON GROUP II BASE OILS. IDEALLY SUITED TO MOST MOBILE EQUIPMENT AND OTHER APPLICATIONS SUBJECTED TO A WIDER RANGE OF AMBIENT OR OPERATING TEMPERATURES TELLUS S2 VX FLUIDS ARE DESIGNED TO MEET: PARKER DENISON (HF-0, HF-1, HF-2) (ISO 32, 46, 68) EATON E-FDGN-TB002-E (ISO 15, 22, 32, 46, 68, 100) FIVES (CINCINNATI MACHINE): P-68 (ISO 32), P-69 (ISO 68), P-70 (ISO 46) ISO 1158 HV FLUIDS (ISO 15, 22, 32, 46, 68, 100) DIN 51524 PART 3 HVLP (ISO 15, 22, 32, 46, 68, 100) ASTM D6158 (HV FLUIDS) (ISO 15, 22, 32, 46, 68, 100) SWEDISH STANDARD SS 15 54 34 AM (ISO 32, 46, 68) BOSCH REXROTH FLUID RATING RDE 90245 (ISO 32, 46, 68)
en_GB | GB | IGOL | Profive Platinium 5W-30 | 001E9390 | Helix Ultra Professional AM-L 5W-30 | 2 | PROFIVE PLATINIUM 5W-30 ACEA C3 APPROVED VW 504/507 APPROVED MB-APPROVAL 229.51 APPROVED BMW LL-04 APPROVED PORSCHE C30 HTTP://WWW.IGOL.COM/EN/LUBRIFIANTS-HUILES-PROFIVE-IGOL.HTM |  | HELIX ULTRA PROFESSIONAL AM-L 5W-30 ACEA C3, API SM/CF BMW LL-04, MB APPROVAL 229.51 | DEPENDING ON OEM SPECIFICATION REQUIREMENTS.
en_GB | GB | IGOL | Ticma Fluid HV 32 | 001F8432 | Shell Tellus S2 VX 32 | 1 | TICMA FLUID HV NF E 48.603 (ISO-LHV), DIN 51524 PART 3 (HLVP) - GRADES 15 - 100. OIL OF MINERAL ORIGIN. HIGH PERFORMING. HTTP://WWW.IGOL.COM/EN/MAINTENANCE/LUBRIFIANTS-INDUSTRIELS-MAINTENANCE-AUTOMOTIVE.HTM |  | HIGH PERFORMANCE HYDRAULIC FLUIDS BASED ON GROUP II BASE OILS. IDEALLY SUITED TO MOST MOBILE EQUIPMENT AND OTHER APPLICATIONS SUBJECTED TO A WIDER RANGE OF AMBIENT OR OPERATING TEMPERATURES TELLUS S2 VX FLUIDS ARE DESIGNED TO MEET: PARKER DENISON (HF-0, HF-1, HF-2) (ISO 32, 46, 68) EATON E-FDGN-TB002-E (ISO 15, 22, 32, 46, 68, 100) FIVES (CINCINNATI MACHINE): P-68 (ISO 32), P-69 (ISO 68), P-70 (ISO 46) ISO 1158 HV FLUIDS (ISO 15, 22, 32, 46, 68, 100) DIN 51524 PART 3 HVLP (ISO 15, 22, 32, 46, 68, 100) ASTM D6158 (HV FLUIDS) (ISO 15, 22, 32, 46, 68, 100) SWEDISH STANDARD SS 15 54 34 AM (ISO 32, 46, 68) BOSCH REXROTH FLUID RATING RDE 90245 (ISO 32, 46, 68)
en_GB | GB | IGOL | Profive Diamant 5W-40 | 001A9013 | Helix Ultra 5W-40 | 1 | PROFIVE DIAMANT 5W-40: ACEA C3-08 ACEA A3/B3/B4 API SM/CF BMW LL-04 / MERCEDES APPROVED P.229.51/VW502.00/505.00/505.01 APPROVED : RENAULT RN 700-RN 710 APPROVED : PORSCHE A40 HTTP://WWW.IGOL.COM/EN/HUILES-MOTEUR-ACEA.HTM |  | HELIX ULTRA 5W-40: API SN/CF ACEA A3/B3, A3/B4 BMW LL-01 MB APPROVAL 229.5, 226.5, VW 502.00 / 505.00 PORSCHE A40 RN 0700, RN 0710 PSA B71 2296 FERRARI FIAT 9.55535.Z2 & FIAT 9.55535-GH2(MEETS THE REQUIREMENTS OF) CHRYSLER MS 10725 CHRYSLER MS 12991
en_GB | GB | IGOL | Hydro HM 46 | 001F8439 | Shell Tellus S2 MX 46 | 1 | HYDRO HM ARE HYDRAULIC LUBRICANTS, NF E 48.603 (ISOLHM), DIN 51524 PART 2 (HLP) GRADES 15 - 220. HIGH PERFORMING MINERAL OIL, FOR TRANSMISSIONS AND HYDRAULIC SYSTEMS. HTTP://WWW.IGOL.COM/EN/MAINTENANCE/LUBRIFIANTS-INDUSTRIELS-MAINTENANCE-AUTOMOTIVE.HTM |  | HIGH PERFORMANCE HYDRAULIC FLUID BASED ON GROUP II BASE OILS SUITABLE FOR A WIDE RANGE OF HYDRAULIC POWER APPLICATIONS FOUND IN MANUFACTURING AND INDUSTRIAL ENVIRONMENTS TELLUS S2 MX FLUIDS ARE DESIGNED TO MEET: BOSCH REXROTH FLUID RATING RDE 90245 (ISO 32, 46, 68) PARKER DENISON (HF-0, HF-1, HF-2) (ISO 32, 46, 68) EATON E-FDGN-TB002-E (ISO 22, 32, 46, 68, 100) FIVES (CINCINNATI MACHINE) P-69 (ISO 68),P-68 (ISO 32), P-70 (ISO 46) ISO 11158 (HM FLUIDS) (ISO 22, 32, 46, 68, 100) DIN 51524 PART 2 HLP TYPE (ISO 22, 32, 46, 68, 100) ASTM D6158-05 (HM FLUIDS) (ISO 22, 32, 46, 68, 100) SWEDISH STANDARD SS 15 54 34 AM (ISO 32, 46, 68)
en_GB | GB | IGOL | Ticma Fluid HV 22 | 001F8431 | Shell Tellus S2 VX 22 | 1 | TICMA FLUID HV NF E 48.603 (ISO-LHV), DIN 51524 PART 3 (HLVP) - GRADES 15 - 100. OIL OF MINERAL ORIGIN. HIGH PERFORMING. HTTP://WWW.IGOL.COM/EN/MAINTENANCE/LUBRIFIANTS-INDUSTRIELS-MAINTENANCE-AUTOMOTIVE.HTM |  | HIGH PERFORMANCE HYDRAULIC FLUIDS BASED ON GROUP II BASE OILS. IDEALLY SUITED TO MOST MOBILE EQUIPMENT AND OTHER APPLICATIONS SUBJECTED TO A WIDER RANGE OF AMBIENT OR OPERATING TEMPERATURES TELLUS S2 VX FLUIDS ARE DESIGNED TO MEET: PARKER DENISON (HF-0, HF-1, HF-2) (ISO 32, 46, 68) EATON E-FDGN-TB002-E (ISO 15, 22, 32, 46, 68, 100) FIVES (CINCINNATI MACHINE): P-68 (ISO 32), P-69 (ISO 68), P-70 (ISO 46) ISO 1158 HV FLUIDS (ISO 15, 22, 32, 46, 68, 100) DIN 51524 PART 3 HVLP (ISO 15, 22, 32, 46, 68, 100) ASTM D6158 (HV FLUIDS) (ISO 15, 22, 32, 46, 68, 100) SWEDISH STANDARD SS 15 54 34 AM (ISO 32, 46, 68) BOSCH REXROTH FLUID RATING RDE 90245 (ISO 32, 46, 68)
en_GB | GB | IGOL | Trans Turbo 8X 5W-30 | 001C4595 | Shell Rimula R6 ME 5W-30 | 1 | IGOL TRANS TURBO 8X SAE 5W30 ACEA E4, MB 228.5, MAN 3277, VOLVO VDS II, RENAULT RXD, SCANIA LDF, DAF HTTP://WWW.IGOL.SK/NAKLADNE.HTM |  | RIMULA R6 ME 5W-30: MAN 3277 IVECO STANDARD TFE (MEETS IVECO SPECIFICATION) MB APPROVAL 228.5 MTU CATEGORY 3 VOLVO VDS-2 ACEA E-4 API CF
en_GB | GB | IGOL | Ticma Fluid HV 46 | 001F8433 | Shell Tellus S2 VX 46 | 1 | TICMA FLUID HV NF E 48.603 (ISO-LHV), DIN 51524 PART 3 (HLVP) - GRADES 15 - 100. OIL OF MINERAL ORIGIN. HIGH PERFORMING. HTTP://WWW.IGOL.COM/EN/MAINTENANCE/LUBRIFIANTS-INDUSTRIELS-MAINTENANCE-AUTOMOTIVE.HTM |  | HIGH PERFORMANCE HYDRAULIC FLUIDS BASED ON GROUP II BASE OILS. IDEALLY SUITED TO MOST MOBILE EQUIPMENT AND OTHER APPLICATIONS SUBJECTED TO A WIDER RANGE OF AMBIENT OR OPERATING TEMPERATURES TELLUS S2 VX FLUIDS ARE DESIGNED TO MEET: PARKER DENISON (HF-0, HF-1, HF-2) (ISO 32, 46, 68) EATON E-FDGN-TB002-E (ISO 15, 22, 32, 46, 68, 100) FIVES (CINCINNATI MACHINE): P-68 (ISO 32), P-69 (ISO 68), P-70 (ISO 46) ISO 1158 HV FLUIDS (ISO 15, 22, 32, 46, 68, 100) DIN 51524 PART 3 HVLP (ISO 15, 22, 32, 46, 68, 100) ASTM D6158 (HV FLUIDS) (ISO 15, 22, 32, 46, 68, 100) SWEDISH STANDARD SS 15 54 34 AM (ISO 32, 46, 68) BOSCH REXROTH FLUID RATING RDE 90245 (ISO 32, 46, 68)
en_GB | GB | IGOL | Ticma Fluid HV 68 | 001F8434 | Shell Tellus S2 VX 68 | 1 | TICMA FLUID HV NF E 48.603 (ISO-LHV), DIN 51524 PART 3 (HLVP) - GRADES 15 - 100. OIL OF MINERAL ORIGIN. HIGH PERFORMING. HTTP://WWW.IGOL.COM/EN/MAINTENANCE/LUBRIFIANTS-INDUSTRIELS-MAINTENANCE-AUTOMOTIVE.HTM |  | HIGH PERFORMANCE HYDRAULIC FLUIDS BASED ON GROUP II BASE OILS. IDEALLY SUITED TO MOST MOBILE EQUIPMENT AND OTHER APPLICATIONS SUBJECTED TO A WIDER RANGE OF AMBIENT OR OPERATING TEMPERATURES TELLUS S2 VX FLUIDS ARE DESIGNED TO MEET: PARKER DENISON (HF-0, HF-1, HF-2) (ISO 32, 46, 68) EATON E-FDGN-TB002-E (ISO 15, 22, 32, 46, 68, 100) FIVES (CINCINNATI MACHINE): P-68 (ISO 32), P-69 (ISO 68), P-70 (ISO 46) ISO 1158 HV FLUIDS (ISO 15, 22, 32, 46, 68, 100) DIN 51524 PART 3 HVLP (ISO 15, 22, 32, 46, 68, 100) ASTM D6158 (HV FLUIDS) (ISO 15, 22, 32, 46, 68, 100) SWEDISH STANDARD SS 15 54 34 AM (ISO 32, 46, 68) BOSCH REXROTH FLUID RATING RDE 90245 (ISO 32, 46, 68)
en_GB | GB | IGOL | Protruck 100X 15W-40 | 001E7746 | Shell Rimula R4 X 15W-40 | 1 | PROTRUCK 100X 15W-40 10W-40 • 15W-40 ACEA E7/E5/E3-08 ISSUE 2 API CI-4/CH-4/CG-4 EURO V/IV MOTORIZATIONS HTTP://WWW.IGOL.COM/PDF/IGOL-ENGINE-LUBRICATION.PDF |  | RIMULA R4 X 15W-40: API CI-4, CH-4, CG-4, CF-4, CF: SL ACEA E7, E5, E3 GLOBAL DHD-1 CATERPILLAR ECF-2, ECF-1-A CUMMINS CES 20078, 77, 76, 75, 72, 71 DDC 93K215 DEUTZ DQC III-10 MACK EO-M+, EO-M MAN M3275-1 MB APPROVAL 228.3 MTU CATEGORY 2 RENAULT TRUCKS RLD-2 VOLVO VDS-3 JASO DH-1
en_GB | GB | IGOL | TP 100 X 15W-40 | 001E7746 | Shell Rimula R4 X 15W-40 | 1 | TP 100 X 15w-40 ACEA E7/E5/E3, API CI-4, VDS 3 HTTP://WWW.IGOL.COM/EN/BTP/HUILES-LUBRIFIANTS-MOTEUR-BTP.HTM |  | RIMULA R4 X 15W-40: API CI-4, CH-4, CG-4, CF-4, CF: SL ACEA E7, E5, E3 GLOBAL DHD-1 CATERPILLAR ECF-2, ECF-1-A CUMMINS CES 20078, 77, 76, 75, 72, 71 DDC 93K215 DEUTZ DQC III-10 MACK EO-M+, EO-M MAN M3275-1 MB APPROVAL 228.3 MTU CATEGORY 2 RENAULT TRUCKS RLD-2 VOLVO VDS-3 JASO DH-1
en_GB | GB | IGOL | Profive Diamant 5W-40 | 001H2263 | Helix Ultra 5W-40 | 1 | PROFIVE DIAMANT 5W-40: ACEA C3-08 ACEA A3/B3/B4 API SM/CF BMW LL-04 / MERCEDES APPROVED P.229.51/VW502.00/505.00/505.01 APPROVED : RENAULT RN 700-RN 710 APPROVED : PORSCHE A40 HTTP://WWW.IGOL.COM/EN/HUILES-MOTEUR-ACEA.HTM |  | HELIX ULTRA 5W-40: API SN/CF ACEA A3/B3, A3/B4 BMW LL-01 MB APPROVAL 229.5, 226.5, VW 502.00 / 505.00 PORSCHE A40 RN 0700, RN 0710 PSA B71 2296 FERRARI FIAT 9.55535.Z2 & FIAT 9.55535-GH2(MEETS THE REQUIREMENTS OF) CHRYSLER MS 10725 CHRYSLER MS 12991
en_GB | GB | IGOL | Hydro HM 22 | 001F8437 | Shell Tellus S2 MX 22 | 1 | HYDRO HM ARE HYDRAULIC LUBRICANTS, NF E 48.603 (ISOLHM), DIN 51524 PART 2 (HLP) GRADES 15 - 220. HIGH PERFORMING MINERAL OIL, FOR TRANSMISSIONS AND HYDRAULIC SYSTEMS. HTTP://WWW.IGOL.COM/EN/MAINTENANCE/LUBRIFIANTS-INDUSTRIELS-MAINTENANCE-AUTOMOTIVE.HTM |  | HIGH PERFORMANCE HYDRAULIC FLUID BASED ON GROUP II BASE OILS SUITABLE FOR A WIDE RANGE OF HYDRAULIC POWER APPLICATIONS FOUND IN MANUFACTURING AND INDUSTRIAL ENVIRONMENTS TELLUS S2 MX FLUIDS ARE DESIGNED TO MEET: BOSCH REXROTH FLUID RATING RDE 90245 (ISO 32, 46, 68) PARKER DENISON (HF-0, HF-1, HF-2) (ISO 32, 46, 68) EATON E-FDGN-TB002-E (ISO 22, 32, 46, 68, 100) FIVES (CINCINNATI MACHINE) P-69 (ISO 68),P-68 (ISO 32), P-70 (ISO 46) ISO 11158 (HM FLUIDS) (ISO 22, 32, 46, 68, 100) DIN 51524 PART 2 HLP TYPE (ISO 22, 32, 46, 68, 100) ASTM D6158-05 (HM FLUIDS) (ISO 22, 32, 46, 68, 100) SWEDISH STANDARD SS 15 54 34 AM (ISO 32, 46, 68)
en_GB | GB | IGOL | Ticma Fluid MU Xtrem 10W-30 | 001D8246 | Shell Spirax S4 TXM | 1 | TICMA FLUID MU XTREM 10W-30 HYDRAULIC LUBRICANT, API GL-4+, ISO-L-HV (46-68) JOHN DEERE J20C/D, FORD M2C-86-C/M2C-134-D, GIMA 1143/GIMA 1145. MULTIFUNCTIONAL OIL, FOR TRACTORS' HYDRAULIC AND MECHANICAL TRANSMISSIONS. HTTP://WWW.IGOL.COM/EN/AGRICULTURE-LUBRIFIANTS-HYDRAULIQUES-ET-TRANSMISSIONS.HTM |  | SPIRAX S4 TXM IS DESIGNED FOR USE IN TRANSMISSIONS, HYDRAULIC SYSTEMS, OIL IMMERSED BRAKES AND OTHER ANCILLARY SYSTEMS FITTED TO AGRICULTURAL TRACTORS AND OFF-ROAD EQUIPMENT. IT HAS THE FOLLOWING SPECIFICATIONS: -SUITABLE FOR APPLICATIONS REQUIRING ALLISON C-4 TYPE FLUIDS -CAN BE USED WHEN SAE J 306 85W GRADE IS RECOMMENDED -API GEAR PERFORMANCE API GL-4 -CASE NEW HOLLAND MAT-3525, M2C-134 A-D, FNHA-2-D.201.00 -JOHN DEERE JDM-J20C -MASSEY-FERGUSON M1143, M1145 -VOLVO WB 101, TRANSMISSION OIL 97303:015 -ZF TE-ML 03E, 05F, 06D, 06K, 06M, 06N, 06R, 17E, 21F -CATERPILLAR TO-2 (OBSOLETE) -KOMATSU RECOMMENDED FOR USE IN CERTAIN CONSTRUCTION EQUIPMENT -DANA-SPICER MECHANICALLY CONTROLLED TRANSMISSIONS -RECOMMENDED FOR USE IN CASE EQUIPMENT WHERE FLUIDS MEETING MS 1207, 1209 OR 1210 ARE SPECIFIED.
en_GB | GB | IGOL | Hydro HM 32 | 001F8438 | Shell Tellus S2 MX 32 | 1 | HYDRO HM ARE HYDRAULIC LUBRICANTS, NF E 48.603 (ISOLHM), DIN 51524 PART 2 (HLP) GRADES 15 - 220. HIGH PERFORMING MINERAL OIL, FOR TRANSMISSIONS AND HYDRAULIC SYSTEMS. HTTP://WWW.IGOL.COM/EN/MAINTENANCE/LUBRIFIANTS-INDUSTRIELS-MAINTENANCE-AUTOMOTIVE.HTM |  | HIGH PERFORMANCE HYDRAULIC FLUID BASED ON GROUP II BASE OILS SUITABLE FOR A WIDE RANGE OF HYDRAULIC POWER APPLICATIONS FOUND IN MANUFACTURING AND INDUSTRIAL ENVIRONMENTS TELLUS S2 MX FLUIDS ARE DESIGNED TO MEET: BOSCH REXROTH FLUID RATING RDE 90245 (ISO 32, 46, 68) PARKER DENISON (HF-0, HF-1, HF-2) (ISO 32, 46, 68) EATON E-FDGN-TB002-E (ISO 22, 32, 46, 68, 100) FIVES (CINCINNATI MACHINE) P-69 (ISO 68),P-68 (ISO 32), P-70 (ISO 46) ISO 11158 (HM FLUIDS) (ISO 22, 32, 46, 68, 100) DIN 51524 PART 2 HLP TYPE (ISO 22, 32, 46, 68, 100) ASTM D6158-05 (HM FLUIDS) (ISO 22, 32, 46, 68, 100) SWEDISH STANDARD SS 15 54 34 AM (ISO 32, 46, 68)
en_GB | GB | IGOL | Pro 400X 15W-40 | 001G1641 | Shell Rimula R4 L 15W-40 | 1 | PRO 400X 15W-40 API CJ-4, ACEA E9-08, CATERPILLAR ECF-3/ECF-2/ ECF-1A, CUMMINS CES 20081, VOLVO VDS-4 HTTP://WWW.IGOL.COM/EN/BTP/HUILES-LUBRIFIANTS-MOTEUR-BTP.HTM |  | RIMULA R4 L 15W-40: ACEA E9, E7 API: CJ-4, CI-4+, CI-4, CH-4, CG-4, CF-4, CF CATERPILLAR: ECF-2, ECF-3 CUMMINS: CES 20081, 77, 72, 71 DDC: 93K218 DEUTZ: DQC III-10 LA MACK: EO-O PREMIUM PLUS MAN: 3575 MB APPROVAL: 228.31 MTU: CATEGORY 2.1 RENAULT TRUCKS: RLD-3 SCANIA: LOW ASH JASO: DH-2 IVECO: T2 E7 (MEETS SPECIFICATION) VOLVO: VDS-4, VDS-3
en_GB | GB | IGOL | Hydro HM 68 | 001F8440 | Shell Tellus S2 MX 68 | 1 | HYDRO HM ARE HYDRAULIC LUBRICANTS, NF E 48.603 (ISOLHM), DIN 51524 PART 2 (HLP) GRADES 15 - 220. HIGH PERFORMING MINERAL OIL, FOR TRANSMISSIONS AND HYDRAULIC SYSTEMS. HTTP://WWW.IGOL.COM/EN/MAINTENANCE/LUBRIFIANTS-INDUSTRIELS-MAINTENANCE-AUTOMOTIVE.HTM |  | HIGH PERFORMANCE HYDRAULIC FLUID BASED ON GROUP II BASE OILS SUITABLE FOR A WIDE RANGE OF HYDRAULIC POWER APPLICATIONS FOUND IN MANUFACTURING AND INDUSTRIAL ENVIRONMENTS TELLUS S2 MX FLUIDS ARE DESIGNED TO MEET: BOSCH REXROTH FLUID RATING RDE 90245 (ISO 32, 46, 68) PARKER DENISON (HF-0, HF-1, HF-2) (ISO 32, 46, 68) EATON E-FDGN-TB002-E (ISO 22, 32, 46, 68, 100) FIVES (CINCINNATI MACHINE) P-69 (ISO 68),P-68 (ISO 32), P-70 (ISO 46) ISO 11158 (HM FLUIDS) (ISO 22, 32, 46, 68, 100) DIN 51524 PART 2 HLP TYPE (ISO 22, 32, 46, 68, 100) ASTM D6158-05 (HM FLUIDS) (ISO 22, 32, 46, 68, 100) SWEDISH STANDARD SS 15 54 34 AM (ISO 32, 46, 68)
en_GB | GB | IGOL | Ticma Fluid HV 15 | 001F8430 | Shell Tellus S2 VX 15 | 1 | TICMA FLUID HV NF E 48.603 (ISO-LHV), DIN 51524 PART 3 (HLVP) - GRADES 15 - 100. OIL OF MINERAL ORIGIN. HIGH PERFORMING. HTTP://WWW.IGOL.COM/EN/MAINTENANCE/LUBRIFIANTS-INDUSTRIELS-MAINTENANCE-AUTOMOTIVE.HTM |  | HIGH PERFORMANCE HYDRAULIC FLUIDS BASED ON GROUP II BASE OILS. IDEALLY SUITED TO MOST MOBILE EQUIPMENT AND OTHER APPLICATIONS SUBJECTED TO A WIDER RANGE OF AMBIENT OR OPERATING TEMPERATURES TELLUS S2 VX FLUIDS ARE DESIGNED TO MEET: PARKER DENISON (HF-0, HF-1, HF-2) (ISO 32, 46, 68) EATON E-FDGN-TB002-E (ISO 15, 22, 32, 46, 68, 100) FIVES (CINCINNATI MACHINE): P-68 (ISO 32), P-69 (ISO 68), P-70 (ISO 46) ISO 1158 HV FLUIDS (ISO 15, 22, 32, 46, 68, 100) DIN 51524 PART 3 HVLP (ISO 15, 22, 32, 46, 68, 100) ASTM D6158 (HV FLUIDS) (ISO 15, 22, 32, 46, 68, 100) SWEDISH STANDARD SS 15 54 34 AM (ISO 32, 46, 68) BOSCH REXROTH FLUID RATING RDE 90245 (ISO 32, 46, 68)
en_GB | GB | IGOL | Hydro HM 100 | 001F8441 | Shell Tellus S2 MX 100 | 1 | HYDRO HM ARE HYDRAULIC LUBRICANTS, NF E 48.603 (ISOLHM), DIN 51524 PART 2 (HLP) GRADES 15 - 220. HIGH PERFORMING MINERAL OIL, FOR TRANSMISSIONS AND HYDRAULIC SYSTEMS. HTTP://WWW.IGOL.COM/EN/MAINTENANCE/LUBRIFIANTS-INDUSTRIELS-MAINTENANCE-AUTOMOTIVE.HTM |  | HIGH PERFORMANCE HYDRAULIC FLUID BASED ON GROUP II BASE OILS SUITABLE FOR A WIDE RANGE OF HYDRAULIC POWER APPLICATIONS FOUND IN MANUFACTURING AND INDUSTRIAL ENVIRONMENTS TELLUS S2 MX FLUIDS ARE DESIGNED TO MEET: BOSCH REXROTH FLUID RATING RDE 90245 (ISO 32, 46, 68) PARKER DENISON (HF-0, HF-1, HF-2) (ISO 32, 46, 68) EATON E-FDGN-TB002-E (ISO 22, 32, 46, 68, 100) FIVES (CINCINNATI MACHINE) P-69 (ISO 68),P-68 (ISO 32), P-70 (ISO 46) ISO 11158 (HM FLUIDS) (ISO 22, 32, 46, 68, 100) DIN 51524 PART 2 HLP TYPE (ISO 22, 32, 46, 68, 100) ASTM D6158-05 (HM FLUIDS) (ISO 22, 32, 46, 68, 100) SWEDISH STANDARD SS 15 54 34 AM (ISO 32, 46, 68)
en_GB | GB | IGOL | Profive C4 5W-30 | 001E9392 | Helix Ultra Professional AR-L 5W-30 | 1 | PROFIVE C4 5W-30 ACEA C4-08 ACEA A3/B3/B4 APPROVED RN 0720 HTTP://WWW.IGOL.COM/EN/HUILES-MOTEUR-ACEA.HTM |  | HELIX ULTRA PROFESSIONAL AR-L 5W-30: ACEA C4 RENAULT RN 0720
en_GB | GB | IGOL | Trans Turbo 6X 10W-40 | 001E7457 | Shell Rimula R6 MS 10W-40 | 1 | IGOL TRANS TURBO 6X SAE 10W40 ACEA E4, MB 228.5, MAN 3277, VOLVO VDS II, DAF, SCANIA LONG LIFE, RENAULT RXD HTTP://WWW.IGOL.SK/NAKLADNE.HTM |  | RIMULA R6 MS 10W-40: ACEA E7, E4 DEUTZ: DQC IV-10 IVECO T3 E4 (MEETS IVECO SPECIFICATION) MAN: m3277 MB APPROVAL 228.5 MTU: CATEGORY 3 RENAULT TRUCKS: RXD SCANIA: LDF-2, LDF-3 VOLVO: VDS-3
en_GB | GB | Idemitsu | Daphne Hermetic FVC32D | 001D8394 | Shell Refrigeration Oil S4 FR-F 32 | 1 | IT CAN BE USED AS A REFRIGERATION OIL FOR HFC-BASED AIR CONDITIONERS AS WELL AS COMMERCIAL REFRIGERATION SYSTEMS. ONE OF THE SPECIAL FEATURES OF DAPHNE HERMETIC OIL IS THE INCLUSION OF ADDITIVES SUCH AS ANTIOXIDANTS AND ANTI-ABRASION AGENTS. HTTP://WWW.IDEMITSU.COM/PRODUCTS/LUBRICANTS/PVE/DAPHNE.HTML |  | REFRIGERATION OIL FOR HFC, R134A TYPE REFRIGERANTS
en_GB | GB | Idemitsu | Daphne Super Gear Oil 220-S | 001F1177 | Shell Omala S2 GX 220 | 1 | DAPHNE SUPER GEAR OIL IS A SUPERIOR QUALITY GEAR OIL FORMULATED WITH HIGHLY REFINED PARAFFINIC BASE OIL INCORPORATING VARIOUS ADDITIVES SUCH AS OXIDATION INHIBITOR, RUST PREVENTION ADDITIVE, ANTI-FOAMING AND OILINESS AGENTS TO PROVIDE EXCELLENT PERFORMANCE. IT HAS EXCELLENT ANTI-PITTING, ANTI-WEAR & ANTI-SEIZURE PROPERTIES. APPLICATION: RECOMMENDED FOR USE IN MINING INDUSTRY AS A LUBRICATING OIL FOR ENCLOSED TYPE GEAR SPEED REDUCERS IN MOST HEAVY MACHINERIES. IT IS MOST EFFICIENT AS LUBRICATING OIL FOR BEARING AND GEARS WHERE PARTICULARLY HIGH OIL FILM STRENGTH IS REQUIRED. FZG GEAR TEST (OK STAGE): 12 HTTP://WWW.IDEMITSU.RU/ASSETS/FILES/DN-SUPER-GEAR-OIL-SERIES.PDF |  | OMALA F OILS ARE PREMIUM QUALITY, LEAD FREE, EXTREME PRESSURE OILS DESIGNED, PRIMARILY FOR THE LUBRICATION OF HEAVY DUTY INDUSTRIAL GEARS. SPECIFICATION/APPROVALS/RECOMMENDATIONS: SUFFICIENT OXIDATION SATBILITY FOR A LIFETIME OF 10,000 HOURS OR TWO YEARS AT 80°C. A LOAD STAGE 12 PASS IN THE FZG DOUBLE SPEED TEST (DIN 51354 PART 2) A PASS IN THE FVA-54/II MICRO PITTING (GREY STAINING) TEST AT LOAD STAGE 10 AT 90°C FLENDER FOAM TEST
en_GB | GB | Idemitsu | Daphne Super Hydro 32A | 001D7758 | Shell Tellus S3 M 32 | 1 | ISO VG 32 ZINC-FREE, INDUSTRIAL HYDRAULIC FLUID WITH ANTI-WEAR ADDITIVES. HTTP://WWW.IDEMITSU.RU/ASSETS/FILES/1217555834_DN_SUPER_HYDRO_A.PDF | ISO VG 32 ZINC-FREE, INDUSTRIAL HYDRAULIC FLUID WITH ANTI-WEAR ADDITIVES. | PREMIUM ZINC-FREE INDUSTRIAL HYDRAULIC FLUID SHELL TELLUS S3 M FLUIDS HAVE THE FOLLOWING APPROVALS: DENISON HYDRAULICS (HF-0, HF-1 AND HF-2) EATON VICKERS (BROCHURE 694) MAG (CINCINNATI MACHINE) P-68 (ISO 32), P-70 (ISO 46), P-69 (ISO 68) SHELL TELLUS S3 M FLUIDS MEET OR EXCEED THE REQUIREMENTS OF THE FOLLOWING STANDARDS: ISO 11158 (HM FLUIDS) DIN 51524-2 (HLP OILS) ASTM 6158 (HM MINERAL OILS) SS 15 54 34 | ISO VG 32 ZINC-FREE, INDUSTRIAL HYDRAULIC FLUID WITH ANTI-WEAR ADDITIVES.
en_GB | GB | Idemitsu | Daphne Hermetic FVC68D | 001D8396 | Shell Refrigeration Oil S4 FR-F 68 | 1 | IT CAN BE USED AS A REFRIGERATION OIL FOR HFC-BASED AIR CONDITIONERS AS WELL AS COMMERCIAL REFRIGERATION SYSTEMS. ONE OF THE SPECIAL FEATURES OF DAPHNE HERMETIC OIL IS THE INCLUSION OF ADDITIVES SUCH AS ANTIOXIDANTS AND ANTI-ABRASION AGENTS. HTTP://WWW.IDEMITSU.COM/PRODUCTS/LUBRICANTS/PVE/DAPHNE.HTML |  | REFRIGERATION OIL FOR HFC, R134A TYPE REFRIGERANTS
en_GB | GB | Idemitsu | Daphne Super Multi Oil 5 | 001D7736 | Shell Morlina S2 BL 5 | 1 | 5CST SPINDLE OIL |  | SPECIAL LOW VISCOSITY, SOLVENT REFINED MINERAL OIL BLENDED WITH ZINC FREE ADDITIVES TO PROVIDE EXTENDED PERFORMANCE IN THE HIGH SPEED SPINDLES OF MACHINE TOOLS. ISO VG 5
en_GB | GB | Ingersoll Rand | PRO-TEC | 001D7785 | Shell Corena S4 R 32 | 1 | SCREW TYPE COMPRESSOR OIL. ISO 32 |  | AN ADVANCED SYNTHETIC AIR COMPRESSOR OIL INCORPORATING A UNIQUE HIGH PERFORMANCE ADDITIVE SYSTEM. IT IS DESIGNED TO DELIVER THE HIGHEST PERFORMANCE LUBRICATION OF ROTARY SLIDING VANE AND SCREW AIR COMPRESSORS. IT USES AN ADVANCED ADDITIVE SYSTEM TO PROVIDE EXCELLENT PROTECTION AND PERFORMANCE FOR COMPRESSORS RUNNING AT PRESSURES OVER 25 BAR AND IN EXCESS OF 100C DISCHARGE TEMPERATURES WITH OIL MAINTENANCE INTERVALS OF UP TO 12,000 HOURS. | SYNTHETIC
en_GB | GB | Ingersoll Rand | All Season T30 Select | 001D7789 | Shell Corena S4 P 100 | 1 | ALL SEASON T30 SELECT IS A DIESTER BASED SYNTHETIC LUBRICANT FORMULATED FOR USE IN INGERSOLL-RAND TYPE 30 RECIPROCATING AIR COMPRESSORS. |  | FULLY SYN ESTER BASED RECIPROCATING COMPRESSOR OIL.UP TO 220C DISCHARGE TEMP. DIN 51506 VDL,ISO/DP 6521-L-DAB-MEDIUM DUTY,ISO 6743-3:2003 DAB-SEVERE DUTY,EN 12021
en_GB | GB | Innotech | WDT 500 | 001D8425 | Shell Gadus S3 V220C 2 | 1 | CACX. NLGI 2. 180CST @40C. -25 TO 160C OP TEMP. WITH EP ADDITIVE |  | PRODUCT DESCRIPTION : PREMIUM MULTIPURPOSE EXTREME-PRESSURE GREASE APPLICATION : GREASE LUBRICATION OF HEAVY-DUTY BEARINGS USED IN MACHINERY FOUND IN THE FOLLOWING APPLICATIONS: CONTINUOUS CASTING, VIBRATING SIEVES, QUARRIES ,BREAKERS, ROLLER CONVEYORS, AUTOMOTIVE WHEELBEARINGS THICKENER : LITHIUM COMPLEX NLGI GRADE : 2 OPERATING TEMPERATURE : -20°C TO 140°C (PEAK, 150°C) VISCOSITY @ 40°C : 220 CST
en_GB | GB | Interflon | Interflon FIN LS 2 | 001D8553 | Shell Gadus S3 V1000A 2 | 1 | BASED ON THE TECHNICAL SPECS OF INTERFLON FIN LS2 GREASE (HTTP://WWW.INTERFLON.COM/ASSET/DOWNLOAD/1329) - LI/CA, ISO VG 1000, NLGI 2, -7 TO 120C |  | SHELL GADUS S3 V1000A GREASES ARE LITHIUM-CALCIUM GREASES BASED ON HIGH VISCOUS MINERAL OILS, CONTAINING ANTIOXIDANTS, RUST INHIBITORS, EP- AND AW-ADDITIVES. THE GREASES HAVE EXCELLENT ADHESION AND WATER RESISTANCE, EXTREME LOAD CARRYING CAPACITY AND EXCELLENT MECHANICAL STABILITY IN THE PRESENCE OF WATER OR EMULSION | DO NOT CONTAIN TEFLON ADDITIVES
en_GB | GB | JCB | Engine Oil EP 15W-40 | 001E7746 | Shell Rimula R4 X 15W-40 | 1 | AN ADVANCED, HIGH SPECIFICATION ENGINE OIL, SUITABLE FOR USE ON AND OFF HIGHWAY AND IN COMMERCIAL VEHICLE APPLICATIONS, INCLUDING THOSE MEETING EURO 3 EXHAUST EMISSION REGULATIONS. ITS OUTSTANDING PROTECTION FOR NATURALLY ASPIRATED, TURBOCHARGED AND SUPERCHARGED ENGINES MAKES IT THE IDEAL CHOICE FOR BOTH SINGLE AND MIXED FLEET OPERATIONS. PERFORMANCE CLASSIFICATIONS: API CH-4/SJ, ACEA E5, E3, B3, A3 MANUFACTURERS’ STANDARDS: MAN • M3275 • MB 228.3 • MTU TYPE 2 • MACK EO-M PLUS, CUMMINS CES 20071, -72, -76, -77 • EXCEEDS REQUIREMENTS OF DAF, IVECO, RVI AND SCANIA |  | RIMULA R4 X 15W-40: API CI-4, CH-4, CG-4, CF-4, CF: SL ACEA E7, E5, E3 GLOBAL DHD-1 CATERPILLAR ECF-2, ECF-1-A CUMMINS CES 20078, 77, 76, 75, 72, 71 DDC 93K215 DEUTZ DQC III-10 MACK EO-M+, EO-M MAN M3275-1 MB APPROVAL 228.3 MTU CATEGORY 2 RENAULT TRUCKS RLD-2 VOLVO VDS-3 JASO DH-1
en_GB | GB | JCB | Hydraulic Fluid 68 | 001F8440 | Shell Tellus S2 MX 68 | 1 | ISO 11158, CATEGORY HM • SS 155434, CATEGORY AM • DIN 51524, PART 2, CATEGORY HLP CINCINNATI MILACRON P-69 • VICKERS M-2950-S • DENISON HF-O |  | HIGH PERFORMANCE HYDRAULIC FLUID BASED ON GROUP II BASE OILS SUITABLE FOR A WIDE RANGE OF HYDRAULIC POWER APPLICATIONS FOUND IN MANUFACTURING AND INDUSTRIAL ENVIRONMENTS TELLUS S2 MX FLUIDS ARE DESIGNED TO MEET: BOSCH REXROTH FLUID RATING RDE 90245 (ISO 32, 46, 68) PARKER DENISON (HF-0, HF-1, HF-2) (ISO 32, 46, 68) EATON E-FDGN-TB002-E (ISO 22, 32, 46, 68, 100) FIVES (CINCINNATI MACHINE) P-69 (ISO 68),P-68 (ISO 32), P-70 (ISO 46) ISO 11158 (HM FLUIDS) (ISO 22, 32, 46, 68, 100) DIN 51524 PART 2 HLP TYPE (ISO 22, 32, 46, 68, 100) ASTM D6158-05 (HM FLUIDS) (ISO 22, 32, 46, 68, 100) SWEDISH STANDARD SS 15 54 34 AM (ISO 32, 46, 68)
en_GB | GB | JCB | Transmission Fluid EP 10W | 001D8249 | Shell Spirax S4 CX 10W | 1 | A HIGH QUALITY TRANSMISSION LUBRICANT RECOMMENDED FOR OFF-HIGHWAY, CONSTRUCTION AND AGRICULTURAL EQUIPMENT. ITS PRIMARY USE IS IN POWERSHIFT TRANSMISSIONS, FINAL DRIVES, HYDROSTATIC TRANSMISSIONS, TORQUE CONVERTERS AND HYDRAULIC SYSTEMS. MANUFACTURERS’ STANDARDS: CATERPILLAR TO-4 • ALLISON C-4 • EATON (CERTAIN TRANSMISSIONS, SEE OPERATING MANUAL) |  | CAT TO-4, ALLISON C4, ZF-TE-ML 03C
en_GB | GB | JCB | Transmission Fluid EP SAE 30 | 001D8250 | Shell Spirax S4 CX 30 | 1 | CATERPILLAR TO-4 • ALLISON C-4 • EATON (CERTAIN TRANSMISSIONS, SEE OPERATING MANUAL) |  | SPIRAX S4 CX 30 IS SUITABLE FOR USE WHERE THE FOLLOWING SPECIFICATIONS ARE CALLED FOR: CATERPILLAR TRACTOR - TO-4 ZF - TE-ML 03C, 07F SUITABLE FOR USE IN APPLICATIONS WHERE ALLISON C-4 TYPE FLUIDS ARE REQUIRED SPIRAX S4 CX 30 OIL IS SUITABLE FOR USE IN MANY POWERSHIFT OR MANUAL TRANSMISSIONS, WET BRAKE SYSTEMS, AND SOME HYDRAULIC SYSTEMS INCLUDING KOMATSU
en_GB | GB | JCB | Special Slew Pinion Grease | 001D8483 | Shell Gadus S2 U460L 2 | 1 | COLOUR - BLACK • SOAP TYPE - ORGANICALLY MODIFIED CLAY • NLGI - 2 DROP POINT (IP132) - N/A • WORKING TEMPERATURE RANGE -40C TO 100C
en_GB | GB | JCB | Hydraulic Fluid HP 15 | 001F8430 | Shell Tellus S2 VX 15 | 1 | ISO 11158, CATEGORY HV • DIN 51524, PART 3 CATEGORY HVLP |  | HIGH PERFORMANCE HYDRAULIC FLUIDS BASED ON GROUP II BASE OILS. IDEALLY SUITED TO MOST MOBILE EQUIPMENT AND OTHER APPLICATIONS SUBJECTED TO A WIDER RANGE OF AMBIENT OR OPERATING TEMPERATURES TELLUS S2 VX FLUIDS ARE DESIGNED TO MEET: PARKER DENISON (HF-0, HF-1, HF-2) (ISO 32, 46, 68) EATON E-FDGN-TB002-E (ISO 15, 22, 32, 46, 68, 100) FIVES (CINCINNATI MACHINE): P-68 (ISO 32), P-69 (ISO 68), P-70 (ISO 46) ISO 1158 HV FLUIDS (ISO 15, 22, 32, 46, 68, 100) DIN 51524 PART 3 HVLP (ISO 15, 22, 32, 46, 68, 100) ASTM D6158 (HV FLUIDS) (ISO 15, 22, 32, 46, 68, 100) SWEDISH STANDARD SS 15 54 34 AM (ISO 32, 46, 68) BOSCH REXROTH FLUID RATING RDE 90245 (ISO 32, 46, 68)
en_GB | GB | JCB | Hydraulic Fluid HP 32 | 001F8438 | Shell Tellus S2 MX 32 | 1 | ISO 11158, CATEGORY HM • SS 155434, CATEGORY AM • DIN 51524, PART 2, CATEGORY HL CINCINNATI MILACRON P-70 • VICKERS M-2950-S • DENISON HF-O |  | HIGH PERFORMANCE HYDRAULIC FLUID BASED ON GROUP II BASE OILS SUITABLE FOR A WIDE RANGE OF HYDRAULIC POWER APPLICATIONS FOUND IN MANUFACTURING AND INDUSTRIAL ENVIRONMENTS TELLUS S2 MX FLUIDS ARE DESIGNED TO MEET: BOSCH REXROTH FLUID RATING RDE 90245 (ISO 32, 46, 68) PARKER DENISON (HF-0, HF-1, HF-2) (ISO 32, 46, 68) EATON E-FDGN-TB002-E (ISO 22, 32, 46, 68, 100) FIVES (CINCINNATI MACHINE) P-69 (ISO 68),P-68 (ISO 32), P-70 (ISO 46) ISO 11158 (HM FLUIDS) (ISO 22, 32, 46, 68, 100) DIN 51524 PART 2 HLP TYPE (ISO 22, 32, 46, 68, 100) ASTM D6158-05 (HM FLUIDS) (ISO 22, 32, 46, 68, 100) SWEDISH STANDARD SS 15 54 34 AM (ISO 32, 46, 68)
en_GB | GB | JCB | Transmission Fluid EP SAE 10W | 001D8249 | Shell Spirax S4 CX 10W | 1 | CATERPILLAR TO-4 • ALLISON C-4 • EATON (CERTAIN TRANSMISSIONS, SEE OPERATING MANUAL) |  | CAT TO-4, ALLISON C4, ZF-TE-ML 03C
en_GB | GB | JCB | Special HP Grease | 001D8425 | Shell Gadus S3 V220C 2 | 1 | JCB SPECIAL HP GREASE IS A PREMIUM QUALITY EXTREME PRESSURE GREASE, RECOMMENDED FOR USE IN ARDUOUS OPERATING CONDITIONS, SUCH AS HIGH TEMPERATURES, EXCESSIVE LOADING AND EXTENSIVE EXPOSURE TO WATER. THE SOPHISTICATED ADDITIVE PACKAGE COMBINES WITH EXCELLENT ADHESIVE PROPERTIES TO GIVE HIGH PERFORMANCE PROTECTION TO HARD WORKING AUTOMOTIVE, INDUSTRIAL, AGRICULTURAL AND EARTHMOVING EQUIPMENT, ALL YEAR ROUND. COLOUR: BLUE SOAP TYPE: LITHIUM COMPLEX NLGI: 2 DROP POINT (IP132): 245°C WORKING TEMPERATURE RANGE: -20°C TO 150°C |  | PRODUCT DESCRIPTION : PREMIUM MULTIPURPOSE EXTREME-PRESSURE GREASE APPLICATION : GREASE LUBRICATION OF HEAVY-DUTY BEARINGS USED IN MACHINERY FOUND IN THE FOLLOWING APPLICATIONS: CONTINUOUS CASTING, VIBRATING SIEVES, QUARRIES ,BREAKERS, ROLLER CONVEYORS, AUTOMOTIVE WHEELBEARINGS THICKENER : LITHIUM COMPLEX NLGI GRADE : 2 OPERATING TEMPERATURE : -20°C TO 140°C (PEAK, 150°C) VISCOSITY @ 40°C : 220 CST
en_GB | GB | JCB | Hydraulic Fluid EP 46 | 001F8433 | Shell Tellus S2 VX 46 | 1 | DIN 51524, PART 3, CATEGORY HVLP • CINCINNATI MILACRON P-70 AFNOR NFE 48-690 (DRY), 691 (WET) • DENISON HF-1, HF-2, HF-0 VICKERS M-2950-S (MOBILE) • VICKERS 1- 286-S INDUSTRIAL • ISO 6743/4 CATEGORY HV CETOP RR 91 H • US STEEL 126, 127 POCLAIN EXCAVATORS ISO 46. |  | HIGH PERFORMANCE HYDRAULIC FLUIDS BASED ON GROUP II BASE OILS. IDEALLY SUITED TO MOST MOBILE EQUIPMENT AND OTHER APPLICATIONS SUBJECTED TO A WIDER RANGE OF AMBIENT OR OPERATING TEMPERATURES TELLUS S2 VX FLUIDS ARE DESIGNED TO MEET: PARKER DENISON (HF-0, HF-1, HF-2) (ISO 32, 46, 68) EATON E-FDGN-TB002-E (ISO 15, 22, 32, 46, 68, 100) FIVES (CINCINNATI MACHINE): P-68 (ISO 32), P-69 (ISO 68), P-70 (ISO 46) ISO 1158 HV FLUIDS (ISO 15, 22, 32, 46, 68, 100) DIN 51524 PART 3 HVLP (ISO 15, 22, 32, 46, 68, 100) ASTM D6158 (HV FLUIDS) (ISO 15, 22, 32, 46, 68, 100) SWEDISH STANDARD SS 15 54 34 AM (ISO 32, 46, 68) BOSCH REXROTH FLUID RATING RDE 90245 (ISO 32, 46, 68)
en_GB | GB | JCB | HP Universal ATF | 001D8301 | Shell Spirax S4 ATF HDX | 1 | DEXRON ATF TYPE IIE & III • FORD MERCON M931004 • ALLISON C-4 • C4-18741793 MERCEDES BENZ 236.1, 236.5 • MAN 339 TYPE F • VOITH DIWA (LIST G 607) ZF TE-ML 02F, 03D, 04D, 11B, 14A, 17C |  | FORD MERCON GENERAL MOTORS ALLISON C-4 ZF TE-ML 04D-09-14B- 16L-17C VOITH 55.6336 (EX G 1363) MB 236.9 MAN 339 TYP Z2, 339 TYP V2 FULFILS GM FORMER DEXRON IIIG SPECIFICATION
en_GB | GB | JCB | Gear Oil EP 80W-90 | 001D8281 | Shell Spirax S3 AX 80W-90 | 1 | API GL-5, MIL-L-2105D (MULTIGRADES), MIL-L-2105B (MONOGRADES) BRITISH MINISTRY OF DEFENCE CS 3000B JI CASE MS 1316 • CLARK MS-8 REV.1 • CLARK FORM NO. ALC-1 5M 7-80 KE TLC-25 3M 8-83 • JOHN DEERE JDM J11D/E • EATON BULLETIN 2053, 6007 • EATON/FULLER BULLETIN 2052 • FORD SM-2C-1011A SQM-2C9002-AA • FULLER FORM 121 • GENERAL MOTORS PT. NO. 88 63 370, 85 476 • KOMATSU DRESSER B22-0003, B22-0005 • MAN 342 MERCEDES-BENZ PAGE 235.0 • ROCKWELL INTERNATIONAL 0-76 VME AMERICAS EEMS 19003F VOLVO 97310 • ZF TE-ML 01 • ZF TE-ML 05 • ZF TE-ML 07 • ZF TE-ML 12A |  | MERCEDES BENZ SHEET: 235.6 MAN: 342 TYPE M2 ZF TE-ML: 07A, 16C, 17B, 19B, 21A API SERVICE CLASSIFICATION: GL-5 US MILITARY MIL-L-2105D SPIRAX S3 AX 80W-90 MEETS THE SERVICE FILL REQUIREMENTS OF MERCEDES BENZ SHEET 235.0
en_GB | GB | JCB | Gear Oil HP 90 | 001D8281 | Shell Spirax S3 AX 80W-90 | 1 | API GL-5, MIL-L-2105B (MONO-GRADES) BRITISH MINISTRY OF DEFENCE CS 3000B JI CASE MS 1316 • CLARK MS-8 REV.1 • CLARK FORM NO. ALC-1 5M 7-80 KE TLC-25 3M 8-83 • JOHN DEERE JDM J11D/E • EATON BULLETIN 2053, 6007 • EATON/FULLER BULLETIN 2052 • FORD SM-2C-1011A SQM-2C9002-AA • FULLER FORM 121 • GENERAL MOTORS PT. NO. 88 63 370, 85 476 • KOMATSU DRESSER B22-0003, B22-0005 • MAN 342 MERCEDES- BENZ PAGE 235.0 • ROCKWELL INTERNATIONAL 0-76 • VME AMERICAS EEMS 19003F • VOLVO 97310 • ZF TE-ML 01 • ZF TE-ML 05 • ZF TE-ML 07 • ZF TE-ML 12A |  | MERCEDES BENZ SHEET: 235.6 MAN: 342 TYPE M2 ZF TE-ML: 07A, 16C, 17B, 19B, 21A API SERVICE CLASSIFICATION: GL-5 US MILITARY MIL-L-2105D SPIRAX S3 AX 80W-90 MEETS THE SERVICE FILL REQUIREMENTS OF MERCEDES BENZ SHEET 235.0
en_GB | GB | JCB | Extreme Performance Moly Grease | 001D8458 | Shell Gadus S2 V220AD 2 | 1 | COLOUR - GREY BLACK • SOAP TYPE - LITHIUM • NLGI - 2 DROP POINT (IP132) - 185C • WORKING TEMPERATURE RANGE -20C TO 120C |  | HIGH PERFORMANCE MULTIPURPOSE GREASE WITH SOLIDS COLOR : BLACK NLGI GRADE : 2 VISCOSITY @ 40 C : 220 CST THICKENER : LITHIUM/CALCIUM BASEOIL : MINERAL ADDITIVES : SOLID AND EP ADDITIVES OPERATING TEMP : -30C TO +130C
en_GB | GB | JCB | Gear Oil EP 85W-140 | 001D8282 | Shell Spirax S3 AX 85W-140 | 1 | API GL-5, MIL-L-2105D (MULTIGRADES), BRITISH MINISTRY OF DEFENCE CS 3000B, JI CASE MS 1316 • CLARK MS-8 REV. 1 • CLARK FORM NO. ALC-1 5M 7-80 KE TLC-25 3M 8-83 • JOHN DEERE JDM JIID/E • EATON BULLETIN 2053, 6007, EATON/FULLER BULLETIN 2052 • FORD SM-2C-1011A SQM-2C9002-AA • FULLER FORM 121 • GENERAL MOTORS PT. NO. 88 63 370, 85 476 • KOMATSU DRESSER B22-0003, B22-0005 • MAN 342 MERCEDES-BENZ PAGE 235.0 • ROCKWELL INT 0-76 • VME AMERICAS EEMS 19003F VOLVO 97310 • ZF TE-ML 01, 05, 07, 12A |  | MAN: 342 TYPE M1 ZF TE-ML: 07A, 16D, 21A API SERVICE CLASSIFICATION: GL-5 US MILITARY: MIL-L-2105D
en_GB | GB | JCB | Engine Oil HP 30 | 001C4572 | Shell Rimula R3+ 30 | 1 | API CD/SF/CDII, CCMC G2, PD1, D2. MIL-L-46152-C • MIL-L-2104C • MERCEDES-BENZ 227.0 • MAN270 CLARK FORM TLC-25 3M8-83 • DANA SPICER BULLETIN 2508-9 EATON/FULLER BULLETIN 2052 • VOITH • ZF TE-ML 03 • ALLISON C-3 • CATERPILLAR T0-2 |  | ALTERNATIVE WILL DEPEND ON ACTUAL APPLICATION UTTO - OFFER SPIRAX S4 TXM ENGINES: RIMULA R3 MULTI 10W-30 STOU: SPIRAX S3 T
en_GB | GB | JCB | Gear Oil HP Plus | 001D8246 | Shell Spirax S4 TXM | 1 | API GL-4 FORD NEW HOLLAND ESN-M2C 41-B, 132-D • JOHN DEERE JDM J20C • MASSEY FERGUSON CMS M 1127, 1135, 1141, 1143 • CASE MS 1207, 1210, 1230 • WHITE NEW IDEA Q-1802, Q-1826 • CATERPILLAR TO-2, ALLISON C-3 AND C-4 |  | PREMIUM, SAE 10W-30, MULTI-FUNCTIONAL TRACTOR TRANSMISSION AND HYDRAULIC OIL SPECIFICATION AND APPROVALS API GEAR PERFORMANCE API GL-4 CASE NEW HOLLAND MAT-3525 M2C-134 A-D FNHA-2-D.201.00 JOHN DEERE JDM-J20C MASSEY-FERGUSON M1143 M1145 VOLVO WB 101 ZF TE-ML 03E, 05F, 06D, 06K, 17E, 21F CATERPILLAR TO-2 (OBSOLETE) KOMATSU RECOMMENDED FOR USE IN CERTAIN CONSTRUCTION EQUIPMENTS SPIRAX S4 TXM IS ALSO RECOMMENDED FOR USE IN CASE EQUIPMENT WHERE FLUIDS MEETING MS 1207, 1209 OR 1210 ARE SPECIFIED. SPIRAX S4 TXM CAN BE USED WHEN A SAE J 306 85W GRADE IS RECOMMENDED
en_GB | GB | JCB | Gear Oil LS | 001D8278 | Shell Spirax S2 ALS 90 | 1 | SAE 90. API GL - 5, MIL-L-2105C, ZF-TE-ML-05, FORD ESP-M2 • C154 - A • VOLVO 97311 |  | API GL 5 LIMITED SLIP
en_GB | GB | JCB | Special MPL-EP Grease | 001D8451 | Shell Gadus S2 V220 2 | 1 | COLOUR - BROWN • SOAP TYPE - LITHIUM • NLGI - 2 DROP POINT (IP132) - 180C • WORKING TEMPERATURE RANGE -20C TO 130C |  | MULTIPURPOSE EXTREME PRESSURE GREASE THICKENER: LITHIUM BASE OIL: MINERAL VISCOSITY: ISO VG 220 TEMPERATURE RANGE: -20C TO 130C
en_GB | GB | JCB | Hydraulic Fluid HP 46 | 001F8439 | Shell Tellus S2 MX 46 | 1 | A TOP QUALITY HYDRAULIC FLUID BASED ON THE LATEST LOW ZINC TECHNOLOGY, COMBINING ANTI-WEAR PERFORMANCE WITH EXCELLENT FILTERABILITY IN BOTH WET AND DRY CONDITIONS. SPECIALLY FORMULATED FROM SOLVENT REFINED BASE OIL, CONTAINING A SUPERIOR ADDITIVE PACKAGE, WHICH NOT ONLY PROVIDES OUTSTANDING PERFORMANCE BUT ALSO REDUCES PUMP, MOTOR AND VALVE WEAR. JCB HYDRAULIC FLUID HP 46 PROVIDES EXCELLENT PROTECTION AGAINST CORROSION AND METAL FATIGUE, COMBINED WITH SUPERB FILTERABILITY CHARACTERISTICS ENSURING LONG SERVICE LIFE. SPECIFICATIONS AND MANUFACTURERS’ STANDARDS: ISO 11158, CATEGORY HM • SS 155434, CATEGORY AM • DIN 51524, PART 2, CATEGORY HLP • CINCINNATI MILACRON P-70 • VICKERS M-2950-S • DENISON HF-O |  | HIGH PERFORMANCE HYDRAULIC FLUID BASED ON GROUP II BASE OILS SUITABLE FOR A WIDE RANGE OF HYDRAULIC POWER APPLICATIONS FOUND IN MANUFACTURING AND INDUSTRIAL ENVIRONMENTS TELLUS S2 MX FLUIDS ARE DESIGNED TO MEET: BOSCH REXROTH FLUID RATING RDE 90245 (ISO 32, 46, 68) PARKER DENISON (HF-0, HF-1, HF-2) (ISO 32, 46, 68) EATON E-FDGN-TB002-E (ISO 22, 32, 46, 68, 100) FIVES (CINCINNATI MACHINE) P-69 (ISO 68),P-68 (ISO 32), P-70 (ISO 46) ISO 11158 (HM FLUIDS) (ISO 22, 32, 46, 68, 100) DIN 51524 PART 2 HLP TYPE (ISO 22, 32, 46, 68, 100) ASTM D6158-05 (HM FLUIDS) (ISO 22, 32, 46, 68, 100) SWEDISH STANDARD SS 15 54 34 AM (ISO 32, 46, 68)
en_GB | GB | JCB | Two Stroke Oil | 001AN054 | Shell Advance SX 2 | 1 | API TC |  | ADVANCE SX 2 IS A PREMIUM QUALITY LUBRICANT FOR 2-STROKE MOTORCYCLE ENGINES. IT GUARANTEES VERY GOOD ENGINE PROTECTION AND CLEANLINESS, RELIABLE CONTROL AGAINST EXHAUST SYSTEM BLOCKING AND REDUCES EXHAUST SMOKE. ADVANCE SX 2 IS SUITABLE BOTH FOR ALL OIL-INJECTION AND PREMIX SYSTEMS AND MEETS THE REQUIREMENTS OF LEADING MANUFACTURERS. SPECIFICATION AND APPROVALS ADVANCE SX 2 EXCEEDS THE FOLLOWING INTERNATIONAL SPECIFICATIONS: API TC, JASO FB, ISO-L-EGB, AND MEETS THE REQUIREMENTS OF LEADING MOTORCYCLE MANUFACTURERS.
en_GB | GB | JCB | Torque Converter Fluid | 001C4570 | Shell Rimula R3 10W (CF) | 1 | API CD/SF/CDII, CCMC G2, PD1 AND D2, AMERICAN MILITARY MIL-L-46152-C AND MIL-L-2104C MERCEDES-BENZ PAGE 227.0 • MAN270 • CLARK FORM TLC-25 3M8-83 • DANA SPICER BULLETIN 2508-9 • EATON/FULLER BULLETIN 2052 • VOITH • ZF TE-ML 03 • ALLISON C-3 CATERPILLAR TO-2 |  | SAE 10W, API CF
en_GB | GB | JCB | Garden Machinery Oil | 001C4572 | Shell Rimula R3+ 30 | 1 | SAE 30. API CF/CDII/SF, MIL-L-2104C, CCMC D2/PD1/G2 |  | MONOGRADE HEAVY DUTY DIESEL ENGINE OILS API CF MAN 270 MB 228.0 MTU CATEGORY 1
en_GB | GB | JCB | Gear Oil HP | 001D8246 | Shell Spirax S4 TXM | 1 | API GL-4 CASE MS 1209 (HY-TRAN PLUS, TRANSMISSIONS, HYDRAULICS, WET BRAKES) • CASE UK/DAVID BROWN • JOHN DEERE JDM J20C • FIAT AF 87 • FORD NEW HOLLAND ESEN-M2C86-B KOMATSU DRESSER B06-0002 • LANDINI UTTO • MASSEY FERGUSON CMS M 1127, 1135, 1141 • SAME UTTO (PAST 1981 MODELS) • VALMET/VOLVO BM UTTO (TRANSMISSIONS, HYDRAULICS) • ALLISON C-3 (AUTOMATIC TRANSMISSIONS) • CATERPILLAR TO-2 (TRANSMISSIONS) |  | PREMIUM, SAE 10W-30, MULTI-FUNCTIONAL TRACTOR TRANSMISSION AND HYDRAULIC OIL SPECIFICATION AND APPROVALS API GEAR PERFORMANCE API GL-4 CASE NEW HOLLAND MAT-3525 M2C-134 A-D FNHA-2-D.201.00 JOHN DEERE JDM-J20C MASSEY-FERGUSON M1143 M1145 VOLVO WB 101 ZF TE-ML 03E, 05F, 06D, 06K, 17E, 21F CATERPILLAR TO-2 (OBSOLETE) KOMATSU RECOMMENDED FOR USE IN CERTAIN CONSTRUCTION EQUIPMENTS SPIRAX S4 TXM IS ALSO RECOMMENDED FOR USE IN CASE EQUIPMENT WHERE FLUIDS MEETING MS 1207, 1209 OR 1210 ARE SPECIFIED. SPIRAX S4 TXM CAN BE USED WHEN A SAE J 306 85W GRADE IS RECOMMENDED
en_GB | GB | John Deere | BIO HY-Gard II | 001A9034 | Shell Naturelle Fluid HF-E 46 | 1 | BIO HY-GARD II PROTECTS YOUR LAND AND YOUR EQUIPMENT. IT CAN BE RECOMMENDED AS A REPLACEMENT FOR MINERAL OIL-BASE HYDRAULIC/TRANSMISSION OIL. BIO HY-GARD II IS FORMULATED FOR MULTI-FUNCTIONAL SYSTEMS INCLUDING TRANSMISSIONS, HYDRAULICS, WET BRAKES, CLUTCHES, AND FINAL DRIVES. IT IS RECOMMENDED WHEN PLANT-BASED TRACTOR HYDRAULIC FLUID OR HYDRAULIC OILS ARE DESIRED. MORE DETAILS CAN BE FOUND IN THIS LINK (PAGE 14) HTTPS://JDPARTS.DEERE.COM/PARTSMKT/DOCUMENT/ENGLISH/FEATBENE/DKD1801OILGUIDE.PDF |  | EPA VGP COMPLIANT ENVIRONMENTALLY CONSIDERATE FULLY SYNTHETIC ESTER BASED HYDRAULIC FLUID. VISCOSITY AT 40°C IS 47.2 CST. VISCOSITY INDEX 188. APPLICATIONS: • MOBILE/EXTERIOR HYDRAULIC APPLICATIONS • GENERAL INDUSTRIAL CONTROL EQUIPMENT AND HYDRAULIC SYSTEMS. CAN OFTEN BE USED WHERE ISO 11158 (HM/HV) AND DIN 51524 PART 2 OR PART 3 (HLP/HVLP) MINERAL OIL HYDRAULIC FLUIDS ARE SPECIFIED. • ENVIRONMENTALLY SENSITIVE AREAS SPECIFICATION AND APPROVALS: ISO 15380 HEES EUROPEAN UNION ECOLABEL FOR LUBRICANTS SWEDISH STANDARD SS 15 54 34, SP LISTED VDMA 24568 SYNTHETIC ESTERS DUTCH MIA/VAMIL MILIEULIJST GERMAN POSITIVLISTE BIOSCHMIERSTOFFE USDA BIO-PREFERRED PROGRAM. APPROVED AS MEETING THE ANTI-WEAR REQUIREMENTS OF THE HYDRAULIC FLUID RECOMMENDATIONS FOR EATON VICKERS PRODUCTS FOR MOBILE AND INDUSTRIAL SYSTEMS ACCORDING TO BROCHURE 03-401-2010. | NATURELLE FLUID HF-E CAN BE USED WHERE A FLUID TO ISO 15380 HEES IS SPECIFIED.
en_GB | GB | John Deere | Hy-Gard Hydraulic Transmission Oil | 001D8246 | Shell Spirax S4 TXM | 1 | JDM 620C, API GL-4, AFNOR NF E48 602 TYPE HV OTHER PRODUCT INFORMATION HY-GARD HYDRAULIC/TRANSMISSION OIL PROVIDES THE BEST PERFORMANCE AND WEAR PROTECTION FOR JOHN DEERE HYDRAULIC AND TRANSMISSION SYSTEMS. – RECOMMENDED FOR EQUIPMENT WITH EITHER COMMON SYSTEM RESERVOIRS OR SEPARATE TRANSMISSION AND HYDRAULIC SYSTEMS, INCLUDING THOSE WITH WET BRAKES AND WET CLUTCHES. SERVICE RATINGS AGCO MASSEY FERGUSON: M1135, M-1141, M1139, M-1143 WHITE: MQ-1722, Q1766, Q-1766B, Q-1802, Q-1826 ALLIS-CHALMERS, DEUTZ-ALLIS, AGCO ALLIS: POWER FLUID 821XL CNH CASE, CASE-IH: MS-1207, MS-1209, MS-1210, MS-1 FORD/NEW HOLLAND: ESN-M2C41-B, M2C134-D, M2C48-B, M2C48-C, M2C159-B/C, 159B/C, M2C86-B, FNHA-2-C-200, FNHA-2-C-201 CATERPILLAR: TO-2 CLARK: MS68 DEUTZ: HYDRAULIC TRANSMISSION FLUID DRESSER: TRANSMISSION HYDRAULIC FLUID (HMS B806-0002) EATON HYDRAULIC DIVISION: HYDRAULIC TRANSMISSION (FORM3-401-123) IHC: B-6 JOHN DEERE: ALL-WEATHER HYDRAULIC FLUID (JDM J21A) KUBOTA: UDT HYDRAULIC TRANSMISSION FLUID, SUPER UDT OLIVER: TYPE 55 SUNSTRAND: HYDROSTATIC TRANSMISSION ZETOR: OT-H, GL-4 ZF: TE-ML03E, 06D, 06E TEST ANALYSIS |  | PREMIUM, SAE 10W-30, MULTI-FUNCTIONAL TRACTOR TRANSMISSION AND HYDRAULIC OIL SPECIFICATION AND APPROVALS API GEAR PERFORMANCE API GL-4 CASE NEW HOLLAND MAT-3525 M2C-134 A-D FNHA-2-D.201.00 JOHN DEERE JDM-J20C MASSEY-FERGUSON M1143 M1145 VOLVO WB 101 ZF TE-ML 03E, 05F, 06D, 06K, 17E, 21F CATERPILLAR TO-2 (OBSOLETE) KOMATSU RECOMMENDED FOR USE IN CERTAIN CONSTRUCTION EQUIPMENTS SPIRAX S4 TXM IS ALSO RECOMMENDED FOR USE IN CASE EQUIPMENT WHERE FLUIDS MEETING MS 1207, 1209 OR 1210 ARE SPECIFIED. SPIRAX S4 TXM CAN BE USED WHEN A SAE J 306 85W GRADE IS RECOMMENDED
en_GB | GB | John Deere | Grease Gard Premium Plus | 001D8425 | Shell Gadus S3 V220C 2 | 1 | THE GREASE SPECS IS INDICATED IN THIS WEBSITE - HTTP://TURNER.JD-DEALER.CO.UK/PARTS/JOHN-DEERE-LUBRICANTS-COOLANTS-GREASES/GREASE-GARD GREASE GARD PREMIUM PLUS IS DESCRIBED AS LITHIUM COMPLEX GREASE. |  | PRODUCT DESCRIPTION : PREMIUM MULTIPURPOSE EXTREME-PRESSURE GREASE APPLICATION : GREASE LUBRICATION OF HEAVY-DUTY BEARINGS USED IN MACHINERY FOUND IN THE FOLLOWING APPLICATIONS: CONTINUOUS CASTING, VIBRATING SIEVES, QUARRIES ,BREAKERS, ROLLER CONVEYORS, AUTOMOTIVE WHEELBEARINGS THICKENER : LITHIUM COMPLEX NLGI GRADE : 2 OPERATING TEMPERATURE : -20°C TO 140°C (PEAK, 150°C) VISCOSITY @ 40°C : 220 CST | FOR OPERATING TEMPERATURE NOT EXCEEDING 150C
en_GB | GB | John Deere | Plus 50 Supreme Motor Oil 15W-40 | 001E7746 | Shell Rimula R4 X 15W-40 | 1 | SPECS JDQ78A, ACEA E5/E3, API CI-4, CH-4, SL PLUS-52 15W-40’ MEETS THE FOLLOWING REQUIREMENTS: · SAE 15W40 · ACEA E5 · MB 228.3 · API CI-4/SL · JDQ 78A |  | RIMULA R4 X 15W-40: API CI-4, CH-4, CG-4, CF-4, CF: SL ACEA E7, E5, E3 GLOBAL DHD-1 CATERPILLAR ECF-2, ECF-1-A CUMMINS CES 20078, 77, 76, 75, 72, 71 DDC 93K215 DEUTZ DQC III-10 MACK EO-M+, EO-M MAN M3275-1 MB APPROVAL 228.3 MTU CATEGORY 2 RENAULT TRUCKS RLD-2 VOLVO VDS-3 JASO DH-1
en_GB | GB | Kennol | Ecology C4 5W-30 | 001E9392 | Helix Ultra Professional AR-L 5W-30 | 1 | KENNOL ECOLOGY C4 5W30 SAE 5W30 ACEA C4 RENAULT RN 0720 HTTP://WWW.KENNOL.COM/FT/KENNOL_ECOLOGY_C4_5W30_EN.PDF |  | HELIX ULTRA PROFESSIONAL AR-L 5W-30: ACEA C4 RENAULT RN 0720
en_GB | GB | Kennol | Uttofarm | 001D8246 | Shell Spirax S4 TXM | 1 | KENNOL UTTOFARM IS A HIGH PERFORMANCE MULTI PURPOSE LUBRICANT DEVELOPED FOR THE LUBRICATION OF ALL MAJOR TRACTOR COMPONENTS EXCEPT ENGINES: GEARBOXES, WETBRAKES, TRANSMISSION AND HYDRAULIC SYSTEMS. ISO VG 68 SAE 10W30 API GL4 JI CASE MS 1206-MS 1207 JOHN DEERE JDM J20C/D FROD NEW HOLLAND M2C 134 A/B/C/ 86 B/C, FNHA 2C 201.00 MASSEY FERGUSSON M1135/M1143 ZF TE-ML 03F/05F CNH MAT 3525 HTTP://WWW.KENNOL.COM/GAMME/AGRI/AGRI/UTTOFARM.PHP |  | SPIRAX S4 TXM IS DESIGNED FOR USE IN TRANSMISSIONS, HYDRAULIC SYSTEMS, OIL IMMERSED BRAKES AND OTHER ANCILLARY SYSTEMS FITTED TO AGRICULTURAL TRACTORS AND OFF-ROAD EQUIPMENT. IT HAS THE FOLLOWING SPECIFICATIONS: -SUITABLE FOR APPLICATIONS REQUIRING ALLISON C-4 TYPE FLUIDS -CAN BE USED WHEN SAE J 306 85W GRADE IS RECOMMENDED -API GEAR PERFORMANCE API GL-4 -CASE NEW HOLLAND MAT-3525, M2C-134 A-D, FNHA-2-D.201.00 -JOHN DEERE JDM-J20C -MASSEY-FERGUSON M1143, M1145 -VOLVO WB 101, TRANSMISSION OIL 97303:015 -ZF TE-ML 03E, 05F, 06D, 06K, 06M, 06N, 06R, 17E, 21F -CATERPILLAR TO-2 (OBSOLETE) -KOMATSU RECOMMENDED FOR USE IN CERTAIN CONSTRUCTION EQUIPMENT -DANA-SPICER MECHANICALLY CONTROLLED TRANSMISSIONS -RECOMMENDED FOR USE IN CASE EQUIPMENT WHERE FLUIDS MEETING MS 1207, 1209 OR 1210 ARE SPECIFIED.
en_GB | GB | Keystone Lubricants | Zeniplex 2 | 001D8425 | Shell Gadus S3 V220C 2 | 2 | PRODUCT DESCRIPTION : HIGH PERFORMANCE EP LUBRICANT WITH EXCELLENT MECHANICAL STABILITY, OXIDATION RESISTANCE AND ANTI- WEAR CHARACTERISTICS. SUPERIOR IN RESISTANCE TO HEAT, MOISTURE AND MOST CHEMICALS, IT IS FORMULATED FOR USE IN TOUGH WET-HOT APPLICATIONS. APPLICATION : GENERAL PURPOSE AND HEAVY-DUTY APPLICATIONS, UP TO 375ºF IN PLAIN AND ANTI-FRICTION BEARINGS, SLIDES AND WAY, AUTOMATIC SYSTEMS THICKENER : ALUMINUM COMPLEX NLGI GRADE : 2 OPERATING TEMPERATURE : -17 C TO 232 C VISCOSITY @ 38 C : 220 CST |  | THIS IS NOT DIRECT ALTERNATIVE BECAUSE THICKENER IS DIFFERENT. AN ADVANTAGE OF ALUMINUM COMPLEX IS IT HAS AN EXCELLENT WATER RESISTANCE PROPERTY. ON THE OTHER HAND, LITHIUM COMPLEX HAS BETTER MECHANICAL STABILITY. BOTH THICKENERS HAVE GOOD HIGH TEMPERATURE AND PUMPABILITY PROPERTIES. PLEASE TAKE NOTE THE DIFFERENCE IN OPERATING TEMPERATURES . PRODUCT DESCRIPTION : PREMIUM MULTIPURPOSE EXTREME-PRESSURE GREASE APPLICATION : GREASE LUBRICATION OF HEAVY-DUTY BEARINGS USED IN MACHINERY FOUND IN THE FOLLOWING APPLICATIONS: CONTINUOUS CASTING, VIBRATING SIEVES, QUARRIES ,BREAKERS, ROLLER CONVEYORS, AUTOMOTIVE WHEELBEARINGS THICKENER : LITHIUM COMPLEX NLGI GRADE : 2 OPERATING TEMPERATURE : -20°C TO 140°C (PEAK, 150°C) VISCOSITY @ 40°C : 220 CST | LITHIUM COMPLEX THICKENER
en_GB | GB | Kluber | Kluberplex BEM 41-132 | 001D8423 | Shell Gadus S5 V100 2 | 1 | A HIGH QUALITY SYNTHETIC (MIN/PAO) BEARING GREASE ON WHICH WE HAVE THE FOLLOWING INFORMATION: THICKENER TYPE CA-K-SOAP. KINEMATIC VISCOSITY [MM2/S] 130.0 AT 40°C, 15.5 AT 100°C. NLGI CONSISTENCY GRADE 2 MIN. RECOMMENDED TEMPERATURE (DIN) [°C] -35 MIN. RECOMMENDED TEMPERATURE (IP) MAX. OPERATING TEMPERATURE (DIN) [°C] 140 ACCORDING TO TEST (DIN 51821/2) A/1500/6000 SPEED PARAMETER [MM/MIN] 400000 DROPPING POINT [°C] 220.0 DENSITY [G/CM3] 0.9 TIMKEN OK-LOAD N.D. HAZARD SYMBOLS N.D. FREE FROM SILICONE. |  | DEVELOPED FOR LUBRICATION OF ROLLER BEARINGS OPERATING AT MODERATE SPEEDS AS WELL AS BEARINGS SUBMITTED TO SEVERE COLD. THE GREASE HAS VERY LOW STARTING AND RUNNING TORQUES AT TEMPERATURES DOWN TO -50°C AND THEREFORE SUITABLE FOR ALL YEAR LUBRICATION OF FOR EXAMPLE OUTDOOR FANS AND ELECTRICAL MOTORS. THE GREASE HAS A VERY GOOD MECHANICAL AND THERMAL STABILITY AND CAN BE USED IN ELECTRICAL MOTORS, FANS AND PUMPS AT BEARING TEMPERATURES UP TO 150°C WHERE THERE IS A DEMAND FOR LONG RE-LUBRICATION INTERVALS. BASED ON LITHIUM COMPLEX THICKENER, NLGI 2, ISO VG 100
en_GB | GB | Kluber | Barrierta I MI | 001D8516 | Shell Gadus S5 U150X 1.5 | 1 | HTTP://WWW.KLUBERSOLUTIONS.COM/PDFS/DATA-SHEETS/BARRIERTA-I-SERIES.PDF |  | GADUS S5 U150X 1.5 IS A PERFLUOROPOLYETHER BASED GREASE, THICKENED USING POLYTETRAFLUOROETHYLENE. THE SYNTHETIC BASE OIL AS WELL AS THE THICKENER ARE EXTREMELY RESISTANT TO OXIDATION OR INERT, EVEN AT VERY HIGH TEMPERATURES. THE PRODUCT HAS A GOOD RESISTANCE AGAINST STRONG ACIDS AND BASES (ALKALI) AND HAS VERY LITTLE AFFECT ON ELASTOMERS AND PLASTIC MATERIALS WITH EXCEPTION OF TEFLON BASED MATERIALS. TEMPERATURE RANGE -40 TO 230C (PEAK 270C). NLGI 1.5 ISO VG 150
en_GB | GB | Kluber | Unisilkon L 50/2 | 001D8516 | Shell Gadus S5 U150X 1.5 | 1 | A SILICONE (PTFE THICKENED) GREASE SUITABLE FOR PLAIN BEARINGS WITH METAL/METAL CONTACT AND AS AN ASSEMBLY AID FOR RUBBER COMPONENTS. ALSO USED IN MANY INDUSTRIES SUCH AS THE WOODWORKING, TEXTILE AND PAPER INDUSTRY. WORKING IN TEMPERATURES -50ºC TO +200ºC (220ºC), NLGI NO.2 UNISILKON L 50/2 IS RESISTANT TO COLD AND HOT WATER, HOT WATER STEAM UP TO APPROX. 130°C. IT IS NOT RESISTANT TO MOST ORGANIC SOLVENTS, STRONG ACIDS AND ALKALINE SOLUTIONS. |  | GADUS S5 U150X 1.5 IS A PERFLUOROPOLYETHER BASED GREASE, THICKENED USING POLYTETRAFLUOROETHYLENE. THE SYNTHETIC BASE OIL AS WELL AS THE THICKENER ARE EXTREMELY RESISTANT TO OXIDATION OR INERT, EVEN AT VERY HIGH TEMPERATURES. THE PRODUCT HAS A GOOD RESISTANCE AGAINST STRONG ACIDS AND BASES (ALKALI) AND HAS VERY LITTLE AFFECT ON ELASTOMERS AND PLASTIC MATERIALS WITH EXCEPTION OF TEFLON BASED MATERIALS. TEMPERATURE RANGE -40 TO 230C (PEAK 270C). NLGI 1.5 ISO VG 150
en_GB | GB | Kluber | Kluebersynth GEM 4-460N | 001F8460 | Shell Omala S4 GXV 460 | 2 | THE KLÜBERSYNTH GEM 4 N OILS WERE SPECIALLY DEVELOPED FOR THE LUBRICATION OF SPUR-, BEVELAND PLANETARY GEARS THAT ARE SUBJECT TO HIGH LOADS. SUCH GEARS ARE FREQUENTLY USED IN THE WIND-, STEEL-, MINING- AND SUGAR INDUSTRIES. THE KLÜBERSYNTH GEM 4 N OILS ARE ALSO USED FOR THE LUBRICATION OF WORM GEARS WITH STEEL/BRONZE MATERIAL PAIRINGS. THEY ARE ALSO USED FOR THE LUBRICATION OF PLAIN AND ROLLING BEARINGS, ALL KINDS OF TOOTHED COUPLINGS, CHAINS, GUIDEWAYS, JOINTS, SPINDLES AND PUMPS, ESPECIALLY IN APPLICATIONS WHERE THE EQUIPMENT IS EXPOSED TO ELEVATED TEMPERATURES OR PRONOUNCED TEMPERATURE FLUCTUATIONS. TDS LINK: HTTP://WWW.KLUBERSOLUTIONS.COM/PDFS/KLUBERSYNTH%20GEM%204%20N%20SERIES.PDF |  |  | FOR HIGHLY LOADED WORM DRIVES THE SHELL OMALA 'W' SERIES OILS ARE RECOMMENDED
en_GB | GB | Kluber | Kluberplex BEM 41-141 | 001D8423 | Shell Gadus S5 V100 2 | 1 | TDS OF KLUBERPLEX BEM 41-141 - HTTP://WWW.KLUBERSOLUTIONS.COM/PDFS/DATA-SHEETS/KLUBERPLEX-BEM-41-141.PDF KLUBERPLEX BEM 41-141 IS DESCRIBED AS A LITHIUM BASED, SYNTHETIC GREASE FOR THE LUBRICATION OF GENERATOR BEARINGS IN WIND POWER STATIONS |  | DEVELOPED FOR LUBRICATION OF ROLLER BEARINGS OPERATING AT MODERATE SPEEDS AS WELL AS BEARINGS SUBMITTED TO SEVERE COLD. THE GREASE HAS VERY LOW STARTING AND RUNNING TORQUES AT TEMPERATURES DOWN TO -50°C AND THEREFORE SUITABLE FOR ALL YEAR LUBRICATION OF FOR EXAMPLE OUTDOOR FANS AND ELECTRICAL MOTORS. THE GREASE HAS A VERY GOOD MECHANICAL AND THERMAL STABILITY AND CAN BE USED IN ELECTRICAL MOTORS, FANS AND PUMPS AT BEARING TEMPERATURES UP TO 150°C WHERE THERE IS A DEMAND FOR LONG RE-LUBRICATION INTERVALS. BASED ON LITHIUM COMPLEX THICKENER, NLGI 2, ISO VG 100 | NLGI 2
en_GB | GB | Kluber | Stabutherm GH 461 | 001D8547 | Shell Gadus S5 T460 1.5 | 1 | NLGI 1, MINERAL BASED POLYUREA GREASE. UP TO 180C SERVICE TEMP |  | ADVANCED MULTIPURPOSE HEAVY DUTY GREASE THICKENER: POLYUREA NLGI: 1.5 BASEOIL: SYNTHETIC VISCOSITY: ISO VG 460 APPLICATIONS SHELL GADUS S5 T460 GREASE CAN BE USED FOR THE GREASE LUBRICATION OF HEAVY-DUTY, SLOW MOVING BEARINGS (BOTH SEALED & SEMI SEALED) USED IN MACHINERY FOUND IN THE FOLLOWING INDUSTRIES: 􀁺 STEEL 􀁺 WIND POWER 􀁺 CEMENT 􀁺 CHEMICAL INDUSTRY 􀁺 PAPER 􀁺 MINING
en_GB | GB | Kluber | Klubersynth GH6 320 | 001D7858 | Shell Omala S4 WE 320 | 1 | PAG SYNTHETIC GEAR AND HIGH TEMPERATURE OILS. KLÜBERSYNTH GH 6 OILS WERE ESPECIALLY DEVELOPED FOR THE LUBRICATION OF WORM GEARS WITH STEEL/BRONZE PAIRINGS. DIN 51 517 – 03, CLP APPROVED BY FLENDER, SEW EURODRIVE, GETRIEBEBAU NORD, STÖBER ANTRIEBSTECHNIK, LENZE, ZAE ANTRIEBSTECHNIK, BONFIGLIOLI, ROSSI MOTORIDUTTORI, MOTOVARIO, MOVENTAS, ETC. AVAILABLE IN ISO 32, 46, 80, 100, 150, 220, 320, 460, 680, 1000, 1500 |  | PAG BASED OIL FOR WORM TYPE GEARS. MEETS DAVID BROWN S1.53.105 G APPROVED BY SIEMENS MD FOR FLENDER UNITS AND GEAR MOTORS T7300 MEETS ANSI/AGMA 9005-E02 (EP) ISO 12925-1 TYPE CKE FULLY APPROVED BY BONFIGLIOLI | PAG OILS ARE NOT COMPATIBLE WITH MOST OTHER CONVENTIONAL OR SYNTHETIC OILS. SYSTEMS SHOULD BE FLUSHED ACCORDING TO THE RECOMMENDED CHANGE-OVER PROCEDURE.
en_GB | GB | Kluber | Amblygon TA 15/2 | 001D8546 | Shell Gadus S3 T220 2 | 1 | AMBLYGON TA 15/2 IS A LONG-TERM AND HIGH-TEMPERATURE LUBRICATING GREASE BASED ON MINERAL OIL AND POLYUREA. OPERATING TEMPERATURE RANGE IS -20°C TO 150°C. BASE OIL VISCOSITY AT 40°C IS 220 CST. HTTP://WWW.KLUEBER.COM/EN/PRODUCT-DETAIL/ID/1503/ HTTP://WWW.YAIREREZ.CO.IL/PIC/47F795E9_8910_46B2_8BF4_00BB529D59A6.PDF |  | THE NEAREST SHELL ALTERNATIVE IS GADUS S3 T220 2. GADUS S3 T220 2 IS A MINERAL BASED MULTIPURPOSE EXTREME PRESSURE GREASE WITH A POLYUREA THICKENER. NLGI CONSISTENCY 2, ISO VG 220 CST, OPERATING TEMP: -10°C TO 150°C. RECOMMENDED AS AN EXTREME PRESSURE GREASE FOR HIGHLY LOADED BALL, ROLLER & PLAIN BEARING APPLICATIONS AT HIGH TEMPERATURES.
en_GB | GB | Kluber | Grafloscon CA 901 Ultra Spray | 001D8506 | Shell Gadus S2 OGH 0/00 | 1 | SUITABLE FOR THE LUBRICATION, SPUR AND BEVEL OF OPEN GEAR DRIVES, SPUR AND BEVEL GEARS, TOOTHED RACKS, SLIDEWAYS, GUIDE RAILS, FIXING CAMS, ADJUSTING GUIDE RAILS, CAM DISKS, ETC. IT IS ALSO IT IS ALSO SUITABLE FOR THE EXTERNAL LUBRICATION OF CHAINS AND WIRE ROPES, BUT NOT FOR FRICTION PULLEY ROPES.. GRAFLOSCON CA 901 ULTRA SPRAY IS ESPECIALLY SUITABLE FOR APPLICATIONS REQUIRING EXCELLENT APPLICATIONS ADHESION. PRODUCT IS NLGI 1 AND CONTAINS SOLID ADDITIVES ( BLACK ) |  | OPEN GEAR AND WIRE ROPE GREASE DESIGNED FOR USE IN HIGH TEMPERATURE, OPEN GEAR APPLICATIONS SUCH AS ROTARY CEMENT KILN GEAR THICKENER: INORGANIC NON SOAP SOLIDS: GRAPHITE NLGI: 0/00 VISCOSITY: ISO VG 1000
en_GB | GB | Kluber | Klubersynth GH6 220 | 001D7857 | Shell Omala S4 WE 220 | 1 | PAG SYNTHETIC GEAR AND HIGH TEMPERATURE OILS. KLÜBERSYNTH GH 6 OILS WERE ESPECIALLY DEVELOPED FOR THE LUBRICATION OF WORM GEARS WITH STEEL/BRONZE PAIRINGS. DIN 51 517 – 03, CLP APPROVED BY FLENDER, SEW EURODRIVE, GETRIEBEBAU NORD, STÖBER ANTRIEBSTECHNIK, LENZE, ZAE ANTRIEBSTECHNIK, BONFIGLIOLI, ROSSI MOTORIDUTTORI, MOTOVARIO, MOVENTAS, ETC. AVAILABLE IN ISO 32, 46, 80, 100, 150, 220, 320, 460, 680, 1000, 1500 |  | PAG BASED OIL FOR WORM TYPE GEARS. MEETS DAVID BROWN S1.53.105 G APPROVED BY SIEMENS MD FOR FLENDER UNITS AND GEAR MOTORS T7300 MEETS ANSI/AGMA 9005-E02 (EP) ISO 12925-1 TYPE CKE FULLY APPROVED BY BONFIGLIOLI | PAG OILS ARE NOT COMPATIBLE WITH MOST OTHER CONVENTIONAL OR SYNTHETIC OILS. SYSTEMS SHOULD BE FLUSHED ACCORDING TO THE RECOMMENDED CHANGE-OVER PROCEDURE.
en_GB | GB | Kluber | Klubersynth GH6 150 | 001D7856 | Shell Omala S4 WE 150 | 1 | PAG SYNTHETIC GEAR AND HIGH TEMPERATURE OILS. KLÜBERSYNTH GH 6 OILS WERE ESPECIALLY DEVELOPED FOR THE LUBRICATION OF WORM GEARS WITH STEEL/BRONZE PAIRINGS. DIN 51 517 – 03, CLP APPROVED BY FLENDER, SEW EURODRIVE, GETRIEBEBAU NORD, STÖBER ANTRIEBSTECHNIK, LENZE, ZAE ANTRIEBSTECHNIK, BONFIGLIOLI, ROSSI MOTORIDUTTORI, MOTOVARIO, MOVENTAS, ETC. AVAILABLE IN ISO 32, 46, 80, 100, 150, 220, 320, 460, 680, 1000, 1500 |  | PAG BASED OIL FOR WORM TYPE GEARS. MEETS DAVID BROWN S1.53.105 G APPROVED BY SIEMENS MD FOR FLENDER UNITS AND GEAR MOTORS T7300 MEETS ANSI/AGMA 9005-E02 (EP) ISO 12925-1 TYPE CKE FULLY APPROVED BY BONFIGLIOLI | PAG OILS ARE NOT COMPATIBLE WITH MOST OTHER CONVENTIONAL OR SYNTHETIC OILS. SYSTEMS SHOULD BE FLUSHED ACCORDING TO THE RECOMMENDED CHANGE-OVER PROCEDURE.
en_GB | GB | Kluber | Petamo GHY 133N | 001D8546 | Shell Gadus S3 T220 2 | 1 | PETAMO GHY 133 N IS A HIGH PERFORMANCE LUBRICATING GREASE FOR ROLLING BEARINGS OPERATING AT HIGH TEMPERATURES. IT HAS THE FOLLOWING ADVANTAGES: – RESISTANCE TO TEMPERATURES UP TO 160 °C – GOOD RESISTANCE TO OXIDATION – EFFICIENT WEAR PROTECTION AT HIGH TEMPERATURES – GOOD CORROSION PROTECTION – GOOD WATER RESISTANCE THICKENER: POLYUREA SERVICE TEMPERATURE RANGE: -30 TO 160 C BASE OIL VISCOSITY AT 40C: 150 CST WORKED PENETRATION: 265-295 (NLGI 2) |  | PREMIUM MULTIPURPOE EXTREME PRESSURE GREASES THICKENER: POLYUREA TEMPERATURE RANGE: -10 TO 150C BASE OIL: MINERAL VISCOSITY: ISO VG 220
en_GB | GB | Kluber | Petamo GY 193 | 001D8549 | Shell Gadus S3 T100 2 | 1 | ESTER BASED POLYUREA GREASE.VISCOSITY 160CST @40C. SERVICE TEMPERATURE -20TO180C |  | PREMIUM QUALITY INDUSTRIAL BEARING GREASES THICKENER: DIUREA TEMPERATURE RANGE: -20 TO 150C (180C PEAK) BASE OIL: MINERAL VISCOSITY: ISO VG 100
en_GB | GB | Kluber | Staburags N 12 MF | 001D8458 | Shell Gadus S2 V220AD 2 | 1 | A BLACK GREASE CONTAINING MOS2 FOR LUBRICATION OF BEARINGS WORKING UNDER FAIRLY HIGH SPEEDS IN THE ENVIRONMENTS OF HOT AND COLD WATER, STEAM, ACID AND ALKALINE SOLUTIONS ETC... WITHIN THE TEMPERATURE RANGE -30ºC TO +150ºC (170ºC). |  | HIGH PERFORMANCE MULTIPURPOSE GREASE WITH SOLIDS COLOR : BLACK NLGI GRADE : 2 VISCOSITY @ 40 C : 220 CST THICKENER : LITHIUM/CALCIUM BASEOIL : MINERAL ADDITIVES : SOLID AND EP ADDITIVES OPERATING TEMP : -30C TO +130C
en_GB | GB | Kluber | Klubersynth GH6 460 | 001D7859 | Shell Omala S4 WE 460 | 1 | PAG SYNTHETIC GEAR AND HIGH TEMPERATURE OILS. KLÜBERSYNTH GH 6 OILS WERE ESPECIALLY DEVELOPED FOR THE LUBRICATION OF WORM GEARS WITH STEEL/BRONZE PAIRINGS. DIN 51 517 – 03, CLP APPROVED BY FLENDER, SEW EURODRIVE, GETRIEBEBAU NORD, STÖBER ANTRIEBSTECHNIK, LENZE, ZAE ANTRIEBSTECHNIK, BONFIGLIOLI, ROSSI MOTORIDUTTORI, MOTOVARIO, MOVENTAS, ETC. AVAILABLE IN ISO 32, 46, 80, 100, 150, 220, 320, 460, 680, 1000, 1500 |  | PAG BASED OIL FOR WORM TYPE GEARS. MEETS DAVID BROWN S1.53.105 G APPROVED BY SIEMENS MD FOR FLENDER UNITS AND GEAR MOTORS T7300 MEETS ANSI/AGMA 9005-E02 (EP) ISO 12925-1 TYPE CKE FULLY APPROVED BY BONFIGLIOLI | PAG OILS ARE NOT COMPATIBLE WITH MOST OTHER CONVENTIONAL OR SYNTHETIC OILS. SYSTEMS SHOULD BE FLUSHED ACCORDING TO THE RECOMMENDED CHANGE-OVER PROCEDURE.
en_GB | GB | Kluber | Klubersynth GH6 680 | 001D7860 | Shell Omala S4 WE 680 | 1 | PAG SYNTHETIC GEAR AND HIGH TEMPERATURE OILS. KLÜBERSYNTH GH 6 OILS WERE ESPECIALLY DEVELOPED FOR THE LUBRICATION OF WORM GEARS WITH STEEL/BRONZE PAIRINGS. DIN 51 517 – 03, CLP APPROVED BY FLENDER, SEW EURODRIVE, GETRIEBEBAU NORD, STÖBER ANTRIEBSTECHNIK, LENZE, ZAE ANTRIEBSTECHNIK, BONFIGLIOLI, ROSSI MOTORIDUTTORI, MOTOVARIO, MOVENTAS, ETC. AVAILABLE IN ISO 32, 46, 80, 100, 150, 220, 320, 460, 680, 1000, 1500 |  | PAG BASED OIL FOR WORM TYPE GEARS. MEETS DAVID BROWN S1.53.105 G APPROVED BY SIEMENS MD FOR FLENDER UNITS AND GEAR MOTORS T7300 MEETS ANSI/AGMA 9005-E02 (EP) ISO 12925-1 TYPE CKE FULLY APPROVED BY BONFIGLIOLI | PAG OILS ARE NOT COMPATIBLE WITH MOST OTHER CONVENTIONAL OR SYNTHETIC OILS. SYSTEMS SHOULD BE FLUSHED ACCORDING TO THE RECOMMENDED CHANGE-OVER PROCEDURE.
en_GB | GB | Kluber | Asonic GHY 72 | 001D8549 | Shell Gadus S3 T100 2 | 1 | KLUBER ASONIC GHY 72 IS A SYNTHETIC BASED ROLLING ELEMENT BEARING GREASE. IT IS NOT SPECIFICALLY DESIGNED FOR WIND TURBINE BEARINGS. ASONIC GHY 72 IS BASED ON A POLYUREA THICKENER AND VISCOSITY AT 70CST. IT IS ALSO A LOW NOISE GREASE APPLICABLE FOR TEMPERATURE RANGING FROM -40 TO 180CELCIUS. |  | PREMIUM QUALITY INDUSTRIAL BEARING GREASES THICKENER: DIUREA TEMPERATURE RANGE: -20 TO 150C (180C PEAK) BASE OIL: MINERAL VISCOSITY: ISO VG 100
en_GB | GB | Kluber | Klüberquiet BQH 72-102 | 001D8549 | Shell Gadus S3 T100 2 | 1 | KLÜBERQUIET BQH 72-102 IS A SYNTHETIC HIGHTEMPERATURE LUBRICATING GREASE. KLÜBERQUIET BQH 72-102 IS A ROLLING BEARING GREASE WITH A PARTICULARLY LOW NOISE LEVEL. IN A WIDE VARIETY OF BALL BEARINGS OPERATING UNDER EXTREME THERMAL STRESS, KLÜBERQUIET BQH 72-102 IS USED FOR LONG-TERM OR LIFETIME LUBRICATION. SUCH APPLICATIONS INCLUDE: - BALL BEARINGS IN ELECTRIC MOTORS, FANS, AIR CONDITIONERS, GENERATORS AND BELT TENSIONERS IN CARS, POWER TOOL AS WELL AS HOUSEHOLD APPLIANCES AND OFFICE EQUIPMENT. THICKENER: POLYUREA SERVICE TEMPERATURE RANGE: -40 TO 180 C BASE OIL VISCO AT 40C: 100 CST WORKED PEN: 250-280 NOISE TEST ACC. TO SKF, NOISE CLASS: GN3 |  | PREMIUM QUALITY INDUSTRIAL BEARING GREASES THICKENER: DIUREA TEMPERATURE RANGE: -20 TO 150C (180C PEAK) BASE OIL: MINERAL VISCOSITY: ISO VG 100
en_GB | GB | Kluber | Staburags NBU 12 | 001D8456 | Shell Gadus S2 V220AC 2 | 1 | AN EFFICIENT ON MEDIUM-SPEED ROLLING BEARINGS SUBJECT TO HUMIDITY OR AMBIENT MEDIA. IT IS USED ON WATER PUMPS, WHEEL BEARINGS AND MOTORS, AND IN THE TEXTILE INDUSTRY ON WET PROCESSING MACHINES, MERCERISING AND DYEING MACHINES, ETC. BASE: BA COMPLEX SERVICE TEMP: -15 TO 140C WORKED PEN AT 25 C: 245 TO 275 (NLGI 2 - 3) BASE OIL VISCO AT 40C: 220 CST |  | MULTIPURPOSE CONVENIENCE, ESPECIALLY IN THE TRANSPORT SECTOR WHERE PRODUCT CAN BE USED FOR BOTH WHEELBEARINGS AND CHASSIS LUBRICATION OF PASSENGER CARS, LIGHT TRUCKS AND HEAVY DUTY TRUCKS. THESE GREASES ARE ALSO SUITABLE FOR CONSTRUCTION EQUIPMENT EXPOSED TO INTENSE WATER WASHOUT. NLGI 2 THICKENER LITHIUM/CALCIUM OPERATING RANGE: -20 TO 130 DEG C TO 140 INTERMITTENTLY BASE OIL VISCO AT 40 DEG C 220 CST | THICKENERS ARE INCOMPATIBLE. NEED TO PURGE OLD GREASE
en_GB | GB | Kluber | Kluber Isoflex NBU 15 | 001D8525 | Shell Gadus S5 V42P 2.5 | 1 | ESTER BASED BARIUM COMPLEX GREASE. SERVICE TEMPERATUR -40 TO 130C. VISCOSITY 21CST @40C |  | SYNTHETIC BASED GREASE. SUITABLE FOR ELECTRICAL MOTORS, HIGH SPEED BEARINGS (LOADED & UNLOADED), HIGH SPEED MACHINE TOOL BEARINGS, BEARINGS OF INDUSTRIAL FANS, WHEEL BEARINGS,.. WITH A N.DM FACTOR ABOVE 250,000. FOR USE OVER THE TEMPERATURE RANGE -30°C TO 130°C. 42CST @40C. LITHIUM THICKENER | THICKENERS ARE INCOMPATIBLE. NEED TO PURGE OLD GREASE
en_GB | GB | Kluber | Isoflex NBU 15 | 001D8525 | Shell Gadus S5 V42P 2.5 | 1 | ESTER BASED BARIUM COMPLEX GREASE. SERVICE TEMPERATUR -40 TO 130C. VISCOSITY 21CST @40C |  | SYNTHETIC BASED GREASE. SUITABLE FOR ELECTRICAL MOTORS, HIGH SPEED BEARINGS (LOADED & UNLOADED), HIGH SPEED MACHINE TOOL BEARINGS, BEARINGS OF INDUSTRIAL FANS, WHEEL BEARINGS,.. WITH A N.DM FACTOR ABOVE 250,000. FOR USE OVER THE TEMPERATURE RANGE -30°C TO 130°C. 42CST @40C. LITHIUM THICKENER | THICKENERS ARE INCOMPATIBLE. NEED TO PURGE OLD GREASE
en_GB | GB | Kluber | Klubersynth EG 4 320 | 001F8459 | Shell Omala S4 GXV 320 | 1 | SYNTHETIC HIGH PERFORMANCE GEAROILS API GL-4 AGMA 6 EP |  |  | FOR INDUSTRIAL GEARBOX APPLICATION ONLY. NOT APPROVED AGAINST API GL-4
en_GB | GB | Kluber | Isoflex Topas NBU 52 | 001D8525 | Shell Gadus S5 V42P 2.5 | 1 | APPLICATION : ROLLING AND PLAIN BEARING GREASE FOR A WIDE SERVICE TEMPERATURE RANGE OPERATING TEMPERATURE : -50 TO +120 DEG CELSIUS THICKENER : SYNTHETIC HYDROCARBON OIL AND BARIUM COMPLEX SOAP NLGI : 2 VISCOSITY @ 40C : 30 CST |  | SYNTHETIC BASED GREASE. SUITABLE FOR ELECTRICAL MOTORS, HIGH SPEED BEARINGS (LOADED & UNLOADED), HIGH SPEED MACHINE TOOL BEARINGS, BEARINGS OF INDUSTRIAL FANS, WHEEL BEARINGS,.. WITH A N.DM FACTOR ABOVE 250,000. FOR USE OVER THE TEMPERATURE RANGE -30°C TO 130°C. 42CST @40C. LITHIUM THICKENER
en_GB | GB | Kop-Flex | Kop-Flex KHP Coupling Grease | 001D8426 | Shell Gadus S3 High Speed Coupling Grease | 1 | KOP-FLEX HIGH PERFORMANCE GEAR COUPLING GREASE (KHP) IS AN NLGI GRADE #1 COUPLING GREASE WITH E.P. ADDITIVES WHICH EXCEEDS THE DESIGN REQUIREMENTS NEEDED FOR EXTENDED OPERATING AND RE-LUBRICATION INTERVALS. KHP GREASE IS RECOMMENDED FOR HIGH-SPEED GREASE LUBRICATED GEAR COUPLINGS IN PETROCHEMICAL, PROCESS AND UTILITY INDUSTRIES. |  | GADUS S3 HIGH SPEED COUPLING GREASE IS SUITABLE FOR FLEXIBLE COUPLINGS. ITS IS BASED ON LITHIUM COMPLEX THICKENER AND SUITABLE FOR OPERATING TEMPERATURE RANGING FROM -30°C TO 120°C AND SPEED OF >300 RPM. NLGI 1, 700 CST @ 40C
en_GB | GB | Kyodo Yushi | Multemp SRL | 001D8525 | Shell Gadus S5 V42P 2.5 | 1 |  |  | SYNTHETIC BASED GREASE. SUITABLE FOR ELECTRICAL MOTORS, HIGH SPEED BEARINGS (LOADED & UNLOADED), HIGH SPEED MACHINE TOOL BEARINGS, BEARINGS OF INDUSTRIAL FANS, WHEEL BEARINGS,.. WITH A N.DM FACTOR ABOVE 250,000. FOR USE OVER THE TEMPERATURE RANGE -30°C TO 130°C. 42CST @40C. LITHIUM THICKENER
en_GB | GB | Kyoseki | Hydlux ES 22 | 001F8431 | Shell Tellus S2 VX 22 | 1 | HTTP://TRANSLATE.GOOGLE.CO.UK/TRANSLATE?HL=EN&SL=RU&U=HTTP://SAKURA-OIL.RU/MASLA_DLJA_TEKHNIKI/68/&EI=EZKRS4OSN8TTJAFAJBIWDW&SA=X&OI=TRANSLATE&CT=RESULT&RESNUM=4&VED=0CBMQ7GEWAW&PREV=/SEARCH%3FQ%3DHYDLUX%2BES%2B22%26HL%3DEN%26SA%3DG |  | HIGH PERFORMANCE HYDRAULIC FLUIDS BASED ON GROUP II BASE OILS. IDEALLY SUITED TO MOST MOBILE EQUIPMENT AND OTHER APPLICATIONS SUBJECTED TO A WIDER RANGE OF AMBIENT OR OPERATING TEMPERATURES TELLUS S2 VX FLUIDS ARE DESIGNED TO MEET: PARKER DENISON (HF-0, HF-1, HF-2) (ISO 32, 46, 68) EATON E-FDGN-TB002-E (ISO 15, 22, 32, 46, 68, 100) FIVES (CINCINNATI MACHINE): P-68 (ISO 32), P-69 (ISO 68), P-70 (ISO 46) ISO 1158 HV FLUIDS (ISO 15, 22, 32, 46, 68, 100) DIN 51524 PART 3 HVLP (ISO 15, 22, 32, 46, 68, 100) ASTM D6158 (HV FLUIDS) (ISO 15, 22, 32, 46, 68, 100) SWEDISH STANDARD SS 15 54 34 AM (ISO 32, 46, 68) BOSCH REXROTH FLUID RATING RDE 90245 (ISO 32, 46, 68)
en_GB | GB | Liebherr | Motoroil 10W-40 | 001F4541 | Shell Rimula R6 M 10W-40 | 1 | LIEBHERR 500 ACEA E4 API CF DEUTZ DQC III-05 JOHN DEERE 250 WORKING HOURS 500 WORKING HOURS, ONLY IF ORIGINAL FILTER IS USED MERCEDES BENZ 228.5 MAN M 3277 MTU CATEGORY 3 |  | CUMMINS CES 20072 DEUTZ DQC IV-10 IVECO T3 E4 (MEETS IVECO SPECIFICATION) MAN 3277 MB 228.5 MACK EO-M PLUS MTU CATEGORY 3 RENAUT RXD VOLVO VDS 3 ACEA E7, E4 API CF
en_GB | GB | Liebherr | Gear Basic 90 LS | 001D8278 | Shell Spirax S2 ALS 90 | 1 | API GL 5 FORD M 2 C-104 A MIL -L 2105 D ZAHNRADFABRIK FRIEDRICHSHAFEN TE-ML 05C, 12C, 16E, 21C |  | API GL 5 LIMITED SLIP
en_GB | GB | Liebherr | Hydraulic Basic 68 | 001D7756 | Shell Tellus S2 VA 46 | 2 | ISO VG 68. HLPD DIN 51 524 / T 2 DETERGENT AND ANTI STICK SLIP HYDRAULIC OIL |  |  | IF ISO VISCOSITY 46 ACCEPTABLE
en_GB | GB | Liebherr | Liebherr Motoroil 10W-40 | 001F4541 | Shell Rimula R6 M 10W-40 | 2 | LIEBHERR MOTOROIL 10W-40 IS APPROVED FOR USE IN LIEBHERR DIESEL ENGINES WITHOUT PARTICLE FILTER (PLEASE FOLLOW OPERATING INSTRUCTIONS). LIEBHERR 500 ACEA E4 API CF DEUTZ TR 0199-99-1217/0 JOHN DEERE: 250 WORKING HOURS; 500 WORKING HOURS, ONLY IF ORIGINAL FILTER IS USED MERCEDES BENZ 228.5 MAN M 3277 MTU CATEGORY 3 HTTP://WWW.LIEBHERR.COM/SHARED/MEDIA/CORPORATE/DOCUMENTS/BROCHURES/SERVICES/LUBRICANTS/TDS/MOTOR_OILS/MOTOROIL_10W_1/LIEBHERR-TDS-ENGINE-OIL-10W-40-EN.PDF |  | DEPENDING ON THE OEM LUBRICANT SPECIFICATION REQUIREMENTS, POSSIBLE PRODUCT TO CONSIDER IS RIMULA R6 M 10W-40 SUITABLE FOR APPLICATIONS REQUIRING ANY OF THE FOLLOWING SPECIFICATIONS: ACEA E7, E4 API CF CUMMINS CES 20072 DUETZ DQC IV-10 IVECO T3 E4 (MEETS IVECO SPECIFICATION) MAN 3277 MB APPROVAL 228.5 MACK EO-M PLUS MTU CATEGORY 3 RENAULT TRUCKS RXD VOLVO VDS-3 | MAY BE CONSIDERED DEPENDING ON THE OEM SPECIFICATION REQUIREMENTS FOR THE APPLICATION.
en_GB | GB | Lubcon | Lubcon Turmogrease High Speed L252 | 001D8525 | Shell Gadus S5 V42P 2.5 | 1 | LUBCON TURMOGREASE HIGH SPEED L252 IS DESCRIBED AS UNIVERSAL GREASE FOR HIGHSPEED ROLLING BEARINGS AND SPINDLE.IT IS BASED ON A LITHIUM THICKENER AND PAO/ESTER BASE OIL. THE TEMPERATURE RANGE IS -50 TO 120C AND THE BASE OIL VISCOSITY IS 25CST @40C. NO INFORMATION ON THE GREASE CONSISTENCY |  | SYNTHETIC BASED GREASE. SUITABLE FOR ELECTRICAL MOTORS, HIGH SPEED BEARINGS (LOADED & UNLOADED), HIGH SPEED MACHINE TOOL BEARINGS, BEARINGS OF INDUSTRIAL FANS, WHEEL BEARINGS,.. WITH A N.DM FACTOR ABOVE 250,000. FOR USE OVER THE TEMPERATURE RANGE -30°C TO 130°C. 42CST @40C. LITHIUM THICKENER
en_GB | GB | Lubcon | Turmopol Grease 00 | 001D8562 | Shell Gadus S5 V142W 00 | 1 | GEAR GREASE FOR HIGH LOADS, RESISTANT TO AGEING BASE OIL: POLYGLYCOL THICKENER: LITHIUM NLGI CONSISTENCY: 00 BASE OIL VISCOSITY: 220 CST (@ 40C) OPERATING TEMP: -40C TO 130C |  | SEMIFLUID GEAR GREASE THICKENER: LITHIUM NLGI: 00 BASEOIL: SYNTHETIC (POLYGLYCOL) VISCOSITY: 142 CST 40C APPLICABLE UP TO 130C | CHECK SUITABILITY OF BASE OIL VISCOSITY
en_GB | GB | Lubmarine | Aurelia TI 4040 | 001G1525 | Shell Argina S4 40 | 1 | TRUNK PISTON ENGINE OILS DEVELOPED FOR USE IN MEDIUM SPEED DIESEL ENGINES BURNING RESIDUAL FUEL. EXCEEDS API CF. SAE 40, BN 40 HTTP://WWW.TOTALLUBMARINE.COM/PRODUCTS/AURELIA-TI-4040 | TRUNK PISTON ENGINE OIL. SAE 40, BN 40 | MEDIUM-SPEED TRUNK-PISTON DIESEL ENGINE OIL SAE 40, TBN 40
en_GB | GB | Lubmarine | Aurelia TI 4030 | 001G1526 | Shell Argina S3 40 | 1 | AURELIA TI IS A RANGE OF TRUNK PISTON ENGINE OILS DEVELOPED FOR USE IN MEDIUM SPEED DIESEL ENGINES BURNING RESIDUAL FUELS. API SERVICE : EXCEEDS CF SPECIFICATION AURELIA TI 4030 HAS A VISCOSITY SAE 40, BN 30. HTTP://WWW.TOTALLUBMARINE.COM/SITES/DEFAULT/FILES/PRODUCTS/TDS/AURELIA%20TI%203030-4030.PDF |  | MEDIUM-SPEED TRUNK-PISTON DIESEL ENGINE OIL SAE 40, TBN 30 | CHECK OEM SPECIFICATION REQUIREMENTS
en_GB | GB | Lubmarine | Talusia HR 70 | 001A0095 | Shell Alexia 50 | 1 | MARINE OIL FOR THE CYLINDER LUBRICATION OF SLOW SPEED 2 STROKE CROSSHEAD DIESEL ENGINES. SAE 50, BN 70 HTTP://WWW.TOTALLUBMARINE.COM/SITES/DEFAULT/FILES/PRODUCTS/TDS/TALUSIA%20HR%2070.PDF | MARINE OIL FOR THE CYLINDER LUBRICATION OF SLOW SPEED 2 STROKE CROSSHEAD DIESEL ENGINES. SAE 50, BN 70 | CYLINDER LUBRICANT FOR TWO-STROKE LOW SPEED CROSSHEAD DIESEL ENGINES SAE 50. BN 70
en_GB | GB | Lubmarine | Talusia LS 25 | 001F3891 | Shell Alexia S3 | 1 | AN SAE 50 CYLINDER OIL FOR LOW-SPEED 2-STROKE ENGINES. IT HAS APPROVALS FROM MAN DIESEL & TURBO, MHI-MME AND WARTSILA AND BN OF 25. | SAE 50, BN 25 2-STROKE CYLINDER OIL | CYLINDER LUBRICANT FOR TWO-STROKE LOW SPEED DIESEL ENGINES SAE 50. BN 25
en_GB | GB | Lubmarine | Aurelia TI 3030 | 001G1527 | Shell Argina S3 30 | 1 | AURELIA TI IS A RANGE OF TRUNK PISTON ENGINE OILS DEVELOPED FOR USE IN MEDIUM SPEED DIESEL ENGINES BURNING RESIDUAL FUELS. API SERVICE : EXCEEDS CF SPECIFICATION AURELIA TI 3030 HAS A VISCOSITY SAE 30, BN 30. HTTP://WWW.TOTALLUBMARINE.COM/SITES/DEFAULT/FILES/PRODUCTS/TDS/AURELIA%20TI%203030-4030.PDF |  | SAE 30, TBN 30 | CHECK OEM SPECIFICATION REQUIREMENTS
en_GB | GB | Lubrication Engineers | LE 4701 Monolec General Purpose Grease | 001D8450 | Shell Gadus S2 V220 1 | 1 | SPECIALISED PRODUCTS FOR CENTRALISED LUBRICATION SYSTEMS, WHERE A MEDIUM EP GREASE IS USED. SPECIFIC OPERATING BENEFITS INCLUDE WATER RESISTANCE, HIGH HEAT RESISTANCE, LOW SEPARATION OR "BLEED", EXCELLENT MECHANICAL STABILITY & EASILY PUMPABLE. CONTAINS MONOLEC®, LE'S EXCLUSIVE WEAR-REDUCING ADDITIVE. NLGI 1. ALUMINUM COMPLEX BASED. OPERATING TEMPERATURE RANGE -40 TO 149C |  | APPLICATION : HIGH PERFORMANCE MULTIPURPOSE EXTREME PRESSURE GREASE THICKENER : LITHIUM NLGI GRADE : 1 VISCOSITY @ 40C : 220 CST OPERATING TEMPERATURE : -20C TO 120C | THICKENERS ARE INCOMPATIBLE. NEED TO PURGE OLD GREASE
en_GB | GB | Lubrication Engineers | LE 1233 Almatek General Purpose Grease | 001D8425 | Shell Gadus S3 V220C 2 | 1 | NLGI 2 GENERAL PURPOSE GREASE. LITHIUM BASED. OPERATING TEMPERATURE RANGE FROM -18 TO 149C |  | PRODUCT DESCRIPTION : PREMIUM MULTIPURPOSE EXTREME-PRESSURE GREASE APPLICATION : GREASE LUBRICATION OF HEAVY-DUTY BEARINGS USED IN MACHINERY FOUND IN THE FOLLOWING APPLICATIONS: CONTINUOUS CASTING, VIBRATING SIEVES, QUARRIES ,BREAKERS, ROLLER CONVEYORS, AUTOMOTIVE WHEELBEARINGS THICKENER : LITHIUM COMPLEX NLGI GRADE : 2 OPERATING TEMPERATURE : -20°C TO 140°C (PEAK, 150°C) VISCOSITY @ 40°C : 220 CST
en_GB | GB | Lubrizol | Emkarate RL 68H | 001D8396 | Shell Refrigeration Oil S4 FR-F 68 | 1 | LUBRIZOL EMKARATE RL 68H IS AN ISO VG 68 SYNTHETIC POLYOL ESTER (POE) LUBRICANT FORMULATED SPECIFICALLY FOR USE IN REFRIGERATION AND AIR-CONDITIONING COMPRESSORS USING HFC REFRIGERANTS. HTTP://WWW.IDSREFRIGERATION.CO.UK/DOCS/0000%20EMKARATE%20RL%2068H%20PRODUCT%20DATA%20SHEET.PDF |  | REFRIGERATION OIL S4 FR-F BASED ON FULLY ORGANIC ESTER BASE FLUID (POLYOL ESTER BASE FLUID) RECOMMENDED FOR APPLICATIONS UTILIZING REFRIGERANTS SUCH AS R134A AND OTHER HFC REFRIGERANTS. SHELL REFRIGERATION OIL S4 FR-F IS AVAILABLE IN ISO VG 32, 68, AND 100 IN THE UK. | CHECK REFRIGERANT USED IN THE ACTUAL APPLICATION
en_GB | GB | Lubrizol | Emkarate RL 32H | 001D8394 | Shell Refrigeration Oil S4 FR-F 32 | 1 | LUBRIZOL EMKARATE RL 32H IS AN ISO VG 32 SYNTHETIC POLYOL ESTER (POE) LUBRICANT FORMULATED SPECIFICALLY FOR USE IN REFRIGERATION AND AIR-CONDITIONING COMPRESSORS USING HFC REFRIGERANTS. HTTP://WWW.IDSREFRIGERATION.CO.UK/DOCS/0000%20EMKARATE%20RL%2032H%20PRODUCT%20DATA%20SHEET.PDF |  | REFRIGERATION OIL S4 FR-F BASED ON FULLY ORGANIC ESTER BASE FLUID (POLYOL ESTER BASE FLUID) RECOMMENDED FOR APPLICATIONS UTILIZING REFRIGERANTS SUCH AS R134A AND OTHER HFC REFRIGERANTS. SHELL REFRIGERATION OIL S4 FR-F IS AVAILABLE IN ISO VG 32, 68, AND 100 IN THE UK. | CHECK REFRIGERANT USED IN THE ACTUAL APPLICATION
en_GB | GB | Lubrizol | Emkarate RL 32H | 001D8394 | Shell Refrigeration Oil S4 FR-F 32 | 1 |  |  | REFRIGERATION OIL FOR HFC, R134A TYPE REFRIGERANTS
en_GB | GB | Lukoil | Navigo Tpeo 50/40 | 001G1524 | Shell Argina S5 40 | 1 | SAE 40, TBN 50 |  | MEDIUM-SPEED TRUNK-PISTON DIESEL ENGINE OIL SAE 40, TBN 55
en_GB | GB | Lukoil | Navigo 6 SO | 001A0327 | Shell Melina S 30 | 1 | NAVIGO 6 SO IS AN ALKALINE MARINE CRANKCASE LUBRICANT FOR LOW-SPEED MARINE TWO-STROKE CROSSHEAD DIESEL ENGINES. SAE 30. TBN 6 |  | SAE 30, TBN 5
en_GB | GB | Lukoil | Navigo Tpeo 30/30 | 001G1527 | Shell Argina S3 30 | 1 | SAE 30, TBN 30 |  | SAE 30, TBN 30
en_GB | GB | Lukoil | Navigo Tpeo 40/40 | 001G1525 | Shell Argina S4 40 | 1 | SAE 40, TBN 40 |  | MEDIUM-SPEED TRUNK-PISTON DIESEL ENGINE OIL SAE 40, TBN 40
en_GB | GB | Lukoil | Navigo Tpeo 30/40 | 001G1526 | Shell Argina S3 40 | 1 | SAE 30, TBN 30 |  | MEDIUM-SPEED TRUNK-PISTON DIESEL ENGINE OIL SAE 40, TBN 30
en_GB | GB | Maxol | Hydramax 46 | 001F8439 | Shell Tellus S2 MX 46 | 1 | MAXOL HYDRAMAX 46 IS A HIGH GRADE EP HYDRAULIC OIL DIN 51524-2 HLP AFNOR NF E 48-603 HM ISO 11158 HM ASTM D 6158 HM DENISON HF-0/HF-1/HF-2 CINCINNATI MACHINE P-70 EATON BROCHURE 694 FOR 35VQ25A GM LS-2 HTTP://WWW.MAXOL-LUBRICANTS.IE/IMAGES/TDS/MAXOL%20HYDRAMAX%2046%20-%20TECHNICAL%20DATA%20SHEET.PDF |  | HIGH PERFORMANCE HYDRAULIC FLUID BASED ON GROUP II BASE OILS SUITABLE FOR A WIDE RANGE OF HYDRAULIC POWER APPLICATIONS FOUND IN MANUFACTURING AND INDUSTRIAL ENVIRONMENTS TELLUS S2 MX FLUIDS ARE DESIGNED TO MEET: BOSCH REXROTH FLUID RATING RDE 90245 (ISO 32, 46, 68) PARKER DENISON (HF-0, HF-1, HF-2) (ISO 32, 46, 68) EATON E-FDGN-TB002-E (ISO 22, 32, 46, 68, 100) FIVES (CINCINNATI MACHINE) P-69 (ISO 68),P-68 (ISO 32), P-70 (ISO 46) ISO 11158 (HM FLUIDS) (ISO 22, 32, 46, 68, 100) DIN 51524 PART 2 HLP TYPE (ISO 22, 32, 46, 68, 100) ASTM D6158-05 (HM FLUIDS) (ISO 22, 32, 46, 68, 100) SWEDISH STANDARD SS 15 54 34 AM (ISO 32, 46, 68) | MINERAL BASED ANTI-WEAR HYDRAULIC OIL FOR INDUSTRIAL HYDRAULIC SYSTEMS. FOR SIGNIFICANT AMBIENT OPERATING TEMPERATURE VARIATIONS, MAY CONSIDER TELLUS S2 VX 46 WHICH HAS A HIGH VISCOSITY INDEX FOR WIDER TEMPERATURE RANGE APPLICATIONS.
en_GB | GB | Maxol | Multipurpose EP2 Grease Black | 001D8451 | Shell Gadus S2 V220 2 | 1 | MAXOL MULTIPURPOSE EP2 GREASE BLACK IS A LITHIUM THICKENED LUBRICATING GREASE BASED ON MINERAL OIL. THE GREASE CONTAINS ANTIOXIDANTS, CORROSION INHIBITORS AND EP/AW ADDITIVES. MAXOL MULTIPURPOSE EP2 GREASE BLACK IS A HIGH QUALITY MULTIPURPOSE GREASE THAT CAN BE USED IN BOTH INDUSTRIAL AND AUTOMOTIVE APPLICATIONS. THE GREASE IS SUITABLE FOR A WIDE RANGE OF PLAIN AND ROLLING BEARINGS. LITHIUM THICKENER. MINERAL BASE OIL. COLOUR BLACK. NLGI 2. BASE OIL VISCOSITY AT 40°C IS 195 MM2/S. TEMPERATURE RANGE IS -30°C TO +120°C (MAX +130°C). HTTP://WWW.MAXOL-LUBRICANTS.IE/IMAGES/TDS/MAXOL%20MULTIPURPOSE%20EP2%20GREASE%20BLACK%20-%20TECHNICAL%20DATA%20SHEET.PDF |  | MULTIPURPOSE EXTREME PRESSURE GREASE THICKENER: LITHIUM BASE OIL: MINERAL VISCOSITY: ISO VG 220 TEMPERATURE RANGE: -20°C TO 130°C | BASE OIL VISCOSITY OF GADUS S2 V220 2 AT 40°C OF 220 CST IS SLIGHTLY THICKER.
en_GB | GB | Mercury Marine | Quicksilver 2 Stroke | 001A0380 | Shell Nautilus Premium Outboard | 1 | THE MOST ADVANCED OIL FORMULATED FOR CONVENTIONAL 2 STROKE OUTBOARDS. BLENDED TO EXCEED TC-W3 CERTIFICATION, IT CONTAINS EXTRA DISPERSANTS AND DETERGENTS, THIS IS THE BEST POSSIBLE PROTECTION AGAINST THE ADVERSE EFFECT OF LOW QUALITY FUEL. DEFENDS ENGINES AGAINST CARBON AND HARMFUL DEPOSIT BUILD-UP. IMPROVES ENGINE EFFICIENCY, FIGHTS CORROSION, EXTENDS SPARK PLUG LIFE AND BURNS CLEANER. FORMULATED FOR ADDED PROTECTION IN EXTREME CONDITIONS. |  | TWO STROKE PREMIUM OUTBOARD OIL NMMA TC-W3. HTTP://WWW.EBAY.CO.UK/ITM/QUICKSILVER-2-STROKE-OIL-4-LITRES-/360137052632#VI-DESC
en_GB | GB | Metalon | HI Tech EP 1.5 Grease | 001D8427 | Shell Gadus S3 V460 1.5 | 2 | CALCIUM COMPLEX THICKENER; NLGI 1.5; OPERATING TEMP RANGE -40 TO 300C; VISCOSITY 600CST @40C; DROPPING PT 575C |  | USED FOR THE GREASE LUBRICATION OF HEAVY-DUTY, SLOW MOVING BEARINGS USED IN HEAVY INDUSTRIES : STEEL (CONTINUOUS CASTERS, WORKROLL BEARINGS ETC), CEMENT, PAPER, CHEMICAL INDUSTRY AND MINING. LICX BASED. NLGI 1.5. ISO VG 460 | PLEASE TAKE NOTE OF THE DIFFERENCE IN OPERATING TEMPERATURE RANGE, VISCOSITY AND DROPPING POINT
en_GB | GB | Millers Oils | Millitran 10W-30 | 001D8246 | Shell Spirax S4 TXM | 1 | PERFORMANCE PROFILE: MEETS ALL MAJOR OEM SPECIFICATIONS: JOHN DEERE ¦ CNH ¦ FORD NEW HOLLAND ¦ J.I CASE/CASE INTERNATIONAL ¦ DEUTZ ¦ FIAT-HESSTON ¦ I.H.C ¦ LANDINI ¦ MASSEY FERGUSON ¦ OLIVER ¦ STEIGER ¦ SAUER SUNSTRAND/DANFOSS ¦ VERSATILE ¦ VOLVO FROM: HTTP://WWW.MILLERSOILS.CO.UK/COMMERCIAL/TDS-COMMERCIAL-VEHICLE.ASP?PRODSEGMENTID=802&SECTOR=AGRICULTURE%20&%20OFF%20HIGHWAY ■CAT: TO-2 ■ALLISON: C4 ■CASE INTERNATIONAL: MS-1204, 1206, 1207, 1209 ■CASE NEW HOLLAND: MAT 3525 & 3526 ■MASSEY FERGUSON: CMS M1135, M1141, M1143, M1145 ■FORD: M2C134D, M2C86-B, C ■JOHN DEERE: JDM J20C, J20D ■KUBOTA: UBT ■VOLVO: WB101 (VCE 97303) EXCLUDING MOTOR GRADER REAR AXLE ■JCMAS HK: P-041 & P-042 ■VICKERS/ EATON: M2950S, 1-280-S ■SAUER SUNSTRAND: HYDROSTATIC TRANSMISSION FLUID ■API: GL-4 |  | PREMIUM, SAE 10W-30, MULTI-FUNCTIONAL TRACTOR TRANSMISSION AND HYDRAULIC OIL SPECIFICATION AND APPROVALS API GEAR PERFORMANCE API GL-4 CASE NEW HOLLAND MAT-3525 M2C-134 A-D FNHA-2-D.201.00 JOHN DEERE JDM-J20C MASSEY-FERGUSON M1143 M1145 VOLVO WB 101 ZF TE-ML 03E, 05F, 06D, 06K, 17E, 21F CATERPILLAR TO-2 (OBSOLETE) KOMATSU RECOMMENDED FOR USE IN CERTAIN CONSTRUCTION EQUIPMENTS SPIRAX S4 TXM IS ALSO RECOMMENDED FOR USE IN CASE EQUIPMENT WHERE FLUIDS MEETING MS 1207, 1209 OR 1210 ARE SPECIFIED. SPIRAX S4 TXM CAN BE USED WHEN A SAE J 306 85W GRADE IS RECOMMENDED
en_GB | GB | Millers Oils | Truckmaster Xpfe 10W-40 | 001E7457 | Shell Rimula R6 MS 10W-40 | 2 | MILLERS OILS TRUCKMASTER XPFE 10W-40 IS A 10W-40 FULLY SYNTHETIC ENGINE OIL FORMULATED TO MEET AND EXCEED THE REQUIREMENTS OF SCANIA LDF-3 AND MB 228.5 SPECIFICATION. PERFORMANCE PROFILE ■API: CF ■ACEA: E4, E7 ■SCANIA: LDF-3 (APPROVAL) LDF-2 ■MERCEDES-BENZ: 228.5 ■VOLVO: VDS-3 ■RENAULT: RXD, RD-2, RLD-2 ■MAN: M3277 ■MTU: TYPE 3 ■CUMMINS: 20072 ■DAF: EXTENDED DRAIN ■DEUTZ: DQC III-10 ■VOITH: CLASS A ■ZF: 04C HTTP://WWW.MILLERSOILS.CO.UK/COMMERCIAL/TDS-COMMERCIAL-VEHICLE.ASP?PRODSEGMENTID=737&SECTOR=FLEET |  | FULLY SYNTHETIC ACEA E7, E4 DUETZ DQC IV-10 IVECO T3 E4 (MEETS IVECO SPECIFICATION) MAN M3277 MB APPROVAL 228.5 MTU CATEGORY 3 RENAULT TRUCKS RXD SCANIA LDF-2, LDF-3 VOLVO VDS-3 | DEPENDING ON SPECIFICATION REQUIREMENTS.
en_GB | GB | Millers Oils | Truckmaster DX 15W-40 | 001E7746 | Shell Rimula R4 X 15W-40 | 1 | ACEA E7, E5, E3, B4, B3 CUMMINS 20071, 2, 6, 7, 8 API CI-4, CH-4, SL MACK E-OM PLUS MB 228.3/229.1 MAN 3275 VOLVO VDS-3 CAT ECF-1 RVI RLD ZF TE-ML 07C, -ML 04C MTU CATEGORY 2 DHD-1 SAE 15W-40 HTTP://WWW.FORTGIANT.COM.TW/IMG/MILLERS/TRUCKMASTER%20DX%2015W40.PDF |  | RIMULA R4 X 15W-40: API CI-4, CH-4, CG-4, CF-4, CF: SL ACEA E7, E5, E3 GLOBAL DHD-1 CATERPILLAR ECF-2, ECF-1-A CUMMINS CES 20078, 77, 76, 75, 72, 71 DDC 93K215 DEUTZ DQC III-10 MACK EO-M+, EO-M MAN M3275-1 MB APPROVAL 228.3 MTU CATEGORY 2 RENAULT TRUCKS RLD-2 VOLVO VDS-3 JASO DH-1
en_GB | GB | Millers Oils | Multifleet II 15W-40 | 001E7746 | Shell Rimula R4 X 15W-40 | 1 | · ACEA E7,E5,E3, B3, A3 CUMMINS 20071, 2, 6, 7, 8 · API CI-4 / SL MACK EO-M PLUS · MB 228.3 / 229.1 MAN 3275 · VOLVO VDS-2 RVI RLD,RD2 · CAT ECF- 1 MTU TYPE 2 · DHD1 ZF TE-ML 07C, ML 04C |  | RIMULA R4 X 15W-40: API CI-4, CH-4, CG-4, CF-4, CF: SL ACEA E7, E5, E3 GLOBAL DHD-1 CATERPILLAR ECF-2, ECF-1-A CUMMINS CES 20078, 77, 76, 75, 72, 71 DDC 93K215 DEUTZ DQC III-10 MACK EO-M+, EO-M MAN M3275-1 MB APPROVAL 228.3 MTU CATEGORY 2 RENAULT TRUCKS RLD-2 VOLVO VDS-3 JASO DH-1
en_GB | GB | Millers Oils | Black Moly MPQ 2 | 001D8458 | Shell Gadus S2 V220AD 2 | 1 | LITHIUM GREASE WITH MOLYBDENUM DISULPHIDE ‘SOLID’ LUBRICANT. APPLIED BY HAND OR HIGH PRESSURE GREASE GUN. EXCELLENT EXTREME PRESSURE AND ANTI-WEAR PERFORMANCE, EXCELLENT PUMPABILITY, OXIDATION, CORROSION AND WATER RESISTANCE |  | HIGH PERFORMANCE MULTIPURPOSE GREASE WITH SOLIDS COLOR : BLACK NLGI GRADE : 2 VISCOSITY @ 40 C : 220 CST THICKENER : LITHIUM/CALCIUM BASEOIL : MINERAL ADDITIVES : SOLID AND EP ADDITIVES OPERATING TEMP : -30C TO +130C
en_GB | GB | Millers Oils | PBL Grease | 001D8458 | Shell Gadus S2 V220AD 2 | 1 | MILLER PBL IS A LITHIUM GREASE WITH THE INCLUSION OF GRAPHITE AND MOLYBDENUM DISULPHIDE SOLID LUBRICANT. IT IS IDEAL FOR USE ON 5TH WHEEL APPLICATIONS ON ARTICULATED VEHICLES, BUCKET PINS AND BUSHES ON HEAVY EARTH MOVING EQUIPMENT AND CRANE SLEWS. OPERATING TEMPERATURE IS -20 TO 140C, NLGI 2 AND 180CST @40C VISCOSITY. REFER TO - HTTP://WWW.MILLERSOILS.CO.UK/INDUSTRIAL/TDS-INDUSTRIAL.ASP?PRODSEGMENTID=413&SECTOR=GREASES%20&%20COMPOUNDS |  | HIGH PERFORMANCE MULTIPURPOSE GREASE WITH SOLIDS COLOR : BLACK NLGI GRADE : 2 VISCOSITY @ 40 C : 220 CST THICKENER : LITHIUM/CALCIUM BASEOIL : MINERAL ADDITIVES : SOLID AND EP ADDITIVES OPERATING TEMP : -30C TO +130C
en_GB | GB | Millers Oils | Trident 10W-40 Semi Synthetic | 001H2216 | Helix HX7 10W-40 | 1 | •ACEA: A3 / B4-08 •API: SL, CF •MERCEDES-BENZ: 229.1 •VW: 502 00, 505 00 •PSA B71: 2296, 2293, 2300 •RENAULT: RN0700 •MTF-94: MANUAL TRANSMISSIONS HTTP://WWW.OPIEOILS.CO.UK/P-60215-MILLERS-OILS-TRIDENT-10W-40-SEMI-SYNTHETIC-ENGINE-OIL-FORMERLY-XSS-10W-40.ASPX |  | API SN/CF, ACEA A3/B3, A3/B4, JASO SG+, MB 229.3,VW 502.00, 505.00, RENAULT RN 0700, 0710, MEETS THE REQUIREMENTS OF FIAT 9.55535-G2
en_GB | GB | Millers Oils | XSS 10W-40 Semi Synthetic | 001H2216 | Helix HX7 10W-40 | 1 | API SL, CF ACEA A3, ACEA B3 MERCEDES-BENZ 229.1 PSA B71 2294/2295 VW 500.00, VW 502.00, VW 505.00 ALSO MEETS MANUAL TRANSMISSION SPECIFICATION MTF-94 HTTP://WWW.OPIEOILS.CO.UK/P-74022-MILLERS-OILS-XSS-10W-40-SEMI-SYNTHETIC-ENGINE-OIL.ASPX#PRODUCTTECHDATA |  | API SN/CF, ACEA A3/B3, A3/B4, JASO SG+, MB 229.3,VW 502.00, 505.00, RENAULT RN 0700, 0710, MEETS THE REQUIREMENTS OF FIAT 9.55535-G2
en_GB | GB | Millers Oils | Maxifleet II 40 | 001E7746 | Shell Rimula R4 X 15W-40 | 1 | ACEA E2, B3, A2 API CG-4 / SJ · MACK EO-L PLUS MAN 271 · VOLVO VDS MB 228.1 / 229.1 |  | RIMULA R4 X 15W-40: API CI-4, CH-4, CG-4, CF-4, CF: SL ACEA E7, E5, E3 GLOBAL DHD-1 CATERPILLAR ECF-2, ECF-1-A CUMMINS CES 20078, 77, 76, 75, 72, 71 DDC 93K215 DEUTZ DQC III-10 MACK EO-M+, EO-M MAN M3275-1 MB APPROVAL 228.3 MTU CATEGORY 2 RENAULT TRUCKS RLD-2 VOLVO VDS-3 JASO DH-1
en_GB | GB | Millers Oils | Maxifleet II 15W-40 | 001E7746 | Shell Rimula R4 X 15W-40 | 1 | ■API: CG-4, SJ ■ACEA: E2-96 (ISSUE 5) B3 / A2 ■MERCEDES-BENZ: 228.1 ■MAN: M271 ■VOLVO: VDS ■MACK: MACK EO-L PLUS ■MTU: TYPE 1 HTTP://WWW.MILLERSOILS.CO.UK/COMMERCIAL/TDS-COMMERCIAL-VEHICLE.ASP?PRODSEGMENTID=715&SECTOR=FLEET |  | RIMULA R4 X 15W-40: API CI-4, CH-4, CG-4, CF-4, CF: SL ACEA E7, E5, E3 GLOBAL DHD-1 CATERPILLAR ECF-2, ECF-1-A CUMMINS CES 20078, 77, 76, 75, 72, 71 DDC 93K215 DEUTZ DQC III-10 MACK EO-M+, EO-M MAN M3275-1 MB APPROVAL 228.3 MTU CATEGORY 2 RENAULT TRUCKS RLD-2 VOLVO VDS-3 JASO DH-1
en_GB | GB | Millers Oils | XSS 5W-30 Semi Synthetic | 001E9385 | Helix HX7 Professional AF 5W-30 | 1 | ACEA A1/B1, A5 FORD M2C913 B JAGUAR WSS-M2C 913-B |  | API SJ ILSAC GF-2 ACEA A1/B1 FORD MOTOR CO: APPROVED AGAINST WSSM2C913A AND WSS-M2C913B
en_GB | GB | Millers Oils | Trident 10W-40 Semi Synthetic | 001C9539 | Helix HX7 10W-40 | 1 | •ACEA: A3 / B4-08 •API: SL, CF •MERCEDES-BENZ: 229.1 •VW: 502 00, 505 00 •PSA B71: 2296, 2293, 2300 •RENAULT: RN0700 •MTF-94: MANUAL TRANSMISSIONS HTTP://WWW.OPIEOILS.CO.UK/P-60215-MILLERS-OILS-TRIDENT-10W-40-SEMI-SYNTHETIC-ENGINE-OIL-FORMERLY-XSS-10W-40.ASPX |  | API SN/CF, ACEA A3/B3, A3/B4, JASO SG+, MB 229.3,VW 502.00, 505.00, RENAULT RN 0700, 0710, MEETS THE REQUIREMENTS OF FIAT 9.55535-G2
en_GB | GB | Millers Oils | Millmax 32 Hydraulic | 001F8438 | Shell Tellus S2 MX 32 | 1 | MILLMAX HYDRAULIC RANGE ARE PREMIUM QUALITY, SOLVENT REFINED BASE STOCKS, WITH FOUR FOLD ADDITIVE TREATMENTS |  | HIGH PERFORMANCE HYDRAULIC FLUID BASED ON GROUP II BASE OILS SUITABLE FOR A WIDE RANGE OF HYDRAULIC POWER APPLICATIONS FOUND IN MANUFACTURING AND INDUSTRIAL ENVIRONMENTS TELLUS S2 MX FLUIDS ARE DESIGNED TO MEET: BOSCH REXROTH FLUID RATING RDE 90245 (ISO 32, 46, 68) PARKER DENISON (HF-0, HF-1, HF-2) (ISO 32, 46, 68) EATON E-FDGN-TB002-E (ISO 22, 32, 46, 68, 100) FIVES (CINCINNATI MACHINE) P-69 (ISO 68),P-68 (ISO 32), P-70 (ISO 46) ISO 11158 (HM FLUIDS) (ISO 22, 32, 46, 68, 100) DIN 51524 PART 2 HLP TYPE (ISO 22, 32, 46, 68, 100) ASTM D6158-05 (HM FLUIDS) (ISO 22, 32, 46, 68, 100) SWEDISH STANDARD SS 15 54 34 AM (ISO 32, 46, 68)
en_GB | GB | Millers Oils | Millitran 4 30 | 001D8250 | Shell Spirax S4 CX 30 | 1 | HIGH QUALITY MINERAL OIL SPECIFICALLY DEVELOPED TO MEET THE MOST STRINGENT TRANSMISSION PERFORMANCE REQUIREMENTS FOR ‘OFF-HIGHWAY’ EQUIPMENT. OFFERS A HIGH LEVEL OF PERFORMANCE FOR MODERN POWER-SHIFT TRANSMISSIONS, WET BRAKES AND FINAL DRIVES. PERFORMANCE PROFILE: API GL1, 2 AND 3, API CD, CATERPILLAR TO-4 ¦ ALLISON C-4 ¦ KOMATSU MICRO-CLUTCH |  | SPIRAX S4 CX 30 IS SUITABLE FOR USE WHERE THE FOLLOWING SPECIFICATIONS ARE CALLED FOR: CATERPILLAR TRACTOR - TO-4 ZF - TE-ML 03C, 07F SUITABLE FOR USE IN APPLICATIONS WHERE ALLISON C-4 TYPE FLUIDS ARE REQUIRED SPIRAX S4 CX 30 OIL IS SUITABLE FOR USE IN MANY POWERSHIFT OR MANUAL TRANSMISSIONS, WET BRAKE SYSTEMS, AND SOME HYDRAULIC SYSTEMS INCLUDING KOMATSU
en_GB | GB | Millers Oils | Deltaplex 2EP | 001D8425 | Shell Gadus S3 V220C 2 | 1 | HIGH PERFORMANCE GREASE UTILISING SPECIAL LITHIUM SOAP. EASILY IDENTIFIED THROUGH IT'S DISTINCTIVE RED COLOUR. |  | PRODUCT DESCRIPTION : PREMIUM MULTIPURPOSE EXTREME-PRESSURE GREASE APPLICATION : GREASE LUBRICATION OF HEAVY-DUTY BEARINGS USED IN MACHINERY FOUND IN THE FOLLOWING APPLICATIONS: CONTINUOUS CASTING, VIBRATING SIEVES, QUARRIES ,BREAKERS, ROLLER CONVEYORS, AUTOMOTIVE WHEELBEARINGS THICKENER : LITHIUM COMPLEX NLGI GRADE : 2 OPERATING TEMPERATURE : -20°C TO 140°C (PEAK, 150°C) VISCOSITY @ 40°C : 220 CST
en_GB | GB | Millers Oils | Delta 2 EP | 001D8425 | Shell Gadus S3 V220C 2 | 1 | LITHIUM BASED GREASE FOR THE LUBRICATION OF BALL AND ROLLER BEARINGS WHERE EXTREME PRESSURE REQUIREMENTS PREVAIL. EXCELLENT LUBRICATION OVER A WIDE RANGE OF OPERATIONS. TYPICAL WORKING TEMPERATURE RANGE -20°C TO 140°C. EXCELLENT WATER RESISTANCE AND PROTECTION AGAINST CORROSION. GOOD MECHANICAL SHEAR STABILITY. |  | PRODUCT DESCRIPTION : PREMIUM MULTIPURPOSE EXTREME-PRESSURE GREASE APPLICATION : GREASE LUBRICATION OF HEAVY-DUTY BEARINGS USED IN MACHINERY FOUND IN THE FOLLOWING APPLICATIONS: CONTINUOUS CASTING, VIBRATING SIEVES, QUARRIES ,BREAKERS, ROLLER CONVEYORS, AUTOMOTIVE WHEELBEARINGS THICKENER : LITHIUM COMPLEX NLGI GRADE : 2 OPERATING TEMPERATURE : -20°C TO 140°C (PEAK, 150°C) VISCOSITY @ 40°C : 220 CST
en_GB | GB | Millers Oils | XSS 10W-40 Semi Synthetic | 001C9539 | Helix HX7 10W-40 | 1 | API SL, CF ACEA A3, ACEA B3 MERCEDES-BENZ 229.1 PSA B71 2294/2295 VW 500.00, VW 502.00, VW 505.00 ALSO MEETS MANUAL TRANSMISSION SPECIFICATION MTF-94 HTTP://WWW.OPIEOILS.CO.UK/P-74022-MILLERS-OILS-XSS-10W-40-SEMI-SYNTHETIC-ENGINE-OIL.ASPX#PRODUCTTECHDATA |  | API SN/CF, ACEA A3/B3, A3/B4, JASO SG+, MB 229.3,VW 502.00, 505.00, RENAULT RN 0700, 0710, MEETS THE REQUIREMENTS OF FIAT 9.55535-G2
en_GB | GB | Millers Oils | Millermatic ATF DM | 001D8301 | Shell Spirax S4 ATF HDX | 1 | GENERAL MOTORS DEXRON IIIH ... CATERPILLAR TO-2 ... FORD MERCON ... ALLISON C4 & V730 ... MERCEDES-BENZ 236.1/236.5 ... ZF TEML 14A, TEML 09B ... VOITH 55.6335 ... MAN 339 TYPE F, TYPE Z1, TYPE VC1 ... VICKERS, HÄGGLUNDS DENISON, RACINE, REXNORD, SUNDSTRAND AND CLARK POWERSHIFT. |  | FORD MERCON GENERAL MOTORS ALLISON C-4 ZF TE-ML 04D-09-14B- 16L-17C VOITH 55.6336 (EX G 1363) MB 236.9 MAN 339 TYP Z2, 339 TYP V2 FULFILS GM FORMER DEXRON IIIG SPECIFICATION
en_GB | GB | Millers Oils | EP 80W-90 GL4 | 001D8261 | Shell Spirax S2 G 80W-90 | 1 | GL4 |  | API GL-4 OIL FOR MANUAL TRANSMISSION AND GEAR SETS
en_GB | GB | Millers Oils | Millergrease SE WG 2 | 001D8456 | Shell Gadus S2 V220AC 2 | 1 | A MULTIPURPOSE GREASE DESIGNED FOR ANTI-FRICTION AND PLAIN BEARINGS SUBJECTED TO HIGH LOADS AND WHERE WATER WASH OUT IS A PROBLEM, SUCH AS MARINE ENVIRONMENTS. HIGHLY ADHESIVE EXTREME PRESSURE (EP) PROPERTIES PROVIDE EXCELLENT LOAD CARRYING CAPABILITIES. |  | MULTIPURPOSE CONVENIENCE, ESPECIALLY IN THE TRANSPORT SECTOR WHERE PRODUCT CAN BE USED FOR BOTH WHEELBEARINGS AND CHASSIS LUBRICATION OF PASSENGER CARS, LIGHT TRUCKS AND HEAVY DUTY TRUCKS. THESE GREASES ARE ALSO SUITABLE FOR CONSTRUCTION EQUIPMENT EXPOSED TO INTENSE WATER WASHOUT. NLGI 2 THICKENER LITHIUM/CALCIUM OPERATING RANGE: -20 TO 130 DEG C TO 140 INTERMITTENTLY BASE OIL VISCO AT 40 DEG C 220 CST
en_GB | GB | Millers Oils | Maxifleet II 10 | 001C4570 | Shell Rimula R3 10W (CF) | 1 | SPECIFICATIONS: ·■API: CF-2/CF, SG ■MERCEDES-BENZ: 228.0 ■MAN: M270 ■CAT: TO-2 HTTP://WWW.MILLERSOILS.CO.UK/COMMERCIAL/TDS-COMMERCIAL-VEHICLE.ASP?PRODSEGMENTID=709&SECTOR=FLEET |  | SAE 10W, API CF
en_GB | GB | Millers Oils | Millermatic ATF UN | 001D8301 | Shell Spirax S4 ATF HDX | 1 | GENERAL MOTORS DEXRON II ... FORD MERCON M2C185A (M2C166H) ... ZF TE-ML-09 ... VOITH ... CATERPILLAR TO-2 ... RENK ... SPERRY-VICKERS HYDRAULIC ... ALLISON C4 ... DENISON PUMP ... SUNDSTRAND SYSTEMS ... MERCEDES-BENZ HEAVY DUTY/PASSENGER CAR. |  | FORD MERCON GENERAL MOTORS ALLISON C-4 ZF TE-ML 04D-09-14B- 16L-17C VOITH 55.6336 (EX G 1363) MB 236.9 MAN 339 TYP Z2, 339 TYP V2 FULFILS GM FORMER DEXRON IIIG SPECIFICATION
en_GB | GB | Millers Oils | Syntran FE 75W-90 | 001D8290 | Shell Spirax S6 AXME 75W-90 | 1 | ■API: GL-4, GL-5, MT-1 ■MERCEDES-BENZ: 235.8 ■RENAULT: TO 1:0 RENAULT (IN ACCORDANCE WITH RENAULT NOTE TECHNIQUE B0032/2 ANNEX 3 ■MACK: GO-J ■MAN: M3343 TYPE S, M341 TYPE E-3 ■MIL: PRF-2105 ■ARVIN MERITOR: 0-76-N ■EATON: EATON EUROPE (TRANSMISSIONS) ■ZF: TE-ML 02B, 05B, 12B,16F,17B,19C,21B ■SCANIA: STO 1:0 HTTP://WWW.MILLERSOILS.CO.UK/COMMERCIAL/TDS-COMMERCIAL-VEHICLE.ASP?PRODSEGMENTID=762&SECTOR=FLEET |  | API GL-5, MT-1 SAE J2360 US MILITARY MIL-PRF-2105E QPL PRI GL 0211 ARVINMERITOR EU REAR AXLE 400,000KM EXTENDED DRAINS ARVINMERITOR USA EXTENDED DRAIN DAF MAN MAN 342 TYP S1 SCANIA STO 1:0 - HIGH PERFORMANCE OIL FOR MANUAL TRANSMISSIONS ZF 05B-07A-12B-16F-17B- 19C-21B VOLVO 97312
en_GB | GB | Millers Oils | Millmax 46 HV | 001F8433 | Shell Tellus S2 VX 46 | 1 |  |  | HIGH PERFORMANCE HYDRAULIC FLUIDS BASED ON GROUP II BASE OILS. IDEALLY SUITED TO MOST MOBILE EQUIPMENT AND OTHER APPLICATIONS SUBJECTED TO A WIDER RANGE OF AMBIENT OR OPERATING TEMPERATURES TELLUS S2 VX FLUIDS ARE DESIGNED TO MEET: PARKER DENISON (HF-0, HF-1, HF-2) (ISO 32, 46, 68) EATON E-FDGN-TB002-E (ISO 15, 22, 32, 46, 68, 100) FIVES (CINCINNATI MACHINE): P-68 (ISO 32), P-69 (ISO 68), P-70 (ISO 46) ISO 1158 HV FLUIDS (ISO 15, 22, 32, 46, 68, 100) DIN 51524 PART 3 HVLP (ISO 15, 22, 32, 46, 68, 100) ASTM D6158 (HV FLUIDS) (ISO 15, 22, 32, 46, 68, 100) SWEDISH STANDARD SS 15 54 34 AM (ISO 32, 46, 68) BOSCH REXROTH FLUID RATING RDE 90245 (ISO 32, 46, 68)
en_GB | GB | Millers Oils | Millmax 46 Hydraulic | 001F8439 | Shell Tellus S2 MX 46 | 1 | MILLMAX HYDRAULIC RANGE ARE PREMIUM QUALITY, SOLVENT REFINED BASE STOCKS, WITH FOUR FOLD ADDITIVE TREATMENTS |  | HIGH PERFORMANCE HYDRAULIC FLUID BASED ON GROUP II BASE OILS SUITABLE FOR A WIDE RANGE OF HYDRAULIC POWER APPLICATIONS FOUND IN MANUFACTURING AND INDUSTRIAL ENVIRONMENTS TELLUS S2 MX FLUIDS ARE DESIGNED TO MEET: BOSCH REXROTH FLUID RATING RDE 90245 (ISO 32, 46, 68) PARKER DENISON (HF-0, HF-1, HF-2) (ISO 32, 46, 68) EATON E-FDGN-TB002-E (ISO 22, 32, 46, 68, 100) FIVES (CINCINNATI MACHINE) P-69 (ISO 68),P-68 (ISO 32), P-70 (ISO 46) ISO 11158 (HM FLUIDS) (ISO 22, 32, 46, 68, 100) DIN 51524 PART 2 HLP TYPE (ISO 22, 32, 46, 68, 100) ASTM D6158-05 (HM FLUIDS) (ISO 22, 32, 46, 68, 100) SWEDISH STANDARD SS 15 54 34 AM (ISO 32, 46, 68)
en_GB | GB | Millers Oils | Millgear SHC 220 | 001F8458 | Shell Omala S4 GXV 220 | 1 | MILLGEAR SHC 220 IS A PAO (POLYALPHAOLEFIN) BASED INDUSTRIAL GEAR OIL. ISO VG 220. HTTP://WWW.MILLERSOILS.CO.UK/INDUSTRIAL/TDS-INDUSTRIAL.ASP?PRODSEGMENTID=536&SECTOR=MACHINE%20OIL%20&%20LUBRICANTS
en_GB | GB | Millers Oils | Millitran 4 10 | 001D8249 | Shell Spirax S4 CX 10W | 1 | HIGH QUALITY MINERAL OIL SPECIFICALLY DEVELOPED TO MEET THE MOST STRINGENT TRANSMISSION PERFORMANCE REQUIREMENTS FOR ‘OFF-HIGHWAY’ EQUIPMENT. OFFERS A HIGH LEVEL OF PERFORMANCE FOR MODERN POWER-SHIFT TRANSMISSIONS, WET BRAKES AND FINAL DRIVES. PERFORMANCE PROFILE: API GL1, 2 AND 3, API CD, CATERPILLAR TO-4 ¦ ALLISON C-4 ¦ KOMATSU MICRO-CLUTCH |  | CAT TO-4, ALLISON C4, ZF-TE-ML 03C
en_GB | GB | Millers Oils | Millair SHC 220 | 001F8458 | Shell Omala S4 GXV 220 | 1
en_GB | GB | Millers Oils | Millitran 4 50 | 001D8252 | Shell Spirax S4 CX 50 | 1 | HIGH QUALITY MINERAL OIL SPECIFICALLY DEVELOPED TO MEET THE MOST STRINGENT TRANSMISSION PERFORMANCE REQUIREMENTS FOR ‘OFF-HIGHWAY’ EQUIPMENT. OFFERS A HIGH LEVEL OF PERFORMANCE FOR MODERN POWER-SHIFT TRANSMISSIONS, WET BRAKES AND FINAL DRIVES. PERFORMANCE PROFILE: API GL1, 2 AND 3, API CD, CATERPILLAR TO-4 ¦ ALLISON C-4 ¦ KOMATSU MICRO-CLUTCH |  | CAT TO-4, ALLISON C4
en_GB | GB | Millers Oils | Syntran LD 75W-80 | 001D8272 | Shell Spirax S6 GXME 75W-80 | 1 | SEMI SYNTHETIC TRANSMISSION OIL USED IN COMMERCIAL VEHICLES AND COACHES, ESPECIALLY THOSE EQUIPPED WITH ZF MANUAL SYNCHROMESH TRANSMISSIONS FOR LONG DRAIN INTERVALS REQUIRING API GL4. PROVIDES LONGER LIFE, IMPROVED CLEANLINESS, WITH EXCELLENT PERFORMANCE AT LOW TEMPERATURE OPERATIONS (FREE FLOWING DOWN TO –40°C). PROVIDES IMPROVED GEAR SHIFT AND POTENTIAL FOR BETTER FUEL ECONOMY. PERFORMANCE PROFILE: API GL4, EATON EXTENDED DRAIN [300,000 KMS] ¦ MAN 341 TYPE E-3, Z3 ¦ DAF ¦ IVECO ¦ RENAULT [IN ACCORDANCE WITH RENAULT NOTE TECHNIQUE B0032/2 ANNEX 3] ¦ VOLVO 97305 [IN ACCORDANCE WITH SERVICE BULLETIN 175.09] ¦ ZF TE-ML 02D [TRANSMISSION] OFFICIALLY APPROVED |  | API SERVICE CLASSIFICATION GL-4, MT-1 MAN 341 TYP E4 VOLVO TRANSMISSION OIL 97307 ALSO MEETS THE REQUIREMENTS OF ZF TE-ML-02D
en_GB | GB | Millers Oils | XF Longlife 5W -30 | 001E9070 | Helix Ultra ECT 5W-30 | 1 | ACEA C3, A3/B4 API SM, CF BMW LONGLIFE 04 MERCEDES-BENZ 229.51 GM/OPEL VAUXHALL LL-A-025/LL-B-025 GM DEXOS 2 |  | HELIX ULTRA ECT 5W-30: BMW LONG LIFE-04 MERCEDES BENZ 229.51 VW 504.00/507.00 PORSCHE C30 MEETS THE ENGINE PERFORMANCE REQUIREMENTS OF ACEA C3
en_GB | GB | Millers Oils | Delta 000 EP | 001D8528 | Shell Gadus S4 V45AC 00/000 | 1 | A PREMIUM QUALITY LITHIUM BASED SEMI-FLUID GREASE WITH EXTREME PRESSURE (EP) ADDITIVES. BROWN IN APPEARANCE. FOR CENTRALISED LUBRICATION SYSTEMS REQUIRING A SEMI-FLUID GREASE. OPERATING TEMPERATURE RANGE -30°C TO +110°C. ■THE NLGI 000 GREASE HAS GOOD ADHESIVE PROPERTIES AND GOOD PUMPABILITY TO ENSURE THE PRODUCT CIRCULATES SUCCESSFULLY AND STAYS IN PLACE TO LUBRICATE EFFICIENTLY. ■HIGHLY RESISTANT TO WATER AND GOOD CORROSION PROTECTION TO PROTECT THE GREASE SYSTEM AND BEARINGS. HTTP://WWW.MILLERSOILS.CO.UK/COMMERCIAL/TDS-COMMERCIAL-VEHICLE.ASP?PRODSEGMENTID=828&SECTOR=FLEET |  | SHELL GADUS S4 V45AC GREASE IS A FLUID GREASE FOR USE IN CENTRALISED LUBRICATION SYSTEMS. THIS GREASE IS BASED ON HIGHLY REFINED MINERAL AS WELL AS SELECTED SYNTHETIC BASE OILS, EXTREME-PRESSURE AND OTHER CAREFULLY SELECTED ADDITIVES TO PROVIDE EXCELLENT PROTECTION IN ALL CONDITIONS. NLGI CONSISTENCY 00 / 000. LITHIUM - CALCIUM. PART SYNTHETIC. 45CST @40C
en_GB | GB | Millers Oils | Trident 5W-30 Semi Synthetic | 001E9070 | Helix Ultra ECT 5W-30 | 1 | A SEMI SYNTHETIC ENGINE OIL RECOMMENDED FOR USE IN ALL MODERN VEHICLES WHERE THIS TYPE OF OIL IS SPECIFIED BY THE MANUFACTURER. AS WELL AS PROTECTING AGAINST WEAR UNDER ARDUOUS OPERATING CONDITIONS, IT PROVIDES EASY STARTING AND QUICK CIRCULATION OF THE OIL, EVEN UNDER VERY COLD CONDITIONS. API SL, CF ACEA A3/B3 |  | HELIX ULTRA ECT 5W-30: BMW LONG LIFE-04 MERCEDES BENZ 229.51 VW 504.00/507.00 PORSCHE C30 MEETS THE ENGINE PERFORMANCE REQUIREMENTS OF ACEA C3
en_GB | GB | Millers Oils | Trucksynth LE | 001F8323 | Shell Rimula R6 LM 10W-40 | 1 | FULLY SYNTHETIC LOW SAPS 10W-40 SPECIFICATIONS: ACEA E6- 04, E7 – 04 AND E4-99 ISSUE 2 MAN 3477 MB 228.5/228.51 MAN 3277 (LOW ASH FOR CRT) RENAULT RVI / RXD/RLD/RLD2 MTU TYPE 3 DAF & EXTENDED DRAIN FOR XF SERIES ENGINES VOLVO VDS 3 SCANIA LDF2 PENDING HTTP://WWW.FORTGIANT.COM.TW/IMG/MILLERS/TRUCKSYNTH%20LE.PDF |  | RIMULA R6 LM 10W-40: ACEA: E6, E7 API: CI-4, CH-4, CG-4, CF-4, CF CATERPILLAR: ECF-1-A CUMMINS: CES 20077, 72, 71 DAF: MEETS ACEA E6 DEUTZ: DQC IV-10 LA IVECO: NG2 (MEETS REQUIREMENTS) JASO: DH-2 MACK: EO-N MAN: 3477, 3271-1 MB APPROVAL: 228.51, 226.9 MTU: CATEGORY 3.1 RENAULT TRUCKS: RLD-2 VOLVO: VDS-3, CNG
en_GB | GB | Millers Oils | Millgear SY 220 | 001D7857 | Shell Omala S4 WE 220 | 1 | MILLGEAR SY 220 IS A FULLY SYNTHETIC, POLYALKYLENE GLYCOL EXTREME PRESSURE INDUSTRIAL GEAR LUBRICANTS, THAT PERFORMS AT ELEVATED TEMPERATURES. KINEMATIC VISCOSITY (AT 40°C, CST) IS 237. HTTP://WWW.MILLERSOILS.CO.UK/INDUSTRIAL/TDS-INDUSTRIAL.ASP?PRODSEGMENTID=1079&SECTOR=MACHINE%20OIL%20&%20LUBRICANTS |  | PAG BASED. SUITABLE FOR THE FOLLOWING APPLICATIONS: ENCLOSED INDUSTRIAL GEAR SYSTEMS UNDER SEVERE OPERATING CONDITIONS, SUCH AS HIGH LOAD, VERY LOW OR ELEVATED TEMPERATURES AND WIDE TEMPERATURE VARIATIONS. RECOMMENDED FOR CERTAIN SYSTEMS WHERE MAINTENANCE IS INFREQUENT OR SYSTEMS ARE INACCESSIBLE (EG YAW GEARS IN WIND TURBINE INSTALLATIONS). BEARINGS AND OTHER COMPONENTS IN CIRCULATING AND SPLASH-LUBRICATED SYSTEMS. | FOR INDUSTRIAL WORM GEAR APPLICATIONS
en_GB | GB | Millers Oils | Millair SY 220 | 001D7857 | Shell Omala S4 WE 220 | 1 |  |  | PAG BASED OIL FOR WORM TYPE GEARS. MEETS DAVID BROWN S1.53.105 G APPROVED BY SIEMENS MD FOR FLENDER UNITS AND GEAR MOTORS T7300 MEETS ANSI/AGMA 9005-E02 (EP) ISO 12925-1 TYPE CKE FULLY APPROVED BY BONFIGLIOLI | PAG OILS ARE NOT COMPATIBLE WITH MOST OTHER CONVENTIONAL OR SYNTHETIC OILS. SYSTEMS SHOULD BE FLUSHED ACCORDING TO THE RECOMMENDED CHANGE-OVER PROCEDURE.
en_GB | GB | Mobil | Teresstic T 46 | 001A9783 | Shell Turbo Oil T 46 | 1 | TERESSTIC T 32-100 IS A RANGE OF HIGH QUALITY TURBINE AND CIRCULATING SYSTEM OIL LUBRICANTS DESIGNED FOR USE IN A WIDE VARIETY OF INDUSTRIAL APPLICATIONS. THIS PRODUCT FAMILY IS USED IN STEAM TURBINES, LIGHT DUTY STATIONARY GAS TURBINES AS WELL AS CIRCULATING SYSTEMS. HTTP://WWW.MOBIL.COM/SINGAPORE-ENGLISH/LUBES/PDS/GLXXENINDMOTERESSTIC_T_32-100.ASPX |  | HIGH QUALITY INDUSTRIAL STEAM & GAS TURBINE OILS. GENERAL ELECTRIC GEK 28143B – TYPE I (ISO 32), GEK 28143B – TYPE II (ISO 46), 46506E SIEMENS - WESTINGHOUSE 21T0591 & PD-55125Z3 DIN 51515 PART 1 & 2 ISO 8068 SOLAR ES 9-224W CLASS II GEC ALSTOM NBA P50001 JIS K2213 TYPE 2 BS 489-1999 ASTM D4304, TYPE I SIEMENS/MANNESMANN DEMAG 800037 98 APPROVED BY OEM AGAINST: SIEMENS POWER GENERATION TLV 9013 04 & TLV 9013 05 ALSTOM POWER TURBO-SYSTEMS HTGD 90-117 MAN TURBO SP 079984 D0000 E99 CINCINNATI APPROVALS: P-38: TURBO T 32, P-55: TURBO T 46, P-54: TURBO T 68 SKODA: TECHNICAL PROPERTIES TP 0010P/97 TURBO OILS T 32 & 46 FOR USE IN STEAM TURBINES
en_GB | GB | Mobil | Mobilgear 634 | 001F1182 | Shell Omala S2 GX 460 | 1 | MINERAL-BASED INDUSTRIAL GEAR OIL. ISO 460 HTTP://WWW.ULEI-MOBIL.RO/PDF/MOBILINDUSTRIEDATASHEET/MOBILGEAR%20600%20SERIES%20PDS.PDF | MINERAL-BASED INDUSTRIAL GEAR OIL. ISO 460
en_GB | GB | Mobil | SHC Polyrex 462 | 001D8547 | Shell Gadus S5 T460 1.5 | 1 | POLYUREA BASED FOR GENERAL INDUSTRY AND FOOD PROCESSING APPLICATIONS. CAN BE FROM -20 TO 170C. NLGI 2. ISO VG 460 |  | ADVANCED MULTIPURPOSE HEAVY DUTY GREASE THICKENER: POLYUREA NLGI: 1.5 BASEOIL: SYNTHETIC VISCOSITY: ISO VG 460 APPLICATIONS SHELL GADUS S5 T460 GREASE CAN BE USED FOR THE GREASE LUBRICATION OF HEAVY-DUTY, SLOW MOVING BEARINGS (BOTH SEALED & SEMI SEALED) USED IN MACHINERY FOUND IN THE FOLLOWING INDUSTRIES: 􀁺 STEEL 􀁺 WIND POWER 􀁺 CEMENT 􀁺 CHEMICAL INDUSTRY 􀁺 PAPER 􀁺 MINING
en_GB | GB | Mobil | Teresstic T 32 | 001A9782 | Shell Turbo Oil T 32 | 1 | TERESSTIC T 32-100 IS A RANGE OF HIGH QUALITY TURBINE AND CIRCULATING SYSTEM OIL LUBRICANTS DESIGNED FOR USE IN A WIDE VARIETY OF INDUSTRIAL APPLICATIONS. THIS PRODUCT FAMILY IS USED IN STEAM TURBINES, LIGHT DUTY STATIONARY GAS TURBINES AS WELL AS CIRCULATING SYSTEMS. HTTP://WWW.MOBIL.COM/SINGAPORE-ENGLISH/LUBES/PDS/GLXXENINDMOTERESSTIC_T_32-100.ASPX |  | HIGH QUALITY INDUSTRIAL STEAM & GAS TURBINE OILS. GENERAL ELECTRIC GEK 28143B – TYPE I (ISO 32), GEK 28143B – TYPE II (ISO 46), 46506E SIEMENS - WESTINGHOUSE 21T0591 & PD-55125Z3 DIN 51515 PART 1 & 2 ISO 8068 SOLAR ES 9-224W CLASS II GEC ALSTOM NBA P50001 JIS K2213 TYPE 2 BS 489-1999 ASTM D4304, TYPE I SIEMENS/MANNESMANN DEMAG 800037 98 APPROVED BY OEM AGAINST: SIEMENS POWER GENERATION TLV 9013 04 & TLV 9013 05 ALSTOM POWER TURBO-SYSTEMS HTGD 90-117 MAN TURBO SP 079984 D0000 E99 CINCINNATI APPROVALS: P-38: TURBO T 32, P-55: TURBO T 46, P-54: TURBO T 68 SKODA: TECHNICAL PROPERTIES TP 0010P/97 TURBO OILS T 32 & 46 FOR USE IN STEAM TURBINES
en_GB | GB | Mobil | Mobilgard HSD 15W-40 | 001E7746 | Shell Rimula R4 X 15W-40 | 2 | MOBILGARD HSD IS AN EXTRA HIGH PERFORMANCE, MULTI-GRADE ENGINE OIL SPECIFICALLY FORMULATED FOR SEVERE SERVICE HIGH-SPEED DIESEL ENGINES IN MARINE APPLICATIONS. MOBILGARD HSD 15W-40 MEETS THE REQUIREMENTS OF THE FOLLOWING SPECIFICATIONS: API CI-4/CH-4/ /SL/SJ ACEA E7 CATERPILLAR ECF-2 MOBILGARD HSD 15W-40 HAS THE FOLLOWING BUILDER APPROVALS: MB-APPROVAL 228.3 VOLVO VDS-3 MAN M3275 MOBILGARD HSD 15W-40 IS SUITABLE FOR USE IN APPLICATIONS REQUIRING: CG-4/CF-4/CF CUMMINS CES 20078/20077/20076/20072/20071 HTTP://WWW.EXXONMOBIL.COM/UK-ENGLISH/MARINE/PDS/GLXXENMRNEMMOBILGARD_HSD.ASPX |  | DEPENDING ON OEM REQUIREMENTS (E.G. API CF, CH-4, ETC), MAY CONSIDER RIMULA R4 X 15W-40 AS ALTERNATIVE. MINERAL BASED API CI-4, CH-4, CG-4, CF-4, CF. SL ACEA E7, E5, E3 GLOBAL DHD-1 CATERPILLAR ECF-2, ECF-1-A CUMMINS CES 20078, 77, 76, 75, 72, 71 DDC 93K215 DEUTZ DQC III-10 MACK EO-M+, EO-M MAN M3275-1 MB APPROVAL 228.3 MTU CATEGORY 2 RENAULT TRUCKS RLD-2 VOLVO VDS-3 JASO DH-1 | DEPENDING ON OEM SPECIFICATION REQUIREMENTS.
en_GB | GB | Mobil | SHC Aware Gear 68 | 001E9933 | Shell Naturelle S4 Gear Fluid 68 | 1
en_GB | GB | Mobil | Delvac XHP ESP 10W-40 | 001F8323 | Shell Rimula R6 LM 10W-40 | 2 | SYNTHETIC EXTRA HIGH PERFORMANCE DIESEL ENGINE OIL ACEA E9/E7/E6/E4 API CJ-4/CI-4 PLUS/CI-4 JASO DH-2 DAF EXTENDED DRAIN CUMMINS CES 20081 CAT ECF-3 IZUZU DEO MAN M 3477/ M 3575/ M 3271-1 MTU OIL CATEGORY 3.1 VOLVO VDS-4/VDS-3 RENAULT TRUCK RLD-3/RLD-2 DEUTZ DQC IV-10 LA SCANIA LOW ASH VOITH RETARDER OIL CLASS B KAMAZ EURO-3,-4 & -5 ENGINES AVTODISEL YAMZ-6-12 REF: HTTPS://WWW.MOBIL.COM/ENGLISH-AT/COMMERCIAL-VEHICLE-LUBE/PDS/GLXXMOBIL-DELVAC-XHP-ESP-10W40 |  | FULLY SYNTHETIC ACEA: E6, E9 API: CJ-4, CI-4, CH-4, CG-4, CF-4, CF CATERPILLAR: ECF-3 CUMMINS: CES 20081 DAF: MEETS ACEA E6 DEUTZ: DQC IV-10 LA IVECO: NG2 (MEETS REQUIREMENTS) JASO: DH-2 MACK: EO-O PREMIUM PLUS MAN: 3477, 3271-1 MB APPROVAL: 228.51 MTU: CATEGORY 3.1 RENAULT TRUCKS: RLD-3 VOLVO: VDS-4 SCANIA LOW ASH | MAY BE CONSIDERED DEPENDING ON THE OEM SPECIFICATION REQUIREMENTS FOR THE APPLICATION.
en_GB | GB | Mobil | Mobil SHC 824 | 001F4447 | Shell Turbo S4 X 32 | 2 | MOBIL SHC 800 SERIES TURBINE OILS ARE DESIGNED SPECIFICALLY TO MEET THE NEEDS OF THE MOST SEVERE INDUSTRIAL GAS TURBINE APPLICATIONS WITH A NOMINAL 10,000 HOUR TOST LIFE. THEY ARE RECOMMENDED FOR THE LUBRICATION OF LAND-BASED GAS TURBINES, PARTICULARLY UNITS UNDER 3,000 HP USED AS STANDBY POWER UNITS, AND IN SOME TYPES OF TOTAL ENERGY AND COMBINED CYCLE (GAS/STEAM) SYSTEMS. MOBIL SHC 824 IS ISO VG 32. MOBIL SHC 824 HAS THE FOLLOWING BUILDER APPROVALS: SIEMENS TLV 9013 04 ALSTOM HTGD 90 117 MHI MS04-MA-CL003 MOBIL SHC 824 SERIES MEETS OR EXCEEDS THE REQUIREMENTS OF: SOLAR ES 9-224, CLASS I GE GEK 32568G MOBIL SHC 824 IS RECOMMENDED BY EXXONMOBIL FOR USE IN APPLICATIONS REQUIRING: GE GEK 101941A GE GEK 28143B HTTP://WWW.MOBIL.COM/USA-ENGLISH/LUBES/PDS/GLXXENINDMOMOBIL_SHC_800.ASPX |  | DEPENDING ON APPLICATION AND OEM SPECIFICATION REQUIREMENTS, MAY CONSIDER SHELL TURBO S4 X 32. TURBO OILS S4 X IS A PREMIUM SYNTHETIC BASED INDUSTRIAL STEAM, GAS AND COMBINED CYCLE TURBINE LUBRICANT. SHELL TURBO OILS S4 X MEETS AND EXCEEDS INTERNATIONAL SPECIFICATION AND REQUIREMENTS OF THE MAJOR TURBINE MANUFACTURERS INCLUDING: ASTM D 4304-13 TYPE I & III GB (CHINA) 11120-2011, L-TGA, L-TSA, L-TGSB DIN 51515 PART 1 L-TD & PART 2 L-TG ISO 8068, L-TGB AND L-TGSB SHELL TURBO S4 X IS APPROVED BY SIEMENS POWER GENERATION, SPEC TLV 9013 04 AND TLV 9013 05 GENERAL ELECTRIC GEK 32568J, 46506E, 28143B, 107395A AND 120498 ALSTOM HTGD 90 117 V0001 Y DRESSER RAND 003-406-001 TYPE I AND III WESTINGHOUSE 21 TO591 AND 55125Z3 AND ENG SPEC_DP21T-00000443 SOLAR ES 9-224Y CLASS II MAN D&T SE TED 10000494596 SHELL TURBO S4 X MEETS THE SPECIFICATION OF ELLIOTT TUBO-MACHINERY X-18-0004 | TURBO OIL S4 X IS FULLY SYNTHETIC. MAY CONSIDER DEPENDING ON THE ACTUAL APPLICATION AND OEM REQUIREMENTS.
en_GB | GB | Mobil | Mobilgear 629 | 001F1174 | Shell Omala S2 GX 150 | 1 | MINERAL-BASED INDUSTRIAL GEAR OIL. ISO 150 HTTP://WWW.ULEI-MOBIL.RO/PDF/MOBILINDUSTRIEDATASHEET/MOBILGEAR%20600%20SERIES%20PDS.PDF | MINERAL-BASED INDUSTRIAL GEAR OIL. ISO 150
en_GB | GB | Mobil | Glygoyle HE 460 | 001D7859 | Shell Omala S4 WE 460 | 1 | POLYALKYLENE GLYCOL LUBRICANTS DEVELOPED FOR THE LUBRICATION WORM GEARS, ESPECIALLY FOR HEAVY-DUTY, SEVERE SERVICE APPLICATIONS. ISO VG 460 DISCONTINUED PRODUCT - REPLACED BY MOBIL GLYGOYLE REF: HTTP://WWW.CHEMCORP.CO.UK/CREO_FILES/UPLOAD/RELATED-ITEMS/MOBIL_GLYGOYLE_HE_SERIES.PDF | POLYALKYLENE GLYCOL WORM GEAR LUBRICANTS | PAG BASED OIL FOR WORM TYPE GEARS. MEETS DAVID BROWN S1.53.105 G APPROVED BY SIEMENS MD FOR FLENDER UNITS AND GEAR MOTORS T7300 MEETS ANSI/AGMA 9005-E02 (EP) ISO 12925-1 TYPE CKE FULLY APPROVED BY BONFIGLIOLI | PAG OILS ARE NOT COMPATIBLE WITH MOST OTHER CONVENTIONAL OR SYNTHETIC OILS. SYSTEMS SHOULD BE FLUSHED ACCORDING TO THE RECOMMENDED CHANGE-OVER PROCEDURE.
en_GB | GB | Mobil | ATF 220 | 001D8295 | Shell Spirax S2 ATF AX | 1 | AUTOMATIC TRANSMISSION FLUID FOR VEHICLES REQUIRING DEXRON IID. APPROVALS: MB 236.7, MAN 339 TYPE V1 & Z1, VOITH TURBO H55.633539, ZF TE-ML 04D/11A/14A HTTP://WWW.MOBIL.CO.UK/UK-ENGLISH-LCW/HEAVYDUTYOILS_PRODUCTS_POWER-STEERING_MOBIL-ATF-220.ASPX | AUTOMATIC TRANSMISSION FLUID FOR VEHICLES REQUIRING DEXRON IID | FORD MERCON MERCEDES BENZ SHEET 236.6 ZF TE-ML 03D, 04D, 09, 11A, 14A, 17C VOITH 55.6335 MAN 339 TYP Z1 339 TYP V1 RENK SUITABLE FOR USE IN APPLICATIONS WHERE ALLISON C-4 TYPE FLUIDS ARE REQUIRED. SUITABLE FOR PERFORMANCE IN APPLICATIONS REQUIRING A DEXRON IID TYPE FLUID | HIGH QUALITY AUTOMATIC TRANSMISSION FLUID FOR APPLICATIONS REQUIRING A DEXRON IID-TYPE FLUID
en_GB | GB | Mobil | SHC 522 | 001F8430 | Shell Tellus S2 VX 15 | 2 | MOBIL SHC 522 IS A SYNTHETIC HYDRAULIC OIL WITH ISO VG 15 AND VERY HIGH VISCOSITY INDEX (135) | SYNTHETIC HYDRAULIC OIL WITH ISO VG 15 AND VERY HIGH VISCOSITY INDEX | ISO VG 15 HYDRAULIC FLUID WITH VI=142 | CLOSEST ALTERNATIVE BASED ON PROPERTIES BUT THIS PRODUCT IS MINERAL-BASED.
en_GB | GB | Mobil | Teresstic T 68 | 001A9784 | Shell Turbo Oil T 68 | 1 | TERESSTIC T 32-100 IS A RANGE OF HIGH QUALITY TURBINE AND CIRCULATING SYSTEM OIL LUBRICANTS DESIGNED FOR USE IN A WIDE VARIETY OF INDUSTRIAL APPLICATIONS. THIS PRODUCT FAMILY IS USED IN STEAM TURBINES, LIGHT DUTY STATIONARY GAS TURBINES AS WELL AS CIRCULATING SYSTEMS. HTTP://WWW.MOBIL.COM/SINGAPORE-ENGLISH/LUBES/PDS/GLXXENINDMOTERESSTIC_T_32-100.ASPX |  | HIGH QUALITY INDUSTRIAL STEAM & GAS TURBINE OILS. GENERAL ELECTRIC GEK 28143B – TYPE I (ISO 32), GEK 28143B – TYPE II (ISO 46), 46506E SIEMENS - WESTINGHOUSE 21T0591 & PD-55125Z3 DIN 51515 PART 1 & 2 ISO 8068 SOLAR ES 9-224W CLASS II GEC ALSTOM NBA P50001 JIS K2213 TYPE 2 BS 489-1999 ASTM D4304, TYPE I SIEMENS/MANNESMANN DEMAG 800037 98 APPROVED BY OEM AGAINST: SIEMENS POWER GENERATION TLV 9013 04 & TLV 9013 05 ALSTOM POWER TURBO-SYSTEMS HTGD 90-117 MAN TURBO SP 079984 D0000 E99 CINCINNATI APPROVALS: P-38: TURBO T 32, P-55: TURBO T 46, P-54: TURBO T 68 SKODA: TECHNICAL PROPERTIES TP 0010P/97 TURBO OILS T 32 & 46 FOR USE IN STEAM TURBINES
en_GB | GB | Mobil | Trans MBT 75W-90 | 901L3454 | Shell Transmission Oil MA 75W-90 | 1 | FULLY SYNTHETIC MANUAL TRANSMISSION OIL MB-APPROVAL 235.11 |  | API SERVICE CLASSIFICATION GL-4 MERCEDES BENZ SHEET 235.11
en_GB | GB | Molyslip | HSB | 001D8458 | Shell Gadus S2 V220AD 2 | 1 | LITHIUM BASED WITH MOS2 AND EXTREME PRESSURE COMPOUNDS. EXCEPTIONAL LOAD CARRYING CAPACITY WITH MINIMUM FRICTION AND EXCELLENT ANTI-WEAR CHARACTERISTICS. HAS A STEADY WORKING RANGE FROM -30°C TO 150°C. FOR ALL BALL AND ROLLER BEARINGS WHERE GREASE LUBRICATION IS SPECIFIED, PARTICULARLY MEDIUM TO HIGH SPEEDS. FOR GENERAL CHASSIS AND MACHINERY LUBRICATION. FOR HUB AND ELECTRIC MOTOR GREASE LUBRICATED BEARINGS. FOR DOCKSIDE AND DOCK EQUIPMENT, PLAIN BEARINGS, SLIDES, SCREWS, VALVE THREADS. ALL TYPES OF APPLICATIONS TO SUSTAIN HEAVY DUTY OR PROLONG LIFE OF COMPONENTS AND TO REDUCE FRICTION AND WEAR. LITHIUM BASED NLGI 2 MELTING POINT 195C TOTAL MOS2 AND MOLYSLIP SPECIAL E.P. COMPOUNDS: 9% |  | HIGH PERFORMANCE MULTIPURPOSE GREASE WITH SOLIDS COLOR : BLACK NLGI GRADE : 2 VISCOSITY @ 40 C : 220 CST THICKENER : LITHIUM/CALCIUM BASEOIL : MINERAL ADDITIVES : SOLID AND EP ADDITIVES OPERATING TEMP : -30C TO +130C
en_GB | GB | Mopar | 5W-30 Fully Syn | 001E9070 | Helix Ultra ECT 5W-30 | 1 | MB229.51, ACEA C3 |  | HELIX ULTRA ECT 5W-30: BMW LONG LIFE-04 MERCEDES BENZ 229.51 VW 504.00/507.00 PORSCHE C30 MEETS THE ENGINE PERFORMANCE REQUIREMENTS OF ACEA C3
en_GB | GB | Morris Lubricants | Ecotrans 75W-80 | 001D8272 | Shell Spirax S6 GXME 75W-80 | 1 | API GL- 4 DAF MAN 341 TYPE Z-2 ZF TE ML 02D, 02E, 08A, 16P FULLY SYN |  | API SERVICE CLASSIFICATION GL-4, MT-1 MAN 341 TYP E4 VOLVO TRANSMISSION OIL 97307 ALSO MEETS THE REQUIREMENTS OF ZF TE-ML-02D
en_GB | GB | Morris Lubricants | Fluid Air Force 8000Fs ISO VG 68 | 001D7787 | Shell Corena S4 R 68 | 1 | AIR FORCE 8000 FS IS A RANGE OF ESTER BASED, FULLY SYNTHETIC, COMPRESSOR LUBRICANTS DESIGNED SPECIFICALLY TO MEET THE REQUIREMENTS OF ROTARY SCREW COMPRESSORS INCLUDING MODERN, VARIABLE SPEED TYPES. PERFORMANCE LEVELS DIN 51506 & DIN 51352 PART 2 |  | AN ADVANCED SYNTHETIC AIR COMPRESSOR OIL INCORPORATING A UNIQUE HIGH PERFORMANCE ADDITIVE SYSTEM. IT IS DESIGNED TO DELIVER THE HIGHEST PERFORMANCE LUBRICATION OF ROTARY SLIDING VANE AND SCREW AIR COMPRESSORS. IT USES AN ADVANCED ADDITIVE SYSTEM TO PROVIDE EXCELLENT PROTECTION AND PERFORMANCE FOR COMPRESSORS RUNNING AT PRESSURES OVER 25 BAR AND IN EXCESS OF 100C DISCHARGE TEMPERATURES WITH OIL MAINTENANCE INTERVALS OF UP TO 12,000 HOURS.
en_GB | GB | Morris Lubricants | Air Force 4000 46 | 001D7786 | Shell Corena S4 R 46 | 1 | OIL FLOODED OR OIL INJECTED, SINGLE OR TWO STAGE COMPRESSORS WITH AIR DISCHARGE TEMPERATURES OF <100°C. DIN 51506 VD-L CATEGORY ISO 6743-3: DAA AND DAB FOR RECIPROCATING DAG FOR ROTARY SCREW |  | AN ADVANCED SYNTHETIC AIR COMPRESSOR OIL INCORPORATING A UNIQUE HIGH PERFORMANCE ADDITIVE SYSTEM. IT IS DESIGNED TO DELIVER THE HIGHEST PERFORMANCE LUBRICATION OF ROTARY SLIDING VANE AND SCREW AIR COMPRESSORS. IT USES AN ADVANCED ADDITIVE SYSTEM TO PROVIDE EXCELLENT PROTECTION AND PERFORMANCE FOR COMPRESSORS RUNNING AT PRESSURES OVER 25 BAR AND IN EXCESS OF 100C DISCHARGE TEMPERATURES WITH OIL MAINTENANCE INTERVALS OF UP TO 12,000 HOURS. | SYNTHETIC BASED. FOR ROTARY SCREW / SLIDING VANE COMPRESSOR APPLICATIONS
en_GB | GB | Morris Lubricants | Fluid Air Force 8000Fs ISO VG 46 | 001D7786 | Shell Corena S4 R 46 | 1 | AIR FORCE 8000 FS IS A RANGE OF ESTER BASED, FULLY SYNTHETIC, COMPRESSOR LUBRICANTS DESIGNED SPECIFICALLY TO MEET THE REQUIREMENTS OF ROTARY SCREW COMPRESSORS INCLUDING MODERN, VARIABLE SPEED TYPES. PERFORMANCE LEVELS DIN 51506 & DIN 51352 PART 2 |  | AN ADVANCED SYNTHETIC AIR COMPRESSOR OIL INCORPORATING A UNIQUE HIGH PERFORMANCE ADDITIVE SYSTEM. IT IS DESIGNED TO DELIVER THE HIGHEST PERFORMANCE LUBRICATION OF ROTARY SLIDING VANE AND SCREW AIR COMPRESSORS. IT USES AN ADVANCED ADDITIVE SYSTEM TO PROVIDE EXCELLENT PROTECTION AND PERFORMANCE FOR COMPRESSORS RUNNING AT PRESSURES OVER 25 BAR AND IN EXCESS OF 100C DISCHARGE TEMPERATURES WITH OIL MAINTENANCE INTERVALS OF UP TO 12,000 HOURS.
en_GB | GB | Morris Lubricants | Ring Free XHD 10W | 001C4570 | Shell Rimula R3 10W (CF) | 1 | SAE 10W ALLISON C4 - RING FREE XHD 10W, XHD 20W CATERPILLAR TO-2 - RNG FREE XHD 10W, XHD 20W ZF TE-ML 03/10 - RING FREE XHD 10W |  | SAE 10W, API CF
en_GB | GB | Morris Lubricants | Liquimatic D11 | 001D8295 | Shell Spirax S2 ATF AX | 1 | LIQUIMATIC DII IS AN AUTOMATIC TRANSMISSION FLUID BLENDED FROM HIGHLY REFINED MINERAL OILS AND A HIGH PERFORMANCE ADDITIVE SYSTEM. RECOMMENDED FOR USE IN ALL APPLICATIONS WHERE A DEXRON IID IS SPECIFIED, INCLUDING: AUTOMATIC TRANSMISSIONS, POWERSHIFT TRANSMISSIONS, FLUID DRIVES, TORQUE CONVERTERS, POWER STEERING UNITS, MOTORCYCLE SUSPENSION FORKS, HYDRAULIC SYSTEMS, BRAKE BOOSTERS, TRANSFER BOXES, PTOS, HYDROSTATIC DRIVES, ETC. |  | FORD MERCON MERCEDES BENZ SHEET 236.5, 236.6 ZF TE-ML 03D, 04D, 09, 11A, 14A, 17C VOITH 55.6335 MAN 339 TYP Z1 339 TYP V1 RENK SUITABLE FOR USE IN APPLICATIONS WHERE ALLISON C-4 TYPE FLUIDS ARE REQUIRED. SUITABLE FOR PERFORMANCE IN APPLICATIONS REQUIRING A DEXRON IID TYPE FLUID
en_GB | GB | Morris Lubricants | Liquimatic Super ATF | 001D8301 | Shell Spirax S4 ATF HDX | 1 | DEXRON® IIE, DEXRON® III VOITH G607 FORD MERCON® MB 236.9 FORD ESP-M2C138-CJ / 166-H ALLISON C-4 ZF TE-ML 02F/03D/04D/11B/14A/17C |  | FORD MERCON GENERAL MOTORS ALLISON C-4 ZF TE-ML 04D-09-14B- 16L-17C VOITH 55.6336 (EX G 1363) MB 236.9 MAN 339 TYP Z2, 339 TYP V2 FULFILS GM FORMER DEXRON IIIG SPECIFICATION
en_GB | GB | Morris Lubricants | Supreme 40 | 001C4573 | Shell Rimula R3+ 40 | 1 | THIS RANGE OF OILS IS RECOMMENDED FOR ALL FLEETS OF NATURALLY ASPIRATED DIESEL AND PETROL ENGINE VEHICLES, OPERATING IN MODERATE TO SEVERE CONDITIONS WHERE MONOGRADE OIL IS PREFERRED. MEETING US MILITARY MIL-L-2104B CLASSIFICATION. |  | MONOGRADE HEAVY DUTY DIESEL ENGINE OILS API CF MAN 270 MB 228.0 MTU CATEGORY 1 ACEA E2
en_GB | GB | Morris Lubricants | Multivis Diesel XHD FE 10W/40 | 001C4591 | Shell Rimula R5 E 10W-40 | 1 | MULTIVIS XHD-FE 10W/40 IS A SEMI SYNTHETIC HIGH PERFORMANCE ENGINE OIL, UTILIZING THE LATEST ADDITIVE TECHNOLOGY FOR HIGHLY RATED DIESEL ENGINES. MULTIVIS XHD FE 10W/40 IS ALSO SUITABLE FOR CERTAIN PETROL ENGINES WHERE AN OIL MEETING ACEA A3 OR API SL IS SPECIFIED. API CH-4 / CF / SL ACEA A3 / B4 / E2 MERCEDES-BENZ 228.1 VOLVO VDS-2 |  | API: CI-4, CH-4, CG-4, CF-4, CF. ACEA: E7, E5, E3 GLOBAL DHD-1 CUMMINS: CES 20078, 77, 76, 72, 71 MACK: EO-M, EO-M+ MAN: M3275 MB APPROVAL: 228.3 RENAULT TRUCKS: RLD-2 VOLVO: VDS-3, VDS-2
en_GB | GB | Morris Lubricants | Golden Film 40 | 001C4573 | Shell Rimula R3+ 40 | 1 |  |  | MONOGRADE HEAVY DUTY DIESEL ENGINE OILS API CF MAN 270 MB 228.0 MTU CATEGORY 1 ACEA E2
en_GB | GB | Morris Lubricants | Lodexol FS 75W-90 | 001D8290 | Shell Spirax S6 AXME 75W-90 | 1 | SYNTHETIC TRANSMISSION OIL API GL1,2,3,4,5 ZF TE ML 02D/05A/05B/07A/08A MAN 341 N/ML, 342 N/ML MAN 3343 ML/SL MB 235.5, 235.6 |  | API GL-5, MT-1 SAE J2360 US MILITARY MIL-PRF-2105E QPL PRI GL 0211 ARVINMERITOR EU REAR AXLE 400,000KM EXTENDED DRAINS ARVINMERITOR USA EXTENDED DRAIN DAF MAN MAN 342 TYP S1 SCANIA STO 1:0 - HIGH PERFORMANCE OIL FOR MANUAL TRANSMISSIONS ZF 05B-07A-12B-16F-17B- 19C-21B VOLVO 97312
en_GB | GB | Morris Lubricants | Terralus SB 46 | 001A9034 | Shell Naturelle Fluid HF-E 46 | 1 | SYNTHETIC BIODEGRADABLE HYDRAULIC OIL USED IN ENVIRONMENTALLY SENSITIVE LOCATIONS. ISO 46 SS 155434 BV VDMA 24568 ISO FDIS 15380 V104 C 10 VICKERS VANE PUMP HTTP://WWW.MORRISLUBRICANTS.CO.UK/SCRIPTS/PRODVIEW.ASP?IDPRODUCT=259 |  | EPA VGP COMPLIANT ENVIRONMENTALLY CONSIDERATE FULLY SYNTHETIC ESTER BASED HYDRAULIC FLUID. VISCOSITY AT 40°C IS 47.2 CST. VISCOSITY INDEX 188. APPLICATIONS: • MOBILE/EXTERIOR HYDRAULIC APPLICATIONS • GENERAL INDUSTRIAL CONTROL EQUIPMENT AND HYDRAULIC SYSTEMS. CAN OFTEN BE USED WHERE ISO 11158 (HM/HV) AND DIN 51524 PART 2 OR PART 3 (HLP/HVLP) MINERAL OIL HYDRAULIC FLUIDS ARE SPECIFIED. • ENVIRONMENTALLY SENSITIVE AREAS SPECIFICATION AND APPROVALS: ISO 15380 HEES EUROPEAN UNION ECOLABEL FOR LUBRICANTS SWEDISH STANDARD SS 15 54 34, SP LISTED VDMA 24568 SYNTHETIC ESTERS DUTCH MIA/VAMIL MILIEULIJST GERMAN POSITIVLISTE BIOSCHMIERSTOFFE USDA BIO-PREFERRED PROGRAM. APPROVED AS MEETING THE ANTI-WEAR REQUIREMENTS OF THE HYDRAULIC FLUID RECOMMENDATIONS FOR EATON VICKERS PRODUCTS FOR MOBILE AND INDUSTRIAL SYSTEMS ACCORDING TO BROCHURE 03-401-2010. | NATURELLE FLUID HF-E CAN BE USED WHERE A FLUID TO ISO 15380 HEES IS SPECIFIED.
en_GB | GB | Morris Lubricants | K2EP Long Life Grease | 001D8425 | Shell Gadus S3 V220C 2 | 1 | K2EP IS A PREMIUM QUALITY MULTI-PURPOSE LITHIUM COMPLEX GREASE FOR LUBRICATING ALL ANTIFRICTION AND PLAIN BEARINGS FOR USE IN INDUSTRIAL AND AUTOMOTIVE APPLICATIONS. APPEARANCE : RED SPARKLE, TACKY NLGI CONSISTENCY : 2 THICKENER : LITHIUM COMPLEX BASE OIL : SOLVENT REFINED MINERAL OIL BASE OIL VISCOSITY @ 40 OC (IP71) CST 150 MIN |  | PRODUCT DESCRIPTION : PREMIUM MULTIPURPOSE EXTREME-PRESSURE GREASE APPLICATION : GREASE LUBRICATION OF HEAVY-DUTY BEARINGS USED IN MACHINERY FOUND IN THE FOLLOWING APPLICATIONS: CONTINUOUS CASTING, VIBRATING SIEVES, QUARRIES ,BREAKERS, ROLLER CONVEYORS, AUTOMOTIVE WHEELBEARINGS THICKENER : LITHIUM COMPLEX NLGI GRADE : 2 OPERATING TEMPERATURE : -20°C TO 140°C (PEAK, 150°C) VISCOSITY @ 40°C : 220 CST
en_GB | GB | Morris Lubricants | AG 90 | 001D7801 | Shell Morlina S1 B 150 | 2 | HIGH GRADE STRAIGHT MINERAL GEAR OIL MADE WITHOUT EXTREME PRESSURE (EP) ADDITIVES. RECOMMENDED FOR USE IN VETERAN AND VINTAGE GEARBOXES AND WHERE THE MANUFACTURER SPECIFIES NON-EP LUBRICANT.
en_GB | GB | Morris Lubricants | Alto 150 | 001D7801 | Shell Morlina S1 B 150 | 1 | THE ALTO RANGE OF MACHINE OILS CONTAIN ANTI-RUST AND ANTIOXIDANT ADDITIVES (R&O) THAT ARE BLENDED INTO HIGH QUALITY MINERAL OILS THAT POSSESS GOOD NATURAL LUBRICATING PROPERTIES ENHANCED BY MODERN REFINING TECHNIQUES. THEY HAVE GOOD VISCOSITY INDICES AND SEPARATE FROM WATER CLEANLY AND QUICKLY. |  | HIGH PERFORMANCE OILS DESIGNED TO PROVIDE EXCELLENT PROTECTION FOR MOST INDUSTRIAL BEARING AND CIRCULATING OIL SYSTEM APPLICATIONS, PARTICULARLY THOSE PROCESSES WHERE WATER SHEDDING IS IMPORTANT. MEETS THE MOST BASIC REQUIREMENTS OF THE MORGAN STANDARD FOR COMMON BEARING OILS DIN 51517-1 TYPE C VI 95
en_GB | GB | Morris Lubricants | K323 Premium Blue Grease | 001D8428 | Shell Gadus S3 V460 2 | 1 | LITHIUM / CALCIUM BASE GREASE, NLGI 2.5, 500CST @40C OPERATING TEMPERATURE RANGE OC -20 TO +145 |  | APPLICATION : GENERAL - INDUSTRIAL (HEAVY DUTY) THICKENER : LITHIUM COMPLEX VISCOSITY @ 40C : 460 CST OPERATING TEMPERATURE : -20C TO 150C
en_GB | GB | Morris Lubricants | Alto 220 | 001D7802 | Shell Morlina S1 B 220 | 1 | THE ALTO RANGE OF MACHINE OILS CONTAIN ANTI-RUST AND ANTIOXIDANT ADDITIVES (R&O) THAT ARE BLENDED INTO HIGH QUALITY MINERAL OILS THAT POSSESS GOOD NATURAL LUBRICATING PROPERTIES ENHANCED BY MODERN REFINING TECHNIQUES. THEY HAVE GOOD VISCOSITY INDICES AND SEPARATE FROM WATER CLEANLY AND QUICKLY. |  | HIGH PERFORMANCE OILS DESIGNED TO PROVIDE EXCELLENT PROTECTION FOR MOST INDUSTRIAL BEARING AND CIRCULATING OIL SYSTEM APPLICATIONS, PARTICULARLY THOSE PROCESSES WHERE WATER SHEDDING IS IMPORTANT. MEETS THE MOST BASIC REQUIREMENTS OF THE MORGAN STANDARD FOR COMMON BEARING OILS DIN 51517-1 TYPE C VI 95
en_GB | GB | Morris Lubricants | Alto 320 | 001D7803 | Shell Morlina S1 B 320 | 1 | THE ALTO RANGE OF MACHINE OILS CONTAIN ANTI-RUST AND ANTIOXIDANT ADDITIVES (R&O) THAT ARE BLENDED INTO HIGH QUALITY MINERAL OILS THAT POSSESS GOOD NATURAL LUBRICATING PROPERTIES ENHANCED BY MODERN REFINING TECHNIQUES. THEY HAVE GOOD VISCOSITY INDICES AND SEPARATE FROM WATER CLEANLY AND QUICKLY. |  | HIGH PERFORMANCE OILS DESIGNED TO PROVIDE EXCELLENT PROTECTION FOR MOST INDUSTRIAL BEARING AND CIRCULATING OIL SYSTEM APPLICATIONS, PARTICULARLY THOSE PROCESSES WHERE WATER SHEDDING IS IMPORTANT. MEETS THE MOST BASIC REQUIREMENTS OF THE MORGAN STANDARD FOR COMMON BEARING OILS DIN 51517-1 TYPE C VI 95
en_GB | GB | Morris Lubricants | Lodexol 220 | 001F1177 | Shell Omala S2 GX 220 | 1 | A RANGE OF INDUSTRIAL GEAR OILS, COMBINING HIGH QUALITY MINERAL OILS AND EXTREME PRESSURE (EP) ADDITIVES, INTENDED FOR USE IN INDUSTRIAL GEAR SYSTEMS OF THE SPUR, HELICAL AND STRAIGHT AND SPIRAL BEVEL TYPES.
en_GB | GB | Morris Lubricants | AG 140 | 001D7803 | Shell Morlina S1 B 320 | 2 | HIGH GRADE STRAIGHT MINERAL GEAR OIL MADE WITHOUT EXTREME PRESSURE (EP) ADDITIVES. RECOMMENDED FOR USE IN VETERAN AND VINTAGE GEARBOXES AND WHERE THE MANUFACTURER SPECIFIES NON-EP LUBRICANT.
en_GB | GB | Morris Lubricants | Alto 460 | 001D7804 | Shell Morlina S1 B 460 | 1 | THE ALTO RANGE OF MACHINE OILS CONTAIN ANTI-RUST AND ANTIOXIDANT ADDITIVES (R&O) THAT ARE BLENDED INTO HIGH QUALITY MINERAL OILS THAT POSSESS GOOD NATURAL LUBRICATING PROPERTIES ENHANCED BY MODERN REFINING TECHNIQUES. THEY HAVE GOOD VISCOSITY INDICES AND SEPARATE FROM WATER CLEANLY AND QUICKLY. |  | HIGH PERFORMANCE OILS DESIGNED TO PROVIDE EXCELLENT PROTECTION FOR MOST INDUSTRIAL BEARING AND CIRCULATING OIL SYSTEM APPLICATIONS, PARTICULARLY THOSE PROCESSES WHERE WATER SHEDDING IS IMPORTANT. MEETS THE MOST BASIC REQUIREMENTS OF THE MORGAN STANDARD FOR COMMON BEARING OILS DIN 51517-1 TYPE C VI 95
en_GB | GB | Morris Lubricants | K84 | 001D8562 | Shell Gadus S5 V142W 00 | 1 | K84 IS SPECIALLY FORMULATED FOR USE IN WORM GEAR DRIVES WHERE ITS ABILITY TO LOWER FRICTIONAL LOSSES AND KEEP GEAR TEMPERATURES LOW, ALLOWS FOR MAXIMUM POWER TRANSMISSION DELIVERY WITHOUT OVERHEATING. FOR THE SAME REASONS K84 IS ALSO HIGHLY SUITABLE FOR USE IN OTHER ENCLOSED GEARBOXES WITH SPUR, HELICAL OR SPIRAL BEVEL TRAINS. ADDTIONALLY, K84 CAN BE USED IN THE SWIVEL HOUSINGS ON LAND ROVER MODELS. |  | SEMIFLUID GEAR GREASE THICKENER: LITHIUM NLGI: 00 BASEOIL: SYNTHETIC (POLYGLYCOL) VISCOSITY: 142CST 40C APPLICABLE UP TO 130C
en_GB | GB | Morris Lubricants | Terrain XL 10W-30 | 001E7746 | Shell Rimula R4 X 15W-40 | 1 | TERRAIN XL 10W/30 IS A HIGH PERFORMANCE HEAVY DUTY MULTIGRADE ENGINE OIL RECOMMENDED FOR DIESEL UNITS FITTED TO OFF-HIGHWAY EQUIPMENT OPERATING UNDER VARYING WORK LOADS. API CI-4 / SL ACEA E7/E5. A3 / B4 CATERPILLAR ECF-1 CUMMINS 20076/78 MACK EO-M, EO-M+ MERCEDES BENZ 228.3 VOLVO VDS-3 |  | RIMULA R4 X 15W-40: API CI-4, CH-4, CG-4, CF-4, CF: SL ACEA E7, E5, E3 GLOBAL DHD-1 CATERPILLAR ECF-2, ECF-1-A CUMMINS CES 20078, 77, 76, 75, 72, 71 DDC 93K215 DEUTZ DQC III-10 MACK EO-M+, EO-M MAN M3275-1 MB APPROVAL 228.3 MTU CATEGORY 2 RENAULT TRUCKS RLD-2 VOLVO VDS-3 JASO DH-1
en_GB | GB | Morris Lubricants | Ring Free VS Plus 15W-40 | 001E7746 | Shell Rimula R4 X 15W-40 | 1 | ACEA E7-08 ISSUE 2 API CI-4/SL CATERPILLAR ECF-1 / ECF-2 CUMMINS CES 20071 / 72 CUMMINS CES 20076 / 77 / 78 APPROVED GLOBAL DHD-1 MB - APRROVAL 228.3 MAN M3275 MACK EO-M PLUS RVI RLD2 MTU TYPE II QUALITY VOLVO VDS3 (APPROVED 09-1039) ALLISON C4 QUALITY HAS DEMONSTRATED PERFORMANCE AGAINST JASO DH-1 |  | RIMULA R4 X 15W-40: API CI-4, CH-4, CG-4, CF-4, CF: SL ACEA E7, E5, E3 GLOBAL DHD-1 CATERPILLAR ECF-2, ECF-1-A CUMMINS CES 20078, 77, 76, 75, 72, 71 DDC 93K215 DEUTZ DQC III-10 MACK EO-M+, EO-M MAN M3275-1 MB APPROVAL 228.3 MTU CATEGORY 2 RENAULT TRUCKS RLD-2 VOLVO VDS-3 JASO DH-1
en_GB | GB | Morris Lubricants | Servol Turbo Diesel Plus 15W-40 | 001E7481 | Helix HX5 15W-40 | 1 | API CF-4 / CF ACEA B2 VW 505.00 |  | CAN UPSELL TO SEMI SYNTHETIC HELIX HX7 10W-40 API SN/CF ACEA A3/B3, A4/B4 JASO ‘SG+' MB APPROVAL 229.3 VW 502.00/505.00 RENAULT RN 0700, 0710 FIAT 9.55535-G2 (MEETS REQUIREMENTS). API SN/CF, ACEA A3/B3
en_GB | GB | Morris Lubricants | Multilife C Three 5W-30 | 001F4440 | Helix Ultra ECT C3 5W-30 | 1 | API SN/CF ACEA C3 - 08 BMW LONGLIFE-04 MB 229.31 (APPROVED) VW 502.00 / 505.00 DEXOS 2 |  | HELIX ULTRA ECT C3 5W-30: API SN ACEA C3 GM DEXOS2 MB-APPROVAL 229.31, 229.51 BMW LL-04 CHRYSLER MS-11106
en_GB | GB | Morris Lubricants | Race 4TT 10W-40 | 001F3999 | Advance 4T Ultra 10W-40 (SN/MA2) | 1 | FULLY SYNTHETIC, API SF/SG, ACEA A3, CCMC G5, JASO MA |  | FULLY SYNTHETIC MOTORCYLE OIL API SN JASO MA2 EXCEEDS REQUIREMENTS OF ALL JAPANESE, EU, INDIAN AND CHINESE MOTORCYCLE OEMS ENDORSED BY DUCATI
en_GB | GB | Morris Lubricants | Servol Performance Plus 15W-40 | 001E7746 | Shell Rimula R4 X 15W-40 | 1 | SERVOL PERFORMANCE PLUS 15W/40 IS MANUFACTURED FROM HIGH QUALITY MINERAL OILS AND A HIGH PERFORMANCE ADDITIVE SYSTEM. PERFORMANCE LEVELS API CG-4 / CF-4 / SJ / SL ACEA A3 / B4 - 08 MERCEDES BENZ 229.1 / 228.1 MAN 271 MACK EO-L VOLVO VDS VW 505.00 |  | RIMULA R4 X 15W-40: API CI-4, CH-4, CG-4, CF-4, CF: SL ACEA E7, E5, E3 GLOBAL DHD-1 CATERPILLAR ECF-2, ECF-1-A CUMMINS CES 20078, 77, 76, 75, 72, 71 DDC 93K215 DEUTZ DQC III-10 MACK EO-M+, EO-M MAN M3275-1 MB APPROVAL 228.3 MTU CATEGORY 2 RENAULT TRUCKS RLD-2 VOLVO VDS-3 JASO DH-1
en_GB | GB | Morris Lubricants | Ring Free XHD 15W-40 | 001E7746 | Shell Rimula R4 X 15W-40 | 1 | ACEA E5/E3/ A3/B3, API CH-4/SJ, MB 228.3, MAN M3275, VOLVO VDS2, RVI RLD 99, CUMMINS CES 20071/20072/20076/20077, MACK EO-M PLUS. |  | RIMULA R4 X 15W-40: API CI-4, CH-4, CG-4, CF-4, CF: SL ACEA E7, E5, E3 GLOBAL DHD-1 CATERPILLAR ECF-2, ECF-1-A CUMMINS CES 20078, 77, 76, 75, 72, 71 DDC 93K215 DEUTZ DQC III-10 MACK EO-M+, EO-M MAN M3275-1 MB APPROVAL 228.3 MTU CATEGORY 2 RENAULT TRUCKS RLD-2 VOLVO VDS-3 JASO DH-1
en_GB | GB | Morris Lubricants | Triad 32 | 001F8438 | Shell Tellus S2 MX 32 | 1 | A RANGE OF PREMIUM GRADE MINERAL BASED HYDRAULIC OILS WITH GOOD ANTI-WEAR PROPERTIES PROVIDING PROTECTION IN THE MOST DEMANDING OF SYSTEMS. DIN 51524 PARTS 1 AND 2 (DIN 51525) SPERRY VICKERS I-286-S, M-2950-S DENISON HF-2 CINCINNATI MILACRON P-68, P-69, P-70 |  | HIGH PERFORMANCE HYDRAULIC FLUID BASED ON GROUP II BASE OILS SUITABLE FOR A WIDE RANGE OF HYDRAULIC POWER APPLICATIONS FOUND IN MANUFACTURING AND INDUSTRIAL ENVIRONMENTS TELLUS S2 MX FLUIDS ARE DESIGNED TO MEET: BOSCH REXROTH FLUID RATING RDE 90245 (ISO 32, 46, 68) PARKER DENISON (HF-0, HF-1, HF-2) (ISO 32, 46, 68) EATON E-FDGN-TB002-E (ISO 22, 32, 46, 68, 100) FIVES (CINCINNATI MACHINE) P-69 (ISO 68),P-68 (ISO 32), P-70 (ISO 46) ISO 11158 (HM FLUIDS) (ISO 22, 32, 46, 68, 100) DIN 51524 PART 2 HLP TYPE (ISO 22, 32, 46, 68, 100) ASTM D6158-05 (HM FLUIDS) (ISO 22, 32, 46, 68, 100) SWEDISH STANDARD SS 15 54 34 AM (ISO 32, 46, 68)
en_GB | GB | Morris Lubricants | Versimax HD4 15W-40 | 001E7746 | Shell Rimula R4 X 15W-40 | 1
en_GB | GB | Morris Lubricants | Astra 220 | 001D7775 | Shell Tonna S3 M 220 | 1 | ASTRA SLIDEWAY LUBRICANTS HAVE BEEN SPECIFICALLY DEVELOPED FOR THE LUBRICATION OF MACHINE TOOL SLIDEWAYS AND TABLES. |  | MINERAL BASED FOR MACHINE TOOL SLIDEWAYS, TABLES & FEED MECHANISMS, MACHINE TOOL HYDRAULIC SYSTEMS, MACHINE TOOL GEARBOXES AND SPINDLES. THE LOWER VISCOSITY GRADES (SHELL TONNA S3 M 32 OR 68) ARE INTENDED FOR HORIZONTAL SLIDE LUBRICATION. FOR VERTICAL SLIDES USE TONNA S3 M 220. FIVES CINCINNATI P-50 (ISO 220), P-47 (ISO 68), ISO 11158 / ISO 6743-4 HG, ISO 12925-1 / ISO 6743-6 CKC, ISO 19378 / ISO 6743-13 GA AND GB, DIN 51517-3 CLP, CGLP SLIDEWAY OILS AGAINST DIN 51502
en_GB | GB | Morris Lubricants | Lodexol 100 | 001F1173 | Shell Omala S2 GX 100 | 1 | (ISO VG 68 – 460 ONLY) DIN 51517 PART 3 (1989) CATEGORY CLP TEXTRON DAVID BROWN NO. S1.53 101 ISO 12925-1: 1996 CATEGORY CKD CINCINNATI MACHINE P-74 (ISO VG 220 ONLY) AIST 224 / US STEEL 224 MICROPITTING PERFORMANCE TO FVA 54/7 (90OC) ANSI/AGMA 9004-D95 / 9005-E02 FLENDER (REVISION 9, 2005) SEB 181226 (500 HRS MAX)
en_GB | GB | Morris Lubricants | Lodexol 68 | 001F1172 | Shell Omala S2 GX 68 | 1 | (ISO VG 68 – 460 ONLY) DIN 51517 PART 3 (1989) CATEGORY CLP TEXTRON DAVID BROWN NO. S1.53 101 ISO 12925-1: 1996 CATEGORY CKD CINCINNATI MACHINE P-74 (ISO VG 220 ONLY) AIST 224 / US STEEL 224 MICROPITTING PERFORMANCE TO FVA 54/7 (90OC) ANSI/AGMA 9004-D95 / 9005-E02 FLENDER (REVISION 9, 2005) SEB 181226 (500 HRS MAX)
en_GB | GB | Morris Lubricants | Lodexol 320 | 001F1179 | Shell Omala S2 GX 320 | 1 | A RANGE OF INDUSTRIAL GEAR OILS, COMBINING HIGH QUALITY MINERAL OILS AND EXTREME PRESSURE (EP) ADDITIVES, INTENDED FOR USE IN INDUSTRIAL GEAR SYSTEMS OF THE SPUR, HELICAL AND STRAIGHT AND SPIRAL BEVEL TYPES.
en_GB | GB | Morris Lubricants | K99 Grease | 001D8456 | Shell Gadus S2 V220AC 2 | 1 | RECOMMENDED FOR ALL PLAIN AND ROLLING ELEMENT BEARINGS OPERATING IN VERY WET CONDITIONS. NLGI 2/3. CALCIUM BASED. 110CST @40C. OPERATING TEMPERATURE RANGE -20 TO+110C |  | MULTIPURPOSE CONVENIENCE, ESPECIALLY IN THE TRANSPORT SECTOR WHERE PRODUCT CAN BE USED FOR BOTH WHEELBEARINGS AND CHASSIS LUBRICATION OF PASSENGER CARS, LIGHT TRUCKS AND HEAVY DUTY TRUCKS. THESE GREASES ARE ALSO SUITABLE FOR CONSTRUCTION EQUIPMENT EXPOSED TO INTENSE WATER WASHOUT. NLGI 2 THICKENER LITHIUM/CALCIUM OPERATING RANGE: -20 TO 130 DEG C TO 140 INTERMITTENTLY BASE OIL VISCO AT 40 DEG C 220 CST
en_GB | GB | Morris Lubricants | Lodexol 150 | 001F1174 | Shell Omala S2 GX 150 | 1 | (ISO VG 68 – 460 ONLY) DIN 51517 PART 3 (1989) CATEGORY CLP TEXTRON DAVID BROWN NO. S1.53 101 ISO 12925-1: 1996 CATEGORY CKD CINCINNATI MACHINE P-74 (ISO VG 220 ONLY) AIST 224 / US STEEL 224 MICROPITTING PERFORMANCE TO FVA 54/7 (90OC) ANSI/AGMA 9004-D95 / 9005-E02 FLENDER (REVISION 9, 2005) SEB 181226 (500 HRS MAX)
en_GB | GB | Morris Lubricants | Servol Fuel Efficient 10W-30 | 001E9389 | Helix Ultra Professional AG 5W-30 | 1 | API SL / CF ACEA A3 / B4 MB 229.1 VW 505.00 |  | HELIX ULTRA PROFESSIONAL AG 5W-30: API SN ACEA C3 GM DEXOS2 LICENSE GB2B0611014
en_GB | GB | Morris Lubricants | Multivis 5W-30 | 001E9385 | Helix HX7 Professional AF 5W-30 | 1 | API SL / SJ / CF ACEA A1 / B1 FORD WSS-M2C913-B |  | API SJ ILSAC GF-2 ACEA A1/B1 FORD MOTOR CO: APPROVED AGAINST WSSM2C913A AND WSS-M2C913B
en_GB | GB | Morris Lubricants | Liquimatic HV 46 | 001F8433 | Shell Tellus S2 VX 46 | 1 | LIQUIMATIC HV GRADES ARE A RANGE OF HIGH VISCOSITY INDEX HYDRAULIC OILS, FORMULATED FROM HIGH QUALITY MINERALS OILS AND THE LATEST ANTI-WEAR TECHNOLOGY. DIN 51524 PART 3 (HVLP) POCLAIN (HV 46) SPERRY VICKERS I-286-S3, M-2950-S AFNOR E48-603 (HV:HM) DENISON HF-0 DRY AND WET T6C-020 ASLE 64.1 TO 64.4, 70.1 TO 70.3 DENISON HF-1, HF-2 CETOP RP91H CINCINNATI MILACRON P-68, P-69, P-70 (HV32, HV68, HV46) |  | HIGH PERFORMANCE HYDRAULIC FLUIDS BASED ON GROUP II BASE OILS. IDEALLY SUITED TO MOST MOBILE EQUIPMENT AND OTHER APPLICATIONS SUBJECTED TO A WIDER RANGE OF AMBIENT OR OPERATING TEMPERATURES TELLUS S2 VX FLUIDS ARE DESIGNED TO MEET: PARKER DENISON (HF-0, HF-1, HF-2) (ISO 32, 46, 68) EATON E-FDGN-TB002-E (ISO 15, 22, 32, 46, 68, 100) FIVES (CINCINNATI MACHINE): P-68 (ISO 32), P-69 (ISO 68), P-70 (ISO 46) ISO 1158 HV FLUIDS (ISO 15, 22, 32, 46, 68, 100) DIN 51524 PART 3 HVLP (ISO 15, 22, 32, 46, 68, 100) ASTM D6158 (HV FLUIDS) (ISO 15, 22, 32, 46, 68, 100) SWEDISH STANDARD SS 15 54 34 AM (ISO 32, 46, 68) BOSCH REXROTH FLUID RATING RDE 90245 (ISO 32, 46, 68)
en_GB | GB | Morris Lubricants | Lodexol 460 | 001F1182 | Shell Omala S2 GX 460 | 1 | A RANGE OF INDUSTRIAL GEAR OILS, COMBINING HIGH QUALITY MINERAL OILS AND EXTREME PRESSURE (EP) ADDITIVES, INTENDED FOR USE IN INDUSTRIAL GEAR SYSTEMS OF THE SPUR, HELICAL AND STRAIGHT AND SPIRAL BEVEL TYPES.
en_GB | GB | Morris Lubricants | Alto 68 | 001D7808 | Shell Morlina S2 B 68 | 1 | THE ALTO RANGE OF MACHINE OILS CONTAIN ANTI-RUST AND ANTIOXIDANT ADDITIVES (R&O) THAT ARE BLENDED INTO HIGH QUALITY MINERAL OILS THAT POSSESS GOOD NATURAL LUBRICATING PROPERTIES ENHANCED BY MODERN REFINING TECHNIQUES. THEY HAVE GOOD VISCOSITY INDICES AND SEPARATE FROM WATER CLEANLY AND QUICKLY. |  | INDUSTRIAL BEARING AND CIRCULATING OILS DESIGNED TO PROVIDE OUTSTANDING OXIDATION AND WATER SEPARATION PROTECTION MEETS THE REQUIREMENTS OF THE MORGAN CONSTRUCTION COMPANY AND DANIELI FOR COMMON BEARING OILS DIN 51517-1/2 TYPE C/CL
en_GB | GB | Morris Lubricants | Ring Free MXC 15W-40 | 001E7746 | Shell Rimula R4 X 15W-40 | 1 | API CG-4 / CF / SJ ACEA E3 / B3 / B4 / A3 CCMC D5 / PD-2 CUMMINS CES 20072 (PASSES CH4-M11 SOOT WEAR TEST)MB 228.3 (APPROVED) VW 505.00 VOLVO VDS-2 ALLISON C4 |  | RIMULA R4 X 15W-40: API CI-4, CH-4, CG-4, CF-4, CF: SL ACEA E7, E5, E3 GLOBAL DHD-1 CATERPILLAR ECF-2, ECF-1-A CUMMINS CES 20078, 77, 76, 75, 72, 71 DDC 93K215 DEUTZ DQC III-10 MACK EO-M+, EO-M MAN M3275-1 MB APPROVAL 228.3 MTU CATEGORY 2 RENAULT TRUCKS RLD-2 VOLVO VDS-3 JASO DH-1
en_GB | GB | Morris Lubricants | Alto 32 | 001A9782 | Shell Turbo Oil T 32 | 1 | THE ALTO RANGE OF MACHINE OILS CONTAIN ANTI-RUST AND ANTIOXIDANT ADDITIVES (R&O) THAT ARE BLENDED INTO HIGH QUALITY MINERAL OILS THAT POSSESS GOOD NATURAL LUBRICATING PROPERTIES ENHANCED BY MODERN REFINING TECHNIQUES. THEY HAVE GOOD VISCOSITY INDICES AND SEPARATE FROM WATER CLEANLY AND QUICKLY. |  | HIGH QUALITY INDUSTRIAL STEAM & GAS TURBINE OILS. GENERAL ELECTRIC GEK 28143B – TYPE I (ISO 32), GEK 28143B – TYPE II (ISO 46), 46506E SIEMENS - WESTINGHOUSE 21T0591 & PD-55125Z3 DIN 51515 PART 1 & 2 ISO 8068 SOLAR ES 9-224W CLASS II GEC ALSTOM NBA P50001 JIS K2213 TYPE 2 BS 489-1999 ASTM D4304, TYPE I SIEMENS/MANNESMANN DEMAG 800037 98 APPROVED BY OEM AGAINST: SIEMENS POWER GENERATION TLV 9013 04 & TLV 9013 05 ALSTOM POWER TURBO-SYSTEMS HTGD 90-117 MAN TURBO SP 079984 D0000 E99 CINCINNATI APPROVALS: P-38: TURBO T 32, P-55: TURBO T 46, P-54: TURBO T 68 SKODA: TECHNICAL PROPERTIES TP 0010P/97 TURBO OILS T 32 & 46 FOR USE IN STEAM TURBINES
en_GB | GB | Morris Lubricants | Arcato R 32 | 001D8398 | Shell Refrigeration Oil S4 FR-V 32 | 1 | ARCATO R REFRIGERATION OILS ARE DESIGNED FOR USE IN REFRIGERATION AND AIR CONDITIONING SYSTEM COMPRESSORS. THEY ARE COMPATIBLE WITH COMMONLY USED HCFC, CFC AND AMMONIA REFRIGERANTS. |  | SYNTHETIC BASED REFRIGERATOR COMPRESSOR LUBRICANT OFFERS A UNIVERSAL SOLUTION TO THE LUBRICATION REQUIREMENTS OF MOST REFRIGERATION COMPRESSORS AND IS COMPATIBLE WITH ALL COMMONLY USED REFRIGERANTS WITH THE EXCEPTION OF HFCS
en_GB | GB | Morris Lubricants | K42 EP2 | 001D8451 | Shell Gadus S2 V220 2 | 1 | THIS LITHIUM GREASE IS HIGHLY RECOMMENDED FOR ALL AUTOMOTIVE USE WHERE A MULTIPURPOSE GREASE IS REQUIRED FOR WHEEL BEARINGS AND CHASSIS LUBRICATION. |  | MULTIPURPOSE EXTREME PRESSURE GREASE THICKENER: LITHIUM BASE OIL: MINERAL VISCOSITY: ISO VG 220 TEMPERATURE RANGE: -20C TO 130C
en_GB | GB | Morris Lubricants | Golden Film 30 | 001C4572 | Shell Rimula R3+ 30 | 1 | GOLDEN FILM CLASSIC OILS ARE RECOMMENDED FOR USE IN VETERAN, CLASSIC AND VINTAGE CARS, MOTORCYCLES, COMMERCIAL VEHICLES AND TRACTORS, WHERE ENGINE DESIGN AND TOLERANCES PROHIBIT THE USE OF MODERN MULTIGRADE, HIGH ADDITIVE LEVEL OILS. API CC / SD MIL-L-2104B |  | MONOGRADE HEAVY DUTY DIESEL ENGINE OILS API CF MAN 270 MB 228.0 MTU CATEGORY 1
en_GB | GB | Morris Lubricants | K4000 EP 000 | 001D8528 | Shell Gadus S4 V45AC 00/000 | 1 | THIS RANGE OF PREMIUM QUALITY SEMI FLUID GREASES HAVE BEEN DESIGNED FOR CENTRALISED LUBRICATION SYSTEMS. THEY ARE ALSO SUITABLE FOR ANTI-FRICTION AND PLAIN BEARINGS SUBJECTED TO HIGH LOAD CONDITIONS AND GEARBOXES DESIGNED TO OPERATE WITH A SEMI-FLUID GREASE. NLGI 000. LITHIUM BASED. 180CST. OPERATING TEMP -30 TO +110 |  | SHELL GADUS S4 V45AC GREASE IS A FLUID GREASE FOR USE IN CENTRALISED LUBRICATION SYSTEMS. THIS GREASE IS BASED ON HIGHLY REFINED MINERAL AS WELL AS SELECTED SYNTHETIC BASE OILS, EXTREME-PRESSURE AND OTHER CAREFULLY SELECTED ADDITIVES TO PROVIDE EXCELLENT PROTECTION IN ALL CONDITIONS. NLGI CONSISTENCY 00 / 000. LITHIUM - CALCIUM. PART SYNTHETIC. 45CST @40C
en_GB | GB | Morris Lubricants | Alto 46 | 001A9783 | Shell Turbo Oil T 46 | 1 | THE ALTO RANGE OF MACHINE OILS CONTAIN ANTI-RUST AND ANTIOXIDANT ADDITIVES (R&O) THAT ARE BLENDED INTO HIGH QUALITY MINERAL OILS THAT POSSESS GOOD NATURAL LUBRICATING PROPERTIES ENHANCED BY MODERN REFINING TECHNIQUES. THEY HAVE GOOD VISCOSITY INDICES AND SEPARATE FROM WATER CLEANLY AND QUICKLY. |  | HIGH QUALITY INDUSTRIAL STEAM & GAS TURBINE OILS. GENERAL ELECTRIC GEK 28143B – TYPE I (ISO 32), GEK 28143B – TYPE II (ISO 46), 46506E SIEMENS - WESTINGHOUSE 21T0591 & PD-55125Z3 DIN 51515 PART 1 & 2 ISO 8068 SOLAR ES 9-224W CLASS II GEC ALSTOM NBA P50001 JIS K2213 TYPE 2 BS 489-1999 ASTM D4304, TYPE I SIEMENS/MANNESMANN DEMAG 800037 98 APPROVED BY OEM AGAINST: SIEMENS POWER GENERATION TLV 9013 04 & TLV 9013 05 ALSTOM POWER TURBO-SYSTEMS HTGD 90-117 MAN TURBO SP 079984 D0000 E99 CINCINNATI APPROVALS: P-38: TURBO T 32, P-55: TURBO T 46, P-54: TURBO T 68 SKODA: TECHNICAL PROPERTIES TP 0010P/97 TURBO OILS T 32 & 46 FOR USE IN STEAM TURBINES
en_GB | GB | Morris Lubricants | K48 | 001D8458 | Shell Gadus S2 V220AD 2 | 2 | PREMIUM QUALITY MULTI PURPOSE GREASE FOR USE IN AL ANTI-FRICTION AND PLAIN BEARINGS COLOR: GREY/BLACK NLGI GRADE: 2 VISCOSITY @40 C: 180 CST THICKENER: LITHIUM BASE OIL: MINERAL OIL CONTAINS MOLYBDENUM DISULFIDE OPERATING TEMP: -20C TO 140C REF: HTTPS://WWW.MORRISLUBRICANTS.CO.UK/K48-MOLY-GREASE-NO-2.HTML |  | HIGH PERFORMANCE MULTIPURPOSE GREASE WITH SOLIDS COLOR : BLACK NLGI GRADE : 2 VISCOSITY @ 40 C : 220 CST THICKENER : LITHIUM/CALCIUM BASEOIL : MINERAL ADDITIVES : SOLID AND EP ADDITIVES OPERATING TEMP : -30C TO +130C | OPERATING TEMPERATURE RANGE -30C TO 130C
en_GB | GB | Morris Lubricants | EP 80W-90 | 001D8281 | Shell Spirax S3 AX 80W-90 | 1 | EP GEAR OILS ARE MINERAL OIL BASED LUBRICANTS FORMULATED FOR USE IN A WIDE RANGE OF AUTOMOTIVE, PLANT, AGRICULTURAL AND INDUSTRIAL TRANSMISSION SYSTEMS. API GL5, MIL-L-2105D EP80W/90 ZF TE-ML 05A/07A/16B/17B (APPROVED) |  | MERCEDES BENZ SHEET: 235.6 MAN: 342 TYPE M2 ZF TE-ML: 07A, 16C, 17B, 19B, 21A API SERVICE CLASSIFICATION: GL-5 US MILITARY MIL-L-2105D SPIRAX S3 AX 80W-90 MEETS THE SERVICE FILL REQUIREMENTS OF MERCEDES BENZ SHEET 235.0
en_GB | GB | Morris Lubricants | XEP 80W-90 | 901L1238 | Shell Thermally Stable Super 90 | 1 | API GL-5 MIL-L-2105D |  | FOR LIMITED SLIP DIFFERENTIALS: API SERVICE CLASSIFICATION GL-5 JAGUAR PART NO JLM 20237 UNIPART PART NO 900687
en_GB | GB | Morris Lubricants | Duplex CDX 15W-40 | 001E7746 | Shell Rimula R4 X 15W-40 | 1 | API CG-4 / CF / SJ; ACEA E2 / B3 / A2; CCMC D4, PD-2, G4; MB 228.1(APPROVED) / 229.1; MAN 271; VOLVO VDS-2; MACK EO-L; VW 505.00; ALLISON C4 |  | RIMULA R4 X 15W-40: API CI-4, CH-4, CG-4, CF-4, CF: SL ACEA E7, E5, E3 GLOBAL DHD-1 CATERPILLAR ECF-2, ECF-1-A CUMMINS CES 20078, 77, 76, 75, 72, 71 DDC 93K215 DEUTZ DQC III-10 MACK EO-M+, EO-M MAN M3275-1 MB APPROVAL 228.3 MTU CATEGORY 2 RENAULT TRUCKS RLD-2 VOLVO VDS-3 JASO DH-1
en_GB | GB | Morris Lubricants | Triad 46 | 001F8439 | Shell Tellus S2 MX 46 | 1 | A RANGE OF PREMIUM GRADE MINERAL BASED HYDRAULIC OILS WITH GOOD ANTI-WEAR PROPERTIES PROVIDING PROTECTION IN THE MOST DEMANDING OF SYSTEMS. DIN 51524 PARTS 1 AND 2 (DIN 51525) SPERRY VICKERS I-286-S, M-2950-S DENISON HF-2 CINCINNATI MILACRON P-68, P-69, P-70 |  | HIGH PERFORMANCE HYDRAULIC FLUID BASED ON GROUP II BASE OILS SUITABLE FOR A WIDE RANGE OF HYDRAULIC POWER APPLICATIONS FOUND IN MANUFACTURING AND INDUSTRIAL ENVIRONMENTS TELLUS S2 MX FLUIDS ARE DESIGNED TO MEET: BOSCH REXROTH FLUID RATING RDE 90245 (ISO 32, 46, 68) PARKER DENISON (HF-0, HF-1, HF-2) (ISO 32, 46, 68) EATON E-FDGN-TB002-E (ISO 22, 32, 46, 68, 100) FIVES (CINCINNATI MACHINE) P-69 (ISO 68),P-68 (ISO 32), P-70 (ISO 46) ISO 11158 (HM FLUIDS) (ISO 22, 32, 46, 68, 100) DIN 51524 PART 2 HLP TYPE (ISO 22, 32, 46, 68, 100) ASTM D6158-05 (HM FLUIDS) (ISO 22, 32, 46, 68, 100) SWEDISH STANDARD SS 15 54 34 AM (ISO 32, 46, 68)
en_GB | GB | Morris Lubricants | Supreme 30 | 001C4572 | Shell Rimula R3+ 30 | 1 | THIS RANGE OF OILS IS RECOMMENDED FOR ALL FLEETS OF NATURALLY ASPIRATED DIESEL AND PETROL ENGINE VEHICLES, OPERATING IN MODERATE TO SEVERE CONDITIONS WHERE MONOGRADE OIL IS PREFERRED. MEETING US MILITARY MIL-L-2104B CLASSIFICATION. |  | MONOGRADE HEAVY DUTY DIESEL ENGINE OILS API CF MAN 270 MB 228.0 MTU CATEGORY 1
en_GB | GB | Morris Lubricants | Ring Free XHD 30 | 001C4572 | Shell Rimula R3+ 30 | 1 | API CF/SF/SG - RING FREE XHD 30 ACEA E2 - RING FREE XHD 30 MERCEDES BENZ 228.0 - RING FREE XHD 30 MAN 270 - RING FREE XHD 30 VOLVO VDS - RING FREE XHD 30 ZF TE-ML 01/04 - RING FREE XHD 30 ZF TE-ML 07 - RING FREE XHD 30 |  | MONOGRADE HEAVY DUTY DIESEL ENGINE OILS API CF MAN 270 MB 228.0 MTU CATEGORY 1 | DIESEL ENGINE APPLICATIONS ONLY
en_GB | GB | Morris Lubricants | Triad 68 | 001F8440 | Shell Tellus S2 MX 68 | 1 | A RANGE OF PREMIUM GRADE MINERAL BASED HYDRAULIC OILS WITH GOOD ANTI-WEAR PROPERTIES PROVIDING PROTECTION IN THE MOST DEMANDING OF SYSTEMS. DIN 51524 PARTS 1 AND 2 (DIN 51525) SPERRY VICKERS I-286-S, M-2950-S DENISON HF-2 CINCINNATI MILACRON P-68, P-69, P-70 |  | HIGH PERFORMANCE HYDRAULIC FLUID BASED ON GROUP II BASE OILS SUITABLE FOR A WIDE RANGE OF HYDRAULIC POWER APPLICATIONS FOUND IN MANUFACTURING AND INDUSTRIAL ENVIRONMENTS TELLUS S2 MX FLUIDS ARE DESIGNED TO MEET: BOSCH REXROTH FLUID RATING RDE 90245 (ISO 32, 46, 68) PARKER DENISON (HF-0, HF-1, HF-2) (ISO 32, 46, 68) EATON E-FDGN-TB002-E (ISO 22, 32, 46, 68, 100) FIVES (CINCINNATI MACHINE) P-69 (ISO 68),P-68 (ISO 32), P-70 (ISO 46) ISO 11158 (HM FLUIDS) (ISO 22, 32, 46, 68, 100) DIN 51524 PART 2 HLP TYPE (ISO 22, 32, 46, 68, 100) ASTM D6158-05 (HM FLUIDS) (ISO 22, 32, 46, 68, 100) SWEDISH STANDARD SS 15 54 34 AM (ISO 32, 46, 68)
en_GB | GB | Morris Lubricants | EP 90 | 001D8281 | Shell Spirax S3 AX 80W-90 | 1 | API GL5, MIL-L-2105D EP80W/90 ZF TE-ML 05A/07A/16B/17B (APPROVED) |  | MERCEDES BENZ SHEET: 235.6 MAN: 342 TYPE M2 ZF TE-ML: 07A, 16C, 17B, 19B, 21A API SERVICE CLASSIFICATION: GL-5 US MILITARY MIL-L-2105D SPIRAX S3 AX 80W-90 MEETS THE SERVICE FILL REQUIREMENTS OF MERCEDES BENZ SHEET 235.0
en_GB | GB | Morris Lubricants | Astra 68 | 001D7774 | Shell Tonna S3 M 68 | 1 | ASTRA SLIDEWAY LUBRICANTS HAVE BEEN SPECIFICALLY DEVELOPED FOR THE LUBRICATION OF MACHINE TOOL SLIDEWAYS AND TABLES. |  | MINERAL BASED FOR MACHINE TOOL SLIDEWAYS, TABLES & FEED MECHANISMS, MACHINE TOOL HYDRAULIC SYSTEMS, MACHINE TOOL GEARBOXES AND SPINDLES. THE LOWER VISCOSITY GRADES (SHELL TONNA S3 M 32 OR 68) ARE INTENDED FOR HORIZONTAL SLIDE LUBRICATION. FOR VERTICAL SLIDES USE TONNA S3 M 220. FIVES CINCINNATI P-50 (ISO 220), P-47 (ISO 68), ISO 11158 / ISO 6743-4 HG, ISO 12925-1 / ISO 6743-6 CKC, ISO 19378 / ISO 6743-13 GA AND GB, DIN 51517-3 CLP, CGLP SLIDEWAY OILS AGAINST DIN 51502
en_GB | GB | Morris Lubricants | K4000 EP 00 | 001D8449 | Shell Gadus S2 V220 00 | 1 | THIS RANGE OF PREMIUM QUALITY SEMI FLUID GREASES HAVE BEEN DESIGNED FOR CENTRALISED LUBRICATION SYSTEMS. THEY ARE ALSO SUITABLE FOR ANTI-FRICTION AND PLAIN BEARINGS SUBJECTED TO HIGH LOAD CONDITIONS AND GEARBOXES DESIGNED TO OPERATE WITH A SEMI-FLUID GREASE. NLGI 00. LITHIUM BASED. 180CST. OPERATING TEMP -30 TO +110 |  | EP GREASE. NLGI 00. LITHIUM BASED ISO VG 220. -20 TO 100C. CAN WITHSTAND UP TO 120C INTERMITTENTLY
en_GB | GB | Morris Lubricants | K4000 EP 0 | 001D8448 | Shell Gadus S2 V220 0 | 1 | THIS RANGE OF PREMIUM QUALITY SEMI FLUID GREASES HAVE BEEN DESIGNED FOR CENTRALISED LUBRICATION SYSTEMS. THEY ARE ALSO SUITABLE FOR ANTI-FRICTION AND PLAIN BEARINGS SUBJECTED TO HIGH LOAD CONDITIONS AND GEARBOXES DESIGNED TO OPERATE WITH A SEMI-FLUID GREASE. NLGI 0. LITHIUM BASED. 180CST. OPERATING TEMP -30 TO +110 |  | SHELL GADUS S2 V220 GREASES 0 ARE SPECIFICALLY DESIGNED FOR: -STEEL MILL LUBRICATION WHERE A SOFTER GREASE IS NECESSARY FOR SPECIALISED DISPENSING SYSTEMS. - HEAVY DUTY PLAIN AND ROLLING ELEMENT BEARINGS OPERATING UNDER HARSH CONDITIONS INCLUDING SHOCK LOADING IN WET ENVIRONMENTS OPERATING TEMPERATURE RANGE: -20°C TO 100°C FOR BEARINGS OPERATING AT 75% OF THE MAXIMUM RATED SPEED (CAN WITHSTAND UP TO 120°C INTERMITTENTLY) THICKENER: LITHIUM VISCOSITY @40C: 220CST VSICOSITY @100C: 19CST
en_GB | GB | Morris Lubricants | Atonal 324 | 001D8388 | Shell Heat Transfer Oil S2 | 1 | HEAT TRANSFER/QUENCHING OILS. ACTONAL 323 IS ISO VG 100 AND ACTONAL 324 IS ISO VG 32. |  | ENCLOSED CIRCULATED HEAT TRANSFER SYSTEMSFOR INDUSTRIAL APPLICATIONS SUCH AS PROCESS INDUSTRY,CHEMICAL PLANTS, TEXTILE PRODUCERS ETC. AND IN HOUSEHOLD EQUIPMENT SUCH AS OIL FILLED RADIATORS. MAX FILM TEMP. 340C MAX BULK TEMP. 320C
en_GB | GB | Morris Lubricants | Multivis 10W-40 | 001H2216 | Helix HX7 10W-40 | 1 | API SL / SJ / CF ACEA A3 / B3 / B4 MB 229.1 FORMAL APPROVAL VW 505.00 |  | API SN/CF, ACEA A3/B3, A3/B4, JASO SG+, MB 229.3,VW 502.00, 505.00, RENAULT RN 0700, 0710, MEETS THE REQUIREMENTS OF FIAT 9.55535-G2
en_GB | GB | Morris Lubricants | Liquimatic NO. 6 | 001D7760 | Shell Tellus S3 M 68 | 1 | A RANGE OF HIGH QUALITY MINERAL OIL BASED HYDRAULIC OILS, INCORPORATING ASHLESS ADDITIVE TECHNOLOGY AND AVAILABLE IN A VARIETY OF VISCOSITY GRADES. PERFORMANCE LEVELS ISO VG 32, DIN 51524 PARTS I AND II CINCINNATI MILACRON P-68, P-69, P-70 AFNOR NFE 48-603 PARTS I AND II * GENERAL MOTORS LS-02 * VICKERS EATON I-286-S, M-2950-S BOSCH REXROTH RE 90220 * DENISON HF-0*, HF-1, HF-2 GERMAN STEEL INDUSTRY SEB 181222 * US STEEL NO.S 126, 127, 136 * SAE MS1004 * |  | PREMIUM ASHLESS INDUSTRIAL HYDRAULIC FLUID SHELL TELLUS S3 M FLUIDS HAVE THE FOLLOWING APPROVALS: DENISON HYDRAULICS (HF-0, HF-1 AND HF-2) EATON VICKERS (BROCHURE 694) MAG (CINCINNATI MACHINE) P-68 (ISO 32), P-70 (ISO 46), P-69 (ISO 68) SHELL TELLUS S3 M FLUIDS MEET OR EXCEED THE REQUIREMENTS OF THE FOLLOWING STANDARDS: ISO 11158 (HM FLUIDS) DIN 51524-2 (HLP OILS) ASTM 6158 (HM MINERAL OILS) SS 15 54 34
en_GB | GB | Morris Lubricants | Transformer Oil BS148 | 001D8371 | Shell Diala S2 ZU-I Dried NGT | 1 | NO INFO FOUND EXCEPT : MORRIS LUBRICANTS TRANSFORMER OIL IS A HIGHLY REFINED NAPHTHENIC PRODUCT FOR USE SOLELY IN OIL FILLED TRANSFORMERS AND OTHER ELECTRICAL EQUIPMENT. MEETS THE PERFORMANCE REQUIREMENTS OF IEC 60296:2003 AND BS EN 60296:2004 FOR UNINHIBITED TRANSFORMER OIL. |  | UNINHIBITED ELECTRICAL INSULATING OIL MANUFACTURED FROM HIGHLY REFINED MINERAL OILS. IT OFFERS GOOD DIELECTRIC PROPERTIES, GOOD OXIDATION STABILITY AND PROVIDES EFFICIENT HEAT TRANSFER EVEN AT LOW TEMPERATURES. SHELL DIALA S2 ZU-I MEETS ALL RELEVANT TESTS ON COPPER CORROSION, NAMELY THE ESTABLISHED DIN 51353 (SILVER STRIP TEST) AND ASTM D1275, AND ALSO THE LATEST MORE SEVERE TESTS: IEC 62535 AND ASTM D1275B. MEETS IEC 60296 (2003), TABLE 2 TRANSFORMER OIL (U), UNINHIBITED
en_GB | GB | Morris Lubricants | K40 EP 0 | 001D8448 | Shell Gadus S2 V220 0 | 1 | K40EP IS RECOMMENDED FOR GEARS, PLAIN AND ANTI-FRICTION BEARINGS WHERE AN NLGI 0 IS SPECIFIED AND FOR INDUSTRIAL AND AGRICULTURAL PURPOSES WHERE THE USE OF A SEMI FLUID OR VERY SOFT PRODUCT IS ESSENTIAL OR DESIRABLE. |  | SHELL GADUS S2 V220 GREASES 0 ARE SPECIFICALLY DESIGNED FOR: -STEEL MILL LUBRICATION WHERE A SOFTER GREASE IS NECESSARY FOR SPECIALISED DISPENSING SYSTEMS. - HEAVY DUTY PLAIN AND ROLLING ELEMENT BEARINGS OPERATING UNDER HARSH CONDITIONS INCLUDING SHOCK LOADING IN WET ENVIRONMENTS OPERATING TEMPERATURE RANGE: -20°C TO 100°C FOR BEARINGS OPERATING AT 75% OF THE MAXIMUM RATED SPEED (CAN WITHSTAND UP TO 120°C INTERMITTENTLY) THICKENER: LITHIUM VISCOSITY @40C: 220CST VSICOSITY @100C: 19CST
en_GB | GB | Morris Lubricants | Multivis 10W-40 | 001C9539 | Helix HX7 10W-40 | 1 | API SL / SJ / CF ACEA A3 / B3 / B4 MB 229.1 FORMAL APPROVAL VW 505.00 |  | API SN/CF, ACEA A3/B3, A3/B4, JASO SG+, MB 229.3,VW 502.00, 505.00, RENAULT RN 0700, 0710, MEETS THE REQUIREMENTS OF FIAT 9.55535-G2
en_GB | GB | Morris Lubricants | Lodexol FS 150 | 001F8461 | Shell Omala S4 GXV 150 | 1 | FULLY SYN GEAR OIL LINK - HTTP://WWW.MORRISLUBRICANTS.CO.UK/DOWNLOADS/LODEXOL%20FS%20GEAR%20OILS%20TDS%20139%20ISS%204.PDF
en_GB | GB | Morris Lubricants | Multivis 5W-40 | 001A9013 | Helix Ultra 5W-40 | 1 | FULLY SYNTHETIC ENGINE OIL API SM / CF ACEA A3 / B4 - 08 BMW LONGLIFE 01 MB 229.3 MB 229.5 OPEL GM-LL-B-025 (DIESEL) VW 505.01 (PUMP DIESEL) VW STANDARD 502.00/505.00 |  | FULLY SYNTHETIC API SN/CF ACEA A3/B3, A3/B4 BMW LL-01 MB APPROVAL 229.5, 226.5 VW 502.00/505.00 PORSCHE A40 RN0700, RN0710 PSA B71 2296 FERRARI MEETS THE REQUIREMENTS OF FIAT 9.55535-Z2 & FIAT 9.55535-GH2 CHRYSLER MS-10725 CHRYSLER MS-12991
en_GB | GB | Morris Lubricants | Multilife 5W-40 | 001A9013 | Helix Ultra 5W-40 | 1 | VW 501.01/505.01 STANDARDS BUT ONLY FOR FIXED SERVICE INTERVALS.ALSO IN ENGINES TUNED FOR RACING, ENDURANCE EVENTS, RALLYING AND OTHER TYPES OF MOTOR SPORT. PERFORMANCE LEVELS API SM / CF ACEA A3 / B3 / B4 BMW LONGLIFE 01 MB 229.3 MB 229.5 OPEL GM-LL-B-025 (DIESEL) PORSCHE FORMAL APPROVAL VW 505.01 (PUMP DIESEL) APPROVED UNDER VW STANDARD 502.00/505.00 |  | FULLY SYNTHETIC API SN/CF ACEA A3/B3, A3/B4 BMW LL-01 MB APPROVAL 229.5, 226.5 VW 502.00/505.00 PORSCHE A40 RN0700, RN0710 PSA B71 2296 FERRARI MEETS THE REQUIREMENTS OF FIAT 9.55535-Z2 & FIAT 9.55535-GH2 CHRYSLER MS-10725 CHRYSLER MS-12991
en_GB | GB | Morris Lubricants | Arcato R 68 | 001D8400 | Shell Refrigeration Oil S4 FR-V 68 | 1 | ARCATO R REFRIGERATION OILS ARE DESIGNED FOR USE IN REFRIGERATION AND AIR CONDITIONING SYSTEM COMPRESSORS. THEY ARE COMPATIBLE WITH COMMONLY USED HCFC, CFC AND AMMONIA REFRIGERANTS. |  | REFRIGERATION OIL S2 FR-A 68 CAN ALSO BE CONSIDERED FOR AMMONIA COMPRESSORS. SYNTHETIC BASED REFRIGERATOR COMPRESSOR LUBRICANT OFFERS A UNIVERSAL SOLUTION TO THE LUBRICATION REQUIREMENTS OF MOST REFRIGERATION COMPRESSORS AND IS COMPATIBLE WITH ALL COMMONLY USED REFRIGERANTS WITH THE EXCEPTION OF HFCS
en_GB | GB | Morris Lubricants | EP 140 | 001D8282 | Shell Spirax S3 AX 85W-140 | 1 | EP GEAR OILS ARE MINERAL OIL BASED LUBRICANTS FORMULATED FOR USE IN A WIDE RANGE OF AUTOMOTIVE, PLANT, AGRICULTURAL AND INDUSTRIAL TRANSMISSION SYSTEMS. API GL5, MIL-L-2105D EP80W/90 ZF TE-ML 05A/07A/16B/17B (APPROVED) ZF TE-ML 05A/16D/19B (APPROVED) |  | MAN: 342 TYPE M1 ZF TE-ML: 07A, 16D, 21A API SERVICE CLASSIFICATION: GL-5 US MILITARY: MIL-L-2105D
en_GB | GB | Morris Lubricants | Lodexol FS 320 | 001F8459 | Shell Omala S4 GXV 320 | 1 | FULLY SYN GEAR OIL LINK - HTTP://WWW.MORRISLUBRICANTS.CO.UK/DOWNLOADS/LODEXOL%20FS%20GEAR%20OILS%20TDS%20139%20ISS%204.PDF
en_GB | GB | Morris Lubricants | Lodexol FS 460 | 001F8460 | Shell Omala S4 GXV 460 | 1 | FULLY SYN GEAR OIL LINK - HTTP://WWW.MORRISLUBRICANTS.CO.UK/DOWNLOADS/LODEXOL%20FS%20GEAR%20OILS%20TDS%20139%20ISS%204.PDF
en_GB | GB | Morris Lubricants | Alto 680 | 001D7805 | Shell Morlina S1 B 680 | 1 | THE ALTO RANGE OF MACHINE OILS CONTAIN ANTI-RUST AND ANTIOXIDANT ADDITIVES (R&O) THAT ARE BLENDED INTO HIGH QUALITY MINERAL OILS THAT POSSESS GOOD NATURAL LUBRICATING PROPERTIES ENHANCED BY MODERN REFINING TECHNIQUES. THEY HAVE GOOD VISCOSITY INDICES AND SEPARATE FROM WATER CLEANLY AND QUICKLY. |  | HIGH PERFORMANCE OILS DESIGNED TO PROVIDE EXCELLENT PROTECTION FOR MOST INDUSTRIAL BEARING AND CIRCULATING OIL SYSTEM APPLICATIONS, PARTICULARLY THOSE PROCESSES WHERE WATER SHEDDING IS IMPORTANT. MEETS THE MOST BASIC REQUIREMENTS OF THE MORGAN STANDARD FOR COMMON BEARING OILS DIN 51517-1 TYPE C VI 95
en_GB | GB | Morris Lubricants | Multilife 5W-40 | 001H2263 | Helix Ultra 5W-40 | 1 | VW 501.01/505.01 STANDARDS BUT ONLY FOR FIXED SERVICE INTERVALS.ALSO IN ENGINES TUNED FOR RACING, ENDURANCE EVENTS, RALLYING AND OTHER TYPES OF MOTOR SPORT. PERFORMANCE LEVELS API SM / CF ACEA A3 / B3 / B4 BMW LONGLIFE 01 MB 229.3 MB 229.5 OPEL GM-LL-B-025 (DIESEL) PORSCHE FORMAL APPROVAL VW 505.01 (PUMP DIESEL) APPROVED UNDER VW STANDARD 502.00/505.00 |  | FULLY SYNTHETIC API SN/CF ACEA A3/B3, A3/B4 BMW LL-01 MB APPROVAL 229.5, 226.5 VW 502.00/505.00 PORSCHE A40 RN0700, RN0710 PSA B71 2296 FERRARI MEETS THE REQUIREMENTS OF FIAT 9.55535-Z2 & FIAT 9.55535-GH2 CHRYSLER MS-10725 CHRYSLER MS-12991
en_GB | GB | Morris Lubricants | Versimax HD9 10W-40 | 001F8323 | Shell Rimula R6 LM 10W-40 | 1
en_GB | GB | Morris Lubricants | Liquimatic JDF | 001D8246 | Shell Spirax S4 TXM | 1 | LIQUIMATIC JDF IS A HYDRAULIC/TRANSMISSION FLUID FORMULATED WITH HIGH QUALITY MINERAL OILS AND SPECIALISED ADDITIVES FOR USE IN AGRICULTURAL, PLANT AND MATERIAL HANDLING EQUIPMENT. FORD ESN-M2C134-A/B/C/D VOLVO (WB101) FORD ESEN-M2C86-A/B VOLVO TRANSMISSION OIL 97303:020 NEW HOLLAND NH – 410B JOHN DEERE J20A/C MASSEY FERGUSON M1135 ALLISON C4 MASSEY FERGUSON M1143 APPROVED CATERPILLAR TO-2 API GL4 (L20) ZF TE-ML-03E/05F/06K |  | PREMIUM, SAE 10W-30, MULTI-FUNCTIONAL TRACTOR TRANSMISSION AND HYDRAULIC OIL SPECIFICATION AND APPROVALS API GEAR PERFORMANCE API GL-4 CASE NEW HOLLAND MAT-3525 M2C-134 A-D FNHA-2-D.201.00 JOHN DEERE JDM-J20C MASSEY-FERGUSON M1143 M1145 VOLVO WB 101 ZF TE-ML 03E, 05F, 06D, 06K, 17E, 21F CATERPILLAR TO-2 (OBSOLETE) KOMATSU RECOMMENDED FOR USE IN CERTAIN CONSTRUCTION EQUIPMENTS SPIRAX S4 TXM IS ALSO RECOMMENDED FOR USE IN CASE EQUIPMENT WHERE FLUIDS MEETING MS 1207, 1209 OR 1210 ARE SPECIFIED. SPIRAX S4 TXM CAN BE USED WHEN A SAE J 306 85W GRADE IS RECOMMENDED
en_GB | GB | Morris Lubricants | Versimax HD6 15W-40 | 001F8323 | Shell Rimula R6 LM 10W-40 | 2
en_GB | GB | Morris Lubricants | Liquimatic HY | 001D8246 | Shell Spirax S4 TXM | 1 | LIQUIMATIC HY IS A HYDRAULIC/TRANSMISSION FLUID FORMULATED WITH HIGH QUALITY MINERAL OILS AND SPECIALISED ADDITIVES FOR USE IN AGRICULTURAL AND PLANT EQUIPMENT, WHERE THE CASE MS1207/1209 SPECIFICATIONS ARE CALLED FOR.MASSEY FERGUSON MF 1127B CASE-IH MS 1207 /1209 (AND EARLIER SPECIFICATIONS) * * SUITABLE FOR USE IN EQUIPMENT REQUIRING THIS QUALITY OF LUBRICANT. |  | PREMIUM, SAE 10W-30, MULTI-FUNCTIONAL TRACTOR TRANSMISSION AND HYDRAULIC OIL SPECIFICATION AND APPROVALS API GEAR PERFORMANCE API GL-4 CASE NEW HOLLAND MAT-3525 M2C-134 A-D FNHA-2-D.201.00 JOHN DEERE JDM-J20C MASSEY-FERGUSON M1143 M1145 VOLVO WB 101 ZF TE-ML 03E, 05F, 06D, 06K, 17E, 21F CATERPILLAR TO-2 (OBSOLETE) KOMATSU RECOMMENDED FOR USE IN CERTAIN CONSTRUCTION EQUIPMENTS SPIRAX S4 TXM IS ALSO RECOMMENDED FOR USE IN CASE EQUIPMENT WHERE FLUIDS MEETING MS 1207, 1209 OR 1210 ARE SPECIFIED. SPIRAX S4 TXM CAN BE USED WHEN A SAE J 306 85W GRADE IS RECOMMENDED
en_GB | GB | Morris Lubricants | Liquimatic No. 4 | 001D7758 | Shell Tellus S3 M 32 | 1 | A RANGE OF HIGH QUALITY MINERAL OIL BASED HYDRAULIC OILS, INCORPORATING ASHLESS ADDITIVE TECHNOLOGY AND AVAILABLE IN A VARIETY OF VISCOSITY GRADES. PERFORMANCE LEVELS ISO VG 32, DIN 51524 PARTS I AND II CINCINNATI MILACRON P-68, P-69, P-70 AFNOR NFE 48-603 PARTS I AND II * GENERAL MOTORS LS-02 * VICKERS EATON I-286-S, M-2950-S BOSCH REXROTH RE 90220 * DENISON HF-0*, HF-1, HF-2 GERMAN STEEL INDUSTRY SEB 181222 * US STEEL NO.S 126, 127, 136 * SAE MS1004 * |  | PREMIUM ASHLESS INDUSTRIAL HYDRAULIC FLUID SHELL TELLUS S3 M FLUIDS HAVE THE FOLLOWING APPROVALS: DENISON HYDRAULICS (HF-0, HF-1 AND HF-2) EATON VICKERS (BROCHURE 694) MAG (CINCINNATI MACHINE) P-68 (ISO 32), P-70 (ISO 46), P-69 (ISO 68) SHELL TELLUS S3 M FLUIDS MEET OR EXCEED THE REQUIREMENTS OF THE FOLLOWING STANDARDS: ISO 11158 (HM FLUIDS) DIN 51524-2 (HLP OILS) ASTM 6158 (HM MINERAL OILS) SS 15 54 34
en_GB | GB | Morris Lubricants | Multivis 5W-40 | 001H2263 | Helix Ultra 5W-40 | 1 | FULLY SYNTHETIC ENGINE OIL API SM / CF ACEA A3 / B4 - 08 BMW LONGLIFE 01 MB 229.3 MB 229.5 OPEL GM-LL-B-025 (DIESEL) VW 505.01 (PUMP DIESEL) VW STANDARD 502.00/505.00 |  | FULLY SYNTHETIC API SN/CF ACEA A3/B3, A3/B4 BMW LL-01 MB APPROVAL 229.5, 226.5 VW 502.00/505.00 PORSCHE A40 RN0700, RN0710 PSA B71 2296 FERRARI MEETS THE REQUIREMENTS OF FIAT 9.55535-Z2 & FIAT 9.55535-GH2 CHRYSLER MS-10725 CHRYSLER MS-12991
en_GB | GB | Morris Lubricants | Ring Free Ultra 10W/40 | 001F8323 | Shell Rimula R6 LM 10W-40 | 1 | API CF ACEA E6 - 08 MAN M3271 -1 (APPROVED) MAN M3477 (APPROVED) MERCEDES BENZ 228.51 (APPROVED) MTU TYPE 3.1 VOLVO VDS-3 RENAULT TRUCKS RXD HAS DEMONSTRATED PERFORMANCE AGAINST JASO DH-2 |  | RIMULA R6 LM 10W-40: ACEA: E6, E7 API: CI-4, CH-4, CG-4, CF-4, CF CATERPILLAR: ECF-1-A CUMMINS: CES 20077, 72, 71 DAF: MEETS ACEA E6 DEUTZ: DQC IV-10 LA IVECO: NG2 (MEETS REQUIREMENTS) JASO: DH-2 MACK: EO-N MAN: 3477, 3271-1 MB APPROVAL: 228.51, 226.9 MTU: CATEGORY 3.1 RENAULT TRUCKS: RLD-2 VOLVO: VDS-3, CNG
en_GB | GB | Morris Lubricants | Lodexol FS 220 | 001F8458 | Shell Omala S4 GXV 220 | 1 | FULLY SYN GEAR OIL LINK - HTTP://WWW.MORRISLUBRICANTS.CO.UK/DOWNLOADS/LODEXOL%20FS%20GEAR%20OILS%20TDS%20139%20ISS%204.PDF
en_GB | GB | Motorex | Corex HLP 68 | 001F8440 | Shell Tellus S2 MX 68 | 1 | DIN 51524 PART 2 HLP TYPE |  | HIGH PERFORMANCE HYDRAULIC FLUID BASED ON GROUP II BASE OILS SUITABLE FOR A WIDE RANGE OF HYDRAULIC POWER APPLICATIONS FOUND IN MANUFACTURING AND INDUSTRIAL ENVIRONMENTS TELLUS S2 MX FLUIDS ARE DESIGNED TO MEET: BOSCH REXROTH FLUID RATING RDE 90245 (ISO 32, 46, 68) PARKER DENISON (HF-0, HF-1, HF-2) (ISO 32, 46, 68) EATON E-FDGN-TB002-E (ISO 22, 32, 46, 68, 100) FIVES (CINCINNATI MACHINE) P-69 (ISO 68),P-68 (ISO 32), P-70 (ISO 46) ISO 11158 (HM FLUIDS) (ISO 22, 32, 46, 68, 100) DIN 51524 PART 2 HLP TYPE (ISO 22, 32, 46, 68, 100) ASTM D6158-05 (HM FLUIDS) (ISO 22, 32, 46, 68, 100) SWEDISH STANDARD SS 15 54 34 AM (ISO 32, 46, 68)
en_GB | GB | Mystik Lubricants | SX-7000 75W-90 | 001D8290 | Shell Spirax S6 AXME 75W-90 | 1 | MYSTIK SX-7000 SYNTHETIC FLUIDS ARE HEAVY DUTY EXTREME PRESSURE (EP) GL-5 SYNTHETIC GEAR LUBRICANTS SPECIALLY FORMULATED FOR EXTENDED DRAIN AND SEVERE SERVICE IN HEAVY DUTY DRIVE AXLES. MEET OR EXCEED ALL APPLICABLE PERFORMANCE REQUIREMENTS FOR: API GEAR LUBRICANT CLASSIFICATION GL-5 AND MT-1. – SAE J2360 – MIL-PRF-2105 D AND MIL-PRF-2105E – DANA SHAES 429 – EATON ROADRANGER E500 — SHAES 256 REV. A (80W-140), REV. C (75W-90) – ARVIN MERITOR O-76N, O-76E (75W-90) – MERCEDES BENZ MB APPROVAL 235.8 – MACK GO-J (80W-140) – MACK GO-J PLUS (75W-90) – SCANIA STO 1:0 – INTERNATIONAL TMS-6816 – GENERAL ELECTRIC D 50E9C – HARNISHFEGER (P&H) 474 HTTP://DOCS.MYSTIKLUBES.COM/MSDS_PI/M20010.PDF |  | SPIRAX S6 AXME 75W-90 (FULLY SYNTHETIC) SAE J2360 (PRI GL 0582) VOLVO 97312 MAN 342 TYP S1 MERITOR 076-N, MERITOR (EU) EXTENDED DRAIN ZF TE-ML 05B, 07A, 12B, 16F, 17B, 19C, 21B SCANIA STO 2:0G DAF MACK GO-J PLUS API GL-5, MT-1 US MILITARY MIL-PRF-2105E (OBSOLETE) IVECO EXTENDED DRAIN | MAY CONSIDER DEPENDING ON THE OEM SPECIFICATION REQUIREMENTS FOR THE APPLICATION
en_GB | GB | Mystik Lubricants | Mystik JT-6 Synthetic | 001D8423 | Shell Gadus S5 V100 2 | 1 | MYSTIK JT-6 SYNTHETIC BLEND GREASE (FORMERLY KNOWN AS MYSTIK SX-6 GREASE) IS A PREMIUM QUALITY, MULTI-PURPOSE, HIGH TEMPERATURE, LITHIUM COMPLEX EP GREASE WITH EXCELLENT LOW TEMPERATURE PROPERTIES. VISCOSITY @40C: 68.9CST THICKENER: LITHIUM COMPLEX NLGI: 2 TEMPERATURE RANGE: -54 TO 180C |  | DEVELOPED FOR LUBRICATION OF ROLLER BEARINGS OPERATING AT MODERATE SPEEDS AS WELL AS BEARINGS SUBMITTED TO SEVERE COLD. THE GREASE HAS VERY LOW STARTING AND RUNNING TORQUES AT TEMPERATURES DOWN TO -50°C AND THEREFORE SUITABLE FOR ALL YEAR LUBRICATION OF FOR EXAMPLE OUTDOOR FANS AND ELECTRICAL MOTORS. THE GREASE HAS A VERY GOOD MECHANICAL AND THERMAL STABILITY AND CAN BE USED IN ELECTRICAL MOTORS, FANS AND PUMPS AT BEARING TEMPERATURES UP TO 150°C WHERE THERE IS A DEMAND FOR LONG RE-LUBRICATION INTERVALS. BASED ON LITHIUM COMPLEX THICKENER, NLGI 2, ISO VG 100
en_GB | GB | Neste | Hydrauli 68 Super | 001F8434 | Shell Tellus S2 VX 68 | 1 | SUPER-CLASS MULTIGRADE HYDRAULIC OILS FOR OUTDOOR USE. NESTE HYDRAULI SUPER MEETS FOLLOWING REQUIREMENTS: ISO 11158 HV DIN 51524 PART 3 HVLP SS 15 54 34 AV AFNOR NFE 48-690/1 AFNOR NFE 48-603 EATON VICKERS I-286-S, M-2950-S DENISON HF-0, HF-1, HF-2 (2003) CINCINNATI MILACRON P-68 (32 SUPER), P-70 (46 SUPER), P-69 (68 SUPER) |  | HIGH PERFORMANCE HYDRAULIC FLUIDS BASED ON GROUP II BASE OILS. IDEALLY SUITED TO MOST MOBILE EQUIPMENT AND OTHER APPLICATIONS SUBJECTED TO A WIDER RANGE OF AMBIENT OR OPERATING TEMPERATURES TELLUS S2 VX FLUIDS ARE DESIGNED TO MEET: PARKER DENISON (HF-0, HF-1, HF-2) (ISO 32, 46, 68) EATON E-FDGN-TB002-E (ISO 15, 22, 32, 46, 68, 100) FIVES (CINCINNATI MACHINE): P-68 (ISO 32), P-69 (ISO 68), P-70 (ISO 46) ISO 1158 HV FLUIDS (ISO 15, 22, 32, 46, 68, 100) DIN 51524 PART 3 HVLP (ISO 15, 22, 32, 46, 68, 100) ASTM D6158 (HV FLUIDS) (ISO 15, 22, 32, 46, 68, 100) SWEDISH STANDARD SS 15 54 34 AM (ISO 32, 46, 68) BOSCH REXROTH FLUID RATING RDE 90245 (ISO 32, 46, 68)
en_GB | GB | Neste | Paine ZFX 46 | 001D7759 | Shell Tellus S3 M 46 | 1 | ZINC FREE. DIN 51524 PART 2, HLP ISO 11158 HH, HL, HM DENISON HF-0, HF-1, HF-2 VICKERS (EATON) I-286-S VICKERS (EATON) M-2950-S GENERAL MOTORS LS-2 CINCINNATI MACHINE P-68, P-69, P-70 BOSCH REXROTH RE 90 220 |  | PREMIUM ASHLESS INDUSTRIAL HYDRAULIC FLUID SHELL TELLUS S3 M FLUIDS HAVE THE FOLLOWING APPROVALS: DENISON HYDRAULICS (HF-0, HF-1 AND HF-2) EATON VICKERS (BROCHURE 694) MAG (CINCINNATI MACHINE) P-68 (ISO 32), P-70 (ISO 46), P-69 (ISO 68) SHELL TELLUS S3 M FLUIDS MEET OR EXCEED THE REQUIREMENTS OF THE FOLLOWING STANDARDS: ISO 11158 (HM FLUIDS) DIN 51524-2 (HLP OILS) ASTM 6158 (HM MINERAL OILS) SS 15 54 34
en_GB | GB | Neste | Biohydrauli SE 46 | 001A9034 | Shell Naturelle Fluid HF-E 46 | 1 | BIODEGRADABLE FULLY SYNTHETIC HYDRAULIC OIL. ISO 15380 L-HEES SS 15 54 34 BV MILJÖANPASSAD |  | EPA VGP COMPLIANT ENVIRONMENTALLY CONSIDERATE FULLY SYNTHETIC ESTER BASED HYDRAULIC FLUID. VISCOSITY AT 40°C IS 47.2 CST. VISCOSITY INDEX 188. APPLICATIONS: • MOBILE/EXTERIOR HYDRAULIC APPLICATIONS • GENERAL INDUSTRIAL CONTROL EQUIPMENT AND HYDRAULIC SYSTEMS. CAN OFTEN BE USED WHERE ISO 11158 (HM/HV) AND DIN 51524 PART 2 OR PART 3 (HLP/HVLP) MINERAL OIL HYDRAULIC FLUIDS ARE SPECIFIED. • ENVIRONMENTALLY SENSITIVE AREAS SPECIFICATION AND APPROVALS: ISO 15380 HEES EUROPEAN UNION ECOLABEL FOR LUBRICANTS SWEDISH STANDARD SS 15 54 34, SP LISTED VDMA 24568 SYNTHETIC ESTERS DUTCH MIA/VAMIL MILIEULIJST GERMAN POSITIVLISTE BIOSCHMIERSTOFFE USDA BIO-PREFERRED PROGRAM. APPROVED AS MEETING THE ANTI-WEAR REQUIREMENTS OF THE HYDRAULIC FLUID RECOMMENDATIONS FOR EATON VICKERS PRODUCTS FOR MOBILE AND INDUSTRIAL SYSTEMS ACCORDING TO BROCHURE 03-401-2010. | NATURELLE FLUID HF-E CAN BE USED WHERE A FLUID TO ISO 15380 HEES IS SPECIFIED.
en_GB | GB | Neste | Paine 32 | 001F8438 | Shell Tellus S2 MX 32 | 1 | DENISON HF-0, HF-1, HF-2 VICKERS I-286-S AND M-2950-S CINCINNATI MACHINE P-68, P-69, P-70 US STEEL 127, 136 DIN 51524, PART 2 GENERAL MOTORS LH-04-1, LH-06-1, LH-15-1 SAUER DANFOSS REXROTH |  | HIGH PERFORMANCE HYDRAULIC FLUID BASED ON GROUP II BASE OILS SUITABLE FOR A WIDE RANGE OF HYDRAULIC POWER APPLICATIONS FOUND IN MANUFACTURING AND INDUSTRIAL ENVIRONMENTS TELLUS S2 MX FLUIDS ARE DESIGNED TO MEET: BOSCH REXROTH FLUID RATING RDE 90245 (ISO 32, 46, 68) PARKER DENISON (HF-0, HF-1, HF-2) (ISO 32, 46, 68) EATON E-FDGN-TB002-E (ISO 22, 32, 46, 68, 100) FIVES (CINCINNATI MACHINE) P-69 (ISO 68),P-68 (ISO 32), P-70 (ISO 46) ISO 11158 (HM FLUIDS) (ISO 22, 32, 46, 68, 100) DIN 51524 PART 2 HLP TYPE (ISO 22, 32, 46, 68, 100) ASTM D6158-05 (HM FLUIDS) (ISO 22, 32, 46, 68, 100) SWEDISH STANDARD SS 15 54 34 AM (ISO 32, 46, 68)
en_GB | GB | Neste | Hydrauli 46 Super | 001F8433 | Shell Tellus S2 VX 46 | 1 | SUPER-CLASS MULTIGRADE HYDRAULIC OILS FOR OUTDOOR USE. NESTE HYDRAULI SUPER MEETS FOLLOWING REQUIREMENTS: ISO 11158 HV DIN 51524 PART 3 HVLP SS 15 54 34 AV AFNOR NFE 48-690/1 AFNOR NFE 48-603 EATON VICKERS I-286-S, M-2950-S DENISON HF-0, HF-1, HF-2 (2003) CINCINNATI MILACRON P-68 (32 SUPER), P-70 (46 SUPER), P-69 (68 SUPER) |  | HIGH PERFORMANCE HYDRAULIC FLUIDS BASED ON GROUP II BASE OILS. IDEALLY SUITED TO MOST MOBILE EQUIPMENT AND OTHER APPLICATIONS SUBJECTED TO A WIDER RANGE OF AMBIENT OR OPERATING TEMPERATURES TELLUS S2 VX FLUIDS ARE DESIGNED TO MEET: PARKER DENISON (HF-0, HF-1, HF-2) (ISO 32, 46, 68) EATON E-FDGN-TB002-E (ISO 15, 22, 32, 46, 68, 100) FIVES (CINCINNATI MACHINE): P-68 (ISO 32), P-69 (ISO 68), P-70 (ISO 46) ISO 1158 HV FLUIDS (ISO 15, 22, 32, 46, 68, 100) DIN 51524 PART 3 HVLP (ISO 15, 22, 32, 46, 68, 100) ASTM D6158 (HV FLUIDS) (ISO 15, 22, 32, 46, 68, 100) SWEDISH STANDARD SS 15 54 34 AM (ISO 32, 46, 68) BOSCH REXROTH FLUID RATING RDE 90245 (ISO 32, 46, 68)
en_GB | GB | Neste | Paine ZFX 68 | 001D7760 | Shell Tellus S3 M 68 | 1 | ZINC FREE. DIN 51524 PART 2, HLP ISO 11158 HH, HL, HM DENISON HF-0, HF-1, HF-2 VICKERS (EATON) I-286-S VICKERS (EATON) M-2950-S GENERAL MOTORS LS-2 CINCINNATI MACHINE P-68, P-69, P-70 BOSCH REXROTH RE 90 220 |  | PREMIUM ASHLESS INDUSTRIAL HYDRAULIC FLUID SHELL TELLUS S3 M FLUIDS HAVE THE FOLLOWING APPROVALS: DENISON HYDRAULICS (HF-0, HF-1 AND HF-2) EATON VICKERS (BROCHURE 694) MAG (CINCINNATI MACHINE) P-68 (ISO 32), P-70 (ISO 46), P-69 (ISO 68) SHELL TELLUS S3 M FLUIDS MEET OR EXCEED THE REQUIREMENTS OF THE FOLLOWING STANDARDS: ISO 11158 (HM FLUIDS) DIN 51524-2 (HLP OILS) ASTM 6158 (HM MINERAL OILS) SS 15 54 34
en_GB | GB | Neste | Paine 68 | 001F8440 | Shell Tellus S2 MX 68 | 1 | DENISON HF-0, HF-1, HF-2 VICKERS I-286-S AND M-2950-S CINCINNATI MACHINE P-68, P-69, P-70 US STEEL 127, 136 DIN 51524, PART 2 GENERAL MOTORS LH-04-1, LH-06-1, LH-15-1 SAUER DANFOSS REXROTH |  | HIGH PERFORMANCE HYDRAULIC FLUID BASED ON GROUP II BASE OILS SUITABLE FOR A WIDE RANGE OF HYDRAULIC POWER APPLICATIONS FOUND IN MANUFACTURING AND INDUSTRIAL ENVIRONMENTS TELLUS S2 MX FLUIDS ARE DESIGNED TO MEET: BOSCH REXROTH FLUID RATING RDE 90245 (ISO 32, 46, 68) PARKER DENISON (HF-0, HF-1, HF-2) (ISO 32, 46, 68) EATON E-FDGN-TB002-E (ISO 22, 32, 46, 68, 100) FIVES (CINCINNATI MACHINE) P-69 (ISO 68),P-68 (ISO 32), P-70 (ISO 46) ISO 11158 (HM FLUIDS) (ISO 22, 32, 46, 68, 100) DIN 51524 PART 2 HLP TYPE (ISO 22, 32, 46, 68, 100) ASTM D6158-05 (HM FLUIDS) (ISO 22, 32, 46, 68, 100) SWEDISH STANDARD SS 15 54 34 AM (ISO 32, 46, 68)
en_GB | GB | Neste | Paine ZFX 32 | 001D7758 | Shell Tellus S3 M 32 | 1 | ZINC FREE. DIN 51524 PART 2, HLP ISO 11158 HH, HL, HM DENISON HF-0, HF-1, HF-2 VICKERS (EATON) I-286-S VICKERS (EATON) M-2950-S GENERAL MOTORS LS-2 CINCINNATI MACHINE P-68, P-69, P-70 BOSCH REXROTH RE 90 220 |  | PREMIUM ASHLESS INDUSTRIAL HYDRAULIC FLUID SHELL TELLUS S3 M FLUIDS HAVE THE FOLLOWING APPROVALS: DENISON HYDRAULICS (HF-0, HF-1 AND HF-2) EATON VICKERS (BROCHURE 694) MAG (CINCINNATI MACHINE) P-68 (ISO 32), P-70 (ISO 46), P-69 (ISO 68) SHELL TELLUS S3 M FLUIDS MEET OR EXCEED THE REQUIREMENTS OF THE FOLLOWING STANDARDS: ISO 11158 (HM FLUIDS) DIN 51524-2 (HLP OILS) ASTM 6158 (HM MINERAL OILS) SS 15 54 34
en_GB | GB | Neste | Hydrauli 32 Super | 001F8432 | Shell Tellus S2 VX 32 | 1 | SUPER-CLASS MULTIGRADE HYDRAULIC OILS FOR OUTDOOR USE. NESTE HYDRAULI SUPER MEETS FOLLOWING REQUIREMENTS: ISO 11158 HV DIN 51524 PART 3 HVLP SS 15 54 34 AV AFNOR NFE 48-690/1 AFNOR NFE 48-603 EATON VICKERS I-286-S, M-2950-S DENISON HF-0, HF-1, HF-2 (2003) CINCINNATI MILACRON P-68 (32 SUPER), P-70 (46 SUPER), P-69 (68 SUPER) |  | HIGH PERFORMANCE HYDRAULIC FLUIDS BASED ON GROUP II BASE OILS. IDEALLY SUITED TO MOST MOBILE EQUIPMENT AND OTHER APPLICATIONS SUBJECTED TO A WIDER RANGE OF AMBIENT OR OPERATING TEMPERATURES TELLUS S2 VX FLUIDS ARE DESIGNED TO MEET: PARKER DENISON (HF-0, HF-1, HF-2) (ISO 32, 46, 68) EATON E-FDGN-TB002-E (ISO 15, 22, 32, 46, 68, 100) FIVES (CINCINNATI MACHINE): P-68 (ISO 32), P-69 (ISO 68), P-70 (ISO 46) ISO 1158 HV FLUIDS (ISO 15, 22, 32, 46, 68, 100) DIN 51524 PART 3 HVLP (ISO 15, 22, 32, 46, 68, 100) ASTM D6158 (HV FLUIDS) (ISO 15, 22, 32, 46, 68, 100) SWEDISH STANDARD SS 15 54 34 AM (ISO 32, 46, 68) BOSCH REXROTH FLUID RATING RDE 90245 (ISO 32, 46, 68)
en_GB | GB | Neste | Paine 46 | 001F8439 | Shell Tellus S2 MX 46 | 1 | DENISON HF-0, HF-1, HF-2 VICKERS I-286-S AND M-2950-S CINCINNATI MACHINE P-68, P-69, P-70 US STEEL 127, 136 DIN 51524, PART 2 GENERAL MOTORS LH-04-1, LH-06-1, LH-15-1 SAUER DANFOSS REXROTH |  | HIGH PERFORMANCE HYDRAULIC FLUID BASED ON GROUP II BASE OILS SUITABLE FOR A WIDE RANGE OF HYDRAULIC POWER APPLICATIONS FOUND IN MANUFACTURING AND INDUSTRIAL ENVIRONMENTS TELLUS S2 MX FLUIDS ARE DESIGNED TO MEET: BOSCH REXROTH FLUID RATING RDE 90245 (ISO 32, 46, 68) PARKER DENISON (HF-0, HF-1, HF-2) (ISO 32, 46, 68) EATON E-FDGN-TB002-E (ISO 22, 32, 46, 68, 100) FIVES (CINCINNATI MACHINE) P-69 (ISO 68),P-68 (ISO 32), P-70 (ISO 46) ISO 11158 (HM FLUIDS) (ISO 22, 32, 46, 68, 100) DIN 51524 PART 2 HLP TYPE (ISO 22, 32, 46, 68, 100) ASTM D6158-05 (HM FLUIDS) (ISO 22, 32, 46, 68, 100) SWEDISH STANDARD SS 15 54 34 AM (ISO 32, 46, 68)
en_GB | GB | New Holland-Ambra | Ambra Mastergold HSP 10W-30 | 001E7746 | Shell Rimula R4 X 15W-40 | 1 | (MAT-3507) SAE 15W-40 MEETS PERFORMANCE REQUIREMENTS OF API SERVICE CLASSIFICATION CI-4, CH-4, CG-4, CF-4, CF, CE, CD II, CD OR CC; MACK EO/K-2; MACK EO-M PLUS; CUMMINS 20076, 20077, 20078; ACEAE5; JASO CD; MAN 270 AND 271; CATERPILLAR SERIES 3 AND CATERPILLAR TO-2; AS WELL AS ALLISON C-3 AND C-4 PERFORMANCE REQUIREMENTS |  | RIMULA R4 X 15W-40: API CI-4, CH-4, CG-4, CF-4, CF: SL ACEA E7, E5, E3 GLOBAL DHD-1 CATERPILLAR ECF-2, ECF-1-A CUMMINS CES 20078, 77, 76, 75, 72, 71 DDC 93K215 DEUTZ DQC III-10 MACK EO-M+, EO-M MAN M3275-1 MB APPROVAL 228.3 MTU CATEGORY 2 RENAULT TRUCKS RLD-2 VOLVO VDS-3 JASO DH-1
en_GB | GB | New Holland-Ambra | Hypoide Gear Lube 80W-90 | 001D8281 | Shell Spirax S3 AX 80W-90 | 1 | HYPOIDE EP GEAR LUBE (MAT-3511) EXCEEDS API GL-5 AND MIL-L-2105D REQUIREMENTS, AND MEETS MIL-PRF2105E AND ZFTE-ML05A |  | MERCEDES BENZ SHEET: 235.6 MAN: 342 TYPE M2 ZF TE-ML: 07A, 16C, 17B, 19B, 21A API SERVICE CLASSIFICATION: GL-5 US MILITARY MIL-L-2105D SPIRAX S3 AX 80W-90 MEETS THE SERVICE FILL REQUIREMENTS OF MERCEDES BENZ SHEET 235.0
en_GB | GB | New Holland-Ambra | Multi-G 134 Fluid | 001D8246 | Shell Spirax S4 TXM | 1 | MULTI G 134 (MAT-3525) IS A MULTIPURPOSE FLUID THAT HAS BEEN RECOMMENDED IN NEW HOLLAND AND FORD OPERATOR MANUALS FOR MANY YEARS. IT’S RECOMMENDED FOR CURRENT LOW- AND MEDIUM-HORSEPOWER TRACTORS AND LOADER BACKHOES. IT HELPS ENSURE THE BEST PERFORMANCE OF YOUR TRANSMISSION, PTO CLUTCHES, WET BRAKES AND HYDRAULIC SYSTEM. UNIQUE FRICTION MODIFIERS SUPPRESS WET BRAKE CHATTER, ENSURING MAXIMUM STOPPING POWER AND BRAKE LIFE. SUPERIOR ANTI-WEAR ADDITIVES REDUCE PITTING ON CRITICAL GEAR SURFACES. OXIDATION INHIBITORS KEEP SLUDGE FROM FORMING AND KEEP THE OIL FLOWING TO CRITICAL PARTS. MULTI G 134 IS COMPATIBLE WITH COMMONLY USED SEAL AND GASKET MATERIALS. THIS HELPS REDUCE OIL LEAKS FROM SEALS THAT CAN HARDEN, SHRINK OR SWELL — EXTENDING SEAL LIFE. |  | PREMIUM, SAE 10W-30, MULTI-FUNCTIONAL TRACTOR TRANSMISSION AND HYDRAULIC OIL SPECIFICATION AND APPROVALS API GEAR PERFORMANCE API GL-4 CASE NEW HOLLAND MAT-3525 M2C-134 A-D FNHA-2-D.201.00 JOHN DEERE JDM-J20C MASSEY-FERGUSON M1143 M1145 VOLVO WB 101 ZF TE-ML 03E, 05F, 06D, 06K, 17E, 21F CATERPILLAR TO-2 (OBSOLETE) KOMATSU RECOMMENDED FOR USE IN CERTAIN CONSTRUCTION EQUIPMENTS SPIRAX S4 TXM IS ALSO RECOMMENDED FOR USE IN CASE EQUIPMENT WHERE FLUIDS MEETING MS 1207, 1209 OR 1210 ARE SPECIFIED. SPIRAX S4 TXM CAN BE USED WHEN A SAE J 306 85W GRADE IS RECOMMENDED
en_GB | GB | New Holland-Ambra | Hypoide Gear Lube 85W-140 | 001D8282 | Shell Spirax S3 AX 85W-140 | 1 | HYPOIDE EP GEAR LUBE (MAT-3511) EXCEEDS API GL-5 AND MIL-L-2105D REQUIREMENTS, AND MEETS MIL-PRF2105E AND ZFTE-ML05A |  | MAN: 342 TYPE M1 ZF TE-ML: 07A, 16D, 21A API SERVICE CLASSIFICATION: GL-5 US MILITARY: MIL-L-2105D
en_GB | GB | New Tech Lubes | Salt Resistant Grease | 001D8553 | Shell Gadus S3 V1000A 2 | 1 | PREMIUM, SEMI-SYNTHETIC, WATER PROOF GREASE, DESIGNED SPECIFICALLY FOR SLOW TO MEDIUM SPEED, PLAIN AND ANTI-FRICTION BEARINGS IN MARINE AND OTHER HOSTILE ENVIRONMENTS. WHILST IT HAS FOUND MANY USES FOR OFF ROAD VEHICLES, DUE TO IT’S EXCEPTIONALLY HIGH BASE FLUID VISCOSITY IT IS NOT RECOMMENDED FOR NORMAL HIGHWAY USE IN AUTOMOTIVE WHEEL AND TRAILER HUB BEARINGS -0C TO 140ºC NLGI 2 OPERATING TEMP RANGE: 0 TO 140 C BASE FLUID VISCO AT 40 C: 1,000 CST |  | SHELL GADUS S3 V1000A GREASES ARE LITHIUM-CALCIUM GREASES BASED ON HIGH VISCOUS MINERAL OILS, CONTAINING ANTIOXIDANTS, RUST INHIBITORS, EP- AND AW-ADDITIVES. THE GREASES HAVE EXCELLENT ADHESION AND WATER RESISTANCE, EXTREME LOAD CARRYING CAPACITY AND EXCELLENT MECHANICAL STABILITY IN THE PRESENCE OF WATER OR EMULSION
en_GB | GB | New Tech Lubes | HI Load Grease | 001D8458 | Shell Gadus S2 V220AD 2 | 1 | MULTI-PURPOSE GREASE DEVELOPED TO SIMPLIFY MAINTENANCE LUBRICATION. IT IS SUITABLE FOR ALL TYPES OF BALL, ROLLER AND PLAIN BEARINGS AND ENABLES A REDUCTION IN THE NUMBER OF DIFFERENT TYPES OF GREASES KEPT IN THE STORES. WITH THE INCLUSION OF MOS2 HIGH LOAD GIVES EXCELLENT HIGH LOAD CARRYING PROPERTIES THAT STANDARD MULTI-PURPOSE GREASE CANNOT DELIVER. TEMPERATURE RANGE: -20ºC TO 140ºC. |  | HIGH PERFORMANCE MULTIPURPOSE GREASE WITH SOLIDS COLOR : BLACK NLGI GRADE : 2 VISCOSITY @ 40 C : 220 CST THICKENER : LITHIUM/CALCIUM BASEOIL : MINERAL ADDITIVES : SOLID AND EP ADDITIVES OPERATING TEMP : -30C TO +130C
en_GB | GB | Nils | Lithoplex | 001D8525 | Shell Gadus S5 V42P 2.5 | 1 | LITHOPLEX IS PAO BASED GREASE SUITABLE FOR THE LUBRICATION OF ROLLER AND FRICTION BEARINGS, ARTICULATED MACHINERY JOINTS, INDUSTRIAL PLANTS, ELECTRICAL ENGINES BEARINGS, PUMPS, VENTILATORS, TOOL MANDRELS AND LIFE LUBRICATION OF ROLLER BEARINGS WITH HIGH RPM VALUE OF D/N FACTOR IS 1.150.000 VISCOSITY @40C: 30CST THICKENER: LITHIUM NLGI: 2 TEMPERATURE RANGE: -50 TO 160C (180PEAK) |  | SYNTHETIC BASED GREASE. SUITABLE FOR ELECTRICAL MOTORS, HIGH SPEED BEARINGS (LOADED & UNLOADED), HIGH SPEED MACHINE TOOL BEARINGS, BEARINGS OF INDUSTRIAL FANS, WHEEL BEARINGS,.. WITH A N.DM FACTOR ABOVE 250,000. FOR USE OVER THE TEMPERATURE RANGE -30°C TO 130°C. 42CST @40C. LITHIUM THICKENER
en_GB | GB | Nils | Dimension | 001D8423 | Shell Gadus S5 V100 2 | 1 | DIMENSION GREAS IS LITHIUM COMPLEX THICKENER AND SYNTHETIC OIL PAO BASED GREASE VISCOSITY @40C: 70CST THICKENER: LITHIUM COMPLEX NLGI: 2 TEMPERATURE RANGE: -20 TO 150C (180PEAK) |  | DEVELOPED FOR LUBRICATION OF ROLLER BEARINGS OPERATING AT MODERATE SPEEDS AS WELL AS BEARINGS SUBMITTED TO SEVERE COLD. THE GREASE HAS VERY LOW STARTING AND RUNNING TORQUES AT TEMPERATURES DOWN TO -50°C AND THEREFORE SUITABLE FOR ALL YEAR LUBRICATION OF FOR EXAMPLE OUTDOOR FANS AND ELECTRICAL MOTORS. THE GREASE HAS A VERY GOOD MECHANICAL AND THERMAL STABILITY AND CAN BE USED IN ELECTRICAL MOTORS, FANS AND PUMPS AT BEARING TEMPERATURES UP TO 150°C WHERE THERE IS A DEMAND FOR LONG RE-LUBRICATION INTERVALS. BASED ON LITHIUM COMPLEX THICKENER, NLGI 2, ISO VG 100
en_GB | GB | Nippon | Bonnoc M 460 | 001F8460 | Shell Omala S4 GXV 460 | 2 | ENERGY-SAVING INDUSTRIAL GEAR OILS (VG 68, 100, 150, 220, 320, 460, 680) |  |  | FOR WORM TYPE GEAR APPLICATIONS POSSIBLE ALTERNATIVE IS OMALA S4 WE 460. NOTE BASE OIL INCOMPATIBILITY. SYSTEMS SHOULD BE FLUSHED ACCORDING TO THE RECOMMENDED CHANGE-OVER PROCEDURE.
en_GB | GB | Northern Oils | Goldline Syn HPD 10W-40 | 001F4541 | Shell Rimula R6 M 10W-40 | 1 | FULLY SYNTHETIC HEAVY DUTY DIESEL ENGINE OIL ACEA E4,E7, API CI-4,CF, MTU TYPE 3, VOLVO VDS-3, RENAULT RVI RXD,RLD-2,RLD, MB 228.5, MAN M3377,M3277, CUMMINS 20077/78, MACK EO-N,EO-M PLUS, CATERPILLAR ECF-1A, DEUTZ DQC IV-10 HTTP://WWW.NORTHERNOILS.CO.UK/DOWNLOADS/COMMLUBE.PDF |  | FULLY SYNTHETIC ACEA E7, E4 API CF CUMMINS CES 20072 DUETZ DQC IV-10 IVECO T3 E4 (MEETS IVECO SPECIFICATION) MAN 3277 MB APPROVAL 228.5 MACK EO-M PLUS MTU CATEGORY 3 RENAULT TRUCKS RXD VOLVO VDS-3 | DEPENDING ON SPECIFICATION REQUIREMENTS
en_GB | GB | Northern Oils | Goldline Eclipse E9 10W-30 | 001G1636 | Shell Rimula R5 LE 10W-30 | 1 | FULLY SYNTHETIC ACEA E9, API CJ-4/SM, CUMMINS 28001, MB 228.31, MAN M3575, MTU TYPE 2.1, RENAULT RVI RLD-3, VOLVO VDS-4, CATERPILLAR ECF-3, MACK EO-O PREM PLUS HTTP://WWW.NORTHERNOILS.CO.UK/DOWNLOADS/COMMLUBE.PDF |  | API CJ-4 ACEA E9, E7 CATERPILLAR ECF-3, ECF-2 CUMMINS CES 20081 DEUTZ DQC III-10 LA MACK EO-O PREMIUM PLUS MTU CAT 2.1 MAN M 3575 MB APPROVAL 228.31 RENAULT VI RLD-3 VOLVO VDS-4 JASO DH-2 | SEMI-SYNTHETIC. DIESEL ENGINE APPLICATION
en_GB | GB | Northern Oils | Goldline RSX E7 15W-40 | 001E7746 | Shell Rimula R4 X 15W-40 | 2 | MINERAL OIL ACEA E7,A3,B3,B4, API CI-4/SL, MB 228.3,229.1, CUMMINS 20071/72/76/77/78, MAN M3275, MTU TYPE 2, MACK EO-N,EO-M PLUS, VOLVO VDS-3, RENAULT RVI RLD-2, GLOBAL DHD-1, ZF TE-ML 04C/07C, CATERPILLAR ECF-2, ALLISON C4, DEUTZ DQC III-10, JASO DH-1, DETROIT DIESEL DDC 93K215 HTTP://WWW.NORTHERNOILS.CO.UK/DOWNLOADS/COMMLUBE.PDF |  | MINERAL BASED API CI-4, CH-4, CG-4, CF-4, CF. SL ACEA E7, E5, E3 GLOBAL DHD-1 CATERPILLAR ECF-2, ECF-1-A CUMMINS CES 20078, 77, 76, 75, 72, 71 DDC 93K215 DEUTZ DQC III-10 MACK EO-M+, EO-M MAN M3275-1 MB APPROVAL 228.3 MTU CATEGORY 2 RENAULT TRUCKS RLD-2 VOLVO VDS-3 JASO DH-1 | DEPENDING ON OEM SPECIFICATION REQUIREMENTS.
en_GB | GB | Northern Oils | Goldline RSX HD 5W-30 | 001C4595 | Shell Rimula R6 ME 5W-30 | 2 | FULLY SYNTHETIC DIESEL ENGINE OIL ACEA E4 / E7, API CH-4, DAF HP-1/HP2, MAN M3277, MERCEDES BENZ 228.5, VOLVO VDS-3, MTU TYPE III HTTP://WWW.NORTHERNOILS.CO.UK/DOWNLOADS/COMMLUBE.PDF |  | FULLY SYNTHETIC MAN 3277 IVECO STANDARD TFE (MEETS IVECO SPECIFICATION) MB APPROVAL 228.5 MTU CATEGORY 3 VOLVO VDS-2 ACEA E4 API CF | DEPENDING ON SPECIFICATION REQUIREMENTS
en_GB | GB | Northern Oils | Goldline Eclipse E9 10W-40 | 001G1637 | Shell Rimula R5 LE 10W-40 | 2 | FULLY SYNTHETIC HEAVY DUTY DIESEL ENGINE OIL ACEA E6, E7, E9, API CI-4, SCANIA LOW ASH, MERCEDES-BENZ MB 228.51, MAN M3477, M3271-1, VOLVO VDS-3, CNG, RENAULT TRUCKS RXD, RLD-2, RGD, MTU TYPE 3.1, CUMMINS CES 20076/77, CATERPILLAR ECF-1-A, DEUTZ DQC IV-10 LA, JASO DH-2, MACK EO-N, EO-M PLUS HTTP://WWW.NORTHERNOILS.CO.UK/DOWNLOADS/COMMLUBE.PDF |  | SEMI-SYNTHETIC API CJ-4 ACEA E9, E7 JASO DH-2 IVECO TLS E9 (MEETS REQUIREMENTS) CATERPILLAR ECF-3, ECF-2 CUMMINS CES 20081 MACK EO-O PREMIUM PLUS MTU CAT 2.1 MAN M 3575 MB APPROVAL 228.31 DDC 93K218 RENAULT VI RLD-3 VOLVO VDS-4 | SEMI-SYNTHETIC. DEPENDING ON SPECIFICATION REQUIREMENT. CONSIDER RIMULA R6 LM 10W-40 FOR OTHER OEM REQUIREMENTS.
en_GB | GB | Northern Oils | Goldline VSX E9 15W-40 | 001G1641 | Shell Rimula R4 L 15W-40 | 1 | MINERAL OIL. ACEA E9, API CJ-4/SM, CUMMINS 28001, MB 228.31, MAN M3575, MTU TYPE 2.1, RENAULT RVI RLD-3, VOLVO VDS-4, CATERPILLAR ECF-3, MACK EO-O PREM PLUS HTTP://WWW.NORTHERNOILS.CO.UK/DOWNLOADS/COMMLUBE.PDF |  | MINERAL BASED. API: CJ-4, CI-4+, CI-4, CH-4, CG-4, CF-4, CF ACEA E9, E7 CATERPILLAR: ECF-2, ECF-3 CUMMINS: CES 20081, 77, 72, 71 DDC: 93K218 DEUTZ: DQC III-10 LA MACK: EO-O PREMIUM PLUS MAN: 3575 MB APPROVAL: 228.31 MTU: CATEGORY 2.1 RENAULT TRUCKS: RLD-3 JASO: DH-2 IVECO: T2 E7 (MEETS SPECIFICATION) VOLVO: VDS-4, VDS-3 | DIESEL ENGINE APPLICATION
en_GB | GB | Northern Oils | Goldline HPD 10W-40 | 001E7457 | Shell Rimula R6 MS 10W-40 | 2 | SEMI SYNTHETIC. ACEA E4,E7, API CI-4, SCANIA LDF-2, MB 228.5, MAN M3277, MTU TYPE 3, DAF EXT. DRAINS, VOLVO VDS-3, RENAULT RVI RXD,RLD-2, CUMMINS 20077/78, DEUTZ DQC III-10, MACK EO-N,EO-M PLUS HTTP://WWW.NORTHERNOILS.CO.UK/DOWNLOADS/COMMLUBE.PDF |  | FULLY SYNTHETIC ACEA E7, E4 DUETZ DQC IV-10 IVECO T3 E4 (MEETS IVECO SPECIFICATION) MAN M3277 MB APPROVAL 228.5 MTU CATEGORY 3 RENAULT TRUCKS RXD SCANIA LDF-2, LDF-3 VOLVO VDS-3 | DEPENDING ON SPECIFICATION REQUIREMENTS.
en_GB | GB | Northern Oils | Goldline Eclipse Euro 10W-40 | 001F8323 | Shell Rimula R6 LM 10W-40 | 1 | FULLY SYNTHETIC HEAVY DUTY DIESEL ENGINE OIL ACEA E6,E7, API CI-4, MB 228.51, MAN M3477,M3271-1, RENAULT RVI RXD,RLD-2,RGD, MTU TYPE 3.1, VOLVO VDS-3, DAF EXTENDED DRAINS, CUMMINS 20076/77, MACK EO-N,EO-M PLUS, DEUTZ DQC III-10 HTTP://WWW.NORTHERNOILS.CO.UK/DOWNLOADS/COMMLUBE.PDF |  | FULLY SYNTHETIC ACEA: E6, E7 API: CI-4, CH-4, CG-4, CF-4, CF CATERPILLAR: ECF-1-A CUMMINS: CES 20077, 72, 71 DAF: MEETS ACEA E6 DEUTZ: DQC IV-10 LA IVECO: NG2 (MEETS REQUIREMENTS) JASO: DH-2 MACK: EO-N MAN: 3477, 3271-1 MB APPROVAL: 228.51, 226.9 MTU: CATEGORY 3.1 RENAULT TRUCKS: RLD-2 VOLVO: VDS-3, CNG
en_GB | GB | Nye Lubricants | Rheotemp 500 | 001D8525 | Shell Gadus S5 V42P 2.5 | 2 | PRODUCT DESCRIPTION : EP FORTIFIED, HIGH SPEED BALL BEARING APPLICATIONS THICKENER : SODIUM COMPLEX BASEOIL TYPE : SYNTHETIC ESTER VK@ 40 C : 51 CST NLGI GRADE : 1.5 |  | SYNTHETIC BASED GREASE. SUITABLE FOR ELECTRICAL MOTORS, HIGH SPEED BEARINGS (LOADED & UNLOADED), HIGH SPEED MACHINE TOOL BEARINGS, BEARINGS OF INDUSTRIAL FANS, WHEEL BEARINGS,.. WITH A N.DM FACTOR ABOVE 250,000. FOR USE OVER THE TEMPERATURE RANGE -30°C TO 130°C. 42CST @40C. LITHIUM THICKENER | NOTE THE DIFFERENCE I N THICKENERS. IT IS RECOMMENDED TO PURGE THE SYSTEM BEFORE USING THE SHELL ALTERNATIVE.
en_GB | GB | Nynas | Nytro Gemini X | 001E8701 | Diala S4 ZX-I | 1 | AN INHIBITED HIGH-GRADE OIL, NYTRO GEMINI X CONFORMS TO IEC 60296:03 – INCLUDING THE FULFILMENT OF SPECIFIC REQUIREMENTS FOR SPECIAL APPLICATIONS. DEVELOPED AND FORMULATED TO DELIVER STRONG RESISTANCE TO OIL DEGRADATION, NYTRO GEMINI X PROVIDES EXCELLENT OXIDATION STABILITY FOR A LONGER TRANSFORMER LIFE WITH LESS MAINTENANCE. - ASTM D1275 METHOD B - IEC 62535 - DIN 51353 |  | INHIBITED INSULATING OIL IEC 60296 (2012): TABLE 2 TRANSFORMER OIL (I) (INHIBITED OIL) SECTION 7.1 ("HIGHER OXIDATION STABILITY & LOW SULPHUR CONTENT")
en_GB | GB | Nynas | Nytro Libra | 001D8371 | Shell Diala S2 ZU-I Dried NGT | 1 |  |  | UNINHIBITED ELECTRICAL INSULATING OIL MANUFACTURED FROM HIGHLY REFINED MINERAL OILS. IT OFFERS GOOD DIELECTRIC PROPERTIES, GOOD OXIDATION STABILITY AND PROVIDES EFFICIENT HEAT TRANSFER EVEN AT LOW TEMPERATURES. SHELL DIALA S2 ZU-I MEETS ALL RELEVANT TESTS ON COPPER CORROSION, NAMELY THE ESTABLISHED DIN 51353 (SILVER STRIP TEST) AND ASTM D1275, AND ALSO THE LATEST MORE SEVERE TESTS: IEC 62535 AND ASTM D1275B. MEETS IEC 60296 (2003), TABLE 2 TRANSFORMER OIL (U), UNINHIBITED
en_GB | GB | Opus Lubricants | Fame 10W-40 | 001C4591 | Shell Rimula R5 E 10W-40 | 1 | SEMI SYNTHETIC API CH-4 ACEA A3 B3 E7 |  | API: CI-4, CH-4, CG-4, CF-4, CF. ACEA: E7, E5, E3 GLOBAL DHD-1 CUMMINS: CES 20078, 77, 76, 72, 71 MACK: EO-M, EO-M+ MAN: M3275 MB APPROVAL: 228.3 RENAULT TRUCKS: RLD-2 VOLVO: VDS-3, VDS-2
en_GB | GB | Opus Lubricants | Extra-X 10W-40 | 001E7746 | Shell Rimula R4 X 15W-40 | 1 |  API: CI-4 / SL  ACEA: E2-E7  ALLISON: C4  CATERPILLAR: ECF2  CUMMINS: CES 20076/7/8  MAN: 3275  VOLVO: VDS-3  MERCEDES-BENZ: 228.3 & 229.1  MACK: EO-M +  DAF ACEA: E2-E7  RENAULT RVI, RLD-2 |  | RIMULA R4 X 15W-40: API CI-4, CH-4, CG-4, CF-4, CF: SL ACEA E7, E5, E3 GLOBAL DHD-1 CATERPILLAR ECF-2, ECF-1-A CUMMINS CES 20078, 77, 76, 75, 72, 71 DDC 93K215 DEUTZ DQC III-10 MACK EO-M+, EO-M MAN M3275-1 MB APPROVAL 228.3 MTU CATEGORY 2 RENAULT TRUCKS RLD-2 VOLVO VDS-3 JASO DH-1
en_GB | GB | Opus Lubricants | Extra-X 15W-40 | 001E7746 | Shell Rimula R4 X 15W-40 | 1 |  API: CI-4 / SL  ACEA: E2-E7  ALLISON: C4  CATERPILLAR: ECF2  CUMMINS: CES 20076/7/8  MAN: 3275  VOLVO: VDS-3  MERCEDES-BENZ: 228.3 & 229.1  MACK: EO-M +  DAF ACEA: E2-E7  RENAULT RVI, RLD-2 |  | RIMULA R4 X 15W-40: API CI-4, CH-4, CG-4, CF-4, CF: SL ACEA E7, E5, E3 GLOBAL DHD-1 CATERPILLAR ECF-2, ECF-1-A CUMMINS CES 20078, 77, 76, 75, 72, 71 DDC 93K215 DEUTZ DQC III-10 MACK EO-M+, EO-M MAN M3275-1 MB APPROVAL 228.3 MTU CATEGORY 2 RENAULT TRUCKS RLD-2 VOLVO VDS-3 JASO DH-1
en_GB | GB | Opus Lubricants | EP 90 | 001D8276 | Shell Spirax S2 A 80W-90 | 1 | API GL-5 MIL-L-2105D http://www.fergusonmenzies.co.uk/wp-content/uploads/2011/12/TDS-Gear-Oils-GL5.pdf |  | API GL-5 AXLE OIL
en_GB | GB | Opus Lubricants | EP 80W-90 | 001D8276 | Shell Spirax S2 A 80W-90 | 1 | API GL-5 MIL-L-2105D http://www.fergusonmenzies.co.uk/wp-content/uploads/2011/12/TDS-Gear-Oils-GL5.pdf |  | API GL-5 AXLE OIL
en_GB | GB | Opus Lubricants | EP 85W-140 | 001D8277 | Shell Spirax S2 A 85W-140 | 1 | API GL-5 MIL-L-2105D http://www.fergusonmenzies.co.uk/wp-content/uploads/2011/12/TDS-Gear-Oils-GL5.pdf |  | API GL-5 AXLE OIL
en_GB | GB | Panolin | HLP Syn 46 | 001A9034 | Shell Naturelle Fluid HF-E 46 | 1 |  |  | EPA VGP COMPLIANT ENVIRONMENTALLY CONSIDERATE FULLY SYNTHETIC ESTER BASED HYDRAULIC FLUID. VISCOSITY AT 40°C IS 47.2 CST. VISCOSITY INDEX 188. APPLICATIONS: • MOBILE/EXTERIOR HYDRAULIC APPLICATIONS • GENERAL INDUSTRIAL CONTROL EQUIPMENT AND HYDRAULIC SYSTEMS. CAN OFTEN BE USED WHERE ISO 11158 (HM/HV) AND DIN 51524 PART 2 OR PART 3 (HLP/HVLP) MINERAL OIL HYDRAULIC FLUIDS ARE SPECIFIED. • ENVIRONMENTALLY SENSITIVE AREAS SPECIFICATION AND APPROVALS: ISO 15380 HEES EUROPEAN UNION ECOLABEL FOR LUBRICANTS SWEDISH STANDARD SS 15 54 34, SP LISTED VDMA 24568 SYNTHETIC ESTERS DUTCH MIA/VAMIL MILIEULIJST GERMAN POSITIVLISTE BIOSCHMIERSTOFFE USDA BIO-PREFERRED PROGRAM. APPROVED AS MEETING THE ANTI-WEAR REQUIREMENTS OF THE HYDRAULIC FLUID RECOMMENDATIONS FOR EATON VICKERS PRODUCTS FOR MOBILE AND INDUSTRIAL SYSTEMS ACCORDING TO BROCHURE 03-401-2010. | NATURELLE FLUID HF-E CAN BE USED WHERE A FLUID TO ISO 15380 HEES IS SPECIFIED.
en_GB | GB | Peak Oil | Remus 680 | 001F1183 | Shell Omala S2 GX 680 | 1 | EXTREME PRESSURE INDUSTRIAL GEAR OILS. DIN 51517 PART 3 & DAVID BROWN (S1.53.101 TABLE E), US STEEL AND AGMA. |  | EXTREME-PRESSURE OILS DESIGNED PRIMARILY FOR THE LUBRICATION OF HEAVY DUTY INDUSTRIAL GEARS MEETS ISO 12925-1 TYPE CKD, EXCEPT ISO 680-1000. ISO 680 MEETS CKC. MEETS DIN 51517- PART 3 (CLP), EXCEPT ISO 1000 MEETS AGMA 9005- EO2 (EP) MEETS US STEEL 224 MEETS DAVID BROWN S1.53.101,102,103,104 MEETS MAG (CINCINATTI MACHINE) P34,35,59,63, 74, 76-78
en_GB | GB | Peak Oil | Fleetmaster Plus 15W-40 | 001E7746 | Shell Rimula R4 X 15W-40 | 1 | PERFORMANCE SPECIFICATIONS ACEA-04 E2 / B3 / A3 ACEA-02 E2 / B3 / A2 ACEA-99 E2 / B3 / A3 ACEA-96 E3 API CG-4 / CF-4 / CF / SJ MERCEDES BENZ 228.3 / 229.1 MAN M3275 MAN M271 RENAULT RD/RGD VOLVO VDS MACK EO-L PLUS MTU TYPE 2 VW 501.01 / 505.00 |  | RIMULA R4 X 15W-40: API CI-4, CH-4, CG-4, CF-4, CF: SL ACEA E7, E5, E3 GLOBAL DHD-1 CATERPILLAR ECF-2, ECF-1-A CUMMINS CES 20078, 77, 76, 75, 72, 71 DDC 93K215 DEUTZ DQC III-10 MACK EO-M+, EO-M MAN M3275-1 MB APPROVAL 228.3 MTU CATEGORY 2 RENAULT TRUCKS RLD-2 VOLVO VDS-3 JASO DH-1
en_GB | GB | Peak Oil | Apollo R 46 | 001D7759 | Shell Tellus S3 M 46 | 1 | ZINC FREE HYDRAULIC OIL |  | PREMIUM ASHLESS INDUSTRIAL HYDRAULIC FLUID SHELL TELLUS S3 M FLUIDS HAVE THE FOLLOWING APPROVALS: DENISON HYDRAULICS (HF-0, HF-1 AND HF-2) EATON VICKERS (BROCHURE 694) MAG (CINCINNATI MACHINE) P-68 (ISO 32), P-70 (ISO 46), P-69 (ISO 68) SHELL TELLUS S3 M FLUIDS MEET OR EXCEED THE REQUIREMENTS OF THE FOLLOWING STANDARDS: ISO 11158 (HM FLUIDS) DIN 51524-2 (HLP OILS) ASTM 6158 (HM MINERAL OILS) SS 15 54 34
en_GB | GB | Peak Oil | Apollo 100 | 001F8441 | Shell Tellus S2 MX 100 | 1 | HYDRAULIC AND CIRCULATORY FLUIDS MANUFACTURED FROM SOLVENT REFINED MINERAL OILS AND INCORPORATING AN EXTREMELY HIGH PERFORMANCE ADDITIVE SYSTEM. PERFORMANCE SPECIFICATIONS DIN 51524 PART 2 (HLP), ISO 11158 HM, SPERRY VICKERS I-286-S (INDUSTRIAL), AFNOR NF E 48-603 (HM), DENISON FILTERABILITY TP 02100, US STEEL 126 & 127 |  | HIGH PERFORMANCE HYDRAULIC FLUID BASED ON GROUP II BASE OILS SUITABLE FOR A WIDE RANGE OF HYDRAULIC POWER APPLICATIONS FOUND IN MANUFACTURING AND INDUSTRIAL ENVIRONMENTS TELLUS S2 MX FLUIDS ARE DESIGNED TO MEET: BOSCH REXROTH FLUID RATING RDE 90245 (ISO 32, 46, 68) PARKER DENISON (HF-0, HF-1, HF-2) (ISO 32, 46, 68) EATON E-FDGN-TB002-E (ISO 22, 32, 46, 68, 100) FIVES (CINCINNATI MACHINE) P-69 (ISO 68),P-68 (ISO 32), P-70 (ISO 46) ISO 11158 (HM FLUIDS) (ISO 22, 32, 46, 68, 100) DIN 51524 PART 2 HLP TYPE (ISO 22, 32, 46, 68, 100) ASTM D6158-05 (HM FLUIDS) (ISO 22, 32, 46, 68, 100) SWEDISH STANDARD SS 15 54 34 AM (ISO 32, 46, 68)
en_GB | GB | Peak Oil | Apollo 32 | 001F8438 | Shell Tellus S2 MX 32 | 1 | HYDRAULIC & CIRCULATORY FLUIDS. PERFORMANCE SPECIFICATIONS: DIN 51524 PART 2 (HLP), ISO 11158 HM, SPERRY VICKERS I-286-S (INDUSTRIAL), AFNOR NF E 48-603 (HM), DENISON FILTERABILITY TP 02100, US STEEL 126 & 127 |  | HIGH PERFORMANCE HYDRAULIC FLUID BASED ON GROUP II BASE OILS SUITABLE FOR A WIDE RANGE OF HYDRAULIC POWER APPLICATIONS FOUND IN MANUFACTURING AND INDUSTRIAL ENVIRONMENTS TELLUS S2 MX FLUIDS ARE DESIGNED TO MEET: BOSCH REXROTH FLUID RATING RDE 90245 (ISO 32, 46, 68) PARKER DENISON (HF-0, HF-1, HF-2) (ISO 32, 46, 68) EATON E-FDGN-TB002-E (ISO 22, 32, 46, 68, 100) FIVES (CINCINNATI MACHINE) P-69 (ISO 68),P-68 (ISO 32), P-70 (ISO 46) ISO 11158 (HM FLUIDS) (ISO 22, 32, 46, 68, 100) DIN 51524 PART 2 HLP TYPE (ISO 22, 32, 46, 68, 100) ASTM D6158-05 (HM FLUIDS) (ISO 22, 32, 46, 68, 100) SWEDISH STANDARD SS 15 54 34 AM (ISO 32, 46, 68)
en_GB | GB | Peak Oil | Titan 320 | 001F8459 | Shell Omala S4 GXV 320 | 1 | PAO BASED, EP GEAR OIL. PERFORMANCE SPECIFICATIONS INDUSTRIAL GEAR: DAVID BROWN S1.53.106 TABLE H, AGMA 250.04 US STEEL 224, TIMKEN OK LOAD FZG 4 BALL EP (ASTM D2783) 4 BALL WELD (IP239)
en_GB | GB | Peak Oil | Apollo T 46 | 001F8433 | Shell Tellus S2 VX 46 | 1 | MULTIGRADE HYDRAULIC FLUIDS. PERFORMANCE SPECIFICATIONS DIN 51524 PART III (HVLP) ISO 11158 HM SPERRY VICKERS I-286-S (INDUSTRIAL) AFNOR NF E 48-603 (HM) DENISON FILTERABILITY TP 02100 US STEEL 126 & 127 |  | HIGH PERFORMANCE HYDRAULIC FLUIDS BASED ON GROUP II BASE OILS. IDEALLY SUITED TO MOST MOBILE EQUIPMENT AND OTHER APPLICATIONS SUBJECTED TO A WIDER RANGE OF AMBIENT OR OPERATING TEMPERATURES TELLUS S2 VX FLUIDS ARE DESIGNED TO MEET: PARKER DENISON (HF-0, HF-1, HF-2) (ISO 32, 46, 68) EATON E-FDGN-TB002-E (ISO 15, 22, 32, 46, 68, 100) FIVES (CINCINNATI MACHINE): P-68 (ISO 32), P-69 (ISO 68), P-70 (ISO 46) ISO 1158 HV FLUIDS (ISO 15, 22, 32, 46, 68, 100) DIN 51524 PART 3 HVLP (ISO 15, 22, 32, 46, 68, 100) ASTM D6158 (HV FLUIDS) (ISO 15, 22, 32, 46, 68, 100) SWEDISH STANDARD SS 15 54 34 AM (ISO 32, 46, 68) BOSCH REXROTH FLUID RATING RDE 90245 (ISO 32, 46, 68)
en_GB | GB | Peak Oil | Pegasus 32 | 001F8438 | Shell Tellus S2 MX 32 | 1 | HYDRAULIC & CIRCULATORY FLUIDS DIN 51524 PART 2 (HLP) ISO 11158 HM SPERRY VICKERS I-286-S (INDUSTRIAL) AFNOR NF E 48-603 (HM) DENISON FILTERABILITY TP 02100 |  | HIGH PERFORMANCE HYDRAULIC FLUID BASED ON GROUP II BASE OILS SUITABLE FOR A WIDE RANGE OF HYDRAULIC POWER APPLICATIONS FOUND IN MANUFACTURING AND INDUSTRIAL ENVIRONMENTS TELLUS S2 MX FLUIDS ARE DESIGNED TO MEET: BOSCH REXROTH FLUID RATING RDE 90245 (ISO 32, 46, 68) PARKER DENISON (HF-0, HF-1, HF-2) (ISO 32, 46, 68) EATON E-FDGN-TB002-E (ISO 22, 32, 46, 68, 100) FIVES (CINCINNATI MACHINE) P-69 (ISO 68),P-68 (ISO 32), P-70 (ISO 46) ISO 11158 (HM FLUIDS) (ISO 22, 32, 46, 68, 100) DIN 51524 PART 2 HLP TYPE (ISO 22, 32, 46, 68, 100) ASTM D6158-05 (HM FLUIDS) (ISO 22, 32, 46, 68, 100) SWEDISH STANDARD SS 15 54 34 AM (ISO 32, 46, 68)
en_GB | GB | Peak Oil | Titan 460 | 001F8460 | Shell Omala S4 GXV 460 | 1 | PAO BASED, EP GEAR OIL. PERFORMANCE SPECIFICATIONS INDUSTRIAL GEAR: DAVID BROWN S1.53.106 TABLE H, AGMA 250.04 US STEEL 224, TIMKEN OK LOAD FZG 4 BALL EP (ASTM D2783) 4 BALL WELD (IP239)
en_GB | GB | Petro-Canada | Vultrex MPG EP 2 | 001D8428 | Shell Gadus S3 V460 2 | 1 | VULTREX MPG EP 2 - ALUMINUM COMPLEX GREASE THIS GREASE IS RECOMMENDED FOR LUBRICATING HEAVILY LOADED PLAIN OR ANTI-FRICTION BEARINGS AS WELL AS SLIDING SURFACES MOVING AT LOW TO MODERATE SPEEDS. SPECIFIC APPLICATIONS INCLUDE: • OFF-HIGHWAY VEHICLE CHASSIS AND WHEEL BEARINGS • BALL MILL CONVEYOR AND CRUSHER BEARINGS • LOW-MEDIUM SPEED GEAR COUPLINGS • STEEL MILLS, ESPECIALLY FOR BEARINGS ON SLAB CASTERS • OPERATING RANGE IS -20°C TO 160°C (-4°F TO 320°F) |  | APPLICATION : GENERAL - INDUSTRIAL (HEAVY DUTY) THICKENER : LITHIUM COMPLEX VISCOSITY @ 40C : 460 CST OPERATING TEMPERATURE : -20C TO 150C
en_GB | GB | Petro-Canada | Enviro AW 46 | 001A9034 | Shell Naturelle Fluid HF-E 46 | 1 | BIODEGRADABLE HYDRAULIC FLUID |  | EPA VGP COMPLIANT ENVIRONMENTALLY CONSIDERATE FULLY SYNTHETIC ESTER BASED HYDRAULIC FLUID. VISCOSITY AT 40°C IS 47.2 CST. VISCOSITY INDEX 188. APPLICATIONS: • MOBILE/EXTERIOR HYDRAULIC APPLICATIONS • GENERAL INDUSTRIAL CONTROL EQUIPMENT AND HYDRAULIC SYSTEMS. CAN OFTEN BE USED WHERE ISO 11158 (HM/HV) AND DIN 51524 PART 2 OR PART 3 (HLP/HVLP) MINERAL OIL HYDRAULIC FLUIDS ARE SPECIFIED. • ENVIRONMENTALLY SENSITIVE AREAS SPECIFICATION AND APPROVALS: ISO 15380 HEES EUROPEAN UNION ECOLABEL FOR LUBRICANTS SWEDISH STANDARD SS 15 54 34, SP LISTED VDMA 24568 SYNTHETIC ESTERS DUTCH MIA/VAMIL MILIEULIJST GERMAN POSITIVLISTE BIOSCHMIERSTOFFE USDA BIO-PREFERRED PROGRAM. APPROVED AS MEETING THE ANTI-WEAR REQUIREMENTS OF THE HYDRAULIC FLUID RECOMMENDATIONS FOR EATON VICKERS PRODUCTS FOR MOBILE AND INDUSTRIAL SYSTEMS ACCORDING TO BROCHURE 03-401-2010. | NATURELLE FLUID HF-E CAN BE USED WHERE A FLUID TO ISO 15380 HEES IS SPECIFIED.
en_GB | GB | Petro-Canada | Precision XL EP2 | 001D8425 | Shell Gadus S3 V220C 2 | 1 | PRECISION XL EP2 IS RECOMMENDED FOR LUBRICATING HEAVY-DUTY AND GENERAL-PURPOSE BEARINGS OPERATING AT BOTH LOW OR HIGH SPEEDS ENCOUNTERED IN THE FIELD. IT MAY BE USED INSTEAD OF PRECISION XL EP1 IN A WET ENVIRONMENT DUE TO ITS THICKER CONSISTENCY. OPERATING RANGE IS –20°C TO 160°C (-4°F TO 320°F). SPECIFIC APPLICATIONS INCLUDE: • WHEEL BEARINGS INCLUDING THOSE EQUIPPED WITH DISC BRAKES • CHASSIS POINTS, WATER PUMPS AND STEERING LINKAGES • WET AND DRY-END BEARINGS ON PAPER MACHINES • LOW-MEDIUM SPEED GEAR COUPLINGS • BALL MILL CONVEYOR AND CRUSHER BEARINGS. OPERATING RANGE IS -20°C TO 160°C. NLGI 2. BASE OIL VISCOSITY @ 40°C IS 220 CST. HTTP://LUBRICANTS.PETRO-CANADA.COM/EN-LB/DOWNLOAD.ASPX?TYPE=TECHDATA&ID=IM-7994E |  | PRODUCT DESCRIPTION : PREMIUM MULTIPURPOSE EXTREME-PRESSURE GREASE APPLICATION : GREASE LUBRICATION OF HEAVY-DUTY BEARINGS USED IN MACHINERY FOUND IN THE FOLLOWING APPLICATIONS: CONTINUOUS CASTING, VIBRATING SIEVES, QUARRIES ,BREAKERS, ROLLER CONVEYORS, AUTOMOTIVE WHEELBEARINGS THICKENER : LITHIUM COMPLEX NLGI GRADE : 2 OPERATING TEMPERATURE : -20°C TO 140°C (PEAK, 150°C) VISCOSITY @ 40°C : 220 CST | OPERATING TEMPERATURE : -20°C TO 140°C
en_GB | GB | Petro-Canada | Duratran X | 001D8248 | Shell Spirax S6 TXME | 1 | GL-4, C4, TO-2, MF 1135/1141, MS 1209/1210(JIC145)/1230, KUBOTA UDT, FNHA 2C 201.00/2C 200.00 (DURATRAN XL ONLY), J20C/D, 821XL, HF-0/1/2
en_GB | GB | Petro-Canada | Precision XL 5 Moly EP2 | 001D8458 | Shell Gadus S2 V220AD 2 | 1 | PRECISION XL 5 MOLY EP2 CONTAINS 5% MOLYBDENUM DISULPHIDE USED FOR PROTECTION AGAINST VIBRATION AND SHOCK LOADING HIGHER TEMPERATURES. IT IS SUITABLE FOR THE LUBRICATION REQUIREMENTS OF CATERPILLAR LUBRICANT SPECIFICATIONS FOR 5130 (7TJ & 5ZL), 5230 (7LL) MINING EXCAVATORS AND 994 (9YF) WHEEL LOADERS. IT IS RECOMMENDED TO BE USED IN SEVERE OPERATIONS SUCH AS HEAVY DUTY, SHOCK LOADED EQUIPMENT FOUND IN INDUSTRIAL PLANTS OR IN OFF-HIGHWAY OPERATIONS. OPERATING RANGE IS -25°C TO 135°C (-13°F TO 275°F). NLGI 2. BASE OIL VISCOSITY @ 40°C IS 204 CST. HTTP://LUBRICANTS.PETRO-CANADA.COM/EN-LB/DOWNLOAD.ASPX?TYPE=TECHDATA&ID=IM-7994E |  | THE NEAREST ALTERNATIVE IS GADUS S2 V220AD 2. 220 CST 40°C, NLGI 2, LITHIUM/CALCIUM THICKENER, MINERAL BASE OIL. MOLYBDENUM DISULFIDE CONTENT IS TYPICALLY 3%. OPERATING TEMPERATRE RANGE IS -25°C TO 120°C (PEAK, 130°C) | THE MOLYBDENUM DISULFIDE CONTENT IS ONLY TYPICALLY 3%. CHECK THE OEM REQUIREMENTS WHETHER A 3% MOLYBDENUM DISULPHIDE IS ACCEPTABLE FOR THE APPLICATION. OPERATING TEMPERATRE RANGE IS -25°C TO 120°C
en_GB | GB | Petrofer | Envirolubric HE 46 | 001A9034 | Shell Naturelle Fluid HF-E 46 | 1 | ENVOLUBRIC HE 46 HFD-U TYPE ENVIRONMENTAL FRIENDLY BIODEGRADABLE HYDRAULIC FLUIDS ENVOLUBRIC HE SERIES IS BASED ON SYNTHETIC ESTERS WHICH SHOW A VERY GOOD CHEMICAL RESISTANCE IN HIGH-PERFORMANCE HYDRAULIC SYSTEMS. ISO VG 46 |  | EPA VGP COMPLIANT ENVIRONMENTALLY CONSIDERATE FULLY SYNTHETIC ESTER BASED HYDRAULIC FLUID. VISCOSITY AT 40°C IS 47.2 CST. VISCOSITY INDEX 188. APPLICATIONS: • MOBILE/EXTERIOR HYDRAULIC APPLICATIONS • GENERAL INDUSTRIAL CONTROL EQUIPMENT AND HYDRAULIC SYSTEMS. CAN OFTEN BE USED WHERE ISO 11158 (HM/HV) AND DIN 51524 PART 2 OR PART 3 (HLP/HVLP) MINERAL OIL HYDRAULIC FLUIDS ARE SPECIFIED. • ENVIRONMENTALLY SENSITIVE AREAS SPECIFICATION AND APPROVALS: ISO 15380 HEES EUROPEAN UNION ECOLABEL FOR LUBRICANTS SWEDISH STANDARD SS 15 54 34, SP LISTED VDMA 24568 SYNTHETIC ESTERS DUTCH MIA/VAMIL MILIEULIJST GERMAN POSITIVLISTE BIOSCHMIERSTOFFE USDA BIO-PREFERRED PROGRAM. APPROVED AS MEETING THE ANTI-WEAR REQUIREMENTS OF THE HYDRAULIC FLUID RECOMMENDATIONS FOR EATON VICKERS PRODUCTS FOR MOBILE AND INDUSTRIAL SYSTEMS ACCORDING TO BROCHURE 03-401-2010. | NATURELLE FLUID HF-E CAN BE USED WHERE A FLUID TO ISO 15380 HEES IS SPECIFIED.
en_GB | GB | Petromin | Hydraulic VH 46 | 001F8433 | Shell Tellus S2 VX 46 | 1 |  |  | HIGH PERFORMANCE HYDRAULIC FLUIDS BASED ON GROUP II BASE OILS. IDEALLY SUITED TO MOST MOBILE EQUIPMENT AND OTHER APPLICATIONS SUBJECTED TO A WIDER RANGE OF AMBIENT OR OPERATING TEMPERATURES TELLUS S2 VX FLUIDS ARE DESIGNED TO MEET: PARKER DENISON (HF-0, HF-1, HF-2) (ISO 32, 46, 68) EATON E-FDGN-TB002-E (ISO 15, 22, 32, 46, 68, 100) FIVES (CINCINNATI MACHINE): P-68 (ISO 32), P-69 (ISO 68), P-70 (ISO 46) ISO 1158 HV FLUIDS (ISO 15, 22, 32, 46, 68, 100) DIN 51524 PART 3 HVLP (ISO 15, 22, 32, 46, 68, 100) ASTM D6158 (HV FLUIDS) (ISO 15, 22, 32, 46, 68, 100) SWEDISH STANDARD SS 15 54 34 AM (ISO 32, 46, 68) BOSCH REXROTH FLUID RATING RDE 90245 (ISO 32, 46, 68)
en_GB | GB | Petromin | Hydraulic VH (NZ) 46 | 001D7759 | Shell Tellus S3 M 46 | 1 |  |  | PREMIUM ASHLESS INDUSTRIAL HYDRAULIC FLUID SHELL TELLUS S3 M FLUIDS HAVE THE FOLLOWING APPROVALS: DENISON HYDRAULICS (HF-0, HF-1 AND HF-2) EATON VICKERS (BROCHURE 694) MAG (CINCINNATI MACHINE) P-68 (ISO 32), P-70 (ISO 46), P-69 (ISO 68) SHELL TELLUS S3 M FLUIDS MEET OR EXCEED THE REQUIREMENTS OF THE FOLLOWING STANDARDS: ISO 11158 (HM FLUIDS) DIN 51524-2 (HLP OILS) ASTM 6158 (HM MINERAL OILS) SS 15 54 34
en_GB | GB | Petronas | Tutela T. W 140/M-DA | 001D8277 | Shell Spirax S2 A 85W-140 | 1 | TUTELA W 140/M-DA. FOR MECHANICAL TRANSMISSIONS AND GEARS OR DIFFERENTIALS WITH HYPOID WITH EP ADDITIVE. API GL5. APPROVED BY PIAGGIO AND RECOMMENDED BY FIAT, LANCIA, ALFA ROMEO, IVECO, ASTRA, FIAT TRATTORI, LAVERDA, HESSTON BRAUD, AGRIFULL, BENATI, FIAT- HITACHI |  | API GL-5 AXLE OIL
en_GB | GB | Petronas | Tutela MR 2 | 001D8451 | Shell Gadus S2 V220 2 | 1 | LITHIUM BASED MULTIPURPOSE GREASE. FOR TEMPERATURE RANGE -30 TO 110C. NLGI 2 |  | MULTIPURPOSE EXTREME PRESSURE GREASE THICKENER: LITHIUM BASE OIL: MINERAL VISCOSITY: ISO VG 220 TEMPERATURE RANGE: -20C TO 130C
en_GB | GB | Petronas | Tutela MRM 2 | 001D8458 | Shell Gadus S2 V220AD 2 | 1 | EP LITHIUM GREASE WITH MOS2. NLGI 2 |  | HIGH PERFORMANCE MULTIPURPOSE GREASE WITH SOLIDS COLOR : BLACK NLGI GRADE : 2 VISCOSITY @ 40 C : 220 CST THICKENER : LITHIUM/CALCIUM BASEOIL : MINERAL ADDITIVES : SOLID AND EP ADDITIVES OPERATING TEMP : -30C TO +130C
en_GB | GB | Petronas | Tutela T. Gearlite | 001D8272 | Shell Spirax S6 GXME 75W-80 | 1 | TUTELA TRUCK GEARLITE. SAE 75W-80, API GL4, IVECO 18-807, ZF TE ML 02D |  | API SERVICE CLASSIFICATION GL-4, MT-1 MAN 341 TYP E4 VOLVO TRANSMISSION OIL 97307 ALSO MEETS THE REQUIREMENTS OF ZF TE-ML-02D
en_GB | GB | Petronas | Tutela T. FE-Gear | 001D8272 | Shell Spirax S6 GXME 75W-80 | 1 | TUTELA TRANSMISSION TRUCK FE GEAR. SAE 75W-80, API GL4, IVECO 18-1807, ZF TE ML 02D |  | API SERVICE CLASSIFICATION GL-4, MT-1 MAN 341 TYP E4 VOLVO TRANSMISSION OIL 97307 ALSO MEETS THE REQUIREMENTS OF ZF TE-ML-02D
en_GB | GB | Petronas | Tutela Transmission ATF 120 | 001D8305 | Shell Spirax S6 ATF A295 | 1 | FULLY SYNTHETIC TRANSMISSION OIL ATF DEXRON II, IVECO 18-1807 CLASSE AG3/II, ZF TE ML 04D, 14E, 16N, 20E HTTP://TESTFL.ONION.IT/IFRAME_MAIN_CATALOGO_PRODOTTO.INC.ASP?COD_PRD=1463&ID_LINGUA=2&ID_LIVELLO=1&ID_CANALE=3&ID_CATEGORIA=10 |  | FULLY SYNTHETIC ALLISON TES-295 AN-121008 ALLISON TES-468 AN-121008 SUITABLE FOR APPLICATIONS CALLING FOR: DEXRON III VOITH DIWA TRANSMISSIONS ZF-TE-ML 14A, 14B, 14C MAN 339 Z3 MB 236.91 CATERPILLAR AT-1
en_GB | GB | Petronas | Urania LD7 15W-40 | 001E7746 | Shell Rimula R4 X 15W-40 | 1 | MINERAL BASED. IVECO 18-804, API CI4, ACEA E5/E7, CAT ECF-1, MB 228.3, MTU TYPE 2, RENAULT RVI RLD2, VOLVO VDS3 |  | RIMULA R4 X 15W-40: API CI-4, CH-4, CG-4, CF-4, CF: SL ACEA E7, E5, E3 GLOBAL DHD-1 CATERPILLAR ECF-2, ECF-1-A CUMMINS CES 20078, 77, 76, 75, 72, 71 DDC 93K215 DEUTZ DQC III-10 MACK EO-M+, EO-M MAN M3275-1 MB APPROVAL 228.3 MTU CATEGORY 2 RENAULT TRUCKS RLD-2 VOLVO VDS-3 JASO DH-1
en_GB | GB | Petronas | Idraulicar AP 31 | 001F8438 | Shell Tellus S2 MX 32 | 1 | IDRAULICAR AP 31. ISO VG 32 HYDRAULIC OIL FOR COMMERCIAL, FORKLIFTS, COMBINES AND AGRICULTURAL MACHINERY IN GENERAL ISO VG 32, DIN 51524 HLP 32, DENISON HF-0/HF-1/HF-2, CINCINNATI MILACRON P-68 HTTP://TESTFL.ONION.IT/IFRAME_MAIN_CATALOGO_PRODOTTO.INC.ASP?COD_PRD=3554&ID_LINGUA=2&ID_LIVELLO=1&ID_CANALE=3&ID_CATEGORIA=7# |  | HIGH PERFORMANCE HYDRAULIC FLUID BASED ON GROUP II BASE OILS SUITABLE FOR A WIDE RANGE OF HYDRAULIC POWER APPLICATIONS FOUND IN MANUFACTURING AND INDUSTRIAL ENVIRONMENTS TELLUS S2 MX FLUIDS ARE DESIGNED TO MEET: BOSCH REXROTH FLUID RATING RDE 90245 (ISO 32, 46, 68) PARKER DENISON (HF-0, HF-1, HF-2) (ISO 32, 46, 68) EATON E-FDGN-TB002-E (ISO 22, 32, 46, 68, 100) FIVES (CINCINNATI MACHINE) P-69 (ISO 68),P-68 (ISO 32), P-70 (ISO 46) ISO 11158 (HM FLUIDS) (ISO 22, 32, 46, 68, 100) DIN 51524 PART 2 HLP TYPE (ISO 22, 32, 46, 68, 100) ASTM D6158-05 (HM FLUIDS) (ISO 22, 32, 46, 68, 100) SWEDISH STANDARD SS 15 54 34 AM (ISO 32, 46, 68)
en_GB | GB | Petronas | Selenia WR P.E. 5W-30 | 001E9070 | Helix Ultra ECT 5W-30 | 1 | SELENIA WR E.P. FULLY SYNTHETIC. SAE 5W-30, ACEA C2, FIAT 9.55535-S1 |  | HELIX ULTRA ECT 5W-30: BMW LONG LIFE-04 MERCEDES BENZ 229.51 VW 504.00/507.00 PORSCHE C30 MEETS THE ENGINE PERFORMANCE REQUIREMENTS OF ACEA C3
en_GB | GB | Petronas | Urania FE 5W-30 | 001C4595 | Shell Rimula R6 ME 5W-30 | 1 | ACEA E4/E7, API CF, IVECO 18-1804 FE, CUMMINS CES 20071/72/76/77, RVI RXD PERFORMANCE, DAF HP1, HP2, MB 228.5, MTU OIL TYPE 3, VOLVO VDS 2, MAN M3277, SCANIA LDF, MACKEO-M+ |  | MAN 3277 IVECO STANDARD TFE (MEETS IVECO SPECIFICATION) MB 228.5 MTU CATEGORY 3 VOLVO VDS 2 ACEA E4 API CF
en_GB | GB | Petronas | Tutela Truck FE Axle 75W-90 | 001D8290 | Shell Spirax S6 AXME 75W-90 | 1 | API GL5/MT1, IVECO 18-805, ZF TE ML 05B, 12B, 16F, 17B, 19C |  | API GL-5, MT-1 SAE J2360 US MILITARY MIL-PRF-2105E QPL PRI GL 0211 ARVINMERITOR EU REAR AXLE 400,000KM EXTENDED DRAINS ARVINMERITOR USA EXTENDED DRAIN DAF MAN MAN 342 TYP S1 SCANIA STO 1:0 - HIGH PERFORMANCE OIL FOR MANUAL TRANSMISSIONS ZF 05B-07A-12B-16F-17B- 19C-21B VOLVO 97312
en_GB | GB | Petronas | Urania Daily LS 5W-30 | 001C4597 | Shell Rimula R6 LME 5W-30 | 1 | FULLY SYNTHETIC FOR EURO 5 ENGINES FITTED WITH DPF. LOW SAPS. IVECO 18-1811 CLASSE SC1 CTRN 1510.D09 |  | ACEA E6 E7 CUMMINS CES 20077 DEUTZ DQC IV-10 LA IVECO TLS E6 MACK EO-N MAN 3477, 3677 MB 228.51 RENAULT TRUCKS RLD 2 VOLVO VDS 3
en_GB | GB | Petronas | Urania Ecotech | 001F8323 | Shell Rimula R6 LM 10W-40 | 1 | FULLY SYNTHETIC FOR EURO4 AND 5 ENGINES. SAE 10W-40, ACEA E4/E6, MAN M3477, MB 228.5/228.51, MTU TYPE 3, RENAULT RVI RXD |  | RIMULA R6 LM 10W-40: ACEA: E6, E7 API: CI-4, CH-4, CG-4, CF-4, CF CATERPILLAR: ECF-1-A CUMMINS: CES 20077, 72, 71 DAF: MEETS ACEA E6 DEUTZ: DQC IV-10 LA IVECO: NG2 (MEETS REQUIREMENTS) JASO: DH-2 MACK: EO-N MAN: 3477, 3271-1 MB APPROVAL: 228.51, 226.9 MTU: CATEGORY 3.1 RENAULT TRUCKS: RLD-2 VOLVO: VDS-3, CNG
en_GB | GB | Petronas | Urania Ecosynth 10W-40 | 001F8323 | Shell Rimula R6 LM 10W-40 | 1 | FULLY SYN FOR CNG ENGINES. IVECO 18-1809 CLASSE NG2, CONTRACTUAL TECHNICAL REF NI508.N07, API CI4, ACEA E4/E6/E7, VOLVO VDS 3. CAT ECF-1A, MAN M3477, MB 228.51, MTU 3.1 RENAULT RXD, RLD, RLD2, RGD, SCANIA LOW ASH |  | RIMULA R6 LM 10W-40: ACEA: E6, E7 API: CI-4, CH-4, CG-4, CF-4, CF CATERPILLAR: ECF-1-A CUMMINS: CES 20077, 72, 71 DAF: MEETS ACEA E6 DEUTZ: DQC IV-10 LA IVECO: NG2 (MEETS REQUIREMENTS) JASO: DH-2 MACK: EO-N MAN: 3477, 3271-1 MB APPROVAL: 228.51, 226.9 MTU: CATEGORY 3.1 RENAULT TRUCKS: RLD-2 VOLVO: VDS-3, CNG
en_GB | GB | Petronas | Tutela T. GI/A | 001D8295 | Shell Spirax S2 ATF AX | 1 | TUTELA GI/A. SAE 10W, DEXRON IID, FIAT 9.55550, IVECO 18-807, ALLISON C4, CAT TO2, MB 236.6, MERCON, VOITH 3/92-G607, ZF TE ML 02F, 03D, 04D,09,14A, 17C |  | FORD MERCON MERCEDES BENZ SHEET 236.5, 236.6 ZF TE-ML 03D, 04D, 09, 11A, 14A, 17C VOITH 55.6335 MAN 339 TYP Z1 339 TYP V1 RENK SUITABLE FOR USE IN APPLICATIONS WHERE ALLISON C-4 TYPE FLUIDS ARE REQUIRED. SUITABLE FOR PERFORMANCE IN APPLICATIONS REQUIRING A DEXRON IID TYPE FLUID
en_GB | GB | Petronas | Tutela T. ATF 90 | 001D8301 | Shell Spirax S4 ATF HDX | 1 | TUTELA TRANSMISSION ATF 90. FULLY SYNTHETIC FOR HYDRAULIC AUTOMATIC TRANSMISSION. SAE 10W. ATF DEXRON III, IVECO 18-807, VOITH 55.6336.30/31, ZF TE ML 09X, 14B, 16L |  | FORD MERCON GENERAL MOTORS ALLISON C-4 ZF TE-ML 04D-09-14B- 16L-17C VOITH 55.6336 (EX G 1363) MB 236.9 MAN 339 TYP Z2, 339 TYP V2 FULFILS GM FORMER DEXRON IIIG SPECIFICATION
en_GB | GB | Petronas | Tutela Transmission Truck FE Gear | 001D8272 | Shell Spirax S6 GXME 75W-80 | 1 | SAE 75W-80, API GL4, IVECO 18-1807, ZF TE ML 02D |  | API SERVICE CLASSIFICATION GL-4, MT-1 MAN 341 TYP E4 VOLVO TRANSMISSION OIL 97307 ALSO MEETS THE REQUIREMENTS OF ZF TE-ML-02D
en_GB | GB | Q8 Oils | T904 10W-40 | 001F8323 | Shell Rimula R6 LM 10W-40 | 1 | ACEA E6/E7 API CI-4 MAN M3477 MAN 3271-1 MB 228.51 MTU TYPE 3 & MTU TYPE 3.1 RENAULT VI RLD-2 RENAULT VI RXD RENAULT VI RGD VOLVO VDS-3 MACK EO-N MACK EO-M PLUS CUMMINS CES 20076/20077 DEUTZ DQC III-10 LA DAF HP-2** ACEA E4 SAE 10W-40 PRODUCTS DO NOT REQUIRE DAF HP-2 TESTING FOR EXTENDED DRAIN APPLICATIONS |  | RIMULA R6 LM 10W-40: ACEA: E6, E7 API: CI-4, CH-4, CG-4, CF-4, CF CATERPILLAR: ECF-1-A CUMMINS: CES 20077, 72, 71 DAF: MEETS ACEA E6 DEUTZ: DQC IV-10 LA IVECO: NG2 (MEETS REQUIREMENTS) JASO: DH-2 MACK: EO-N MAN: 3477, 3271-1 MB APPROVAL: 228.51, 226.9 MTU: CATEGORY 3.1 RENAULT TRUCKS: RLD-2 VOLVO: VDS-3, CNG
en_GB | GB | Q8 Oils | T860 10W-40 | 001F8323 | Shell Rimula R6 LM 10W-40 | 1 | ULTRA HIGH PERFORMANCE DIESEL ENGINE EURO 5 LUBRICANT DESIGNED FOR LUBRICATION OF EURO 4 & 5 DIESEL ENGINES. SYNTHETIC BASED SAE 10W-40. API CH-4, CG-4, CF-4, CF ACEA E4, E5, E7 MAN 3277, MAN 3277 CRT MB 228.5, MB 229.1 RENAULT RXD MTU (OIL TYPE 3) DAF HP-2* VOLVO VDS-2 * ACEA E4 SAE 10W-40 PRODUCTS DO NOT REQUIRE DAF HP-2 TESTING FOR EXTENDED DRAIN APPLICATIONS. HTTP://WWW.OILS.AM/HOME/461.HTML |  | RIMULA R6 LM 10W-40: ACEA: E6, E7 API: CI-4, CH-4, CG-4, CF-4, CF CATERPILLAR: ECF-1-A CUMMINS: CES 20077, 72, 71 DAF: MEETS ACEA E6 DEUTZ: DQC IV-10 LA IVECO: NG2 (MEETS REQUIREMENTS) JASO: DH-2 MACK: EO-N MAN: 3477, 3271-1 MB APPROVAL: 228.51, 226.9 MTU: CATEGORY 3.1 RENAULT TRUCKS: RLD-2 VOLVO: VDS-3, CNG
en_GB | GB | Q8 Oils | Mozart TM TBN 30 SAE 30 | 001G1527 | Shell Argina S3 30 | 1 | THE Q8 MOZART TM RANGE ARE ALL TURBO-CHARGED MEDIUM AND HIGH PERFORMANCE TRUNK PISTON DIESEL ENGINES IN USE AS PROPULSION ENGINES FOR INLAND WATERWAY BARGES, FISHING VESSELS, OFF-SHORE VESSELS, AS AUXILIARY ENGINES ON DEEP SEA GOING VESSELS. SPECIFICATIONS: API CF MAN MARINE ENGINES WÄRTSILÄ MARINE ENGINES MWM DEUTZ MARINE ENGINES CATERPILLAR 3600 SERIES FZG LOADSTEP 10 (PASS) Q8 MOZART TM TBN 30 SAE 30 IS TBN 30, SAE 30. HTTP://WWW.Q8OILS.CO.UK/DOWNLOADS_TEMP/1A63C7B6-7B39-4CE1-9B7C-2DC0AD9EA0BD.PDF |  | SAE 30, TBN 30
en_GB | GB | Q8 Oils | T905 10W-40 | 001F8323 | Shell Rimula R6 LM 10W-40 | 1 | Q8 T905 10W-40 IS AN HIGH PERFORMANCE SYNTHETIC HEAVY DUTY ENGINE OIL WITH LOW SULPHATED ASH, PHOSPHORUS AND SULPHUR CONTENT (LOW SAPS) DESIGNED FOR EURO 4 & EURO 5 DIESEL ENGINES.  ACEA E6/E7/E9  API CI-4  MAN M3477  MAN 3271-1  MB 228.51  MB 226.9  MTU TYPE 3 & MTU TYPE 3.1  RENAULT VI RXD  RENAULT VI RGD  VOLVO VDS-3  VOLVO CNG  MACK EO-M PLUS  CUMMINS CES 20076/20077  SCANIA LA (LOW ASH)  DEUTZ DQC III-10 LA  CATERPILLAR ECF-1-A  DAF HP-2** ACEA E4 SAE 10W-40 PRODUCTS DO NOT REQUIRE DAF HP-2 TESTING FOR EXTENDED DRAIN APPLICATIONS |  | RIMULA R6 LM 10W-40: ACEA: E6, E7 API: CI-4, CH-4, CG-4, CF-4, CF CATERPILLAR: ECF-1-A CUMMINS: CES 20077, 72, 71 DAF: MEETS ACEA E6 DEUTZ: DQC IV-10 LA IVECO: NG2 (MEETS REQUIREMENTS) JASO: DH-2 MACK: EO-N MAN: 3477, 3271-1 MB APPROVAL: 228.51, 226.9 MTU: CATEGORY 3.1 RENAULT TRUCKS: RLD-2 VOLVO: VDS-3, CNG
en_GB | GB | Q8 Oils | El Greco 220 | 001F8458 | Shell Omala S4 GXV 220 | 1 | Q8 EL GRECO IS A SYNTHETIC (PAO) AND MINERAL OIL BASED FLUID DESIGNED FOR INDUSTRIAL GEAR DRIVES AND WIND TURBINE GEARS. FORMULATED WITH ANTI-WEAR, EXTREME PRESSURE (EP) ADDITIVES, RUST INHIBITOR AND AN ANTI-FOAN AGENT. EXCEEDS CURRENT STANDARDS FOR GEAR LUBRICANTS AND PROVIDES HIGHEST OBTAINABLE PERFORMANCE IN THE GREY STAINING TEST.
en_GB | GB | Q8 Oils | Rubens EP 2.5 | 001D8425 | Shell Gadus S3 V220C 2 | 1 | Q8 RUBENS EP 2.5 LITHIUM COMPLEX GREASE, NLGI 2.5 OPERATING TEMPERATURE -30 TO 140C" LINK - HTTP://WWW.RIX.CO.UK/DOCUMENTS/CONTENT/FILES/Q8%20RUBENS%20EP%202_5%20%20%20%205-12-11.PDF |  | PRODUCT DESCRIPTION : PREMIUM MULTIPURPOSE EXTREME-PRESSURE GREASE APPLICATION : GREASE LUBRICATION OF HEAVY-DUTY BEARINGS USED IN MACHINERY FOUND IN THE FOLLOWING APPLICATIONS: CONTINUOUS CASTING, VIBRATING SIEVES, QUARRIES ,BREAKERS, ROLLER CONVEYORS, AUTOMOTIVE WHEELBEARINGS THICKENER : LITHIUM COMPLEX NLGI GRADE : 2 OPERATING TEMPERATURE : -20°C TO 140°C (PEAK, 150°C) VISCOSITY @ 40°C : 220 CST
en_GB | GB | Q8 Oils | Rubens TEP 2 | 001D8425 | Shell Gadus S3 V220C 2 | 1 | MULTI PURPOSE LITHIUM COMPLEX GREASE WITH TACKY ADDITIVE WHERE CONDITIONS DEMAND AN ADHESIVE GREASE, PARTICULARLY WHEN WATER WASHING POSES A PROBLEM. SUITABLE OVER A WIDE TEMPERATURE RANGE FROM -30 °C TO +155 °C . BASE OIL VISCO OF 160 CST AT 40C. |  | PRODUCT DESCRIPTION : PREMIUM MULTIPURPOSE EXTREME-PRESSURE GREASE APPLICATION : GREASE LUBRICATION OF HEAVY-DUTY BEARINGS USED IN MACHINERY FOUND IN THE FOLLOWING APPLICATIONS: CONTINUOUS CASTING, VIBRATING SIEVES, QUARRIES ,BREAKERS, ROLLER CONVEYORS, AUTOMOTIVE WHEELBEARINGS THICKENER : LITHIUM COMPLEX NLGI GRADE : 2 OPERATING TEMPERATURE : -20°C TO 140°C (PEAK, 150°C) VISCOSITY @ 40°C : 220 CST | BASE OIL VISCOSITY ISO VG 220
en_GB | GB | Q8 Oils | Haydn 100 | 001F8441 | Shell Tellus S2 MX 100 | 1 | Q8 HAYDN IS A RANGE OF TOP QUALITY ANTIWEAR HYDRAULIC OILS SPECIALLY DESIGNED TO MEET THE STRINGENT FILTERABILITY REQUIREMENTS OF MODERN MACHINE TOOLS, ELECTRO HYDRAULIC SYSTEMS AND IN MACHINES WHERE ACCURATE INDIEXING, POSITIONING AND SEQUENCIGN DEPENDS OIL QUALITY. THE FORMULATION IS BASED ON THE LATEST LOW ZINC TECHNOLOGY COMBINING ANTI WEAR PERFORMANCE WITH EXCELLENT FILTERABILITY IN BOTH DRY AND WET CONDITIONS. ISO 11158 CATEGORY HM, SS 155434 CATEGORY AM (NOT ISO VG 100), DIN 51524, PART 2, CATEGORY HLP, CINCINNATI MILACRON P-68 (ISO VG 32)/P69 (ISO VG 68)/P-70 (ISO VG 46), VICKERS M-2950-S, DENISON HF-O |  | HIGH PERFORMANCE HYDRAULIC FLUID BASED ON GROUP II BASE OILS SUITABLE FOR A WIDE RANGE OF HYDRAULIC POWER APPLICATIONS FOUND IN MANUFACTURING AND INDUSTRIAL ENVIRONMENTS TELLUS S2 MX FLUIDS ARE DESIGNED TO MEET: BOSCH REXROTH FLUID RATING RDE 90245 (ISO 32, 46, 68) PARKER DENISON (HF-0, HF-1, HF-2) (ISO 32, 46, 68) EATON E-FDGN-TB002-E (ISO 22, 32, 46, 68, 100) FIVES (CINCINNATI MACHINE) P-69 (ISO 68),P-68 (ISO 32), P-70 (ISO 46) ISO 11158 (HM FLUIDS) (ISO 22, 32, 46, 68, 100) DIN 51524 PART 2 HLP TYPE (ISO 22, 32, 46, 68, 100) ASTM D6158-05 (HM FLUIDS) (ISO 22, 32, 46, 68, 100) SWEDISH STANDARD SS 15 54 34 AM (ISO 32, 46, 68)
en_GB | GB | Q8 Oils | Haydn 46 | 001F8439 | Shell Tellus S2 MX 46 | 1 |  |  | HIGH PERFORMANCE HYDRAULIC FLUID BASED ON GROUP II BASE OILS SUITABLE FOR A WIDE RANGE OF HYDRAULIC POWER APPLICATIONS FOUND IN MANUFACTURING AND INDUSTRIAL ENVIRONMENTS TELLUS S2 MX FLUIDS ARE DESIGNED TO MEET: BOSCH REXROTH FLUID RATING RDE 90245 (ISO 32, 46, 68) PARKER DENISON (HF-0, HF-1, HF-2) (ISO 32, 46, 68) EATON E-FDGN-TB002-E (ISO 22, 32, 46, 68, 100) FIVES (CINCINNATI MACHINE) P-69 (ISO 68),P-68 (ISO 32), P-70 (ISO 46) ISO 11158 (HM FLUIDS) (ISO 22, 32, 46, 68, 100) DIN 51524 PART 2 HLP TYPE (ISO 22, 32, 46, 68, 100) ASTM D6158-05 (HM FLUIDS) (ISO 22, 32, 46, 68, 100) SWEDISH STANDARD SS 15 54 34 AM (ISO 32, 46, 68)
en_GB | GB | Q8 Oils | Haydn 32 | 001F8438 | Shell Tellus S2 MX 32 | 1 |  |  | HIGH PERFORMANCE HYDRAULIC FLUID BASED ON GROUP II BASE OILS SUITABLE FOR A WIDE RANGE OF HYDRAULIC POWER APPLICATIONS FOUND IN MANUFACTURING AND INDUSTRIAL ENVIRONMENTS TELLUS S2 MX FLUIDS ARE DESIGNED TO MEET: BOSCH REXROTH FLUID RATING RDE 90245 (ISO 32, 46, 68) PARKER DENISON (HF-0, HF-1, HF-2) (ISO 32, 46, 68) EATON E-FDGN-TB002-E (ISO 22, 32, 46, 68, 100) FIVES (CINCINNATI MACHINE) P-69 (ISO 68),P-68 (ISO 32), P-70 (ISO 46) ISO 11158 (HM FLUIDS) (ISO 22, 32, 46, 68, 100) DIN 51524 PART 2 HLP TYPE (ISO 22, 32, 46, 68, 100) ASTM D6158-05 (HM FLUIDS) (ISO 22, 32, 46, 68, 100) SWEDISH STANDARD SS 15 54 34 AM (ISO 32, 46, 68)
en_GB | GB | Q8 Oils | Ruysdael CL 2 | 001D8553 | Shell Gadus S3 V1000A 2 | 1 | SPECIAL GREASE FOR APPLICATIONS WHERE THE COMBINATION OF HEAVY LOADS, SLOW SPEEDS AND WATER WASHOUT EXCLUDE THE USE OF CONVENTIONAL PRODUCTS. THESE CONDITIONS EXIST IN HEAVY INDUSTRIES SUCH AS STEEL AND PAPER MILLS, CEMENT WORKS ETC. SUITABLE FOR HEAVILY LOADED, SLOW RUNNING PLAIN-, BALL- AND ROLLER BEARINGS AT NORMAL TEMPERATURES (-20°C TO +150°C). BASE OIL VISCOSITY OF 1000CST AT 40 DEG C |  | SHELL GADUS S3 V1000A GREASES ARE LITHIUM-CALCIUM GREASES BASED ON HIGH VISCOUS MINERAL OILS, CONTAINING ANTIOXIDANTS, RUST INHIBITORS, EP- AND AW-ADDITIVES. THE GREASES HAVE EXCELLENT ADHESION AND WATER RESISTANCE, EXTREME LOAD CARRYING CAPACITY AND EXCELLENT MECHANICAL STABILITY IN THE PRESENCE OF WATER OR EMULSION
en_GB | GB | Q8 Oils | Mozart TM TBN 30 SAE 40 | 001G1526 | Shell Argina S3 40 | 1 | THE Q8 MOZART TM RANGE ARE ALL TURBO-CHARGED MEDIUM AND HIGH PERFORMANCE TRUNK PISTON DIESEL ENGINES IN USE AS PROPULSION ENGINES FOR INLAND WATERWAY BARGES, FISHING VESSELS, OFF-SHORE VESSELS, AS AUXILIARY ENGINES ON DEEP SEA GOING VESSELS. SPECIFICATIONS: API CF MAN MARINE ENGINES WÄRTSILÄ MARINE ENGINES MWM DEUTZ MARINE ENGINES CATERPILLAR 3600 SERIES FZG LOADSTEP 10 (PASS) Q8 MOZART TM TBN 30 SAE 30 IS TBN 30, SAE 40. HTTP://WWW.Q8OILS.CO.UK/DOWNLOADS_TEMP/1A63C7B6-7B39-4CE1-9B7C-2DC0AD9EA0BD.PDF |  | MEDIUM-SPEED TRUNK-PISTON DIESEL ENGINE OIL SAE 40, TBN 30
en_GB | GB | Q8 Oils | T0-4 50 | 001D8252 | Shell Spirax S4 CX 50 | 1 | TO-4 TRANSMISSION AND DRIVE TRAIN FLUID CATERPILLAR TO-4 ALLISON C-4 ZF TE-ML 03C KOMATSU MICRO-CLUTCH EATON /FULLER (CERTAIN MANUAL TRANSMISSIONS, SEE OPERATING MANUAL) DANA (CERTAIN MANUAL TRANSMISSIONS, SEE OPERATING MANUAL) |  | CAT TO-4, ALLISON C4
en_GB | GB | Q8 Oils | Mozart TM TBN 12 SAE 40 | 001G1523 | Shell Gadinia S3 40 | 1 | THE Q8 MOZART TM RANGE ARE ALL TURBO-CHARGED MEDIUM AND HIGH PERFORMANCE TRUNK PISTON DIESEL ENGINES IN USE AS PROPULSION ENGINES FOR INLAND WATERWAY BARGES, FISHING VESSELS, OFF-SHORE VESSELS, AS AUXILIARY ENGINES ON DEEP SEA GOING VESSELS. SPECIFICATIONS: API CF MAN MARINE ENGINES WÄRTSILÄ MARINE ENGINES MWM DEUTZ MARINE ENGINES CATERPILLAR 3600 SERIES FZG LOADSTEP 10 (PASS) Q8 MOZART TM 12 SAE 40 IS TBN 12, SAE 40. HTTP://WWW.Q8OILS.CO.UK/DOWNLOADS_TEMP/1A63C7B6-7B39-4CE1-9B7C-2DC0AD9EA0BD.PDF |  | SAE 40, TBN 12. MULTIFUNCTIONAL DIESEL ENGINE LUBRICANTS THAT ARE SPECIALLY DESIGNED FOR THE MOST SEVERE SERVICE MAIN PROPULSION AND AUXILIARY MARINE TRUNK PISTON ENGINES BURNING DISTILLATE FUELS WITH A SULPHUR CONTENT UP TO 1%. API CF
en_GB | GB | Q8 Oils | Formula Plus 15W-40 | 001H2216 | Helix HX7 10W-40 | 1 | Q8 FORMULA PLUS 15W-40 IS A HIGH PERFORMANCE MINERAL ENGINE OIL THAT MEETS EUROPE'S TOUGHEST ENGINE TESTS. IT IS SUITABLE FOR PETROL AND PASSENGER CAR DIESEL ENGINES WHERE MINERAL OIL BASED PRODUCTS ARE PREFERRED. ACEA A2/A3/B2/B3, API SL/CF, VW 501.00/505.00, MB 229.1 |  | API SN/CF, ACEA A3/B3, A3/B4, JASO SG+, MB 229.3,VW 502.00, 505.00, RENAULT RN 0700, 0710, MEETS THE REQUIREMENTS OF FIAT 9.55535-G2
en_GB | GB | Q8 Oils | Formula Advanced Diesel 10W-40 | 001H2216 | Helix HX7 10W-40 | 1 | ADVANCED DIESEL PERFORMANCE SYNTHETIC BASED ENGINE OIL ACEA B3/ B4 API CD / CF MB 229.1 VW NORM 505 HTTP://WWW.OILS.AM/HOME/125.HTML |  | API SN/CF, ACEA A3/B3, A3/B4, JASO SG+, MB 229.3,VW 502.00, 505.00, RENAULT RN 0700, 0710, MEETS THE REQUIREMENTS OF FIAT 9.55535-G2
en_GB | GB | Q8 Oils | Formula Excel Diesel 5W-40 | 001H2217 | Helix HX7 5W-40 | 1 | SUPERIOR DIESEL PERFORMANCE SYNTHETIC ENGINE OIL ACEA A3/B3 ACEA A3/B4 API CF MB 229.3 VW 505.00 GM LL-025B RENAULT RN 0700, RN 0710 RECOMMENDED FOR VW 505.01 HTTP://WWW.OILS.AM/HOME/411.HTML |  | API SN/CF, ACEA A3/B3, A3/B4, JASO SG+, MB APPROVAL 229.3, VW 502.00/505.00, GM LL-A/B-025, RENAULT RN0700, RN0710. MEETS THE REQUIREMENTS OF FIAT 9.55535-N2 & 9.55535-M2
en_GB | GB | Q8 Oils | Formula Plus Diesel 15W-40 | 001H2216 | Helix HX7 10W-40 | 1 | HIGH QUALITY MINERAL ENGINE OIL FOR PASSENGER CARS AND VANS WITH NORMALLY ASPIRATED AND TURBOCHARGED DIESEL ENGINES. ACEA B2/B3 API CD, CF VW 501.01/505.00 MB 229.1 HTTP://WWW.OILS.AM/HOME/414.HTML |  | API SN/CF, ACEA A3/B3, A3/B4, JASO SG+, MB 229.3,VW 502.00, 505.00, RENAULT RN 0700, 0710, MEETS THE REQUIREMENTS OF FIAT 9.55535-G2
en_GB | GB | Q8 Oils | Formula Advanced Diesel 10W-40 | 001C9539 | Helix HX7 10W-40 | 1 | ADVANCED DIESEL PERFORMANCE SYNTHETIC BASED ENGINE OIL ACEA B3/ B4 API CD / CF MB 229.1 VW NORM 505 HTTP://WWW.OILS.AM/HOME/125.HTML |  | API SN/CF, ACEA A3/B3, A3/B4, JASO SG+, MB 229.3,VW 502.00, 505.00, RENAULT RN 0700, 0710, MEETS THE REQUIREMENTS OF FIAT 9.55535-G2
en_GB | GB | Q8 Oils | Formula Plus 15W-40 | 001C9539 | Helix HX7 10W-40 | 1 | Q8 FORMULA PLUS 15W-40 IS A HIGH PERFORMANCE MINERAL ENGINE OIL THAT MEETS EUROPE'S TOUGHEST ENGINE TESTS. IT IS SUITABLE FOR PETROL AND PASSENGER CAR DIESEL ENGINES WHERE MINERAL OIL BASED PRODUCTS ARE PREFERRED. ACEA A2/A3/B2/B3, API SL/CF, VW 501.00/505.00, MB 229.1 |  | API SN/CF, ACEA A3/B3, A3/B4, JASO SG+, MB 229.3,VW 502.00, 505.00, RENAULT RN 0700, 0710, MEETS THE REQUIREMENTS OF FIAT 9.55535-G2
en_GB | GB | Q8 Oils | Formula Plus Diesel 15W-40 | 001C9539 | Helix HX7 10W-40 | 1 | HIGH QUALITY MINERAL ENGINE OIL FOR PASSENGER CARS AND VANS WITH NORMALLY ASPIRATED AND TURBOCHARGED DIESEL ENGINES. ACEA B2/B3 API CD, CF VW 501.01/505.00 MB 229.1 HTTP://WWW.OILS.AM/HOME/414.HTML |  | API SN/CF, ACEA A3/B3, A3/B4, JASO SG+, MB 229.3,VW 502.00, 505.00, RENAULT RN 0700, 0710, MEETS THE REQUIREMENTS OF FIAT 9.55535-G2
en_GB | GB | Q8 Oils | El Greco 460 | 001F8460 | Shell Omala S4 GXV 460 | 1 | Q8 EL GRECO IS A SYNTHETIC (PAO) AND MINERAL OIL BASED FLUID DESIGNED FOR INDUSTRIAL GEAR DRIVES AND WIND TURBINE GEARS. FORMULATED WITH ANTI-WEAR, EXTREME PRESSURE (EP) ADDITIVES, RUST INHIBITOR AND AN ANTI-FOAN AGENT. EXCEEDS CURRENT STANDARDS FOR GEAR LUBRICANTS AND PROVIDES HIGHEST OBTAINABLE PERFORMANCE IN THE GREY STAINING TEST.
en_GB | GB | Q8 Oils | El Greco 320 | 001F8459 | Shell Omala S4 GXV 320 | 1 | Q8 EL GRECO IS A SYNTHETIC (PAO) AND MINERAL OIL BASED FLUID DESIGNED FOR INDUSTRIAL GEAR DRIVES AND WIND TURBINE GEARS. FORMULATED WITH ANTI-WEAR, EXTREME PRESSURE (EP) ADDITIVES, RUST INHIBITOR AND AN ANTI-FOAN AGENT. EXCEEDS CURRENT STANDARDS FOR GEAR LUBRICANTS AND PROVIDES HIGHEST OBTAINABLE PERFORMANCE IN THE GREY STAINING TEST.
en_GB | GB | Q8 Oils | T760 15W-40 | 001G1641 | Shell Rimula R4 L 15W-40 | 1 | ULTRA HIGH PERFORMANCE DIESEL ENGINE LUBRICANT WITH MEDIUM SULPHATED ASH, PHOSPHORUS AND SULPHUR CONTENT (MID SAPS) DESIGNED FOR LUBRICATION OF LATEST USA EPA 2007 AND EURO 5 DIESEL ENGINES. Q8 T 760 IS SPECIALLY RECOMMENDED FOR TRUCKS WITH LATEST HIGH PERFORMANCE DIESEL ENGINES MEETING USA EPA 2007 AND EURO 5 ENVIRONMENTAL REQUIREMENTS. ALL EPA 2007 & EURO 5 DIESEL ENGINES EQUIPPED WITH A DIESEL PARTICULATE FILTER (DPF) OR CATALYTIC AFTER TREATMENT SYSTEMS (SUCH AS SCR) OPERATING ON LOW SULPHUR DIESEL FUEL (50 PPM OR BELOW) AND UNDER SEVERE HEAVY DUTY CONDITIONS. EXTENDED OIL DRAIN INTERVALS AS INDICATED BY THE OEM FOR HIGH QUALITY DIESEL ENGINE OILS CAN BE APPLIED. #ACEA E7 / ACEA E9 #API CJ-4 / API SM #VOLVO VDS-4 #RENAULT RLD-3 #MB 228.3/MB 228.31 #MTU TYPE 2.1 #CAT ECF-3/ECF-2/ECF-1A #CUMMINS CES 20081 #DDC 93K218 TBN 8.5 SULPHATED ASH 0.98 HTTP://WWW.OILS.AM/HOME/565.HTML |  | API CJ-4/CI-4+/CI-4/CH-4/CG-4/CF-4/CF ACEA E9/E7 CAT ECF-2/ECF-3 CUMMINS CES 20081/77/72/71 DDC 93K218 DEUTZ DQC III-10 LA MACK EO-O PREMIUM PLUS MAN M3575 MB 228.31 MTU CAT 2.1 RENAULT RLD-3 VOLVO VDS-4, VDS-3 CATERPILLAR ECF-2, ECF-3 JASO DH-2 IVECO T2 E7 (MEETS)
en_GB | GB | Q8 Oils | T660 10W-40 | 001C4591 | Shell Rimula R5 E 10W-40 | 1 | SYNTHETIC BASED SAE 10W-40 SUPER HIGH PERFORMANCE DIESEL ENGINE LUBRICANT ACEA E5/E3/B3/A3 API CH-4/SH MB 228.3 MAN 3275 VOLVO VDS-2 RENAULT VI RD AND RD-2 HTTP://WWW.OILS.AM/HOME/266.HTML |  | API: CI-4, CH-4, CG-4, CF-4, CF. ACEA: E7, E5, E3 GLOBAL DHD-1 CUMMINS: CES 20078, 77, 76, 72, 71 MACK: EO-M, EO-M+ MAN: M3275 MB APPROVAL: 228.3 RENAULT TRUCKS: RLD-2 VOLVO: VDS-3, VDS-2
en_GB | GB | Q8 Oils | Mozart TM TBN 12 SAE 30 | 001G1522 | Shell Gadinia S3 30 | 1 | THE Q8 MOZART TM RANGE ARE ALL TURBO-CHARGED MEDIUM AND HIGH PERFORMANCE TRUNK PISTON DIESEL ENGINES IN USE AS PROPULSION ENGINES FOR INLAND WATERWAY BARGES, FISHING VESSELS, OFF-SHORE VESSELS, AS AUXILIARY ENGINES ON DEEP SEA GOING VESSELS. SPECIFICATIONS: API CF MAN MARINE ENGINES WÄRTSILÄ MARINE ENGINES MWM DEUTZ MARINE ENGINES CATERPILLAR 3600 SERIES FZG LOADSTEP 10 (PASS) Q8 MOZART TM 12 SAE 30 IS TBN 12, SAE 30. HTTP://WWW.Q8OILS.CO.UK/DOWNLOADS_TEMP/1A63C7B6-7B39-4CE1-9B7C-2DC0AD9EA0BD.PDF |  | SAE 30, TBN 12. MULTIFUNCTIONAL DIESEL ENGINE LUBRICANTS THAT ARE SPECIALLY DESIGNED FOR THE MOST SEVERE SERVICE MAIN PROPULSION AND AUXILIARY MARINE TRUNK PISTON ENGINES BURNING DISTILLATE FUELS WITH A SULPHUR CONTENT UP TO 1%. API CF
en_GB | GB | Q8 Oils | Formula Excel Diesel 5W-40 | 001C9540 | Helix HX7 5W-40 | 1 | SUPERIOR DIESEL PERFORMANCE SYNTHETIC ENGINE OIL ACEA A3/B3 ACEA A3/B4 API CF MB 229.3 VW 505.00 GM LL-025B RENAULT RN 0700, RN 0710 RECOMMENDED FOR VW 505.01 HTTP://WWW.OILS.AM/HOME/411.HTML |  | API SN/CF, ACEA A3/B3, A3/B4, JASO SG+, MB APPROVAL 229.3, VW 502.00/505.00, GM LL-A/B-025, RENAULT RN0700, RN0710. MEETS THE REQUIREMENTS OF FIAT 9.55535-N2 & 9.55535-M2
en_GB | GB | Q8 Oils | El Greco 150 | 001F8461 | Shell Omala S4 GXV 150 | 1 | Q8 EL GRECO IS A SYNTHETIC (PAO) AND MINERAL OIL BASED FLUID DESIGNED FOR INDUSTRIAL GEAR DRIVES AND WIND TURBINE GEARS. FORMULATED WITH ANTI-WEAR, EXTREME PRESSURE (EP) ADDITIVES, RUST INHIBITOR AND AN ANTI-FOAN AGENT. EXCEEDS CURRENT STANDARDS FOR GEAR LUBRICANTS AND PROVIDES HIGHEST OBTAINABLE PERFORMANCE IN THE GREY STAINING TEST.
en_GB | GB | Q8 Oils | Foil 32 | 001F8438 | Shell Tellus S2 MX 32 | 1 | Q8 FOIL IS FORMULATED FROM SOLVENT REFINED BASE STOCKS. IT COMBINES ANTI-WEAR CHARACTERISTICS, BASED ON LOW ZINC TECHNOLOGY, WITH FULL INHIBITION AGAINST RUST, OXIDATION AND FOAM. |  | HIGH PERFORMANCE HYDRAULIC FLUID BASED ON GROUP II BASE OILS SUITABLE FOR A WIDE RANGE OF HYDRAULIC POWER APPLICATIONS FOUND IN MANUFACTURING AND INDUSTRIAL ENVIRONMENTS TELLUS S2 MX FLUIDS ARE DESIGNED TO MEET: BOSCH REXROTH FLUID RATING RDE 90245 (ISO 32, 46, 68) PARKER DENISON (HF-0, HF-1, HF-2) (ISO 32, 46, 68) EATON E-FDGN-TB002-E (ISO 22, 32, 46, 68, 100) FIVES (CINCINNATI MACHINE) P-69 (ISO 68),P-68 (ISO 32), P-70 (ISO 46) ISO 11158 (HM FLUIDS) (ISO 22, 32, 46, 68, 100) DIN 51524 PART 2 HLP TYPE (ISO 22, 32, 46, 68, 100) ASTM D6158-05 (HM FLUIDS) (ISO 22, 32, 46, 68, 100) SWEDISH STANDARD SS 15 54 34 AM (ISO 32, 46, 68)
en_GB | GB | Q8 Oils | T750 15W-40 | 001E7746 | Shell Rimula R4 X 15W-40 | 1 | Q8 T 750 15W-40 IS A SUPER HIGH PERFORMANCE DIESEL ENGINE LUBRICANT DESIGNED FOR THE LUBRICATION OF LOW EMISSION EURO IV AND EURO III ENGINES. API CI-4/SL, ACEA E7/E5/E3/B4/B3/A3, MAN M3275, MB 228.3, VOLVO VDS-3, MTU TYPE 2, MACK EO-M PLUS, CUMMINS CES 20071/-72/-76/-77/-78, WORLDWIDE DHD-1, CATERPILLAR ECF-1, RECOMMENDED FOR RENAULT VI RLD/RLD-2, EXCEEDS REQUIREMENTS OF DAF/IVECO/SCANIA, RECOMMENDED FOR APPLICATIONS WHERE THE LUBRICANT QUALITY IS DESCRIBED IN TERMS OF JDQ 78A |  | RIMULA R4 X 15W-40: API CI-4, CH-4, CG-4, CF-4, CF: SL ACEA E7, E5, E3 GLOBAL DHD-1 CATERPILLAR ECF-2, ECF-1-A CUMMINS CES 20078, 77, 76, 75, 72, 71 DDC 93K215 DEUTZ DQC III-10 MACK EO-M+, EO-M MAN M3275-1 MB APPROVAL 228.3 MTU CATEGORY 2 RENAULT TRUCKS RLD-2 VOLVO VDS-3 JASO DH-1
en_GB | GB | Q8 Oils | T720 15W-40 | 001E7746 | Shell Rimula R4 X 15W-40 | 1 | Q8 T 720 15W-40 MULTIGRADE IS A SUPER HIGH PERFORMANCE DIESEL AND PETROL ENGINE OIL SUITABLE FOR TURBO-CHARGED ENGINES OPERATING UNDER HEAVY DUTY CONDITIONS. IT IS FORMULATED TO STAY IN GRADE EVEN WHEN USED FOR EXTENDED DRAIN INTERVALS AND IS MANUFACTURED FROM SEVERELY SOLVENT REFINED PARAFFINIC BASE OILS FORTIFIED BY DETERGENT/DISPERSANT, ANTIWEAR AND ANTIOXIDANT ADDITIVES. ACEA E5/E3/B3/A3, API CH-4/SJ, MB 228.3, MAN M3275, VOLVO VDS-2, MTU TYPE 2, CATERPILLAR ECF-1, CUMMINS CES 20071/-72/-76/-77, MACK EO-M PLUS, RECOMMENDED FOR RENAULT VI RLD, EXCEEDS REQUIREMENTS OF DAF/IVECO/SCANIA, CAN BE USED WHERE ALLISON C-4 IS REQUIRED |  | RIMULA R4 X 15W-40: API CI-4, CH-4, CG-4, CF-4, CF: SL ACEA E7, E5, E3 GLOBAL DHD-1 CATERPILLAR ECF-2, ECF-1-A CUMMINS CES 20078, 77, 76, 75, 72, 71 DDC 93K215 DEUTZ DQC III-10 MACK EO-M+, EO-M MAN M3275-1 MB APPROVAL 228.3 MTU CATEGORY 2 RENAULT TRUCKS RLD-2 VOLVO VDS-3 JASO DH-1
en_GB | GB | Q8 Oils | T520 15W-40 | 001E7746 | Shell Rimula R4 X 15W-40 | 1 | UNIVERSAL MIXED FLEET ENGINE LUBRICANT API CG-4/SJ ACEA A2/B2/E2 MAN 271 MERCEDES-BENZ 228.1 VOLKSWAGEN 501.01 / 505.00 PERFORMANCE DEMONSTRATION VOLVO VDS MACK EO - L PLUS MTU TYPE 1 HTTP://WWW.OILS.AM/HOME/408.HTML |  | RIMULA R4 X 15W-40: API CI-4, CH-4, CG-4, CF-4, CF: SL ACEA E7, E5, E3 GLOBAL DHD-1 CATERPILLAR ECF-2, ECF-1-A CUMMINS CES 20078, 77, 76, 75, 72, 71 DDC 93K215 DEUTZ DQC III-10 MACK EO-M+, EO-M MAN M3275-1 MB APPROVAL 228.3 MTU CATEGORY 2 RENAULT TRUCKS RLD-2 VOLVO VDS-3 JASO DH-1
en_GB | GB | Q8 Oils | Mahler C 15W-40 | 001E7185 | Shell Mysella S5 N 40 | 1 | HIGH PERFORMANCE LOW ASH GAS ENGINE LUBRICANT FOR CUMMINS GAS ENGINES FOR CUMMINS GAS ENGINES REQUIRING CUMMINS CES 20074 SUITABLE FOR FOUR STROKE HEAVY DUTY GAS ENGINES UNDER SEVERE CONDITIONS AND HAVING STANDARD OIL DRAIN INTERVALS. FOR GAS ENGINES MAY BE NORMALLY ASPIRATED, TURBOCHARGED OR SUPERCHARGED, WITH OR WITHOUT INTER-COOLING. API CF CUMMINS CES 20074 SULPHATED ASH 0.5 %MASS TBN 5 HTTP://WWW.OILS.AM/HOME/558.HTML |  | FOR USE IN 4-STROKE GAS ENGINES BURNING NATURAL GAS, BIOGAS OR LANDFILL GAS (SPARK OR PILOT IGNITION; LEAN BURN OR RICH BURN)
en_GB | GB | Q8 Oils | T650 10W-40 | 001A9013 | Helix Ultra 5W-40 | 1 | ADVANCED PERFORMANCE SYNTHETIC BASED ENGINE OIL. HIGH QUALITY SYNTHETIC BASED ENGINE OIL FORMULATED WITH Q8 HYDRORACKED COMPONENTS. RECOMMENDED FOR PASSENGER CARS AND VANS EQUIPPED WITH MODERN DIESEL, GASOLINE OR LPG ENGINES WITH CATALYSTS. SUITABLE FOR NORMALLY ASPIRATED OR TURBO CHARGED ENGINES. ACEA A3 ACEA B3 ACEA B4 API SL/CF MB 229.1 VW 505.00 HTTP://WWW.OILS.AM/HOME/265.HTML |  | FULLY SYNTHETIC API SN/CF ACEA A3/B3, A3/B4 BMW LL-01 MB APPROVAL 229.5, 226.5 VW 502.00/505.00 PORSCHE A40 RN0700, RN0710 PSA B71 2296 FERRARI MEETS THE REQUIREMENTS OF FIAT 9.55535-Z2 & FIAT 9.55535-GH2 CHRYSLER MS-10725 CHRYSLER MS-12991
en_GB | GB | Q8 Oils | Formula R Long Life 5W-30 | 001E9392 | Helix Ultra Professional AR-L 5W-30 | 1 | Q8 FORMULA R LONG LIFE 5W-30 HAS BEEN SPECIFICALLY DESIGNED FOR RENAULT PASSENGER CAR AND COMMERCIAL VEHICLE ENGINES REQUIRING A LOW SAPS OIL THAT MEETS THE NEW RENAULT RN 0720 AND ACEA C4 SPECIFICATIONS. RENAULT RN 0720, ACEA A5/B5/C4 |  | PLEASE NOTE THAT HELIX ULTRA PROFESSIONAL AR-L IS NOT APPROVED AGAINST ACEA A5/B5. FOR THIS REQUIREMENT, SUITABLE PRODUCT WOULD BE HELIX ULTRA PROFESSIONAL AF 5W-30. HELIX ULTRA PROFESSIONAL AR-L 5W-30: ACEA C4 RENAULT RN 0720
en_GB | GB | Q8 Oils | TO-4 Fluid 30 | 001D8250 | Shell Spirax S4 CX 30 | 1 | • CATERPILLAR TO-4 • ALLISON C-4 • ZF TE-ML 03C • KOMATSU MICRO-CLUTCH • EATON /FULLER (CERTAIN MANUAL TRANSMISSIONS, SEE OPERATING MANUAL) • DANA (CERTAIN MANUAL TRANSMISSIONS, SEE OPERATING MANUAL) |  | SPIRAX S4 CX 30 IS SUITABLE FOR USE WHERE THE FOLLOWING SPECIFICATIONS ARE CALLED FOR: CATERPILLAR TRACTOR - TO-4 ZF - TE-ML 03C, 07F SUITABLE FOR USE IN APPLICATIONS WHERE ALLISON C-4 TYPE FLUIDS ARE REQUIRED SPIRAX S4 CX 30 OIL IS SUITABLE FOR USE IN MANY POWERSHIFT OR MANUAL TRANSMISSIONS, WET BRAKE SYSTEMS, AND SOME HYDRAULIC SYSTEMS INCLUDING KOMATSU
en_GB | GB | Q8 Oils | 2 Stroke Oil | 001AN054 | Shell Advance SX 2 | 1 | Q8 TWO STROKE IS A PREMIUM QUALITY ENGINE OIL FORMULATED FROM SOLVENT REFINED BASE OILS AND SELECTED HIGH PERFORMANCE ADDITIVES. THE PRODUCT HAS BEEN DESIGNED TO BE COMPLETELY MISCIBLE WITH PETROL. IT MEETS REQUIREMENTS OF THE API TC TWO STROKE OIL SPECIFICATION WHICH COVERS PISTON RING STICKING PREVENTION, PROTECTION AGAINST POWER LOSS, PISTON AND CYLINDER RING SCUFFING, PRE IGNITION DUE TO PISTON DEPOSITS. API TB, API TC (LOWER ASH, LOW SMOKE) |  | ADVANCE SX 2 IS A PREMIUM QUALITY LUBRICANT FOR 2-STROKE MOTORCYCLE ENGINES. IT GUARANTEES VERY GOOD ENGINE PROTECTION AND CLEANLINESS, RELIABLE CONTROL AGAINST EXHAUST SYSTEM BLOCKING AND REDUCES EXHAUST SMOKE. ADVANCE SX 2 IS SUITABLE BOTH FOR ALL OIL-INJECTION AND PREMIX SYSTEMS AND MEETS THE REQUIREMENTS OF LEADING MANUFACTURERS. SPECIFICATION AND APPROVALS ADVANCE SX 2 EXCEEDS THE FOLLOWING INTERNATIONAL SPECIFICATIONS: API TC, JASO FB, ISO-L-EGB, AND MEETS THE REQUIREMENTS OF LEADING MOTORCYCLE MANUFACTURERS. UPSELL TO ADVANCE VSX 2
en_GB | GB | Q8 Oils | Rembrandt EP 2 | 001D8451 | Shell Gadus S2 V220 2 | 1 | Q8 REMBRANDT EP 2 IS A MULTI PURPOSE, LITHIUM BASED GREASE. FORTIFIED WITH EXTREME PRESSURE AND ANTIOXIDANT ADDITIVES, ALSO CONTAINING RUST INHIBITORS. NLGI 2 |  | MULTIPURPOSE EXTREME PRESSURE GREASE THICKENER: LITHIUM BASE OIL: MINERAL VISCOSITY: ISO VG 220 TEMPERATURE RANGE: -20C TO 130C
en_GB | GB | Q8 Oils | Rubeus TEP2 High Temp | 001D8428 | Shell Gadus S3 V460 2 | 1 | A MULTI-PURPOSE LITHIUM COMPLEX BASED GREASE RECOMMENDED FOR USE IN HEAVILY LOADED PLAIN AND ANTI-FRACTION BEARINGS. A TACKY ADDITIVE PROVIDES EXCELLENT RESISTANCE TO WATER WASHOUT. NLGI 2 |  | APPLICATION : GENERAL - INDUSTRIAL (HEAVY DUTY) THICKENER : LITHIUM COMPLEX VISCOSITY @ 40C : 460 CST OPERATING TEMPERATURE : -20C TO 150C
en_GB | GB | Q8 Oils | Rembrandt Moly 2 | 001D8458 | Shell Gadus S2 V220AD 2 | 1 | Q8 REMBRANDT MOLY IS A HIGH QUALITY MULTI-PURPOSE LITHIUM-BASED NLGI 2 GREASE CONTAINING MICRONISED MOLYBDENUM DISULPHIDE (MOS2) TO PROVIDE EXTRA WEAR PROTECTION. Q8 REMBRANDT MOLY IS MANUFACTURED FROM SOLVENT-REFINED BASE OILS AND CONTAINS RUST INHIBITORS AND ANTI-OXIDANT ADDITIVES. NLGI 2, THICKENER LITHIUM, BASE OIL VISCOSITY OF 120 CST AT 40 C |  | HIGH PERFORMANCE MULTIPURPOSE GREASE WITH SOLIDS COLOR : BLACK NLGI GRADE : 2 VISCOSITY @ 40 C : 220 CST THICKENER : LITHIUM/CALCIUM BASEOIL : MINERAL ADDITIVES : SOLID AND EP ADDITIVES OPERATING TEMP : -30C TO +130C | BASE OIL VISCOSITY ISO VG 220
en_GB | GB | Q8 Oils | Mahler HA SAE 40 | 001E7180 | Shell Mysella S3 S 40 | 2 | HIGH ASH GAS ENGINE OIL.SAE 40, TBN 7.9 HTTP://PDS.Q8RESEARCH.COM/SHEETCOMMERCIALPDF.PHP?ID=168&TAAL=E | HIGH ASH GAS ENGINE OIL.SAE 40, TBN 7.9 | FOR USE IN 4-STROKE, SPARK IGNITION ENGINES WHICH REQUIRE A MEDIUM ASH OIL OR USE SOUR GASES SUCH AS LANDFILL, BIO OR SEWAGE GAS AS FUEL | MEDIUM-ASH GAS ENGINE OIL WITH SAE 40 AND TBN 8.5
en_GB | GB | Q8 Oils | T2000 | 001D8246 | Shell Spirax S4 TXM | 1 | GL-4, C4, TO-2, TE-ML 03E/03F, MS 1209, NH410B/540B, FNHA 2C-201.00, MAT 3525, MF 1135/1141/1143, J20C |  | PREMIUM, SAE 10W-30, MULTI-FUNCTIONAL TRACTOR TRANSMISSION AND HYDRAULIC OIL SPECIFICATION AND APPROVALS API GEAR PERFORMANCE API GL-4 CASE NEW HOLLAND MAT-3525 M2C-134 A-D FNHA-2-D.201.00 JOHN DEERE JDM-J20C MASSEY-FERGUSON M1143 M1145 VOLVO WB 101 ZF TE-ML 03E, 05F, 06D, 06K, 17E, 21F CATERPILLAR TO-2 (OBSOLETE) KOMATSU RECOMMENDED FOR USE IN CERTAIN CONSTRUCTION EQUIPMENTS SPIRAX S4 TXM IS ALSO RECOMMENDED FOR USE IN CASE EQUIPMENT WHERE FLUIDS MEETING MS 1207, 1209 OR 1210 ARE SPECIFIED. SPIRAX S4 TXM CAN BE USED WHEN A SAE J 306 85W GRADE IS RECOMMENDED
en_GB | GB | Q8 Oils | T3000 | 001D8246 | Shell Spirax S4 TXM | 1 | GL-4, TO-2, NH 420A/410B, FIAT AF 87, J20C, MF 1135/1141 |  | PREMIUM, SAE 10W-30, MULTI-FUNCTIONAL TRACTOR TRANSMISSION AND HYDRAULIC OIL SPECIFICATION AND APPROVALS API GEAR PERFORMANCE API GL-4 CASE NEW HOLLAND MAT-3525 M2C-134 A-D FNHA-2-D.201.00 JOHN DEERE JDM-J20C MASSEY-FERGUSON M1143 M1145 VOLVO WB 101 ZF TE-ML 03E, 05F, 06D, 06K, 17E, 21F CATERPILLAR TO-2 (OBSOLETE) KOMATSU RECOMMENDED FOR USE IN CERTAIN CONSTRUCTION EQUIPMENTS SPIRAX S4 TXM IS ALSO RECOMMENDED FOR USE IN CASE EQUIPMENT WHERE FLUIDS MEETING MS 1207, 1209 OR 1210 ARE SPECIFIED. SPIRAX S4 TXM CAN BE USED WHEN A SAE J 306 85W GRADE IS RECOMMENDED
en_GB | GB | Q8 Oils | Heller 15 | 001F8430 | Shell Tellus S2 VX 15 | 1 | OFF HIGHWAY EQUIPMENT AND OTHER HYDRAULIC SYSTEMS EXPOSED TO WIDE TEMPERATURE FLUCTUATIONS DIN 51524 PART 3, CATEGORY HVLP ISO 11158, CATEGORY HV AFNOR 48-603, CATEGORY HV |  | HIGH PERFORMANCE HYDRAULIC FLUIDS BASED ON GROUP II BASE OILS. IDEALLY SUITED TO MOST MOBILE EQUIPMENT AND OTHER APPLICATIONS SUBJECTED TO A WIDER RANGE OF AMBIENT OR OPERATING TEMPERATURES TELLUS S2 VX FLUIDS ARE DESIGNED TO MEET: PARKER DENISON (HF-0, HF-1, HF-2) (ISO 32, 46, 68) EATON E-FDGN-TB002-E (ISO 15, 22, 32, 46, 68, 100) FIVES (CINCINNATI MACHINE): P-68 (ISO 32), P-69 (ISO 68), P-70 (ISO 46) ISO 1158 HV FLUIDS (ISO 15, 22, 32, 46, 68, 100) DIN 51524 PART 3 HVLP (ISO 15, 22, 32, 46, 68, 100) ASTM D6158 (HV FLUIDS) (ISO 15, 22, 32, 46, 68, 100) SWEDISH STANDARD SS 15 54 34 AM (ISO 32, 46, 68) BOSCH REXROTH FLUID RATING RDE 90245 (ISO 32, 46, 68)
en_GB | GB | Q8 Oils | Rembrandt EP 1 | 001D8450 | Shell Gadus S2 V220 1 | 1 | Q8 REMBRANDT EP 1 IS A MULTI PURPOSE, LITHIUM BASED GREASE. FORTIFIED WITH EXTREME PRESSURE AND ANTIOXIDANT ADDITIVES, ALSO CONTAINING RUST INHIBITORS. NLGI 1 |  | APPLICATION : HIGH PERFORMANCE MULTIPURPOSE EXTREME PRESSURE GREASE THICKENER : LITHIUM NLGI GRADE : 1 VISCOSITY @ 40C : 220 CST OPERATING TEMPERATURE : -20C TO 120C
en_GB | GB | Q8 Oils | T800 S 10W-40 | 001F4541 | Shell Rimula R6 M 10W-40 | 1 | ULTRA HIGH PERFORMANCE SYNTHETIC BASED DIESEL ENGINE LUBRICANT DESIGNED FOR LATEST SCANIA EURO 4 & EURO 5 DIESEL ENGINES. Q8 T 800 S IS SPECIALLY RECOMMENDED FOR SCANIA TRUCKS WITH LATEST DIESEL ENGINES USING SCANIA LDF-II LUBRICANT SPECIFICATION. THIS OIL MAKES EXTENDED ENGINE OIL DRAIN INTERVALS POSSIBLE ACCORDING TO SCANIA LDF-II SPECIFICATION. THE PRODUCT CAN ALSO BE USED IN OTHER HD DIESEL ENGINES OF COMMERCIAL VEHICLE AND OFF-HIGHWAY EQUIPMENT THAT ARE NORMALLY ASPIRATED OR TURBOCHARGED. API CI-4 ACEA E7 SCANIA LDF-II MAN 3275 MB 228.3 RENAULT RLD/RLD-2 MTU TYPE 2 VOLVO VDS-3 GLOBAL DHD-1 MACK EO-M PLUS CUMMINS 20077 / 20078 HTTP://WWW.OILS.AM/HOME/538.HTML |  | CUMMINS CES 20072 DEUTZ DQC IV-10 IVECO T3 E4 (MEETS IVECO SPECIFICATION) MAN 3277 MB 228.5 MACK EO-M PLUS MTU CATEGORY 3 RENAUT RXD VOLVO VDS 3 ACEA E7, E4 API CF
en_GB | GB | Q8 Oils | Heller 32 | 001F8432 | Shell Tellus S2 VX 32 | 1 | OFF HIGHWAY EQUIPMENT AND OTHER HYDRAULIC SYSTEMS EXPOSED TO WIDE TEMPERATURE FLUCTUATIONS DIN 51524 PART 3, CATEGORY HVLP ISO 11158, CATEGORY HV AFNOR 48-603, CATEGORY HV |  | HIGH PERFORMANCE HYDRAULIC FLUIDS BASED ON GROUP II BASE OILS. IDEALLY SUITED TO MOST MOBILE EQUIPMENT AND OTHER APPLICATIONS SUBJECTED TO A WIDER RANGE OF AMBIENT OR OPERATING TEMPERATURES TELLUS S2 VX FLUIDS ARE DESIGNED TO MEET: PARKER DENISON (HF-0, HF-1, HF-2) (ISO 32, 46, 68) EATON E-FDGN-TB002-E (ISO 15, 22, 32, 46, 68, 100) FIVES (CINCINNATI MACHINE): P-68 (ISO 32), P-69 (ISO 68), P-70 (ISO 46) ISO 1158 HV FLUIDS (ISO 15, 22, 32, 46, 68, 100) DIN 51524 PART 3 HVLP (ISO 15, 22, 32, 46, 68, 100) ASTM D6158 (HV FLUIDS) (ISO 15, 22, 32, 46, 68, 100) SWEDISH STANDARD SS 15 54 34 AM (ISO 32, 46, 68) BOSCH REXROTH FLUID RATING RDE 90245 (ISO 32, 46, 68)
en_GB | GB | Q8 Oils | Heller 100 | 001F8436 | Shell Tellus S2 VX 100 | 1 | OFF HIGHWAY EQUIPMENT AND OTHER HYDRAULIC SYSTEMS EXPOSED TO WIDE TEMPERATURE FLUCTUATIONS DIN 51524 PART 3, CATEGORY HVLP ISO 11158, CATEGORY HV AFNOR 48-603, CATEGORY HV |  | HIGH PERFORMANCE HYDRAULIC FLUIDS BASED ON GROUP II BASE OILS. IDEALLY SUITED TO MOST MOBILE EQUIPMENT AND OTHER APPLICATIONS SUBJECTED TO A WIDER RANGE OF AMBIENT OR OPERATING TEMPERATURES TELLUS S2 VX FLUIDS ARE DESIGNED TO MEET: PARKER DENISON (HF-0, HF-1, HF-2) (ISO 32, 46, 68) EATON E-FDGN-TB002-E (ISO 15, 22, 32, 46, 68, 100) FIVES (CINCINNATI MACHINE): P-68 (ISO 32), P-69 (ISO 68), P-70 (ISO 46) ISO 1158 HV FLUIDS (ISO 15, 22, 32, 46, 68, 100) DIN 51524 PART 3 HVLP (ISO 15, 22, 32, 46, 68, 100) ASTM D6158 (HV FLUIDS) (ISO 15, 22, 32, 46, 68, 100) SWEDISH STANDARD SS 15 54 34 AM (ISO 32, 46, 68) BOSCH REXROTH FLUID RATING RDE 90245 (ISO 32, 46, 68)
en_GB | GB | Q8 Oils | Heller 68 | 001F8434 | Shell Tellus S2 VX 68 | 1 | OFF HIGHWAY EQUIPMENT AND OTHER HYDRAULIC SYSTEMS EXPOSED TO WIDE TEMPERATURE FLUCTUATIONS DIN 51524 PART 3, CATEGORY HVLP ISO 11158, CATEGORY HV AFNOR 48-603, CATEGORY HV |  | HIGH PERFORMANCE HYDRAULIC FLUIDS BASED ON GROUP II BASE OILS. IDEALLY SUITED TO MOST MOBILE EQUIPMENT AND OTHER APPLICATIONS SUBJECTED TO A WIDER RANGE OF AMBIENT OR OPERATING TEMPERATURES TELLUS S2 VX FLUIDS ARE DESIGNED TO MEET: PARKER DENISON (HF-0, HF-1, HF-2) (ISO 32, 46, 68) EATON E-FDGN-TB002-E (ISO 15, 22, 32, 46, 68, 100) FIVES (CINCINNATI MACHINE): P-68 (ISO 32), P-69 (ISO 68), P-70 (ISO 46) ISO 1158 HV FLUIDS (ISO 15, 22, 32, 46, 68, 100) DIN 51524 PART 3 HVLP (ISO 15, 22, 32, 46, 68, 100) ASTM D6158 (HV FLUIDS) (ISO 15, 22, 32, 46, 68, 100) SWEDISH STANDARD SS 15 54 34 AM (ISO 32, 46, 68) BOSCH REXROTH FLUID RATING RDE 90245 (ISO 32, 46, 68)
en_GB | GB | Q8 Oils | Heller 46 | 001F8433 | Shell Tellus S2 VX 46 | 1 | OFF HIGHWAY EQUIPMENT AND OTHER HYDRAULIC SYSTEMS EXPOSED TO WIDE TEMPERATURE FLUCTUATIONS DIN 51524 PART 3, CATEGORY HVLP ISO 11158, CATEGORY HV AFNOR 48-603, CATEGORY HV |  | HIGH PERFORMANCE HYDRAULIC FLUIDS BASED ON GROUP II BASE OILS. IDEALLY SUITED TO MOST MOBILE EQUIPMENT AND OTHER APPLICATIONS SUBJECTED TO A WIDER RANGE OF AMBIENT OR OPERATING TEMPERATURES TELLUS S2 VX FLUIDS ARE DESIGNED TO MEET: PARKER DENISON (HF-0, HF-1, HF-2) (ISO 32, 46, 68) EATON E-FDGN-TB002-E (ISO 15, 22, 32, 46, 68, 100) FIVES (CINCINNATI MACHINE): P-68 (ISO 32), P-69 (ISO 68), P-70 (ISO 46) ISO 1158 HV FLUIDS (ISO 15, 22, 32, 46, 68, 100) DIN 51524 PART 3 HVLP (ISO 15, 22, 32, 46, 68, 100) ASTM D6158 (HV FLUIDS) (ISO 15, 22, 32, 46, 68, 100) SWEDISH STANDARD SS 15 54 34 AM (ISO 32, 46, 68) BOSCH REXROTH FLUID RATING RDE 90245 (ISO 32, 46, 68)
en_GB | GB | Q8 Oils | Formula G Long Life 5W-30 | 001E9389 | Helix Ultra Professional AG 5W-30 | 1 | Q8 FORMULA G LONG LIFE 5W-30 IS A FULLY SYNTHETIC, PASSENGER CAR, EXTENDED DRAIN ENGINE OIL WITH DEMONSTRATED FUEL SAVING CHARACTERISTICS. ACEA A3 GASOLINE ENGINES, ACEA B3/B4 DIESEL ENGINES, GM-LL-A-025, GM-LL-B-025, API SL/CF |  | HELIX ULTRA PROFESSIONAL AG 5W-30: API SN ACEA C3 GM DEXOS2 LICENSE GB2B0611014
en_GB | GB | Q8 Oils | Formula Special 5W-30 | 001E9390 | Helix Ultra Professional AM-L 5W-30 | 1 | MB 229.31, BMW LONGLIFE-04, ACEA A3/B3/B4/C3, API SM |  | HELIX ULTRA PROFESSIONAL AM-L 5W-30: ACEA C3 API SN/CF BMW LL-04 MB-APPROVAL 229.51 MASERATI APPROVED
en_GB | GB | Q8 Oils | Formula Advanced 10W-40 | 001A9013 | Helix Ultra 5W-40 | 1 | Q8 FORMULA ADVANCED 10W-40 IS A HIGH QUALITY SYNTHETIC BASED ENGINE OIL, MEETING THE LATEST AMERICAN AND EUROPEAN SPECIFICATIONS, DESIGNED TO PROMOTE HEALTHY DRIVING CONDITIONS FOR YOUR VEHICLES. THE LOW VISCOSITY PROVIDES PROTECTION DURING COLD START AND REDUCED FUEL CONSUMPTION. IT IS SUITABLE FOR PASSENGER CARS AND VANS. ACEA A3/B3/B4, API SL/CF, VW 505.00, MB 229.1 |  | FULLY SYNTHETIC API SN/CF ACEA A3/B3, A3/B4 BMW LL-01 MB APPROVAL 229.5, 226.5 VW 502.00/505.00 PORSCHE A40 RN0700, RN0710 PSA B71 2296 FERRARI MEETS THE REQUIREMENTS OF FIAT 9.55535-Z2 & FIAT 9.55535-GH2 CHRYSLER MS-10725 CHRYSLER MS-12991
en_GB | GB | Q8 Oils | Formula Special G Long Life 5W-30 | 001E9389 | Helix Ultra Professional AG 5W-30 | 2 | Q8 FORMULA SPECIAL G LONG LIFE 5W-30 IS AN ULTRA HIGH PERFORMANCE, SYNTHETIC ENGINE OIL DESIGNED FOR PASSENGER CARS AND COMMERCIAL VEHICLES WITH NORMALLY ASPIRATED OR TURBO CHARGED PETROL, LPG OR DIESEL EURO V ENGINES REQUIRING LOW SAPS ENGINE OIL. SPECIFICALLY DEVELOPED FOR GM OPEL EURO V ENGINES REQUIRING THE GM DEXOS II ENGINE OIL SPECIFICATION AND IT IS BACKWARDS COMPATIBLE WITH GM OPEL ENGINES REQUIRING GM-LL-A-025 AND GM-LL-B-025 ENGINE OIL SPECIFICATIONS. GM DEXOS 2; ACEA C3/A3/B4; API SM/CF; VW 502.00/505.01; MB 229.51; BMW LONGLIFE-04 |  | PLEASE NOTE THAT HELIX ULTRA PROFESSIONAL AG IS NOT APPROVED AGAINST VW 502.00/505.01, MB 229.51 AND BMW LONGLIFE 04. FOR MB 229.51 REQUIREMENT, SUITABLE PRODUCT WOULD BE HELIX ULTRA ECT 5W-30. FOR VW 502.00/505.01 REQUIREMENT, SUITABLE PRODUCT WOULD BE HELIX HX7 PROFESSIONAL AV 5W-30. HELIX ULTRA PROFESSIONAL AG 5W-30: API SN ACEA C3 GM DEXOS2 LICENSE GB2B0611014 | API SN ACEA C3 GM DEXOS2 LICENSE GB2B0611014
en_GB | GB | Q8 Oils | T55 80W 90 | 001D8281 | Shell Spirax S3 AX 80W-90 | 1 | THEY ARE MULTI-PURPOSE HYPOID GEAR LUBRICANTS CONTAINING EXTREME PRESSURE ADDITIVES AND A VERY SHEAR STABLE VISCOSITY INDEX IMPROVER IN A SOLVENT REFINED BASE OIL, DESIGNED FOR USE IN COMMERCIALS, ON AND OFF-HIGHWAY GEAR BOXES AND FINAL DRIVES. API GL-5, MIL-L-2105D, MINISTRY OF DEFENCE CS 3000B, JI CASE MS1316, CLARK MS-8 REV.1 (AXLES), CLARK FORM NO. ALC-1 5M 7-80 KE, TLC-25 3M 8-83, JOHN DEERE JDM J11 D/E, EATON BULLETIN 2053, 6007, EATON/FULLER BULLETIN, FORD SM-2C-1011A, SQM-2C-9002-AA, FULLER FORM 121, GENERAL MOTORS PT NO 88 63 370, 85 476, KOMATSU DRESSER B22-0003, B22-0005, MAN 342, MB 235.0, ROCKWELL INTERNATIONAL 0-76, VME AMERICAS EEMS 19003F, VOLVO 97310, ZF TE-ML 05A/07A/12A/16B/C/D/17B |  | MERCEDES BENZ SHEET: 235.6 MAN: 342 TYPE M2 ZF TE-ML: 07A, 16C, 17B, 19B, 21A API SERVICE CLASSIFICATION: GL-5 US MILITARY MIL-L-2105D SPIRAX S3 AX 80W-90 MEETS THE SERVICE FILL REQUIREMENTS OF MERCEDES BENZ SHEET 235.0
en_GB | GB | Q8 Oils | T630 5W-30 | 001F0279 | Helix Ultra A5/B5 0W-30 | 1 | Q8 T 630 5W-30 IS A FUEL EFFICIENT, PART SYNTHETIC ENGINE OIL FOR HIGH PERFORMANCE ENGINES REQUIRING A HIGH QUALITY LUBRICANT. ACEA A1/B1/A5/B5, API SL/CF |  | HELIX ULTRA A5/B5 0W-30: API SL ACEA A5/B5
en_GB | GB | Q8 Oils | Formula Techno 5W-30 | 001E9387 | Helix Ultra Professional AF 5W-30 | 1 | ACEA A1/B1/A5, API SL, ILSAC GF-3, FORD WSS-M2C 913-B, EXCEEDS FORD WSS-M2C 912A & 913A |  | HELIX ULTRA PROFESSIONAL AF 5W-30: ACEA A5/B5 FORD WSS-M2C913C & WSS-M2C913D JAGUAR LAND ROVER STJLR.03.5003 (MEETS)
en_GB | GB | Q8 Oils | T0-4 10W | 001D8249 | Shell Spirax S4 CX 10W | 1 | TO-4 TRANSMISSION AND DRIVE TRAIN FLUID CATERPILLAR TO-4 ALLISON C-4 ZF TE-ML 03C KOMATSU MICRO-CLUTCH EATON /FULLER (CERTAIN MANUAL TRANSMISSIONS, SEE OPERATING MANUAL) DANA (CERTAIN MANUAL TRANSMISSIONS, SEE OPERATING MANUAL) |  | CAT TO-4, ALLISON C4, ZF-TE-ML 03C
en_GB | GB | Q8 Oils | Holbein BIO Plus | 001A9034 | Shell Naturelle Fluid HF-E 46 | 1 | SYNTHETIC ESTER BASED, BIODEGRADEABLE HYDRAULIC OIL. ISO 15380 HEES. ISO VG 46 |  | EPA VGP COMPLIANT ENVIRONMENTALLY CONSIDERATE FULLY SYNTHETIC ESTER BASED HYDRAULIC FLUID. VISCOSITY AT 40°C IS 47.2 CST. VISCOSITY INDEX 188. APPLICATIONS: • MOBILE/EXTERIOR HYDRAULIC APPLICATIONS • GENERAL INDUSTRIAL CONTROL EQUIPMENT AND HYDRAULIC SYSTEMS. CAN OFTEN BE USED WHERE ISO 11158 (HM/HV) AND DIN 51524 PART 2 OR PART 3 (HLP/HVLP) MINERAL OIL HYDRAULIC FLUIDS ARE SPECIFIED. • ENVIRONMENTALLY SENSITIVE AREAS SPECIFICATION AND APPROVALS: ISO 15380 HEES EUROPEAN UNION ECOLABEL FOR LUBRICANTS SWEDISH STANDARD SS 15 54 34, SP LISTED VDMA 24568 SYNTHETIC ESTERS DUTCH MIA/VAMIL MILIEULIJST GERMAN POSITIVLISTE BIOSCHMIERSTOFFE USDA BIO-PREFERRED PROGRAM. APPROVED AS MEETING THE ANTI-WEAR REQUIREMENTS OF THE HYDRAULIC FLUID RECOMMENDATIONS FOR EATON VICKERS PRODUCTS FOR MOBILE AND INDUSTRIAL SYSTEMS ACCORDING TO BROCHURE 03-401-2010.
en_GB | GB | Q8 Oils | Auto 14 Dexron 2D | 001D8295 | Shell Spirax S2 ATF AX | 1 | ALLISON C - 4 (AUTOMATIC TRANSMISSIONS) CATERPILLAR TO - 2 (TRANSMISSIONS) CHRYSLER MS-6704A (AUTOMATIC TRANSMISSIONS) CLARK FORM TLC-25 3M 8-83 (POWER SHIFTED TRANSMISSIONS AND CONVERTERS) FORD ESP-M2C138-CJ (C3 AUTOMATIC TRANSMISSIONS SINCE 1981) FORD ESP-M2C166-H (C5 AUTOMATIC TRANSMISSIONS) FORD ESD-M2C186-A (MT 75 TRANSMISSION, TOP-UP ONLY) FORD SQM-2C9010-A (AUTOMATIC TRANSMISSIONS SINCE 1981) FORD SQM-2C9010-B (REDUCTION DRIVE, 4 WHEEL DRIVE ONLY) FORD WSP-M2C185-A (MERCON) GENERAL MOTORS IID, GM 6137M (AUTOMATIC TRANSMISSIONS) KOMATSU DRESSER B22-0004 (TRANSMISSIONS) MAN 339 TYPE Z-1 (PREVIOUS TYPE D) (ZF AUTOMATIC TRANSMISSIONS) MAN 339 TYPE V-1 (PREVIOUS TYPE D) (VOITH AUTOMATIC TRANSMISSIONS) MERCEDES-BENZ PAGE 236.1, 236.5 (AUTOMATIC AND SELECTED TRANSMISSIONS) RENK DOROMAT (AUTOMATIC TRANSMISSIONS) VOITH 55.6335.20 (PREVIOUS G-607) DIWA D85.., D86.. AND D502- TYPE AUTOMATIC TRANSMISSIONS (WITH RETARDER) VME AMERICAS EEMS 19088G (AUTOMATIC/SEMI-AUTOMATIC TRANSMISSIONS, HYDRAULICS, POWER STEERING) VOLVO 97340 (AUTOMATIC TRANSMISSIONS) VOLVO 97325 (HYDRAULIC CONVERTERS AND POWER STEERING) VOLVO 97335 (HYDRAULIC CONVERTERS, AUTOMATIC TRANSMISSIONS, POWER STEERING) ZF TE-ML 02F (MANUAL AND AUTOMATIC TRANSMISSIONS, TRUCKS AND BUSES) ZF TE-ML 03D (CONVERTER TRANSMISSIONS) ZF TE-ML 04D (SHIP TRANSMISSIONS) ZF TE-ML 14A (TRUCK, BUS AND OFF-HIGHWAY ECOMAT AUTOMATIC TRANSMISSIONS) ZF TE-ML 17C (TRANSMISSIONS, AXLES FORKLIFT TRUCKS) MB 236.7 (POWER STEERING) |  | FORD MERCON MERCEDES BENZ SHEET 236.5, 236.6 ZF TE-ML 03D, 04D, 09, 11A, 14A, 17C VOITH 55.6335 MAN 339 TYP Z1 339 TYP V1 RENK SUITABLE FOR USE IN APPLICATIONS WHERE ALLISON C-4 TYPE FLUIDS ARE REQUIRED. SUITABLE FOR PERFORMANCE IN APPLICATIONS REQUIRING A DEXRON IID TYPE FLUID
en_GB | GB | Q8 Oils | Formula Advanced 10W-40 | 001H2263 | Helix Ultra 5W-40 | 1 | Q8 FORMULA ADVANCED 10W-40 IS A HIGH QUALITY SYNTHETIC BASED ENGINE OIL, MEETING THE LATEST AMERICAN AND EUROPEAN SPECIFICATIONS, DESIGNED TO PROMOTE HEALTHY DRIVING CONDITIONS FOR YOUR VEHICLES. THE LOW VISCOSITY PROVIDES PROTECTION DURING COLD START AND REDUCED FUEL CONSUMPTION. IT IS SUITABLE FOR PASSENGER CARS AND VANS. ACEA A3/B3/B4, API SL/CF, VW 505.00, MB 229.1 |  | FULLY SYNTHETIC API SN/CF ACEA A3/B3, A3/B4 BMW LL-01 MB APPROVAL 229.5, 226.5 VW 502.00/505.00 PORSCHE A40 RN0700, RN0710 PSA B71 2296 FERRARI MEETS THE REQUIREMENTS OF FIAT 9.55535-Z2 & FIAT 9.55535-GH2 CHRYSLER MS-10725 CHRYSLER MS-12991
en_GB | GB | Q8 Oils | T65 75W-90 | 001D8290 | Shell Spirax S6 AXME 75W-90 | 1 | • API GL-5 • VOLVO 97312 (LONG DRAIN 400.000 KM) • ZF TE-ML 05A, 07A, 12A, 17B • CLARK FORM NO. ALC-1 5M 7-80 KE (DRIVE AXLES) • TLC-25 3M GAC 8-83 (MANUAL TRANSMISSIONS) • EATON BULLETIN 2053 (MANUAL TRANSMISSIONS, OIL TEMP. < 110 °C) • EATON/FULLER BULLETIN 2052 (TWIN COUNTERSHAFT TRANSMISSIONS, OIL TEMP. < 110 °C) • FORD ESD-M2C175-A (5 SPEED GEARBOXES) • FULLER FORM 121 (MANUAL TRANSMISSIONS, R AND RT SERIES, OIL TEMP. < 110 °C) • GENERAL MOTORS PT. NO. 19 40 759 (90 188 629) (5 SPEED GEARBOXES) • ROCKWELL O-76-E (HYPOID, SPIRAL BEVEL, PLANETARY GEAR AXLES) |  | API GL-5, MT-1 SAE J2360 US MILITARY MIL-PRF-2105E QPL PRI GL 0211 ARVINMERITOR EU REAR AXLE 400,000KM EXTENDED DRAINS ARVINMERITOR USA EXTENDED DRAIN DAF MAN MAN 342 TYP S1 SCANIA STO 1:0 - HIGH PERFORMANCE OIL FOR MANUAL TRANSMISSIONS ZF 05B-07A-12B-16F-17B- 19C-21B VOLVO 97312
en_GB | GB | Q8 Oils | TO-4 Fluid 10W | 001D8249 | Shell Spirax S4 CX 10W | 1 | • CATERPILLAR TO-4 • ALLISON C-4 • ZF TE-ML 03C • KOMATSU MICRO-CLUTCH • EATON /FULLER (CERTAIN MANUAL TRANSMISSIONS, SEE OPERATING MANUAL) • DANA (CERTAIN MANUAL TRANSMISSIONS, SEE OPERATING MANUAL) |  | CAT TO-4, ALLISON C4, ZF-TE-ML 03C
en_GB | GB | Q8 Oils | Auto 15 ED Transmission Fluid | 001D8301 | Shell Spirax S4 ATF HDX | 1 | Q8 AUTO 15 ED IS FORMULATED TO MEET THE REQUIREMENTS OF GENERAL MOTORS DEXRON ® III G-34052 (AUTOMATIC TRANSMISSIONS), ATF TYPE IIE AND FORD MERCON ® M 931004 SPECIFICATIONS. ADDITIONALLY Q8 AUTO 15 MAY BE USED WHENEVER ONE OR MORE OF THE FOLLOWING SPECIFICATIONS DESCRIBE THE REQUIRED TRANSMISSION FLUID QUALITY: •ALLISON C-4, C4-18741793 •MERCEDES BENZ 236.1, 236.5 •MAN 339 TYPE F •VOITH DIWA (LIST G 607) •ZF TE-ML 02F, 03D, 04D, 11B, 14A, 17C LINK - HTTP://WWW.LUBRISHOP.CO.UK/Q8-AUTO-15-ED-AVAILABLE-IN-25L--208L-846-P.ASP |  | FORD MERCON GENERAL MOTORS ALLISON C-4 ZF TE-ML 04D-09-14B- 16L-17C VOITH 55.6336 (EX G 1363) MB 236.9 MAN 339 TYP Z2, 339 TYP V2 FULFILS GM FORMER DEXRON IIIG SPECIFICATION
en_GB | GB | Q8 Oils | Unigear GL-5 75W-90 | 001D8290 | Shell Spirax S6 AXME 75W-90 | 1 | Q8 UNIGEAR GL-5 75W-90 IS A SYNTHETIC BASED AUTOMOTIVE GEAR LUBRICANT FOR PASSENGER CARS AND COMMERCIAL VEHICLES. API GL-5, ZF TE-ML 05A/16B/17B/19B |  | API GL-5, MT-1 SAE J2360 US MILITARY MIL-PRF-2105E QPL PRI GL 0211 ARVINMERITOR EU REAR AXLE 400,000KM EXTENDED DRAINS ARVINMERITOR USA EXTENDED DRAIN DAF MAN MAN 342 TYP S1 SCANIA STO 1:0 - HIGH PERFORMANCE OIL FOR MANUAL TRANSMISSIONS ZF 05B-07A-12B-16F-17B- 19C-21B VOLVO 97312
en_GB | GB | Q8 Oils | T35 80W 90 | 001D8261 | Shell Spirax S2 G 80W-90 | 1 | Q8 T 35 IS A MULTI-PURPOSE SAE 80W-90 AUTOMOTIVE GEAR LUBRICANT FORMULATED FROM A BLEND OF EXTREME PRESSURE ADDITIVES IN HIGH QUALITY SOLVENT REFINED PARAFFINIC BASE OIL. IT CONTAINS RUST AND CORROSION INHIBITORS, ANTIFOAM AGENTS AND A HIGHLY EFFECTIVE VISCOSITY INDEX IMPROVER TO ENSURE SHEAR STABILITY THROUGHOUT ITS SERVICE LIFE. Q8 T35 IS AN API GL-4 TYPE LUBRICANT. |  | API GL-4 OIL FOR MANUAL TRANSMISSION AND GEAR SETS
en_GB | GB | Q8 Oils | Holbein 46 | 001A9034 | Shell Naturelle Fluid HF-E 46 | 1 | MINERAL OIL-FREE, ECOLOGICALLY ACCEPTABLE HYDRAULIC FLUID (EAHF) THAT IS BASED ON SYNTHETIC ESTER TECHNOLOGY |  | EPA VGP COMPLIANT ENVIRONMENTALLY CONSIDERATE FULLY SYNTHETIC ESTER BASED HYDRAULIC FLUID. VISCOSITY AT 40°C IS 47.2 CST. VISCOSITY INDEX 188. APPLICATIONS: • MOBILE/EXTERIOR HYDRAULIC APPLICATIONS • GENERAL INDUSTRIAL CONTROL EQUIPMENT AND HYDRAULIC SYSTEMS. CAN OFTEN BE USED WHERE ISO 11158 (HM/HV) AND DIN 51524 PART 2 OR PART 3 (HLP/HVLP) MINERAL OIL HYDRAULIC FLUIDS ARE SPECIFIED. • ENVIRONMENTALLY SENSITIVE AREAS SPECIFICATION AND APPROVALS: ISO 15380 HEES EUROPEAN UNION ECOLABEL FOR LUBRICANTS SWEDISH STANDARD SS 15 54 34, SP LISTED VDMA 24568 SYNTHETIC ESTERS DUTCH MIA/VAMIL MILIEULIJST GERMAN POSITIVLISTE BIOSCHMIERSTOFFE USDA BIO-PREFERRED PROGRAM. APPROVED AS MEETING THE ANTI-WEAR REQUIREMENTS OF THE HYDRAULIC FLUID RECOMMENDATIONS FOR EATON VICKERS PRODUCTS FOR MOBILE AND INDUSTRIAL SYSTEMS ACCORDING TO BROCHURE 03-401-2010. | NATURELLE FLUID HF-E CAN BE USED WHERE A FLUID TO ISO 15380 HEES IS SPECIFIED.
en_GB | GB | Q8 Oils | Auto 15 | 001D8301 | Shell Spirax S4 ATF HDX | 1 | Q8 AUTO 15 MAY BE USED AS AUTOMATIC/MANUAL TRANSMISSION FLUID OR POWER STEERING FLUID WHEN ONE OR MORE OF THE FOLLOWING SPECIFICATIONS ARE USED TO DESCRIBE THE REQUIRED LUBRICANT QUALITY: #GENERAL MOTORS DEXRON ® III G-34052 (AUTOMATIC TRANSMISSIONS) #FORD MERCON ® M 931004 #### APPROVAL (TEST MET #-TEKENS ALS COMMENTAAR) #ALLISON C - 4, C4-18741793 (AUTOMATIC TRANSMISSIONS) #MERCEDES BENZ 236.1, 236.5, 236.10, 236.11, 236.12 #MAN 339 TYPE Z-1 (PREVIOUS TYPE F) #MAN 339 TYPE V-1 (PREVIOUS TYPE F) #VOITH 55.6335.20 (PREVIOUS G 607) DIWA D85.., D86.. AND D502-TYPE AUTOMATIC TRANSMISSIONS(WITH RETARDER) #ZF TE-ML 02F (MANUAL AND AUTOMATIC TRANSMISSIONS FOR BUSES AND TRUCKS) #ZF TE-ML 03D (CONVERTER TRANSMISSIONS FOR OFF-ROAD EQUIPMENT) #ZF TE-ML 04D (MARINE TRANSMISSIONS) #ZF TE-ML 11B (MANUAL AND AUTOMATIC TRANSMISSIONS FOR CARS) #ZF TE-ML 14A (AUTOMATIC TRANSMISSIONS FOR COMMERCIAL VEHICLES) #ZF TE-ML 17C (TRANSMISSIONS AND AXLES FOR LIFT-TRUCKS) #VOLVO 97341:010 #CHRYSLER ATF+3 #TASA |  | FORD MERCON GENERAL MOTORS ALLISON C-4 ZF TE-ML 04D-09-14B- 16L-17C VOITH 55.6336 (EX G 1363) MB 236.9 MAN 339 TYP Z2, 339 TYP V2 FULFILS GM FORMER DEXRON IIIG SPECIFICATION
en_GB | GB | Q8 Oils | T400 10W | 001C4570 | Shell Rimula R3 10W (CF) | 2 | API CD/SF/CDII, MIL-L-46152C/MIL-L-2104C, CCMC G2, PD1, D2, MAN 270 (DIESEL ENGINES, NORMAL DRAIN), ZF TE-ML 03 (CONVERTER TRANSMISSIONS IN MOBILE EQUIPMENT), ALLISON C-3 (AUTOMATIC TRANSMISSIONS), CATERPILLAR TO-2 (TRANSMISSIONS), CLARK FORM TLC-25 3M 8-83 (POWER SHIFTED TRANSMISSIONS, TORQUE CONVERTERS), DANA SPICER BULLETIN 2508-9 (MECHANICAL TRANSMISSIONS, AUXILLIARIES, TRANSFER CASES), EATON/FULLER BULLETIN 2052 (TWIN COUNTERSHAFT TRANSMISSIONS), VOITH (RETARDER). |  |  | MEETS API CF
en_GB | GB | Q8 Oils | Dynobear 68 | 001D7774 | Shell Tonna S3 M 68 | 1 | Q8 DYNOBEAR IS A RANGE OF ADVANCED MULTI PURPOSE LUBRICANTS SPECIFICALLY DEVELOPED FOR THE LUBRICATION OF MACHINE TOOLS, FACTORY PLANT AND MACHINERY IN GENERAL. THEY CONTAIN A SPECIAL OILINESS ADDITIVE WHICH REDUCES THE FRICTION BY MORE THAN 25% WHEN COMPARED TO CONVENTIONAL OILS. THE OILINESS ADDITIVE ELIMINATES STICK SLIP AND JUDDER THAT SOMETIMES OCCURS IN MECHANICALLY AND HYDRAULICALLY OPERATED MACHINE TOOLS. THIS IS ACHIEVED WITHOUT THE USE OF TACKINES AGENTS THAT CAN ATTRACT DUST AND ABRASIVE PARTICLES AND INCREASE WEAR ON EXPOSED PARTS. Q8 DYNOBEAR OILS GIVE OUTSTANDING LOW WEAR PERFORMANCE EVEN IN THE HARDEST WORKED MACHINERY. |  | MINERAL BASED FOR MACHINE TOOL SLIDEWAYS, TABLES & FEED MECHANISMS, MACHINE TOOL HYDRAULIC SYSTEMS, MACHINE TOOL GEARBOXES AND SPINDLES. THE LOWER VISCOSITY GRADES (SHELL TONNA S3 M 32 OR 68) ARE INTENDED FOR HORIZONTAL SLIDE LUBRICATION. FOR VERTICAL SLIDES USE TONNA S3 M 220. FIVES CINCINNATI P-50 (ISO 220), P-47 (ISO 68), ISO 11158 / ISO 6743-4 HG, ISO 12925-1 / ISO 6743-6 CKC, ISO 19378 / ISO 6743-13 GA AND GB, DIN 51517-3 CLP, CGLP SLIDEWAY OILS AGAINST DIN 51502
en_GB | GB | Q8 Oils | Dynobear 10 | 001D7737 | Shell Morlina S2 BL 10 | 2 | INDUSTRIAL LUBRICANT DEVELOPED FOR THE LUBRICATION OF SPINDLE BEARINGS. CONTAINS ADDITIVES TO ELIMINATE STICK-SLIP AND REDUCE FRICTION. ISO 6743-2 | INDUSTRIAL LUBRICANT DEVELOPED FOR THE LUBRICATION OF SPINDLE BEARINGS. CONTAINS ADDITIVES TO ELIMINATE STICK-SLIP AND REDUCE FRICTION. | SPECIAL LOW VISCOSITY, SOLVENT REFINED MINERAL OIL BLENDED WITH ZINC FREE ADDITIVES TO PROVIDE EXTENDED PERFORMANCE IN THE HIGH SPEED SPINDLES OF MACHINE TOOLS. ISO VG 10 | ISO VG 10 SPECIAL LOW VISCOSITY, SOLVENT REFINED MINERAL OIL FOR USE IN HIGH SPEED SPINDLES OF MACHINE TOOLS. NOT BLENDED WITH ANTI STICK-SLIP ADDITIVES
en_GB | GB | Q8 Oils | Verdi 68 | 001D7808 | Shell Morlina S2 B 68 | 1 | •HYDROPOWER TURBINES, BEARING SYSTEMS, LIGHT LOADED GEARS, HYDRAULIC SYSTEMS NOT REQUIRING ANTI-WEAR PERFORMANCE AND COMPRESSOR LUBE OIL SYSTEMS FOR WHICH NO SPECIFIC COMPRESSOR OILS ARE REQUIRED SPECIFICATIONS •DIN 51524, PART 1, CATEGORY HL •DIN 51515, CATEGORY L-TD •DIN 51506, CATEGORY VCL •DIN 51517 PART 2, CATEGORY CL |  | INDUSTRIAL BEARING AND CIRCULATING OILS DESIGNED TO PROVIDE OUTSTANDING OXIDATION AND WATER SEPARATION PROTECTION MEETS THE REQUIREMENTS OF THE MORGAN CONSTRUCTION COMPANY AND DANIELI FOR COMMON BEARING OILS DIN 51517-1/2 TYPE C/CL
en_GB | GB | Q8 Oils | T400 40 | 001C4573 | Shell Rimula R3+ 40 | 1 | THEY CAN BE USED WHEN ANY ONE OF THE FOLLOWING LIST OF MANUFACTURERS’ SPECIFICATIONS ARE REQUIRED:- • API CD/SF/CDII • MIL-L-46152C, MIL-L-2104C • CCMC G2, PD1, D2 • MAN 270 (DIESEL ENGINES, NORMAL DRAIN) • MERCEDES-BENZ PAGE 227.0 (DIESEL ENGINES, NORMAL DRAIN) • ZF TE-ML 03 (CONVERTER TRANSMISSIONS IN MOBILE EQUIPMENT • ALLISON C-3 (AUTOMATIC TRANSMISSIONS) • CATERPILLAR TO-2 (TRANSMISSIONS) • CLARK FORM TLC-25 3M 8-83 (POWER SHIFTED TRANSMISSIONS, TORQUE CONVERTERS) • DANA SPICER BULLETIN 2508-9 (MECHANICAL TRANSMISSIONS, AUXILIARIES, TRANSFER CASES) • EATON/FULLER BULLETIN 2052 (TWIN COUNTERSHAFT TRANSMISSIONS) • VOITH (RETARDER) |  | MONOGRADE HEAVY DUTY DIESEL ENGINE OILS API CF MAN 270 MB 228.0 MTU CATEGORY 1 ACEA E2
en_GB | GB | Q8 Oils | T650 10W-40 | 001H2263 | Helix Ultra 5W-40 | 1 | ADVANCED PERFORMANCE SYNTHETIC BASED ENGINE OIL. HIGH QUALITY SYNTHETIC BASED ENGINE OIL FORMULATED WITH Q8 HYDRORACKED COMPONENTS. RECOMMENDED FOR PASSENGER CARS AND VANS EQUIPPED WITH MODERN DIESEL, GASOLINE OR LPG ENGINES WITH CATALYSTS. SUITABLE FOR NORMALLY ASPIRATED OR TURBO CHARGED ENGINES. ACEA A3 ACEA B3 ACEA B4 API SL/CF MB 229.1 VW 505.00 HTTP://WWW.OILS.AM/HOME/265.HTML |  | FULLY SYNTHETIC API SN/CF ACEA A3/B3, A3/B4 BMW LL-01 MB APPROVAL 229.5, 226.5 VW 502.00/505.00 PORSCHE A40 RN0700, RN0710 PSA B71 2296 FERRARI MEETS THE REQUIREMENTS OF FIAT 9.55535-Z2 & FIAT 9.55535-GH2 CHRYSLER MS-10725 CHRYSLER MS-12991
en_GB | GB | Q8 Oils | T60 75W 80 | 001D8272 | Shell Spirax S6 GXME 75W-80 | 1 | SYNTHETIC BASED GEAR LUBRICANT. API GL4, ZF TE ML 02D, MAN 341 Z3, VOLVO 97305, EATON EUROPE EXTENDED DRAIN (300000KM) |  | API SERVICE CLASSIFICATION GL-4, MT-1 MAN 341 TYP E4 VOLVO TRANSMISSION OIL 97307 ALSO MEETS THE REQUIREMENTS OF ZF TE-ML-02D
en_GB | GB | Quaker | Quintolubric 888-68 | 001A9035 | Shell Naturelle Fluid HF-E 68 | 1 | SYNTHETIC, FIRE-RESISTANT, BIODEGRADABLE HYDRAULIC FLUID. ISO VG 68 HTTP://WWW.QUINTOLUBRIC.COM/WP-CONTENT/UPLOADS/2015/02/TD_QUINTOLUBRIC_888_68.PDF | SYNTHETIC, FIRE-RESISTANT, BIODEGRADABLE HYDRAULIC FLUID. ISO VG 68, HFDU TYPE | SYNTHETIC, FIRE-RESISTANT, BIODEGRADABLE HYDRAULIC FLUID. ISO VG 68, HFDU TYPE
en_GB | GB | Quaker | Quintolubric 888-46 | 001A9034 | Shell Naturelle Fluid HF-E 46 | 1 | SYNTHETIC, FIRE-RESISTANT, BIODEGRADABLE HYDRAULIC FLUID. ISO VG 46, HFDU TYPE HTTPS://WWW.ALCOA.COM/FASTENING_SYSTEMS_AND_RINGS/COMMERCIAL/EN/RESOURCES/DATA/SDS_SPECIFICATIONS/TD_QUINTOLUBRIC_888_46.PDF | SYNTHETIC, FIRE-RESISTANT, BIODEGRADABLE HYDRAULIC FLUID. ISO VG 46, HFDU TYPE | SYNTHETIC, FIRE-RESISTANT, BIODEGRADABLE HYDRAULIC FLUID. ISO VG 46, HFDU TYPE
en_GB | GB | Quantum | Synta 10W-40 | 001C9539 | Helix HX7 10W-40 | 1 | SAE 10W-40 API SL/CF ACEA A3/B3 VW 505 00 APPROVED. MAY BE USED WHERE THE EARLIER VW 500.00 SPECIFICATION IS REQUIRED. |  | API SN/CF, ACEA A3/B3, A3/B4, JASO SG+, MB 229.3,VW 502.00, 505.00, RENAULT RN 0700, 0710, MEETS THE REQUIREMENTS OF FIAT 9.55535-G2
en_GB | GB | Quantum | Synta 10W-40 | 001H2216 | Helix HX7 10W-40 | 1 | SAE 10W-40 API SL/CF ACEA A3/B3 VW 505 00 APPROVED. MAY BE USED WHERE THE EARLIER VW 500.00 SPECIFICATION IS REQUIRED. |  | API SN/CF, ACEA A3/B3, A3/B4, JASO SG+, MB 229.3,VW 502.00, 505.00, RENAULT RN 0700, 0710, MEETS THE REQUIREMENTS OF FIAT 9.55535-G2
en_GB | GB | REV-1 | Power Diesel Velo | 001E7746 | Shell Rimula R4 X 15W-40 | 1 | REV-1 POWER DIESEL VELO SAE 15W-40 API CI-4/SL, VOLVO VDS-3, VW 505, MERCEDES-BENZ 228.3, MAN 270/271, MERCEDES-BENZ 229.1, MAN M3275, GLOBAL DHD-1, ACEA A3/B4/E3/E5/E7, MACK EO-L/EO-M/EO-M PLUS, CUMMINS 20071/20072/20076/20077/20078 HTTP://WWW.REV-1.COM.SG/INDEX.PHP/PRODUCTS/DIESEL-ENGINE-OIL/18 |  | RIMULA R4 X 15W-40: API CI-4, CH-4, CG-4, CF-4, CF: SL ACEA E7, E5, E3 GLOBAL DHD-1 CATERPILLAR ECF-2, ECF-1-A CUMMINS CES 20078, 77, 76, 75, 72, 71 DDC 93K215 DEUTZ DQC III-10 MACK EO-M+, EO-M MAN M3275-1 MB APPROVAL 228.3 MTU CATEGORY 2 RENAULT TRUCKS RLD-2 VOLVO VDS-3 JASO DH-1
en_GB | GB | REV-1 | Superpro 9000 | 001H2216 | Helix HX7 10W-40 | 1 | REV-1 SUPERPRO 9000 SAE 10W-40 API SL/CF, MERCEDES BENZ MB 229.1, ACEA A3/B3-04, A3/B4-04 HTTP://WWW.REV-1.COM.SG/IMAGES/PDF/REV-1%20SUPERPRO%209000.PDF |  | HELIX HX7 5W-40 IS SEMI-SYNTHETIC. API SN/CF ACEA A3/B3, A3/B4 JASO SG+ MB APPROVAL 229.3 VW 502.00/505.00 GM LL-A/B-025 RENAULT RN 0700, 0710 MEETS REQUIREMENTS OF FIAT 9.55535-N2 & 9.55535-M2
en_GB | GB | REV-1 | Superpro 9000 | 001C9539 | Helix HX7 10W-40 | 1 | REV-1 SUPERPRO 9000 SAE 10W-40 API SL/CF, MERCEDES BENZ MB 229.1, ACEA A3/B3-04, A3/B4-04 HTTP://WWW.REV-1.COM.SG/IMAGES/PDF/REV-1%20SUPERPRO%209000.PDF |  | HELIX HX7 5W-40 IS SEMI-SYNTHETIC. API SN/CF ACEA A3/B3, A3/B4 JASO SG+ MB APPROVAL 229.3 VW 502.00/505.00 GM LL-A/B-025 RENAULT RN 0700, 0710 MEETS REQUIREMENTS OF FIAT 9.55535-N2 & 9.55535-M2
en_GB | GB | Radco | Radcolube FR 282 | 001A0048 | AeroShell Fluid 31 | 1 | THIS LINK SHOWS THAT RADCOLUBE FR 282 MEETS MIL-PRF-83282D SPEC - HTTP://WWW.RADCOIND.COM/RADCO-MILSPEC-FLUIDS-LIST/ |  | AEROSHELL FLUID 31 IS A SYNTHETIC HYDROCARBON BASED AIRCRAFT HYDRAULIC FLUID WITH GREATLY IMPROVED FIRE RESISTANCE CHARACTERISTICS WHEN COMPARED WITH CONVENTIONAL PETROLEUM PRODUCTS. APPROVED MIL-PRF-83282D EQUIVALENT TO DCSEA 437/A NATO CODE H-537 JSD OX-19
en_GB | GB | Renault | Maxima CRX ECO 10W-30 | 001G1636 | Shell Rimula R5 LE 10W-30 | 1 | ■MAXIMUM OIL CHANGE INTERVALS FOR REDUCED VEHICLE IMMOBILISATION TIMES. ■FACTORY-FILL LUBRICANT USED WITH EURO 5 VEHICLES. ■MID SAPS LUBRICANT, FACTORING IN COMPATIBILITY AND CONVERGENCE OF POST-TREATMENT SYSTEMS. ■GRADE 10W FOR EASIER COLD STARTS. ■E7,E9 ■CJ-4 / SM ■RLD-3 ■VDS-4 ■228.31 ■CES 20081 |  | API CJ-4 ACEA E9/E7 CATERPILLAR ECF-3, ECF-2 CUMMINS CES 20081 DEUTZ DQC III 10 LA MACK EO-O PREMIUM PLUS MTU CAT 2.1 MAN: M3575 MB APPROVAL: 228.31 JASO DH-2 RENAULT VI RLD-3, VOLVO: VDS-4
en_GB | GB | Repsol | Turbo Aries 46 | 001A9783 | Shell Turbo Oil T 46 | 1 | TURBINE OIL HTTP://WWW.REPSOL-OIL.RS/DOCUMENTS/423119450.PDF |  | HIGH QUALITY INDUSTRIAL STEAM & GAS TURBINE OILS. GENERAL ELECTRIC GEK 28143B – TYPE I (ISO 32), GEK 28143B – TYPE II (ISO 46), 46506E SIEMENS - WESTINGHOUSE 21T0591 & PD-55125Z3 DIN 51515 PART 1 & 2 ISO 8068 SOLAR ES 9-224W CLASS II GEC ALSTOM NBA P50001 JIS K2213 TYPE 2 BS 489-1999 ASTM D4304, TYPE I SIEMENS/MANNESMANN DEMAG 800037 98 APPROVED BY OEM AGAINST: SIEMENS POWER GENERATION TLV 9013 04 & TLV 9013 05 ALSTOM POWER TURBO-SYSTEMS HTGD 90-117 MAN TURBO SP 079984 D0000 E99 CINCINNATI APPROVALS: P-38: TURBO T 32, P-55: TURBO T 46, P-54: TURBO T 68 SKODA: TECHNICAL PROPERTIES TP 0010P/97 TURBO OILS T 32 & 46 FOR USE IN STEAM TURBINES
en_GB | GB | Repsol | Turbo Aries 68 | 001A9784 | Shell Turbo Oil T 68 | 1 | TURBINE OIL HTTP://WWW.REPSOL-OIL.RS/DOCUMENTS/423119450.PDF |  | HIGH QUALITY INDUSTRIAL STEAM & GAS TURBINE OILS. GENERAL ELECTRIC GEK 28143B – TYPE I (ISO 32), GEK 28143B – TYPE II (ISO 46), 46506E SIEMENS - WESTINGHOUSE 21T0591 & PD-55125Z3 DIN 51515 PART 1 & 2 ISO 8068 SOLAR ES 9-224W CLASS II GEC ALSTOM NBA P50001 JIS K2213 TYPE 2 BS 489-1999 ASTM D4304, TYPE I SIEMENS/MANNESMANN DEMAG 800037 98 APPROVED BY OEM AGAINST: SIEMENS POWER GENERATION TLV 9013 04 & TLV 9013 05 ALSTOM POWER TURBO-SYSTEMS HTGD 90-117 MAN TURBO SP 079984 D0000 E99 CINCINNATI APPROVALS: P-38: TURBO T 32, P-55: TURBO T 46, P-54: TURBO T 68 SKODA: TECHNICAL PROPERTIES TP 0010P/97 TURBO OILS T 32 & 46 FOR USE IN STEAM TURBINES
en_GB | GB | Repsol | Turbo Aries 32 | 001A9782 | Shell Turbo Oil T 32 | 1 | TURBINE OIL HTTP://WWW.REPSOL-OIL.RS/DOCUMENTS/423119450.PDF |  | HIGH QUALITY INDUSTRIAL STEAM & GAS TURBINE OILS. GENERAL ELECTRIC GEK 28143B – TYPE I (ISO 32), GEK 28143B – TYPE II (ISO 46), 46506E SIEMENS - WESTINGHOUSE 21T0591 & PD-55125Z3 DIN 51515 PART 1 & 2 ISO 8068 SOLAR ES 9-224W CLASS II GEC ALSTOM NBA P50001 JIS K2213 TYPE 2 BS 489-1999 ASTM D4304, TYPE I SIEMENS/MANNESMANN DEMAG 800037 98 APPROVED BY OEM AGAINST: SIEMENS POWER GENERATION TLV 9013 04 & TLV 9013 05 ALSTOM POWER TURBO-SYSTEMS HTGD 90-117 MAN TURBO SP 079984 D0000 E99 CINCINNATI APPROVALS: P-38: TURBO T 32, P-55: TURBO T 46, P-54: TURBO T 68 SKODA: TECHNICAL PROPERTIES TP 0010P/97 TURBO OILS T 32 & 46 FOR USE IN STEAM TURBINES
en_GB | GB | Rock Oil | OM 150 Gear Oil | 001F1174 | Shell Omala S2 GX 150 | 1 | OM GEAR OILS ARE MANUFACTURED FROM A COMBINATION OF MINERAL BASE STOCKS FORTIFIED WITH STATE OF THE ART SULPHUR PHOSPHOROUS ADDITIVES TO PRODUCE A QUALITY OIL SUITABLE FOR MOST INDUSTRIAL APPLICATIONS GIVING EXTREME PRESSURE AND ANTI-WEAR PROTECTION. OM GEAR OILS MAINTAIN EXCELLENT LOAD CARRYING CAPABILITY, EVEN AT INCREASED OPERATING TEMPERATURES. THESE OILS ARE EXTREMELY STABLE, EVEN WHEN WORKING IN DAMP ENVIRONMENTS AND THEY PREVENT CORROSION ON BOTH FERROUS AND NON FERROUS WORKING PARTS.
en_GB | GB | Rock Oil | Strata 5W-30 | 001E9387 | Helix Ultra Professional AF 5W-30 | 1 | API SL/CF ACEA A1/B1/A5/B5 FORD M2C 913-B. SYNTHETIC |  | HELIX ULTRA PROFESSIONAL AF 5W-30: ACEA A5/B5 FORD WSS-M2C913C & WSS-M2C913D JAGUAR LAND ROVER STJLR.03.5003 (MEETS)
en_GB | GB | Rock Oil | Strata SS 5W-30 | 001E9387 | Helix Ultra Professional AF 5W-30 | 1 | API SL/CF ACEA A1/B1/A5/B5 FORD M2C 913A/B. SYNTHETIC |  | HELIX ULTRA PROFESSIONAL AF 5W-30: ACEA A5/B5 FORD WSS-M2C913C & WSS-M2C913D JAGUAR LAND ROVER STJLR.03.5003 (MEETS)
en_GB | GB | Rock Oil | OM 100 Gear Oil | 001F1173 | Shell Omala S2 GX 100 | 1 | OM GEAR OILS ARE MANUFACTURED FROM A COMBINATION OF MINERAL BASE STOCKS FORTIFIED WITH STATE OF THE ART SULPHUR PHOSPHOROUS ADDITIVES TO PRODUCE A QUALITY OIL SUITABLE FOR MOST INDUSTRIAL APPLICATIONS GIVING EXTREME PRESSURE AND ANTI-WEAR PROTECTION. OM GEAR OILS MAINTAIN EXCELLENT LOAD CARRYING CAPABILITY, EVEN AT INCREASED OPERATING TEMPERATURES. THESE OILS ARE EXTREMELY STABLE, EVEN WHEN WORKING IN DAMP ENVIRONMENTS AND THEY PREVENT CORROSION ON BOTH FERROUS AND NON FERROUS WORKING PARTS.
en_GB | GB | Rock Oil | OM 680 Gear Oil | 001F1183 | Shell Omala S2 GX 680 | 1 | OM GEAR OILS ARE MANUFACTURED FROM A COMBINATION OF MINERAL BASE STOCKS FORTIFIED WITH STATE OF THE ART SULPHUR PHOSPHOROUS ADDITIVES TO PRODUCE A QUALITY OIL SUITABLE FOR MOST INDUSTRIAL APPLICATIONS GIVING EXTREME PRESSURE AND ANTI-WEAR PROTECTION. OM GEAR OILS MAINTAIN EXCELLENT LOAD CARRYING CAPABILITY, EVEN AT INCREASED OPERATING TEMPERATURES. THESE OILS ARE EXTREMELY STABLE, EVEN WHEN WORKING IN DAMP ENVIRONMENTS AND THEY PREVENT CORROSION ON BOTH FERROUS AND NON FERROUS WORKING PARTS. |  | EXTREME-PRESSURE OILS DESIGNED PRIMARILY FOR THE LUBRICATION OF HEAVY DUTY INDUSTRIAL GEARS MEETS ISO 12925-1 TYPE CKD, EXCEPT ISO 680-1000. ISO 680 MEETS CKC. MEETS DIN 51517- PART 3 (CLP), EXCEPT ISO 1000 MEETS AGMA 9005- EO2 (EP) MEETS US STEEL 224 MEETS DAVID BROWN S1.53.101,102,103,104 MEETS MAG (CINCINATTI MACHINE) P34,35,59,63, 74, 76-78
en_GB | GB | Rock Oil | OM 460 Gear Oil | 001F1182 | Shell Omala S2 GX 460 | 1 | OM GEAR OILS ARE MANUFACTURED FROM A COMBINATION OF MINERAL BASE STOCKS FORTIFIED WITH STATE OF THE ART SULPHUR PHOSPHOROUS ADDITIVES TO PRODUCE A QUALITY OIL SUITABLE FOR MOST INDUSTRIAL APPLICATIONS GIVING EXTREME PRESSURE AND ANTI-WEAR PROTECTION. OM GEAR OILS MAINTAIN EXCELLENT LOAD CARRYING CAPABILITY, EVEN AT INCREASED OPERATING TEMPERATURES. THESE OILS ARE EXTREMELY STABLE, EVEN WHEN WORKING IN DAMP ENVIRONMENTS AND THEY PREVENT CORROSION ON BOTH FERROUS AND NON FERROUS WORKING PARTS.
en_GB | GB | Rock Oil | AC 2000 Compressor | 001D7786 | Shell Corena S4 R 46 | 1 |  |  | AN ADVANCED SYNTHETIC AIR COMPRESSOR OIL INCORPORATING A UNIQUE HIGH PERFORMANCE ADDITIVE SYSTEM. IT IS DESIGNED TO DELIVER THE HIGHEST PERFORMANCE LUBRICATION OF ROTARY SLIDING VANE AND SCREW AIR COMPRESSORS. IT USES AN ADVANCED ADDITIVE SYSTEM TO PROVIDE EXCELLENT PROTECTION AND PERFORMANCE FOR COMPRESSORS RUNNING AT PRESSURES OVER 25 BAR AND IN EXCESS OF 100C DISCHARGE TEMPERATURES WITH OIL MAINTENANCE INTERVALS OF UP TO 12,000 HOURS. | SYNTHETIC BASED. FOR ROTARY SCREW / SLIDING VANE COMPRESSOR APPLICATIONS
en_GB | GB | Rock Oil | Guardian Commercial 15W-40 | 001E7746 | Shell Rimula R4 X 15W-40 | 1 | ACEA B4-98, B3-96, E3-96, A3-96 ALLISON C-4 MACK EO-L MAN 270/1 VOLVO VDS MERCEDES MB 228.3, 229.1 VW 505 API CG-4/SJ SAE 15W40 |  | RIMULA R4 X 15W-40: API CI-4, CH-4, CG-4, CF-4, CF: SL ACEA E7, E5, E3 GLOBAL DHD-1 CATERPILLAR ECF-2, ECF-1-A CUMMINS CES 20078, 77, 76, 75, 72, 71 DDC 93K215 DEUTZ DQC III-10 MACK EO-M+, EO-M MAN M3275-1 MB APPROVAL 228.3 MTU CATEGORY 2 RENAULT TRUCKS RLD-2 VOLVO VDS-3 JASO DH-1
en_GB | GB | Rock Oil | Synthesis 10W-40 | 001F3999 | Advance 4T Ultra 10W-40 (SN/MA2) | 1 | FULLY SYNTHETIC JASO MA/MA2 API SL |  | FULLY SYNTHETIC MOTORCYLE OIL API SN JASO MA2 EXCEEDS REQUIREMENTS OF ALL JAPANESE, EU, INDIAN AND CHINESE MOTORCYCLE OEMS ENDORSED BY DUCATI
en_GB | GB | Rock Oil | Utto 10W-30 | 001D8246 | Shell Spirax S4 TXM | 1 | CASE & NEW HOLLAND MAT 3525 (FNHA-2-C-201.00/“134-D” FLUID FORD M2C 86-B/C, M2C 41-B, M2C 48-B, M2C 53-A JOHN DEERE JDM J20C/J20D MASSEY FERGUSON CMS M1110, M1127, M1129A, M1135, CMS 1141 & CMS M1143 DETROIT DIESEL ALLISON C-3/C-4 CATERPILLAR TO-2 API GL-4 VCE (VOLVO) WB 101 ZF TE-ML-03E WHITE FARM Q-1826, Q-1705, Q-1766, Q-1802 STEYR 397.88.0001 E1/F1 & H (ISO VG 46) KUBOTA, DEUTZ ALLIS, FIAT, RENAULT |  | PREMIUM, SAE 10W-30, MULTI-FUNCTIONAL TRACTOR TRANSMISSION AND HYDRAULIC OIL SPECIFICATION AND APPROVALS API GEAR PERFORMANCE API GL-4 CASE NEW HOLLAND MAT-3525 M2C-134 A-D FNHA-2-D.201.00 JOHN DEERE JDM-J20C MASSEY-FERGUSON M1143 M1145 VOLVO WB 101 ZF TE-ML 03E, 05F, 06D, 06K, 17E, 21F CATERPILLAR TO-2 (OBSOLETE) KOMATSU RECOMMENDED FOR USE IN CERTAIN CONSTRUCTION EQUIPMENTS SPIRAX S4 TXM IS ALSO RECOMMENDED FOR USE IN CASE EQUIPMENT WHERE FLUIDS MEETING MS 1207, 1209 OR 1210 ARE SPECIFIED. SPIRAX S4 TXM CAN BE USED WHEN A SAE J 306 85W GRADE IS RECOMMENDED
en_GB | GB | Rock Oil | Synthesis 4 Auto 5/40 | 001F3999 | Advance 4T Ultra 10W-40 (SN/MA2) | 1 | 4 STROKE-FULLY SYNTHETIC MOTORCYCLE OIL APPROVALS: JASO MA API SL ACEA A3 SAE 5W40 LINK - HTTP://WWW.WHITEDOGBIKES.COM/ITEM--ROCK-OIL-SYNTHESIS-4-5W40-FULLY-SYNTHETIC-MOTORBIKE-OIL--ROCKOILSYNTHESIS4.HTML |  | FULLY SYNTHETIC MOTORCYLE OIL API SN JASO MA2 EXCEEDS REQUIREMENTS OF ALL JAPANESE, EU, INDIAN AND CHINESE MOTORCYCLE OEMS ENDORSED BY DUCATI
en_GB | GB | Rock Oil | Synthesis 4 Sport | 001E9070 | Helix Ultra ECT 5W-30 | 1 | FULLY SYNTHETIC API SM/CF ACEA A3/B4, C3 MB 229.51 VW 502.00/505.00 VW 505.01 BMW LL-04 SAE 5W30 |  | HELIX ULTRA ECT 5W-30: BMW LONG LIFE-04 MERCEDES BENZ 229.51 VW 504.00/507.00 PORSCHE C30 MEETS THE ENGINE PERFORMANCE REQUIREMENTS OF ACEA C3
en_GB | GB | Rock Oil | Synthesis Xtra Life 5W-30 | 001E9070 | Helix Ultra ECT 5W-30 | 1 | ACEA A3/B4, C3 VW 504.00/507.00 BMW LL-04 MB 229.51 SAE 5W30. FULLY SYNTHETIC |  | HELIX ULTRA ECT 5W-30: BMW LONG LIFE-04 MERCEDES BENZ 229.51 VW 504.00/507.00 PORSCHE C30 MEETS THE ENGINE PERFORMANCE REQUIREMENTS OF ACEA C3
en_GB | GB | Rock Oil | SD 85W-140 Gear Oil | 001D8277 | Shell Spirax S2 A 85W-140 | 1 | API-GL5 |  | API GL-5 AXLE OIL
en_GB | GB | Rock Oil | Synthesis 5W-40 | 001F3999 | Advance 4T Ultra 10W-40 (SN/MA2) | 1 | FULLY SYNTHETIC JASO MA/MA2 API SL |  | FULLY SYNTHETIC MOTORCYLE OIL API SN JASO MA2 EXCEEDS REQUIREMENTS OF ALL JAPANESE, EU, INDIAN AND CHINESE MOTORCYCLE OEMS ENDORSED BY DUCATI
en_GB | GB | Rock Oil | OM 220 Gear Oil | 001F1177 | Shell Omala S2 GX 220 | 1 | OM GEAR OILS ARE MANUFACTURED FROM A COMBINATION OF MINERAL BASE STOCKS FORTIFIED WITH STATE OF THE ART SULPHUR PHOSPHOROUS ADDITIVES TO PRODUCE A QUALITY OIL SUITABLE FOR MOST INDUSTRIAL APPLICATIONS GIVING EXTREME PRESSURE AND ANTI-WEAR PROTECTION. OM GEAR OILS MAINTAIN EXCELLENT LOAD CARRYING CAPABILITY, EVEN AT INCREASED OPERATING TEMPERATURES. THESE OILS ARE EXTREMELY STABLE, EVEN WHEN WORKING IN DAMP ENVIRONMENTS AND THEY PREVENT CORROSION ON BOTH FERROUS AND NON FERROUS WORKING PARTS.
en_GB | GB | Rock Oil | HLP Hydraulic Oil 46 | 001F8439 | Shell Tellus S2 MX 46 | 1 | HLP HYDRAULIC OILS ARE MADE FROM THE FINEST VIRGIN OILS AND ADVANCED ADDITIVES PROVIDING MANY BENEFITS. THESE INCLUDE PROVEN FIELD PERFORMANCE, OUTSTANDING THERMAL AND OXIDATIVE STABILITY, SUPERIOR HYDRAULIC STABILITY, GOOD DEMULSIBILITY, EXCELLENT RUST PROTECTION AND LOWER FILTER BLOCKAGE TENDENCY. AVAILABLE IN THE FOLLOWING VISCOSITIES: ISO 10/15/22/32/46/68/100/150/220/320 |  | HIGH PERFORMANCE HYDRAULIC FLUID BASED ON GROUP II BASE OILS SUITABLE FOR A WIDE RANGE OF HYDRAULIC POWER APPLICATIONS FOUND IN MANUFACTURING AND INDUSTRIAL ENVIRONMENTS TELLUS S2 MX FLUIDS ARE DESIGNED TO MEET: BOSCH REXROTH FLUID RATING RDE 90245 (ISO 32, 46, 68) PARKER DENISON (HF-0, HF-1, HF-2) (ISO 32, 46, 68) EATON E-FDGN-TB002-E (ISO 22, 32, 46, 68, 100) FIVES (CINCINNATI MACHINE) P-69 (ISO 68),P-68 (ISO 32), P-70 (ISO 46) ISO 11158 (HM FLUIDS) (ISO 22, 32, 46, 68, 100) DIN 51524 PART 2 HLP TYPE (ISO 22, 32, 46, 68, 100) ASTM D6158-05 (HM FLUIDS) (ISO 22, 32, 46, 68, 100) SWEDISH STANDARD SS 15 54 34 AM (ISO 32, 46, 68)
en_GB | GB | Rock Oil | HLP Hydraulic Oil 32 | 001F8438 | Shell Tellus S2 MX 32 | 1 | HLP HYDRAULIC OILS ARE MADE FROM THE FINEST VIRGIN OILS AND ADVANCED ADDITIVES PROVIDING MANY BENEFITS. THESE INCLUDE PROVEN FIELD PERFORMANCE, OUTSTANDING THERMAL AND OXIDATIVE STABILITY, SUPERIOR HYDRAULIC STABILITY, GOOD DEMULSIBILITY, EXCELLENT RUST PROTECTION AND LOWER FILTER BLOCKAGE TENDENCY. AVAILABLE IN THE FOLLOWING VISCOSITIES: ISO 10/15/22/32/46/68/100/150/220/320 |  | HIGH PERFORMANCE HYDRAULIC FLUID BASED ON GROUP II BASE OILS SUITABLE FOR A WIDE RANGE OF HYDRAULIC POWER APPLICATIONS FOUND IN MANUFACTURING AND INDUSTRIAL ENVIRONMENTS TELLUS S2 MX FLUIDS ARE DESIGNED TO MEET: BOSCH REXROTH FLUID RATING RDE 90245 (ISO 32, 46, 68) PARKER DENISON (HF-0, HF-1, HF-2) (ISO 32, 46, 68) EATON E-FDGN-TB002-E (ISO 22, 32, 46, 68, 100) FIVES (CINCINNATI MACHINE) P-69 (ISO 68),P-68 (ISO 32), P-70 (ISO 46) ISO 11158 (HM FLUIDS) (ISO 22, 32, 46, 68, 100) DIN 51524 PART 2 HLP TYPE (ISO 22, 32, 46, 68, 100) ASTM D6158-05 (HM FLUIDS) (ISO 22, 32, 46, 68, 100) SWEDISH STANDARD SS 15 54 34 AM (ISO 32, 46, 68)
en_GB | GB | Rock Oil | HLP Hydraulic Oil 22 | 001F8437 | Shell Tellus S2 MX 22 | 1 | HLP HYDRAULIC OILS ARE MADE FROM THE FINEST VIRGIN OILS AND ADVANCED ADDITIVES PROVIDING MANY BENEFITS. THESE INCLUDE PROVEN FIELD PERFORMANCE, OUTSTANDING THERMAL AND OXIDATIVE STABILITY, SUPERIOR HYDRAULIC STABILITY, GOOD DEMULSIBILITY, EXCELLENT RUST PROTECTION AND LOWER FILTER BLOCKAGE TENDENCY. AVAILABLE IN THE FOLLOWING VISCOSITIES: ISO 10/15/22/32/46/68/100/150/220/320 |  | HIGH PERFORMANCE HYDRAULIC FLUID BASED ON GROUP II BASE OILS SUITABLE FOR A WIDE RANGE OF HYDRAULIC POWER APPLICATIONS FOUND IN MANUFACTURING AND INDUSTRIAL ENVIRONMENTS TELLUS S2 MX FLUIDS ARE DESIGNED TO MEET: BOSCH REXROTH FLUID RATING RDE 90245 (ISO 32, 46, 68) PARKER DENISON (HF-0, HF-1, HF-2) (ISO 32, 46, 68) EATON E-FDGN-TB002-E (ISO 22, 32, 46, 68, 100) FIVES (CINCINNATI MACHINE) P-69 (ISO 68),P-68 (ISO 32), P-70 (ISO 46) ISO 11158 (HM FLUIDS) (ISO 22, 32, 46, 68, 100) DIN 51524 PART 2 HLP TYPE (ISO 22, 32, 46, 68, 100) ASTM D6158-05 (HM FLUIDS) (ISO 22, 32, 46, 68, 100) SWEDISH STANDARD SS 15 54 34 AM (ISO 32, 46, 68)
en_GB | GB | Rock Oil | HLP Hydraulic Oil 68 | 001F8440 | Shell Tellus S2 MX 68 | 1 | HLP HYDRAULIC OILS ARE MADE FROM THE FINEST VIRGIN OILS AND ADVANCED ADDITIVES PROVIDING MANY BENEFITS. THESE INCLUDE PROVEN FIELD PERFORMANCE, OUTSTANDING THERMAL AND OXIDATIVE STABILITY, SUPERIOR HYDRAULIC STABILITY, GOOD DEMULSIBILITY, EXCELLENT RUST PROTECTION AND LOWER FILTER BLOCKAGE TENDENCY. AVAILABLE IN THE FOLLOWING VISCOSITIES: ISO 10/15/22/32/46/68/100/150/220/320 |  | HIGH PERFORMANCE HYDRAULIC FLUID BASED ON GROUP II BASE OILS SUITABLE FOR A WIDE RANGE OF HYDRAULIC POWER APPLICATIONS FOUND IN MANUFACTURING AND INDUSTRIAL ENVIRONMENTS TELLUS S2 MX FLUIDS ARE DESIGNED TO MEET: BOSCH REXROTH FLUID RATING RDE 90245 (ISO 32, 46, 68) PARKER DENISON (HF-0, HF-1, HF-2) (ISO 32, 46, 68) EATON E-FDGN-TB002-E (ISO 22, 32, 46, 68, 100) FIVES (CINCINNATI MACHINE) P-69 (ISO 68),P-68 (ISO 32), P-70 (ISO 46) ISO 11158 (HM FLUIDS) (ISO 22, 32, 46, 68, 100) DIN 51524 PART 2 HLP TYPE (ISO 22, 32, 46, 68, 100) ASTM D6158-05 (HM FLUIDS) (ISO 22, 32, 46, 68, 100) SWEDISH STANDARD SS 15 54 34 AM (ISO 32, 46, 68)
en_GB | GB | Rock Oil | ATF Type DII | 001D8301 | Shell Spirax S4 ATF HDX | 1 | DEXRON II |  | FORD MERCON GENERAL MOTORS ALLISON C-4 ZF TE-ML 04D-09-14B- 16L-17C VOITH 55.6336 (EX G 1363) MB 236.9 MAN 339 TYP Z2, 339 TYP V2 FULFILS GM FORMER DEXRON IIIG SPECIFICATION
en_GB | GB | Rock Oil | SD 80W-90 Gear Oil | 001D8276 | Shell Spirax S2 A 80W-90 | 1 | API-GL5 |  | API GL-5 AXLE OIL
en_GB | GB | Rock Oil | HLP Hydraulic Oil 100 | 001F8441 | Shell Tellus S2 MX 100 | 1 | HLP HYDRAULIC OILS ARE MADE FROM THE FINEST VIRGIN OILS AND ADVANCED ADDITIVES PROVIDING MANY BENEFITS. THESE INCLUDE PROVEN FIELD PERFORMANCE, OUTSTANDING THERMAL AND OXIDATIVE STABILITY, SUPERIOR HYDRAULIC STABILITY, GOOD DEMULSIBILITY, EXCELLENT RUST PROTECTION AND LOWER FILTER BLOCKAGE TENDENCY. AVAILABLE IN THE FOLLOWING VISCOSITIES: ISO 10/15/22/32/46/68/100/150/220/320 |  | HIGH PERFORMANCE HYDRAULIC FLUID BASED ON GROUP II BASE OILS SUITABLE FOR A WIDE RANGE OF HYDRAULIC POWER APPLICATIONS FOUND IN MANUFACTURING AND INDUSTRIAL ENVIRONMENTS TELLUS S2 MX FLUIDS ARE DESIGNED TO MEET: BOSCH REXROTH FLUID RATING RDE 90245 (ISO 32, 46, 68) PARKER DENISON (HF-0, HF-1, HF-2) (ISO 32, 46, 68) EATON E-FDGN-TB002-E (ISO 22, 32, 46, 68, 100) FIVES (CINCINNATI MACHINE) P-69 (ISO 68),P-68 (ISO 32), P-70 (ISO 46) ISO 11158 (HM FLUIDS) (ISO 22, 32, 46, 68, 100) DIN 51524 PART 2 HLP TYPE (ISO 22, 32, 46, 68, 100) ASTM D6158-05 (HM FLUIDS) (ISO 22, 32, 46, 68, 100) SWEDISH STANDARD SS 15 54 34 AM (ISO 32, 46, 68)
en_GB | GB | Rock Oil | Guardian Commercial SS 15W-40 | 001F4541 | Shell Rimula R6 M 10W-40 | 1 | MAN M3277 MERCEDES MB 228.5 (LONG DRAIN) VOLVO VDS-2 MTU TYPE 3 MACK EO-L API CF ACEA E4 SAE 10W40 |  | CUMMINS CES 20072 DEUTZ DQC IV-10 IVECO T3 E4 (MEETS IVECO SPECIFICATION) MAN 3277 MB 228.5 MACK EO-M PLUS MTU CATEGORY 3 RENAUT RXD VOLVO VDS 3 ACEA E7, E4 API CF
en_GB | GB | Rock Oil | OM 320 Gear Oil | 001F1179 | Shell Omala S2 GX 320 | 1 | OM GEAR OILS ARE MANUFACTURED FROM A COMBINATION OF MINERAL BASE STOCKS FORTIFIED WITH STATE OF THE ART SULPHUR PHOSPHOROUS ADDITIVES TO PRODUCE A QUALITY OIL SUITABLE FOR MOST INDUSTRIAL APPLICATIONS GIVING EXTREME PRESSURE AND ANTI-WEAR PROTECTION. OM GEAR OILS MAINTAIN EXCELLENT LOAD CARRYING CAPABILITY, EVEN AT INCREASED OPERATING TEMPERATURES. THESE OILS ARE EXTREMELY STABLE, EVEN WHEN WORKING IN DAMP ENVIRONMENTS AND THEY PREVENT CORROSION ON BOTH FERROUS AND NON FERROUS WORKING PARTS.
en_GB | GB | Rocol | Sapphire Hi Load 2 | 001D8458 | Shell Gadus S2 V220AD 2 | 1 | DESIGNED TO GIVE PROTECTION AGAINST HIGH LOADS AND VIBRATION. CONTAINS MOLYBDENUM DISULPHIDE. TEMPERATURE RANGE -30°C TO +150°C. 180CST @40C |  | HIGH PERFORMANCE MULTIPURPOSE GREASE WITH SOLIDS COLOR : BLACK NLGI GRADE : 2 VISCOSITY @ 40 C : 220 CST THICKENER : LITHIUM/CALCIUM BASEOIL : MINERAL ADDITIVES : SOLID AND EP ADDITIVES OPERATING TEMP : -30C TO +130C
en_GB | GB | Rocol | Sapphire High Torque 460 | 001F8460 | Shell Omala S4 GXV 460 | 1 | SEMI SYNTHETIC INDUSTRIAL GEAR OIL MEETS DIN 51517 PART 3
en_GB | GB | Rocol | Sapphire High Torque 320 | 001F8459 | Shell Omala S4 GXV 320 | 1 | SEMI SYNTHETIC INDUSTRIAL GEAR OIL MEETS DIN 51517 PART 3
en_GB | GB | Rocol | Sapphire High Torque 220 | 001F8458 | Shell Omala S4 GXV 220 | 1 | SEMI SYNTHETIC INDUSTRIAL GEAR OIL MEETS DIN 51517 PART 3
en_GB | GB | Rocol | Sapphire High Torque 150 | 001F8461 | Shell Omala S4 GXV 150 | 1 | SEMI SYNTHETIC INDUSTRIAL GEAR OIL MEETS DIN 51517 PART 3
en_GB | GB | Rocol | Multis Complex SHD 100 | 001D8423 | Shell Gadus S5 V100 2 | 1 | SYNTHETIC, LITHIUM-COMPLEX GREASE WITH EP ADDITIVES. ISO VG 100, NLGI 2. TEMP RANGE: -50 TO 160C REF: HTTP://WWW4.TOTAL.FR/LUBRIFIANTS/GRAISSES/EN/MULTIS-COMPLEX-SHD100-EN.PDF | SYNTHETIC, LITHIUM-COMPLEX GREASE WITH EP ADDITIVES. ISO VG 100, NLGI 2. TEMP RANGE: -50 TO 160C | DEVELOPED FOR LUBRICATION OF ROLLER BEARINGS OPERATING AT MODERATE SPEEDS AS WELL AS BEARINGS SUBMITTED TO SEVERE COLD. THE GREASE HAS VERY LOW STARTING AND RUNNING TORQUES AT TEMPERATURES DOWN TO -50°C AND THEREFORE SUITABLE FOR ALL YEAR LUBRICATION OF FOR EXAMPLE OUTDOOR FANS AND ELECTRICAL MOTORS. THE GREASE HAS A VERY GOOD MECHANICAL AND THERMAL STABILITY AND CAN BE USED IN ELECTRICAL MOTORS, FANS AND PUMPS AT BEARING TEMPERATURES UP TO 150°C WHERE THERE IS A DEMAND FOR LONG RE-LUBRICATION INTERVALS. BASED ON LITHIUM COMPLEX THICKENER, NLGI 2, ISO VG 100
en_GB | GB | Rocol | UT 18 | 001D8516 | Shell Gadus S5 U150X 1.5 | 1 | PERFLUOROPOLYETHER BASED GREASE SUITABLE FOR A WIDE RANGE OF APPLICATIONS. IT IS AN OXYGEN COMPATIBLE LUBRICANT WHICH LENGTHENS RELUBRICATION PERIODS DRAMATICALLY DUE TO ITS ABILITY TO RESIST DEGRADATION IN HOSTILE CONDITIONS. |  | GADUS S5 U150X 1.5 IS A PERFLUOROPOLYETHER BASED GREASE, THICKENED USING POLYTETRAFLUOROETHYLENE. THE SYNTHETIC BASE OIL AS WELL AS THE THICKENER ARE EXTREMELY RESISTANT TO OXIDATION OR INERT, EVEN AT VERY HIGH TEMPERATURES. THE PRODUCT HAS A GOOD RESISTANCE AGAINST STRONG ACIDS AND BASES (ALKALI) AND HAS VERY LITTLE AFFECT ON ELASTOMERS AND PLASTIC MATERIALS WITH EXCEPTION OF TEFLON BASED MATERIALS. TEMPERATURE RANGE -40 TO 230C (PEAK 270C). NLGI 1.5 ISO VG 150
en_GB | GB | Rocol | Sapphire Aqua 2 | 001D8456 | Shell Gadus S2 V220AC 2 | 1 | A HIGH PERFORMANCE GREASE DESIGNED TO GIVE SUPERIOR RESISTANCE TO WATER WASHOUT. FOR USE IN ALL TYPES OF BALL, ROLLER AND PLAIN BEARINGS. •TEMPERATURE RANGE OF –20°C TO +150ºC |  | MULTIPURPOSE CONVENIENCE, ESPECIALLY IN THE TRANSPORT SECTOR WHERE PRODUCT CAN BE USED FOR BOTH WHEELBEARINGS AND CHASSIS LUBRICATION OF PASSENGER CARS, LIGHT TRUCKS AND HEAVY DUTY TRUCKS. THESE GREASES ARE ALSO SUITABLE FOR CONSTRUCTION EQUIPMENT EXPOSED TO INTENSE WATER WASHOUT. NLGI 2 THICKENER LITHIUM/CALCIUM OPERATING RANGE: -20 TO 130 DEG C TO 140 INTERMITTENTLY BASE OIL VISCO AT 40 DEG C 220 CST
en_GB | GB | Rocol | Aerospec 200 | 001A0903 | AeroShell Grease 33 | 1 | MULTIPURPOSE, LOW TEMPERATURE AEROSPACE GREASE APPROVED WITH THE FOLLOWING STANDARDS AND APPROVALS: DEF STAN 91-53/3 JSD XG 287 NATO G-354 MIL-G-23827 TYPE I AIRBUS AMS 09-06-002 HTTPS://WWW.ROCOL.COM/PRODUCTS/AEROSPEC200-EXTREME-LOW-TEMPERATURE-AEROSPACE-GREASE |  | AEROSHELL GREASE 33 IS A SYNTHETIC UNIVERSAL AIRFRAME GREASE COMPOSED OF A LITHIUM COMPLEX THICKENED SYNTHETIC BASE OIL WITH CORROSION AND OXIDATION INHIBITORS AND LOAD CARRYING ADDITIVES. THE USEFUL OPERATING TEMPERATURE RANGE IS –73°C TO +121°C. APPROVED MIL-PRF-23827C (TYPE I ) APPROVED DEF STAN 91-53 NATO G-354 JSD XG 287 BOEING APPROVED BMS 3-33B AIRBUS APPROVED AIMS 09-06-002 | APPROVED MIL-PRF-23827C (TYPE I ) APPROVED DEF STAN 91-53 NATO G-354 JSD XG 287 BOEING APPROVED BMS 3-33B AIRBUS APPROVED AIMS 09-06-002
en_GB | GB | Rocol | Sapphire Hi Speed 2 | 001D8525 | Shell Gadus S5 V42P 2.5 | 1 | A SYNTHETIC VERY HIGH SPEED GREASE EXTENDING HIGH SPEED BOUNDARIES OF GREASE. RATED TO 1250000 DMN AND WITH EXCELLENT LOAD CARRYING CAPACITY, IT IS RECOMMENDED FOR HIGH SPEED BEARING APPLICATIONS. TEMPERATURE RANGE -40 TO +120°C. 11CST @40C |  | SYNTHETIC BASED GREASE. SUITABLE FOR ELECTRICAL MOTORS, HIGH SPEED BEARINGS (LOADED & UNLOADED), HIGH SPEED MACHINE TOOL BEARINGS, BEARINGS OF INDUSTRIAL FANS, WHEEL BEARINGS,.. WITH A N.DM FACTOR ABOVE 250,000. FOR USE OVER THE TEMPERATURE RANGE -30°C TO 130°C. 42CST @40C. LITHIUM THICKENER
en_GB | GB | Rocol | Tuflube Allweather | 001D8493 | Shell Gadus S2 OG 50 | 1 | EXTREMELY ADHESIVE LUBRICANT WITH EXCELLENT WATER DISPLACING PROPERTIES WHICH PROVIDES GOOD CORROSION PROTECTION AND LONG TERM LUBRICATION. USE ON SLIDING SURFACES, GEARS AND SLOW SPEED BEARINGS ON OUTDOOR EQUIPMENT OR WHEREVER A HEAVY DUTY LUBRICANT IS REQUIRED, PARTICULARLY IN WET OR HUMID CONDITIONS. CAN BE APPLIED TO WET SURFACES. BITUMEN AND SOLVENT FREE. TEMPERATURE RANGE -30°C TO +70°C. ALUMINUM THICKENER WITH GRAPHITE ADDITIVE. NLGI 0/1. 780CST @40C |  | PREMIUM QUALITY LEAD AND SOLVENT FREE, FULL EP LUBRICANTS DEVELOPED FOR THE LUBRICATION AND PROTECTION OF OPEN GEARS AND WIRE ROPES SUBJECTED TO EXTREMES OF AMBIENT TEMPERATURE AND OPERATING CONDITIONS
en_GB | GB | Rocol | Sapphire Lo Temp 2 | 001D8423 | Shell Gadus S5 V100 2 | 1 | A SPECIALLY DESIGNED BEARING GREASE DEVELOPED TO PROVIDE LOW START UP AND RUNNING TORQUE AT TEMPERATURES AS LOW AS -50°C. TEMPERATURE RANGE -50°C TO +120°C. 69CST @40C |  | DEVELOPED FOR LUBRICATION OF ROLLER BEARINGS OPERATING AT MODERATE SPEEDS AS WELL AS BEARINGS SUBMITTED TO SEVERE COLD. THE GREASE HAS VERY LOW STARTING AND RUNNING TORQUES AT TEMPERATURES DOWN TO -50°C AND THEREFORE SUITABLE FOR ALL YEAR LUBRICATION OF FOR EXAMPLE OUTDOOR FANS AND ELECTRICAL MOTORS. THE GREASE HAS A VERY GOOD MECHANICAL AND THERMAL STABILITY AND CAN BE USED IN ELECTRICAL MOTORS, FANS AND PUMPS AT BEARING TEMPERATURES UP TO 150°C WHERE THERE IS A DEMAND FOR LONG RE-LUBRICATION INTERVALS. BASED ON LITHIUM COMPLEX THICKENER, NLGI 2, ISO VG 100
en_GB | GB | Rocol | Sapphire 2 | 001D8425 | Shell Gadus S3 V220C 2 | 1 | LONG LIFE COMPLEX SOAP THICKENED NLGI 2 GREASE WITH VERY HIGH RESISTANCE TO LOAD AND GOOD CORROSION RESISTANCE. TEMPERATURE RANGE -30°C TO +150°C. SAPPHIRE 2 NLGI NO 2 CONSISTENCY FOR CONVENTIONAL APPLICATION. |  | PRODUCT DESCRIPTION : PREMIUM MULTIPURPOSE EXTREME-PRESSURE GREASE APPLICATION : GREASE LUBRICATION OF HEAVY-DUTY BEARINGS USED IN MACHINERY FOUND IN THE FOLLOWING APPLICATIONS: CONTINUOUS CASTING, VIBRATING SIEVES, QUARRIES ,BREAKERS, ROLLER CONVEYORS, AUTOMOTIVE WHEELBEARINGS THICKENER : LITHIUM COMPLEX NLGI GRADE : 2 OPERATING TEMPERATURE : -20°C TO 140°C (PEAK, 150°C) VISCOSITY @ 40°C : 220 CST
en_GB | GB | Rocol | Sapphire 1 | 001D8450 | Shell Gadus S2 V220 1 | 1 | LONG LIFE COMPLEX SOAP THICKENED NLGI 1 GREASE WITH VERY HIGH RESISTANCE TO LOAD AND GOOD CORROSION RESISTANCE. TEMPERATURE RANGE -30°C TO +150°C. 180CST @40C |  | APPLICATION : HIGH PERFORMANCE MULTIPURPOSE EXTREME PRESSURE GREASE THICKENER : LITHIUM NLGI GRADE : 1 VISCOSITY @ 40C : 220 CST OPERATING TEMPERATURE : -20C TO 120C
en_GB | GB | Royco | Royco 11MS | 001B1683 | AeroShell Grease 33MS | 1 | GREASE (LANDING GEAR) |  | AEROSHELL GREASE 33MS IS AN EXTREME PRESSURE (EP) GREASE BASED ON THE PROVEN LITHIUM COMPLEX TECHNOLOGY OF AEROSHELL GREASE 33, FORTIFIED WITH 5% MOLYBDENUM DISULPHIDE. FULLY APPROVED TO MIL-G-21164D
en_GB | GB | SAR Lubricants | Sarmax Hydraulic Oil Vhvi 46 | 001F8433 | Shell Tellus S2 VX 46 | 1 | HTTP://WWW.GOOGLE.CO.UK/URL?SA=T&RCT=J&Q=&ESRC=S&FRM=1&SOURCE=WEB&CD=1&VED=0CCWQFJAA&URL=HTTP%3A%2F%2FWWW.SARLUBRICANTS.CO.UK%2FUSERFILES%2FPDFS%2FVHVI%2520HYD%2520-%2520TDS.PDF&EI=DVN2UV6WHOSVRAE9TYDIDW&USG=AFQJCNGYTSDSV71NC31TQV3YLXXMXNG6QG |  | HIGH PERFORMANCE HYDRAULIC FLUIDS BASED ON GROUP II BASE OILS. IDEALLY SUITED TO MOST MOBILE EQUIPMENT AND OTHER APPLICATIONS SUBJECTED TO A WIDER RANGE OF AMBIENT OR OPERATING TEMPERATURES TELLUS S2 VX FLUIDS ARE DESIGNED TO MEET: PARKER DENISON (HF-0, HF-1, HF-2) (ISO 32, 46, 68) EATON E-FDGN-TB002-E (ISO 15, 22, 32, 46, 68, 100) FIVES (CINCINNATI MACHINE): P-68 (ISO 32), P-69 (ISO 68), P-70 (ISO 46) ISO 1158 HV FLUIDS (ISO 15, 22, 32, 46, 68, 100) DIN 51524 PART 3 HVLP (ISO 15, 22, 32, 46, 68, 100) ASTM D6158 (HV FLUIDS) (ISO 15, 22, 32, 46, 68, 100) SWEDISH STANDARD SS 15 54 34 AM (ISO 32, 46, 68) BOSCH REXROTH FLUID RATING RDE 90245 (ISO 32, 46, 68)
en_GB | GB | SKF | LGHP2 High Temp | 001D8549 | Shell Gadus S3 T100 2 | 1 | SKF HIGH PERFORMANCE, HIGH TEMPERATURE BEARING GREASE THICKENER : DI-UREA COMPLEX VISCOSITY @ 40 C : 96 CST NLGI GRADE : 2-3 OPERATING TEMP : -40C TO 150 C |  | PREMIUM QUALITY INDUSTRIAL BEARING GREASES THICKENER: DIUREA TEMPERATURE RANGE: -20 TO 150C (180C PEAK) BASE OIL: MINERAL VISCOSITY: ISO VG 100 | LOWER OPERATING TEMPERATURE -20C
en_GB | GB | SKF | Lgmt 3 | 001D8464 | Shell Gadus S2 V100 3 | 1 | SKF HIGH LOAD, EXTREME PRESSURE (EP) BEARING GREASE THICKENER : LITHIUM OPERATING TEMPERATURE : –30 °C UP TO 120 °C VISCOSITY @ 40C : 110 CST NLGI GRADE : 3 |  | APPLICATION : GENERAL PURPOSE INDUSTRIAL GREASES OPERATING TEMPERATURE : -30 °C TO +130 °C THICKENER : LITHIUM NLGI : 3 VISCOSITY@ 40 C : 100 CST
en_GB | GB | SKF | Multilube 000 | 001D8528 | Shell Gadus S4 V45AC 00/000 | 1 | PREMIUM QUALITY, GENERAL PURPOSE LUBRICANT FOR USE IN ALL AREAS OF INDUSTRY AND THE AUTOMOTIVE SECTOR. THICKENER LITHIUM SOAP BASED NLGI GRADE : 000 |  | SHELL GADUS S4 V45AC GREASE IS A FLUID GREASE FOR USE IN CENTRALISED LUBRICATION SYSTEMS. THIS GREASE IS BASED ON HIGHLY REFINED MINERAL AS WELL AS SELECTED SYNTHETIC BASE OILS, EXTREME-PRESSURE AND OTHER CAREFULLY SELECTED ADDITIVES TO PROVIDE EXCELLENT PROTECTION IN ALL CONDITIONS. NLGI CONSISTENCY 00 / 000. LITHIUM - CALCIUM. PART SYNTHETIC. 45CST @40C
en_GB | GB | SKF | Lgwa 2 | 001D8425 | Shell Gadus S3 V220C 2 | 1
en_GB | GB | SKF | Lghp 2 | 001D8549 | Shell Gadus S3 T100 2 | 1 | SKF HIGH PERFORMANCE, HIGH TEMPERATURE BEARING GREASE THICKENER : DI-UREA COMPLEX VISCOSITY @ 40 C : 96 CST NLGI GRADE : 2-3 OPERATING TEMP : -40C TO 150 C |  | PREMIUM QUALITY INDUSTRIAL BEARING GREASES THICKENER: DIUREA TEMPERATURE RANGE: -20 TO 150C (180C PEAK) BASE OIL: MINERAL VISCOSITY: ISO VG 100 | LOWER OPERATING TEMPERATURE -20C
en_GB | GB | SKF | Lghb 2 High Load | 001D8428 | Shell Gadus S3 V460 2 | 1 | THICKENER : CACX NLGI 2 ISO VG 400-450 |  | APPLICATION : GENERAL - INDUSTRIAL (HEAVY DUTY) THICKENER : LITHIUM COMPLEX VISCOSITY @ 40C : 460 CST OPERATING TEMPERATURE : -20C TO 150C
en_GB | GB | SKF | Lghb 2 | 001D8428 | Shell Gadus S3 V460 2 | 1 | CACX. NLGI 2. 400-450CST @40C |  | APPLICATION : GENERAL - INDUSTRIAL (HEAVY DUTY) THICKENER : LITHIUM COMPLEX VISCOSITY @ 40C : 460 CST OPERATING TEMPERATURE : -20C TO 150C
en_GB | GB | SKF | LGEP2 High Load | 001D8451 | Shell Gadus S2 V220 2 | 1 | SKF HIGH LOAD, EXTREME PRESSURE (EP) BEARING GREASE THICKENER : LITHIUM OPERATING TEMPERATURE : –20 °C UP TO 110 °C VISCOSITY @ 40C : 200 CST NLGI GRADE : 2 |  | MULTIPURPOSE EXTREME PRESSURE GREASE THICKENER: LITHIUM BASE OIL: MINERAL VISCOSITY: ISO VG 220 TEMPERATURE RANGE: -20C TO 130C
en_GB | GB | SKF | Lgep 2 | 001D8451 | Shell Gadus S2 V220 2 | 1 | EXTREME PRESSURE BEARING GREASE THICKENER : LITHIUM VISCOSITY@ 40 C : 200 CST OPERATING TEMPERATURE : -20 CTO 110 C |  | MULTIPURPOSE EXTREME PRESSURE GREASE THICKENER: LITHIUM BASE OIL: MINERAL VISCOSITY: ISO VG 220 TEMPERATURE RANGE: -20C TO 130C
en_GB | GB | SKF | Multilube 2 | 001D8451 | Shell Gadus S2 V220 2 | 1 | PREMIUM QUALITY, GENERAL PURPOSE LUBRICANT FOR USE IN ALL AREAS OF INDUSTRY AND THE AUTOMOTIVE SECTOR. THICKENER LITHIUM SOAP BASED |  | MULTIPURPOSE EXTREME PRESSURE GREASE THICKENER: LITHIUM BASE OIL: MINERAL VISCOSITY: ISO VG 220 TEMPERATURE RANGE: -20C TO 130C
en_GB | GB | SKF | Lgmt 2 | 001D8438 | Shell Gadus S3 V100 2 | 1 | SKF LGMT 2 IS A MINERAL OIL BASED, LITHIUM SOAP THICKENED GREASE BASE OIL VISCOSITY @40°C OF 110 CST. NLGI 2. HTTP://WWW.SKF.COM/BINARY/12-21366/12018EN_LGMT2.PDF |  | PREMIUM MULTIPURPOSE GREASE THICKENER: LITHIUM COMPLEX NLGI: 2 OPERATING TEMPERATURE: -20°C TO 150°C (180°C PEAK) VISCOSITY: ISO VG 100 OTHERS: NON EP BASEOIL: MINERAL
en_GB | GB | SKF | Lggb 2 | 001D9724 | Shell Naturelle Grease S5 V120P 2 | 1 | SKF LGGB 2 IS A BIODEGRADABLE, LOW TOXICITY, SYNTHETIC ESTER OIL BASED GREASE, USING A LITHIUM-CALCIUM THICKENER. DIN 51825: KPE 2K-40 NLGI CONSISTENCY: 2 BASE OIL VISCOSITY: 110 CST (@ 40C) REF: HTTP://WWW.SKF.COM/BINARY/83-31107/12049EN_LGGB2.PDF |  | BIODEGRADEABLE GREASE FOR USE IN A WIDE RANGE OF INDUSTRIAL APPLICATIONS. ESTER BASED. NLGI 2. TEMPERATURE RANGE -20°C TO 100°C FOR BEARINGS OPERATING AT 75% OF THE MAXIMUM RATED SPEED (CAN WITHSTAND UP TO 120°C INTERMITTENTLY). 120CST @40C | NOTE TEMPERATURES DOWN TO -20C
en_GB | GB | SKF | Lgve 2 | 001D8458 | Shell Gadus S2 V220AD 2 | 1 | THE LINK IN COLUMN F DESCRIBES THE PRODUCT AS A LITHIUM/CALCIUM GREASE CONTAINING SOLID LUBRICANTS HTTP://TRANSLATE.GOOGLE.CO.UK/TRANSLATE?HL=EN&SL=ZH-CN&U=HTTP://WWW.QIANYAN.BIZ/SSHOW- |  | HIGH PERFORMANCE MULTIPURPOSE GREASE WITH SOLIDS COLOR : BLACK NLGI GRADE : 2 VISCOSITY @ 40 C : 220 CST THICKENER : LITHIUM/CALCIUM BASEOIL : MINERAL ADDITIVES : SOLID AND EP ADDITIVES OPERATING TEMP : -30C TO +130C
en_GB | GB | Sanden | SP 15 | 001D8396 | Shell Refrigeration Oil S4 FR-F 68 | 1 | VG 68 PAG BASED REFRIGERATION OIL USING R134A REFRIGERANTS HTTP://WWW.SANDEN.COM/REFRIGERANTOIL.HTML |  | REFRIGERATION OIL FOR HFC, R134A TYPE REFRIGERANTS
en_GB | GB | Schaeffer | #221 Moly Ultra | 001D8458 | Shell Gadus S2 V220AD 2 | 1 | PRODUCT DESCRPTION : MULTIPURPOSE, EP GREASE, HOT AND WET APPLICATIONS THICKENER : ALUMINUM COMPLEX NLGI GRADE : 2 SOLID LUBRICANTS : MOS2 OPERATING TEMPERATURE : -17C TO 135 C |  | HIGH PERFORMANCE MULTIPURPOSE GREASE WITH SOLIDS COLOR : BLACK NLGI GRADE : 2 VISCOSITY @ 40 C : 220 CST THICKENER : LITHIUM/CALCIUM BASEOIL : MINERAL ADDITIVES : SOLID AND EP ADDITIVES OPERATING TEMP : -30C TO +130C
en_GB | GB | Selenia | 20K 10W-40 | 001C9539 | Helix HX7 10W-40 | 1 | SYNTHETIC BASED SAE 10W-40 ACEA A3 API SL/CF VW 500.00 - 505.00 MB 229.1 FIAT 9.55535 |  | API SN/CF, ACEA A3/B3, A3/B4, JASO SG+, MB 229.3,VW 502.00, 505.00, RENAULT RN 0700, 0710, MEETS THE REQUIREMENTS OF FIAT 9.55535-G2
en_GB | GB | Selenia | WR 5W-40 | 001H2217 | Helix HX7 5W-40 | 1 | SYNTHETIC BASED. ACEA B3/B4, API CF, FIAT 9.55535 M2, GM LL B 025, MB 229.3, VW 505/502 |  | API SN/CF, ACEA A3/B3, A3/B4, JASO SG+, MB APPROVAL 229.3, VW 502.00/505.00, GM LL-A/B-025, RENAULT RN0700, RN0710. MEETS THE REQUIREMENTS OF FIAT 9.55535-N2 & 9.55535-M2
en_GB | GB | Selenia | TD 10W-40 | 001C9539 | Helix HX7 10W-40 | 1 | SYNTHETIC BASED •SAE 10W-40 •ACEA B3 •API CF/SF •CCMC PD2 •FIAT 9.55535-D2 CONTRACTUAL TECHNICAL REFERENCE N°F009.B99 •VW 505.00, MIL-L-2104 D PERFORMANCE |  | API SN/CF, ACEA A3/B3, A3/B4, JASO SG+, MB 229.3,VW 502.00, 505.00, RENAULT RN 0700, 0710, MEETS THE REQUIREMENTS OF FIAT 9.55535-G2
en_GB | GB | Selenia | 20K 10W-40 | 001H2216 | Helix HX7 10W-40 | 1 | SYNTHETIC BASED SAE 10W-40 ACEA A3 API SL/CF VW 500.00 - 505.00 MB 229.1 FIAT 9.55535 |  | API SN/CF, ACEA A3/B3, A3/B4, JASO SG+, MB 229.3,VW 502.00, 505.00, RENAULT RN 0700, 0710, MEETS THE REQUIREMENTS OF FIAT 9.55535-G2
en_GB | GB | Selenia | TD 10W-40 | 001H2216 | Helix HX7 10W-40 | 1 | SYNTHETIC BASED •SAE 10W-40 •ACEA B3 •API CF/SF •CCMC PD2 •FIAT 9.55535-D2 CONTRACTUAL TECHNICAL REFERENCE N°F009.B99 •VW 505.00, MIL-L-2104 D PERFORMANCE |  | API SN/CF, ACEA A3/B3, A3/B4, JASO SG+, MB 229.3,VW 502.00, 505.00, RENAULT RN 0700, 0710, MEETS THE REQUIREMENTS OF FIAT 9.55535-G2
en_GB | GB | Selenia | WR 5W-40 | 001C9540 | Helix HX7 5W-40 | 1 | SYNTHETIC BASED. ACEA B3/B4, API CF, FIAT 9.55535 M2, GM LL B 025, MB 229.3, VW 505/502 |  | API SN/CF, ACEA A3/B3, A3/B4, JASO SG+, MB APPROVAL 229.3, VW 502.00/505.00, GM LL-A/B-025, RENAULT RN0700, RN0710. MEETS THE REQUIREMENTS OF FIAT 9.55535-N2 & 9.55535-M2
en_GB | GB | Sigma | S 460 | 001D7786 | Shell Corena S4 R 46 | 1 | ROTARY SCREW ISO VG 46 ; SYNTHETIC |  | AN ADVANCED SYNTHETIC AIR COMPRESSOR OIL INCORPORATING A UNIQUE HIGH PERFORMANCE ADDITIVE SYSTEM. IT IS DESIGNED TO DELIVER THE HIGHEST PERFORMANCE LUBRICATION OF ROTARY SLIDING VANE AND SCREW AIR COMPRESSORS. IT USES AN ADVANCED ADDITIVE SYSTEM TO PROVIDE EXCELLENT PROTECTION AND PERFORMANCE FOR COMPRESSORS RUNNING AT PRESSURES OVER 25 BAR AND IN EXCESS OF 100C DISCHARGE TEMPERATURES WITH OIL MAINTENANCE INTERVALS OF UP TO 12,000 HOURS.
en_GB | GB | Sigma | Premium Plus S 460 | 001D7786 | Shell Corena S4 R 46 | 1 |  |  | AN ADVANCED SYNTHETIC AIR COMPRESSOR OIL INCORPORATING A UNIQUE HIGH PERFORMANCE ADDITIVE SYSTEM. IT IS DESIGNED TO DELIVER THE HIGHEST PERFORMANCE LUBRICATION OF ROTARY SLIDING VANE AND SCREW AIR COMPRESSORS. IT USES AN ADVANCED ADDITIVE SYSTEM TO PROVIDE EXCELLENT PROTECTION AND PERFORMANCE FOR COMPRESSORS RUNNING AT PRESSURES OVER 25 BAR AND IN EXCESS OF 100C DISCHARGE TEMPERATURES WITH OIL MAINTENANCE INTERVALS OF UP TO 12,000 HOURS.
en_GB | GB | Silverhook | Autolube EP 000 | 001D8528 | Shell Gadus S4 V45AC 00/000 | 2 | A PREMIUM QUALITY SEMI-FLUID GREASE DESIGNED FOR CENTRALISED LUBRICATION SYSTEMS. SUITABLE FOR ANTI-FRICTION AND PLAIN BEARINGS SUBJECTED TO HIGH LOAD CONDITIONS. NLGI 000, LITHIUM, 180CST @40C, -30 TO 110C |  | CAN ALSO CONSIDER GADUS S2 V220 00 BUT THE CONSISTENCY IS HIGHER. CHECK WITH OEM. SHELL GADUS S4 V45AC GREASE IS A FLUID GREASE FOR USE IN CENTRALISED LUBRICATION SYSTEMS. THIS GREASE IS BASED ON HIGHLY REFINED MINERAL AS WELL AS SELECTED SYNTHETIC BASE OILS, EXTREME-PRESSURE AND OTHER CAREFULLY SELECTED ADDITIVES TO PROVIDE EXCELLENT PROTECTION IN ALL CONDITIONS. NLGI CONSISTENCY 00 / 000. LITHIUM - CALCIUM. PART SYNTHETIC. 45CST @40C | PLEASE NOTE THE DIFFERENCE IN VISCOSITY. CAN ALSO CONSIDER
en_GB | GB | Statoil | Solest 68 | 001D8396 | Shell Refrigeration Oil S4 FR-F 68 | 1 | FOR R134A |  | REFRIGERATION OIL FOR HFC, R134A TYPE REFRIGERANTS
en_GB | GB | Statoil | Greaseway CAH 92 | 001D8553 | Shell Gadus S3 V1000A 2 | 1 |  |  | SHELL GADUS S3 V1000A GREASES ARE LITHIUM-CALCIUM GREASES BASED ON HIGH VISCOUS MINERAL OILS, CONTAINING ANTIOXIDANTS, RUST INHIBITORS, EP- AND AW-ADDITIVES. THE GREASES HAVE EXCELLENT ADHESION AND WATER RESISTANCE, EXTREME LOAD CARRYING CAPACITY AND EXCELLENT MECHANICAL STABILITY IN THE PRESENCE OF WATER OR EMULSION
en_GB | GB | Sunoco | Sunvis 968 | 001F8440 | Shell Tellus S2 MX 68 | 1 |  |  | HIGH PERFORMANCE HYDRAULIC FLUID BASED ON GROUP II BASE OILS SUITABLE FOR A WIDE RANGE OF HYDRAULIC POWER APPLICATIONS FOUND IN MANUFACTURING AND INDUSTRIAL ENVIRONMENTS TELLUS S2 MX FLUIDS ARE DESIGNED TO MEET: BOSCH REXROTH FLUID RATING RDE 90245 (ISO 32, 46, 68) PARKER DENISON (HF-0, HF-1, HF-2) (ISO 32, 46, 68) EATON E-FDGN-TB002-E (ISO 22, 32, 46, 68, 100) FIVES (CINCINNATI MACHINE) P-69 (ISO 68),P-68 (ISO 32), P-70 (ISO 46) ISO 11158 (HM FLUIDS) (ISO 22, 32, 46, 68, 100) DIN 51524 PART 2 HLP TYPE (ISO 22, 32, 46, 68, 100) ASTM D6158-05 (HM FLUIDS) (ISO 22, 32, 46, 68, 100) SWEDISH STANDARD SS 15 54 34 AM (ISO 32, 46, 68)
en_GB | GB | Sunoco | Suniso SL 68 | 001D8396 | Shell Refrigeration Oil S4 FR-F 68 | 1 | SUNOCO SUNISO SL GRADES ARE SYNTHETIC ESTER LUBRICANTS DESIGNED SPECIFICALLY FOR USE IN REFRIGERATION AND AIR CONDITIONING SYSTEMS CHARGED WITH OZONE FRIENDLY ALTERNATIVE REFRIGERANTS. SUITABLE FOR APPLICATIONS USINF REFRIGERANTS SUCH AS R-134A, AND MOST OTHER CHLORINE FREE HFC REFRIGERANT (SUCH AS R-404, R-407C, R-410A, R-507 AND R-509A/B, ETC.) HTTP://WWW.SUNOCO.BE/PDF/UK/TDSUKSUNISO%20SL%20RANGE.PDF |  | REFRIGERATION OIL S4 FR-F BASED ON FULLY ORGANIC ESTER BASE FLUID (POLYOL ESTER BASE FLUID) RECOMMENDED FOR APPLICATIONS UTILIZING REFRIGERANTS SUCH AS R134A AND OTHER HFC REFRIGERANTS. SHELL REFRIGERATION OIL S4 FR-F IS AVAILABLE IN ISO VG 32, 68, AND 100 IN THE UK. | CHECK REFRIGERANT USED IN THE ACTUAL APPLICATION
en_GB | GB | Sunoco | Suniso SL 32 | 001D8394 | Shell Refrigeration Oil S4 FR-F 32 | 1 | SUNOCO SUNISO SL GRADES ARE SYNTHETIC ESTER LUBRICANTS DESIGNED SPECIFICALLY FOR USE IN REFRIGERATION AND AIR CONDITIONING SYSTEMS CHARGED WITH OZONE FRIENDLY ALTERNATIVE REFRIGERANTS. SUITABLE FOR APPLICATIONS USINF REFRIGERANTS SUCH AS R-134A, AND MOST OTHER CHLORINE FREE HFC REFRIGERANT (SUCH AS R-404, R-407C, R-410A, R-507 AND R-509A/B, ETC.) HTTP://WWW.SUNOCO.BE/PDF/UK/TDSUKSUNISO%20SL%20RANGE.PDF |  | REFRIGERATION OIL S4 FR-F BASED ON FULLY ORGANIC ESTER BASE FLUID (POLYOL ESTER BASE FLUID) RECOMMENDED FOR APPLICATIONS UTILIZING REFRIGERANTS SUCH AS R134A AND OTHER HFC REFRIGERANTS. SHELL REFRIGERATION OIL S4 FR-F IS AVAILABLE IN ISO VG 32, 68, AND 100 IN THE UK. | CHECK REFRIGERANT USED IN THE ACTUAL APPLICATION
en_GB | GB | Sunoco | Sunaplex 992 EP | 001D8425 | Shell Gadus S3 V220C 2 | 1 | ALUMINIUM COMPLEX GREASE WITH EP PROPERTIES. UP TO +190°C. NLGI 2 COLOUR DARK SOAP TYPE AL-COMPLEX PENETRATION AT 25°C : 60 STROKES 10.000 STROKES 280 290 DROPPING POINT °C 260 APPLICATION RANGE °C -25 / +170 TIMKEN LOAD / LB 45 EP PROPERTIES 4 BALL WELD LOAD / KG 260 BASE OIL SPECIFICATIONS VISCOSITY AT 40°C / CST 220 VISCOSITY AT 100°C / CST 19 |  | PRODUCT DESCRIPTION : PREMIUM MULTIPURPOSE EXTREME-PRESSURE GREASE APPLICATION : GREASE LUBRICATION OF HEAVY-DUTY BEARINGS USED IN MACHINERY FOUND IN THE FOLLOWING APPLICATIONS: CONTINUOUS CASTING, VIBRATING SIEVES, QUARRIES ,BREAKERS, ROLLER CONVEYORS, AUTOMOTIVE WHEELBEARINGS THICKENER : LITHIUM COMPLEX NLGI GRADE : 2 OPERATING TEMPERATURE : -20°C TO 140°C (PEAK, 150°C) VISCOSITY @ 40°C : 220 CST
en_GB | GB | Sunoco | Suniso SL 100 | 001D8393 | Shell Refrigeration Oil S4 FR-F 100 | 1 | SUNOCO SUNISO SL GRADES ARE SYNTHETIC ESTER LUBRICANTS DESIGNED SPECIFICALLY FOR USE IN REFRIGERATION AND AIR CONDITIONING SYSTEMS CHARGED WITH OZONE FRIENDLY ALTERNATIVE REFRIGERANTS. SUITABLE FOR APPLICATIONS USINF REFRIGERANTS SUCH AS R-134A, AND MOST OTHER CHLORINE FREE HFC REFRIGERANT (SUCH AS R-404, R-407C, R-410A, R-507 AND R-509A/B, ETC.) HTTP://WWW.SUNOCO.BE/PDF/UK/TDSUKSUNISO%20SL%20RANGE.PDF |  | REFRIGERATION OIL S4 FR-F BASED ON FULLY ORGANIC ESTER BASE FLUID (POLYOL ESTER BASE FLUID) RECOMMENDED FOR APPLICATIONS UTILIZING REFRIGERANTS SUCH AS R134A AND OTHER HFC REFRIGERANTS. SHELL REFRIGERATION OIL S4 FR-F IS AVAILABLE IN ISO VG 32, 68, AND 100 IN THE UK. | CHECK REFRIGERANT USED IN THE ACTUAL APPLICATION
en_GB | GB | Swepco | Swepco 305 Supreme Formula | 001E7746 | Shell Rimula R4 X 15W-40 | 1 | SUPREME FORMULA ENGINE OIL. EXCEEDS THE FOLLOWING SPECIFICATIONS: • API CI-4, CH-4, CG-4, CF4, CF-2, CF • API SL, SJ, SH • MIL-PRF-2104G • MIL-L-46152E • ALLISON C-4 (30W) • CATERPILLAR TO-2 • DETROIT DIESEL 7SE270 • CUMMINS NTC 400 (SAE 30) • MACK T-7 AND T-8 • CAT 1 K & DOUBLE EXTENDED CAT 1K |  | RIMULA R4 X 15W-40: API CI-4, CH-4, CG-4, CF-4, CF: SL ACEA E7, E5, E3 GLOBAL DHD-1 CATERPILLAR ECF-2, ECF-1-A CUMMINS CES 20078, 77, 76, 75, 72, 71 DDC 93K215 DEUTZ DQC III-10 MACK EO-M+, EO-M MAN M3275-1 MB APPROVAL 228.3 MTU CATEGORY 2 RENAULT TRUCKS RLD-2 VOLVO VDS-3 JASO DH-1
en_GB | GB | Tamoil | Formula Turbo Diesel 15W-40 | 001E7746 | Shell Rimula R4 X 15W-40 | 1 | API CF4/SJ, ACEA E2/B3, VW 505, MB 229.1, MB 228.1, VOLVO VDS |  | RIMULA R4 X 15W-40: API CI-4, CH-4, CG-4, CF-4, CF: SL ACEA E7, E5, E3 GLOBAL DHD-1 CATERPILLAR ECF-2, ECF-1-A CUMMINS CES 20078, 77, 76, 75, 72, 71 DDC 93K215 DEUTZ DQC III-10 MACK EO-M+, EO-M MAN M3275-1 MB APPROVAL 228.3 MTU CATEGORY 2 RENAULT TRUCKS RLD-2 VOLVO VDS-3 JASO DH-1
en_GB | GB | Texaco | Capella WF 32 | 001D8398 | Shell Refrigeration Oil S4 FR-V 32 | 1 | CAPELLA WF OILS ARE DESIGNED FOR USE AS REFRIGERATION COMPRESSOR OILS. SUITABLE FOR USE IN MANY TYPES OF REFRIGERATION SYSTEMS, BUT IS UNSUITABLE FOR REFRIGERANT SYSTEMS USING HFC REFRIGERANTS (SUCH AS R134A) ACCEPTABLE AS LUBRICANT WHERE THERE IS NO POSSIBILITY OF FOOD CONTACT IN AND AROUND FOOD PROCESSING AREAS ISO VG 32 REF: HTTPS://CGLAPPS.CHEVRON.COM/MSDSPDS/PDSDETAILPAGE.ASPX?DOCDATAID=323784&DOCFORMAT=PDF |  | SYNTHETIC BASED REFRIGERATOR COMPRESSOR LUBRICANT OFFERS A UNIVERSAL SOLUTION TO THE LUBRICATION REQUIREMENTS OF MOST REFRIGERATION COMPRESSORS AND IS COMPATIBLE WITH ALL COMMONLY USED REFRIGERANTS WITH THE EXCEPTION OF HFCS
en_GB | GB | Texaco | Multigear 75W-90R | 001D8286 | Shell Spirax S4 AT 75W-90 | 1 | TEXACO MULTIGEAR 75W-90R IS AN AUTOMOTIVE TRANSMISSION OIL WITH THE FOLLOWING SPECIFICATIONS: API GL-4/5 LAND ROVER AXLES MT-1 OPEL FRONTERA FRONT AXLE PART SYNTHETIC HTTP://WWW.TEXACOBALTIC.EU/EN/PRODUCTS/CARS/MULTIGEAR-75W-90R.HTML |  | API SERVICE CLASSIFICATION GL-4/5, MT-1 FERRARI APPROVED PORSCHE APPROVED MEET THE REQUIREMENTS OF FURTHER SPORT CAR TRANSAXLE TRANSMISSIONS | SPIRAX S4 AT 75W-90 IS SEMI-SYNTHETIC. MAY ALSO CONSIDER SPIRAX S5 ATE 75W-90 WHICH IS FULLY SYNTHETIC
en_GB | GB | Texaco | Synstar Hfdu 46 | 001A9034 | Shell Naturelle Fluid HF-E 46 | 1 | SYNSTAR HYDRAULIC HFDU IS BASED ON A FULLY SYNTHETIC ESTER FLUID RECOMMENDED FOR USE WHERE HIGH TEMPERATURE SURFACES, FLAME OR OTHER SOURCES OF IGNITION WOULD CAUSE FIRE IN CONVENTIONAL MINERAL HYDRAULIC FLUIDS OR WHERE THE RISK OF FIRE DUE TO HIGH PRESSURE FLUID RELEASE IS OF CONCERN. ISO VG 46 REF: HTTP://WWW.WOWTSCHERK-MINERALOELE.DE/TL_FILES/PDF/PRODUKTE/SYNSTARHYDRAULIK.PDSDETAILPAGE.PDF | SUPER HIGH PERFORMANCE FIRE RESISTANT HYDRAULIC FLUID | EPA VGP COMPLIANT ENVIRONMENTALLY CONSIDERATE FULLY SYNTHETIC ESTER BASED HYDRAULIC FLUID. VISCOSITY AT 40°C IS 47.2 CST. VISCOSITY INDEX 188. APPLICATIONS: • MOBILE/EXTERIOR HYDRAULIC APPLICATIONS • GENERAL INDUSTRIAL CONTROL EQUIPMENT AND HYDRAULIC SYSTEMS. CAN OFTEN BE USED WHERE ISO 11158 (HM/HV) AND DIN 51524 PART 2 OR PART 3 (HLP/HVLP) MINERAL OIL HYDRAULIC FLUIDS ARE SPECIFIED. • ENVIRONMENTALLY SENSITIVE AREAS SPECIFICATION AND APPROVALS: ISO 15380 HEES EUROPEAN UNION ECOLABEL FOR LUBRICANTS SWEDISH STANDARD SS 15 54 34, SP LISTED VDMA 24568 SYNTHETIC ESTERS DUTCH MIA/VAMIL MILIEULIJST GERMAN POSITIVLISTE BIOSCHMIERSTOFFE USDA BIO-PREFERRED PROGRAM. APPROVED AS MEETING THE ANTI-WEAR REQUIREMENTS OF THE HYDRAULIC FLUID RECOMMENDATIONS FOR EATON VICKERS PRODUCTS FOR MOBILE AND INDUSTRIAL SYSTEMS ACCORDING TO BROCHURE 03-401-2010. | NATURELLE FLUID HF-E CAN BE USED WHERE A FLUID TO ISO 15380 HEES IS SPECIFIED.
en_GB | GB | Texaco | Capella WF 68 | 001D8400 | Shell Refrigeration Oil S4 FR-V 68 | 1 | CAPELLA WF OILS ARE DESIGNED FOR USE AS REFRIGERATION COMPRESSOR OILS. SUITABLE FOR USE IN MANY TYPES OF REFRIGERATION SYSTEMS, BUT IS UNSUITABLE FOR REFRIGERANT SYSTEMS USING HFC REFRIGERANTS (SUCH AS R134A) ACCEPTABLE AS LUBRICANT WHERE THERE IS NO POSSIBILITY OF FOOD CONTACT IN AND AROUND FOOD PROCESSING AREAS ISO VG 68 REF: HTTPS://CGLAPPS.CHEVRON.COM/MSDSPDS/PDSDETAILPAGE.ASPX?DOCDATAID=323784&DOCFORMAT=PDF |  | SYNTHETIC BASED REFRIGERATOR COMPRESSOR LUBRICANT OFFERS A UNIVERSAL SOLUTION TO THE LUBRICATION REQUIREMENTS OF MOST REFRIGERATION COMPRESSORS AND IS COMPATIBLE WITH ALL COMMONLY USED REFRIGERANTS WITH THE EXCEPTION OF HFCS
en_GB | GB | Total | Altis EM 2 | 001D8549 | Shell Gadus S3 T100 2 | 1 | ALTIS EM 2 IS A HIGH TEMPERATURE HIGH SPEED POLYUREA GREASE SUITABLE FOR ELECTRIC MOTOR BEARING LUBRICATION. NLGI 2, BASE OIL VISCOSITY AT 40°C IS 110CST . SERVICE TEMPERATURE -20°C TO 160°C ISO 6743-9: L-XBFEA 2 DIN 51502: K2P-20 HTTP://WWW4.TOTAL.FR/LUBRIFIANTS/GRAISSES/EN/ALTIS-EM-2.PDF |  | NEAREST ALTERNATIVE IS GADUS S3 T100 2. A MULTIPURPOSE GREASE RECOMMENDED FOR USE IN HIGH TEMPERATURE (160°C), LIGHTLY LOADED INDUSTRIAL BEARINGS. PLEASE NOTE THAT THIS IS MINERAL BASED. POLYUREA THICKENER. NLGI 2. VISCOSITY AT 40°C IS 100 CST. OPERATING TEMPERATURE IS -20°C TO 160°C. MAY ALSO CONSIDER THE SYNTHETIC BASED GADUS S5 V100 2. HOWEVER, THIS HAS A LITHIUM COMPLEX THICKENER WHICH IS GENERALLY INCOMPATIBLE WITH POLYUREA, HENCE WOULD SUGGEST TO COMPLETELY PURGE OUT OLD GREASE. NLGI 2. VISCOSITY AT 40°C IS 100 CST. OPERATING TEMPERATURE IS -50°C TO 150°C. | THE ALTIS EM 2 IS THICKER BY 10 CST IN VISCOSITY GRADE.
en_GB | GB | Total | Ceran WR 2 | 001D8456 | Shell Gadus S2 V220AC 2 | 1 | THE ULTIMATE WATER RESISTANT GREASE FOR ALL GENERAL PURPOSE MARINE GREASE APPLICATIONS. FORMULATED USING CALCIUM SULFONATE COMPLEX THICKENER TECHNOLOGY TO GIVE A MULTIPURPOSE EXTREME PRESSURE GREASE SUITABLE FOR USE IN TEMPERATURE RANGE WITHIN -25°C TO +180°C. GRADE AVAILABLE GRADE NGLI 2. APPLICATION CENTRALISED LUBRICATION SYSTEMS, GENERAL MACHINERY, BEARINGS SUBJECT TO HEAVY AND SHOCK LOADING, SLOW OSCILLATING BEARING UNDER EXTREME PRESSURE, ALL PLAIN SLEEVE AND GUIDE BEARINGS, JOURNAL BEARINGS OF THE BUSH TYPE. SPECIFICATIONS ISO-L-XBFIB 2 DIN 51502 KP2R-25 |  | MULTIPURPOSE CONVENIENCE, ESPECIALLY IN THE TRANSPORT SECTOR WHERE PRODUCT CAN BE USED FOR BOTH WHEELBEARINGS AND CHASSIS LUBRICATION OF PASSENGER CARS, LIGHT TRUCKS AND HEAVY DUTY TRUCKS. THESE GREASES ARE ALSO SUITABLE FOR CONSTRUCTION EQUIPMENT EXPOSED TO INTENSE WATER WASHOUT. NLGI 2 THICKENER LITHIUM/CALCIUM OPERATING RANGE: -20 TO 130 DEG C TO 140 INTERMITTENTLY BASE OIL VISCO AT 40 DEG C 220 CST | NOTE DIFFERENCE IN OPERATING TEMPERATURE RANGE
en_GB | GB | Total | Epezelf 2 | 001D8456 | Shell Gadus S2 V220AC 2 | 1 | APPLICATION : CHARGED APPLICATIONS • GOOD ANTI-CORROSION AND ANTI WEAR PROPERTIES • WATER RESISTANCE THICKENER : LITHIUM/ CALCIUM NLGI GRADE : 2 OPERATING TEMPERATURE : -25C TO 120C |  | MULTIPURPOSE CONVENIENCE, ESPECIALLY IN THE TRANSPORT SECTOR WHERE PRODUCT CAN BE USED FOR BOTH WHEELBEARINGS AND CHASSIS LUBRICATION OF PASSENGER CARS, LIGHT TRUCKS AND HEAVY DUTY TRUCKS. THESE GREASES ARE ALSO SUITABLE FOR CONSTRUCTION EQUIPMENT EXPOSED TO INTENSE WATER WASHOUT. NLGI 2 THICKENER LITHIUM/CALCIUM OPERATING RANGE: -20 TO 130 DEG C TO 140 INTERMITTENTLY BASE OIL VISCO AT 40 DEG C 220 CST
en_GB | GB | Total | Altis SH 2 | 001D8549 | Shell Gadus S3 T100 2 | 2 | ALTIS SH 2 IS A HIGH TEMPERATURE HIGH SPEED EXTREME PRESSURE SYNTHETIC POLYUREA GREASE SUITABLE FOR LUBRICATION OF BEARINGS, SLIDES, RACKS SUBJECTED TO HIGH TEMPERATURES IN DRY AND MILDLY HUMID ENVIRONMENTS, BEARINGS OF ELECTRIC MOTORS, GENERATORS, BEARINGS OF DRYERS, PUMPS, OVEN CONVEYORS, AND ALL OTHER APPLICATIONS WHERE ROTATION SPEEDS AND TEMPERATURES ARE HIGH AND/OR LOW. NLGI 2, BASE OIL VISCOSITY AT 40°C IS 80 CST . SERVICE TEMPERATURE -40°C TO 180°C ISO 6743-9: L-XDFEB 2 DIN 51502: KP2R- 40 HTTP://WWW4.TOTAL.FR/LUBRIFIANTS/GRAISSES/EN/ALTIS-SH-2.PDF |  | NEAREST ALTERNATIVE IS GADUS S3 T100 2. A MULTIPURPOSE GREASE RECOMMENDED FOR USE IN HIGH TEMPERATURE (160°C), LIGHTLY LOADED INDUSTRIAL BEARINGS. PLEASE NOTE THAT THIS IS MINERAL BASED. POLYUREA THICKENER. NLGI 2. VISCOSITY AT 40°C IS 100 CST. OPERATING TEMPERATURE IS -20°C TO 160°C. MAY ALSO CONSIDER THE SYNTHETIC BASED GADUS S5 V100 2. HOWEVER, THIS HAS A LITHIUM COMPLEX THICKENER WHICH IS GENERALLY INCOMPATIBLE WITH POLYUREA, HENCE WOULD SUGGEST TO COMPLETELY PURGE OUT OLD GREASE. NLGI 2. VISCOSITY AT 40°C IS 100 CST. OPERATING TEMPERATURE IS -50°C TO 150°C. | GADUS S3 T100 2 IS MINERAL BASED WHILE THE ALTIS SH 2 IS SYNTHETIC
en_GB | GB | Total | Multis EP 2 | 001D8456 | Shell Gadus S2 V220AC 2 | 1 | FORMULATED FOR LUBRICATION OF LOADED SLIDE-BALL,AND ROLLER-BEARINGS, WHEELBEARINGS, UNIVERSAL JOINTS, CHASSIS, AND VARIOUS SHOCK LOADED OR VIBRATING APPLICATIONS IN TRANSPORT, AGRICULTURE AND OFF ROAD EQUIPMENT, OPERATING IN WET, DUSTY AND/OR DRY CONDITIONS. NLGI 2 THICKENER: LITHIUM / CALCIUM OPEARATING RANGE: -25 TO 120 DEG C BASE OIL VISCO AT 40 DEG C 150 CST |  | MULTIPURPOSE CONVENIENCE, ESPECIALLY IN THE TRANSPORT SECTOR WHERE PRODUCT CAN BE USED FOR BOTH WHEELBEARINGS AND CHASSIS LUBRICATION OF PASSENGER CARS, LIGHT TRUCKS AND HEAVY DUTY TRUCKS. THESE GREASES ARE ALSO SUITABLE FOR CONSTRUCTION EQUIPMENT EXPOSED TO INTENSE WATER WASHOUT. NLGI 2 THICKENER LITHIUM/CALCIUM OPERATING RANGE: -20 TO 130 DEG C TO 140 INTERMITTENTLY BASE OIL VISCO AT 40 DEG C 220 CST
en_GB | GB | Total | Multis EP 000 | 001D8528 | Shell Gadus S4 V45AC 00/000 | 1 | SPECIALLY DESIGNED FOR THE LUBRICATION OF ENCLOSED GEARS AND LUBRICATING THE CHASSIS WITH CENTRAL LUBRICATION SYSTEMS, WHERE THE RECOMMENDED CONSISTENCY CLASS NLGI 000 NLGI 000 THICKENER LITHIUM/CALCIUM OPERATING RANGE: -30 TO 100 C BASE OIL VISCO AT 40 DEG C 150 CST |  | SHELL GADUS S4 V45AC GREASE IS A FLUID GREASE FOR USE IN CENTRALISED LUBRICATION SYSTEMS. THIS GREASE IS BASED ON HIGHLY REFINED MINERAL AS WELL AS SELECTED SYNTHETIC BASE OILS, EXTREME-PRESSURE AND OTHER CAREFULLY SELECTED ADDITIVES TO PROVIDE EXCELLENT PROTECTION IN ALL CONDITIONS. NLGI CONSISTENCY 00 / 000. LITHIUM - CALCIUM. PART SYNTHETIC. 45CST @40C
en_GB | GB | Total | Ceran MS | 001D8439 | Shell Gadus S3 V770D 1 | 2 | NLGI 1.5, CALCIUM CX, 650CST, -20 TO 180C |  | PREMIUM MULTIPURPOSE HEAVY DUTY GREASE THICKENER: LITHIUM COMPLEX NLGI: 1 TEMPERATURE RANGE: -20 TO 150C BASEOIL: MINERAL VISCOSITY: 770CST @40C OTHERS: CONTAIN SOLIDS
en_GB | GB | Total | Rubia TIR 9200 | 001C4595 | Shell Rimula R6 ME 5W-30 | 1 | ACEA E4/ E5 / E7 API CF RENAULT TRUCKS RXD/ RLD-2 |  | MAN 3277 IVECO STANDARD TFE (MEETS IVECO SPECIFICATION) MB 228.5 MTU CATEGORY 3 VOLVO VDS 2 ACEA E4 API CF
en_GB | GB | Total | Tractagri HDX SYN 10W-40 | 001C4591 | Shell Rimula R5 E 10W-40 | 1 | TRACTAGRI HDX SYN 10W-40 MEETS THE FOLLOWING SPECS: ACEA : E7 / E5 ACEA : A3 / B4 / B3 API : CI-4 / CH-4 / SL DAIMLER : MB-APPROVAL 228.3 CUMMINS : CES 20078 (20077 / 20076) DEUTZ : DQC III-05 CATERPILLAR : ECF-1A (ECF-1) DATASHEET FOUND: HTTP://WWW.LUBADMIN.COM/UPLOAD/PRODUIT/FICHEPDF/LANG_1/6448.PDF |  | API: CI-4, CH-4, CG-4, CF-4, CF. ACEA: E7, E5, E3 GLOBAL DHD-1 CUMMINS: CES 20078, 77, 76, 72, 71 MACK: EO-M, EO-M+ MAN: M3275 MB APPROVAL: 228.3 RENAULT TRUCKS: RLD-2 VOLVO: VDS-3, VDS-2
en_GB | GB | Total | Multis Complex SHD 2 | 001D8425 | Shell Gadus S3 V220C 2 | 1 | FULLY SYNTHETIC (PAO) ISO - L - XDEHB2 DIN 51825 - KP2P-40 WORKING TEMPERATURE RANGE CONTINUOUS: - 40 °C TO 160 °C LITHIUM COMPLEX 260CST @40C |  | PRODUCT DESCRIPTION : PREMIUM MULTIPURPOSE EXTREME-PRESSURE GREASE APPLICATION : GREASE LUBRICATION OF HEAVY-DUTY BEARINGS USED IN MACHINERY FOUND IN THE FOLLOWING APPLICATIONS: CONTINUOUS CASTING, VIBRATING SIEVES, QUARRIES ,BREAKERS, ROLLER CONVEYORS, AUTOMOTIVE WHEELBEARINGS THICKENER : LITHIUM COMPLEX NLGI GRADE : 2 OPERATING TEMPERATURE : -20°C TO 140°C (PEAK, 150°C) VISCOSITY @ 40°C : 220 CST
en_GB | GB | Total | Dynatrans AC 50 | 001D8252 | Shell Spirax S4 CX 50 | 1 | CAT TO-4, KOMATSU MICRO CLUTHC, ALLISON C4 |  | CAT TO-4, ALLISON C4
en_GB | GB | Total | Caloris 23 | 001D8483 | Shell Gadus S2 U460L 2 | 2 | TOTAL CALORIS 23 HIGH TEMPERATURE BENTONE CLAY GREASE. LUBRICATION OF SLOW MOVING MECHANISMS SUBJECTED TO VERY HIGH TEMPERATURES. ALLOWS PEAK TEMPERATURES UP TO 220°C, PROVIDED THAT THE PERIOD OF OPERATION AT THIS TEMPERATURE IS LIMITED AND THAT THE EQUIPMENT IS RE-GREASED FREQUENTLY. TOTAL CALORIS 23 GREASE OFFERS THE POSSIBILITY OF WORKING IN A CORROSIVE ATMOSPHERE DUE TO ITS RESISTANCE TO MILD ALKALINE AND ACIDIC SOLUTIONS. BENTONE NLGI 2/3 500 CST HTTP://WWW.TOTAL-DISTRIBUTOR-PARTNERS.COM/MEDIA/22814/CALORIS_23_-_10.2002.PDF |  | GADUS S2 U460L 2 IS A HEAVY DUTY GREASE SUITABLE FOR THE GREASE LUBRICATION OF HEAVILY LOADED SLOW SPEED BEARINGS. THICKENER: CLAY (INORGANIC NON-SOAP THICKENER) NLGI: 2 VISCOSITY: 460 BASEOIL: MINERAL TEMPERATURE RANGE: -10 TO 180C (200 PEAK) | DEPENDING ON APPLICATION, REQUIREMENTS AND OPERATING CONDITIONS. IS NOT SPECIFICALLY RESISTANT TO MILD ALKALINE AND ACIDIC SOLUTIONS.
en_GB | GB | Total | Multis Complex EP 2 | 001D8425 | Shell Gadus S3 V220C 2 | 1 | APPLICATION : MULTI PURPOSE EXTREME PRESSURE HIGH TEMPERATURE LITHIUM COMPLEX GREASE THICKENER : LITHIUM COMPLEX NLGI GRADE : 2 VISCOSITY @ 40C : 165 CST OPERATING TEMPERATURE : -20C TO 160C |  | PRODUCT DESCRIPTION : PREMIUM MULTIPURPOSE EXTREME-PRESSURE GREASE APPLICATION : GREASE LUBRICATION OF HEAVY-DUTY BEARINGS USED IN MACHINERY FOUND IN THE FOLLOWING APPLICATIONS: CONTINUOUS CASTING, VIBRATING SIEVES, QUARRIES ,BREAKERS, ROLLER CONVEYORS, AUTOMOTIVE WHEELBEARINGS THICKENER : LITHIUM COMPLEX NLGI GRADE : 2 OPERATING TEMPERATURE : -20°C TO 140°C (PEAK, 150°C) VISCOSITY @ 40°C : 220 CST
en_GB | GB | Total | Multis EP 0 | 001D8448 | Shell Gadus S2 V220 0 | 1 | NLGI 0 Lithium/Calcium 150 cSt @ 40 deg C |  | NLGI 0 Lithium 220 cSt @40 deg C
en_GB | GB | Total | Seriola 1510 | 001D8388 | Shell Heat Transfer Oil S2 | 1 |  |  | ENCLOSED CIRCULATED HEAT TRANSFER SYSTEMSFOR INDUSTRIAL APPLICATIONS SUCH AS PROCESS INDUSTRY,CHEMICAL PLANTS, TEXTILE PRODUCERS ETC. AND IN HOUSEHOLD EQUIPMENT SUCH AS OIL FILLED RADIATORS. MAX FILM TEMP. 340C MAX BULK TEMP. 320C
en_GB | GB | Total | Transmission RS FE 80W-90 | 001D8283 | Shell Spirax S3 AM 80W-90 | 1 | API GL-4 API GL-5 API MT-1 MIL-PRF-2105E / SAE J2360 MAN 3343 TYPE M (EX MAN 3343 TYPE ML) ZF TE-ML 02B, 05A, 07A, 12E, 16B, 17B,19B, 21A HTTPS://WWW.GOOGLE.CO.UK/SEARCH?HL=EN-GB&SOURCE=HP&Q=TRANSMISSION+RS+FE+80W-90&GBV=2&OQ=TRANSMISSION+RS+FE+80W-90&GS_L=HEIRLOOM-HP.3..0I22I30L2.2397.2397.0.2580.1.1.0.0.0.0.98.98.1.1.0....0...1AC.1.34.HEIRLOOM-HP..0.1.98.G7A5JCA9IDK |  | API GL-4. GL-5, MT-1 US MIL PRF 2105E SAE J 2360 SCANIA STO 1:0 MACK GO-J ZF TE ML 02B, 05A, 12E, 16C, 17B, 19B, 21A MAN 341 TYPE E2, M 3343 TYPE M
en_GB | GB | Total | Caprano TDH 15W-40 | 001A0576 | Shell Sirius 15W-40 | 1 |  |  | OIL FOR HIGH SPEED MARINE DIESEL ENGINES API CH-4 ACEA E3, E5 CATERPILLAR ECF-1 CUMMINS CES 200-71,-72, 76 CUMMINS (B&C SERIES) CES 200-75 GM ALLISON C-4 AND IS APPROVED AGAINST: MTU MTL 5044 CATEGORY 1 / 2 MERCEDES BENZ 228.3 MAN 3275 VOLVO VDS 2
en_GB | GB | Total | Friga 2 | 001D8400 | Shell Refrigeration Oil S4 FR-V 68 | 1 | FOR AMMONIA, R12, R22 ETC REFRIGERANTS |  | SYNTHETIC BASED REFRIGERATOR COMPRESSOR LUBRICANT OFFERS A UNIVERSAL SOLUTION TO THE LUBRICATION REQUIREMENTS OF MOST REFRIGERATION COMPRESSORS AND IS COMPATIBLE WITH ALL COMMONLY USED REFRIGERANTS WITH THE EXCEPTION OF HFCS
en_GB | GB | Total | Tractelf BLS 90 | 001D8278 | Shell Spirax S2 ALS 90 | 1 | LUBRICANTS FOR AXLES EQUIPPED WITH LIMITED SLIP DIFFERENTIAL SYSTEMS. API GL-5 MIL-L-2105-D ZF TE-ML 05C/12C/16E/21C | API GL-5 LUBRICANT FOR AXLES EQUIPPED WITH LIMITED SLIP DIFFERENTIAL SYSTEMS. | API GL 5 LIMITED SLIP
en_GB | GB | Total | Azolla AF 68 | 001D7760 | Shell Tellus S3 M 68 | 2
en_GB | GB | Total | Transmission TM 85W-140 | 001D8282 | Shell Spirax S3 AX 85W-140 | 1 | MIL L 2105D, API GL 5 |  | MAN: 342 TYPE M1 ZF TE-ML: 07A, 16D, 21A API SERVICE CLASSIFICATION: GL-5 US MILITARY: MIL-L-2105D
en_GB | GB | Total | Barelf CH 100 | 001D7789 | Shell Corena S4 P 100 | 1 | ESTER BASED OIL FOR PISTON TYPE COMPRESSORS |  | FULLY SYN ESTER BASED RECIPROCATING COMPRESSOR OIL.UP TO 220C DISCHARGE TEMP. DIN 51506 VDL,ISO/DP 6521-L-DAB-MEDIUM DUTY,ISO 6743-3:2003 DAB-SEVERE DUTY,EN 12021
en_GB | GB | Total | Dynatrans AC 30 | 001D8250 | Shell Spirax S4 CX 30 | 1 | CAT TO-4, KOMATSU MICRO CLUTHC, ALLISON C4, ZF TE ML 03C |  | SPIRAX S4 CX 30 IS SUITABLE FOR USE WHERE THE FOLLOWING SPECIFICATIONS ARE CALLED FOR: CATERPILLAR TRACTOR - TO-4 ZF - TE-ML 03C, 07F SUITABLE FOR USE IN APPLICATIONS WHERE ALLISON C-4 TYPE FLUIDS ARE REQUIRED SPIRAX S4 CX 30 OIL IS SUITABLE FOR USE IN MANY POWERSHIFT OR MANUAL TRANSMISSIONS, WET BRAKE SYSTEMS, AND SOME HYDRAULIC SYSTEMS INCLUDING KOMATSU
en_GB | GB | Total | Drosera MS 32 | 001D7773 | Shell Tonna S3 M 32 | 1 | HIGH PERFORMANCE OILS DESIGNED TO PROVIDE EXCELLENT PROTECTION FOR MOST INDUSTRIAL BEARING AND CIRCULATING OIL SYSTEM APPLICATIONS |  | MINERAL BASED FOR MACHINE TOOL SLIDEWAYS, TABLES & FEED MECHANISMS, MACHINE TOOL HYDRAULIC SYSTEMS, MACHINE TOOL GEARBOXES AND SPINDLES. THE LOWER VISCOSITY GRADES (SHELL TONNA S3 M 32 OR 68) ARE INTENDED FOR HORIZONTAL SLIDE LUBRICATION. FOR VERTICAL SLIDES USE TONNA S3 M 220. FIVES CINCINNATI P-50 (ISO 220), P-47 (ISO 68), ISO 11158 / ISO 6743-4 HG, ISO 12925-1 / ISO 6743-6 CKC, ISO 19378 / ISO 6743-13 GA AND GB, DIN 51517-3 CLP, CGLP SLIDEWAY OILS AGAINST DIN 51502
en_GB | GB | Total | Dynatrans DA 80W-90 | 001D8281 | Shell Spirax S3 AX 80W-90 | 2 | API : GL-5-LS MIL.L. : 2105D ZF : TE-ML 05C / 12C / 16E / 21C - AGRICULTURAL TRACTORS : CLAAS-RENAULT, DEUTZ, FORD M2C 104A, STEYR… - WORKSITE EQUIPMENT: CASE, JCB, LIEBHERR, TEREX, VOLVO … |  | MERCEDES BENZ SHEET: 235.6 MAN: 342 TYPE M2 ZF TE-ML: 07A, 16C, 17B, 19B, 21A API SERVICE CLASSIFICATION: GL-5 US MILITARY MIL-L-2105D SPIRAX S3 AX 80W-90 MEETS THE SERVICE FILL REQUIREMENTS OF MERCEDES BENZ SHEET 235.0 | CAN BE CONSIDERED IF A LIMITED SLIP DIFFERENTIAL OIL IS NOT NEEDED.
en_GB | GB | Total | Multis EP1 | 001D8450 | Shell Gadus S2 V220 1 | 1 | APPLICATION : MULTIPURPOSE GREASE WITH EXTREME PRESSURE PROPERTIES THICKENER : LITHIUM/CALCIUM NLGI GRADE : 1 OPERATING TEMPERATURE : -25C TO 120C |  | APPLICATION : HIGH PERFORMANCE MULTIPURPOSE EXTREME PRESSURE GREASE THICKENER : LITHIUM NLGI GRADE : 1 VISCOSITY @ 40C : 220 CST OPERATING TEMPERATURE : -20C TO 120C
en_GB | GB | Total | CYL C 460 | 001D7832 | Shell Omala S1 W 460 | 1 | CYL C OILS ARE COMPOUNDED MINERAL OILS FOR LUBRICATING STEAM ENGINE CYLINDERS WHENEVER CONDENSATE IS NOT RECYCLED. THEY ARE ALSO USED FOR LUBRICATING HEAVY, OPEN MACHINERY EXPOSED TO HIGH TEMPERATURES. |  | SHELL OMALA S1 W OILS ARE QUALITY REFINED, HIGH VISCOSITY MINERAL OILS COMPOUNDED WITH A SMALL PERCENTAGE OF FATTY OILS. THEY ARE PARTICULARLY SUITABLE FOR THE LUBRICATION OF LOW SPEED ENCLOSED GEARS AND WORM DRIVE APPLICATION. THEY ARE ALSO SUITABLE FOR THE LUBRICATION OF HIGH TEMPERATURE, HIGH PRESSURE STEAM CYLINDERS
en_GB | GB | Total | EPB 80W-90 | 001D8281 | Shell Spirax S3 AX 80W-90 | 1 | API GL 5, MIL L 2105 D. ZF TE-ML 01, 05, 07 |  | MERCEDES BENZ SHEET: 235.6 MAN: 342 TYPE M2 ZF TE-ML: 07A, 16C, 17B, 19B, 21A API SERVICE CLASSIFICATION: GL-5 US MILITARY MIL-L-2105D SPIRAX S3 AX 80W-90 MEETS THE SERVICE FILL REQUIREMENTS OF MERCEDES BENZ SHEET 235.0
en_GB | GB | Total | Disola M 4015 | 901L4305 | Shell Gadinia AL 40 | 2 | TOTAL DISOLA M 4015 IS AN SAE 40, TBN 14. API CF MARINE OILS ESPECIALLY DESIGNED FOR THE LUBRICATION OF THE HIGH AND MEDIUM SPEED DIESEL ENGINES. MEETS THE NATO REQUIREMENTS FOR LUBRICATION OIL TYPE O-278 (STANAG 4596) AND IS APPROVED BY THE FRENCH NAVY UNDER SPECIFICATION STM 210A. HTTP://WWW.TOTALLUBMARINE.COM/SITES/DEFAULT/FILES/PRODUCTS/TDS/DISOLA%20M%203015-4015-5015.PDF |  | GADINIA AL 40 SAE 40, TBN 15, API CF. MARINE DIESEL ENGINE OIL DESIGNED FOR USE IN MEDIUM SPEED TRUNK PISTON ENGINES, WHICH OPERATE ON DISTILLATE FUELS. | MAY BE CONSIDERED DEPENDING ON THE OEM SPECIFICATION REQUIREMENTS FOR THE APPLICATION.
en_GB | GB | Total | Multis EP 00 | 001D8449 | Shell Gadus S2 V220 00 | 1 | NLGI 00 Lithium/Calcium 150 cSt @ 40 deg C |  | NLGI 00 Lithium 220 cSt @40 deg C
en_GB | GB | Total | TM 80W-90 | 001D8281 | Shell Spirax S3 AX 80W-90 | 1 | IF THIS IS TRANSMISSION TM 80W90: API GL 5, MIL L 2105D |  | MERCEDES BENZ SHEET: 235.6 MAN: 342 TYPE M2 ZF TE-ML: 07A, 16C, 17B, 19B, 21A API SERVICE CLASSIFICATION: GL-5 US MILITARY MIL-L-2105D SPIRAX S3 AX 80W-90 MEETS THE SERVICE FILL REQUIREMENTS OF MERCEDES BENZ SHEET 235.0
en_GB | GB | Total | Altis SH 2 | 001D8423 | Shell Gadus S5 V100 2 | 2 | ALTIS SH 2 IS A HIGH TEMPERATURE HIGH SPEED EXTREME PRESSURE SYNTHETIC POLYUREA GREASE SUITABLE FOR LUBRICATION OF BEARINGS, SLIDES, RACKS SUBJECTED TO HIGH TEMPERATURES IN DRY AND MILDLY HUMID ENVIRONMENTS, BEARINGS OF ELECTRIC MOTORS, GENERATORS, BEARINGS OF DRYERS, PUMPS, OVEN CONVEYORS, AND ALL OTHER APPLICATIONS WHERE ROTATION SPEEDS AND TEMPERATURES ARE HIGH AND/OR LOW. NLGI 2, BASE OIL VISCOSITY AT 40°C IS 80 CST . SERVICE TEMPERATURE -40°C TO 180°C ISO 6743-9: L-XDFEB 2 DIN 51502: KP2R- 40 HTTP://WWW4.TOTAL.FR/LUBRIFIANTS/GRAISSES/EN/ALTIS-SH-2.PDF |  | NEAREST ALTERNATIVE IS GADUS S3 T100 2. A MULTIPURPOSE GREASE RECOMMENDED FOR USE IN HIGH TEMPERATURE (160°C), LIGHTLY LOADED INDUSTRIAL BEARINGS. PLEASE NOTE THAT THIS IS MINERAL BASED. POLYUREA THICKENER. NLGI 2. VISCOSITY AT 40°C IS 100 CST. OPERATING TEMPERATURE IS -20°C TO 160°C. MAY ALSO CONSIDER THE SYNTHETIC BASED GADUS S5 V100 2. HOWEVER, THIS HAS A LITHIUM COMPLEX THICKENER WHICH IS GENERALLY INCOMPATIBLE WITH POLYUREA, HENCE WOULD SUGGEST TO COMPLETELY PURGE OUT OLD GREASE. NLGI 2. VISCOSITY AT 40°C IS 100 CST. OPERATING TEMPERATURE IS -50°C TO 150°C. | GADUS S5 V100 2 is synthetic based but has a different thickener.
en_GB | GB | Total | Dacnic 100 | 001D7779 | Shell Corena S2 P 100 | 1 | IF THIS IS TOTAL DACNIS 100. MINERAL BASED RECIPROCATING TYPE COMPRESSOR OIL |  | HIGH QUALITY AIR COMPRESSOR OIL DESIGNED TO DELIVER THE LUBRICATION PERFORMANCE FOR HIGH PRESSURE RECIPROCATING COMPRESSORS. IT IS SUITABLE FOR MOST RECIPROCATING AIR COMPRESSORS RUNNING AT UP TO 220C DISCHARGE TEMPERATURES AT ELEVATED PRESSURES. | FOR RECIPROCATING COMPRESSOR APPLICATIONS
en_GB | GB | Total | Dacnis P100 | 001D7779 | Shell Corena S2 P 100 | 1 | MINERAL BASED RECIPROCATING COMPRESSOR OIL LINK - HTTP://WWW.FARNELL.COM/DATASHEETS/83299.PDF |  | HIGH QUALITY AIR COMPRESSOR OIL DESIGNED TO DELIVER THE LUBRICATION PERFORMANCE FOR HIGH PRESSURE RECIPROCATING COMPRESSORS. IT IS SUITABLE FOR MOST RECIPROCATING AIR COMPRESSORS RUNNING AT UP TO 220C DISCHARGE TEMPERATURES AT ELEVATED PRESSURES. | FOR RECIPROCATING COMPRESSOR APPLICATIONS
en_GB | GB | Total | Preslia 46 | 001A9783 | Shell Turbo Oil T 46 | 1 |  |  | HIGH QUALITY INDUSTRIAL STEAM & GAS TURBINE OILS. GENERAL ELECTRIC GEK 28143B – TYPE I (ISO 32), GEK 28143B – TYPE II (ISO 46), 46506E SIEMENS - WESTINGHOUSE 21T0591 & PD-55125Z3 DIN 51515 PART 1 & 2 ISO 8068 SOLAR ES 9-224W CLASS II GEC ALSTOM NBA P50001 JIS K2213 TYPE 2 BS 489-1999 ASTM D4304, TYPE I SIEMENS/MANNESMANN DEMAG 800037 98 APPROVED BY OEM AGAINST: SIEMENS POWER GENERATION TLV 9013 04 & TLV 9013 05 ALSTOM POWER TURBO-SYSTEMS HTGD 90-117 MAN TURBO SP 079984 D0000 E99 CINCINNATI APPROVALS: P-38: TURBO T 32, P-55: TURBO T 46, P-54: TURBO T 68 SKODA: TECHNICAL PROPERTIES TP 0010P/97 TURBO OILS T 32 & 46 FOR USE IN STEAM TURBINES
en_GB | GB | Total | Preslia 32 | 001A9782 | Shell Turbo Oil T 32 | 1 | MINERAL OIL DESIGNED FOR THE LUBRICATION OF HYDRAULIC, STEAM OR GAS TURBINES. ISO VG 32 REF: HTTP://WWW4.TOTAL.FR/NORDIC/INDUS_LUBS/PRESLIA_32-100_ENG.PDF | MINERAL OIL DESIGNED FOR THE LUBRICATION OF HYDRAULIC, STEAM OR GAS TURBINES. ISO VG 32 | HIGH QUALITY INDUSTRIAL STEAM & GAS TURBINE OILS. GENERAL ELECTRIC GEK 28143B – TYPE I (ISO 32), GEK 28143B – TYPE II (ISO 46), 46506E SIEMENS - WESTINGHOUSE 21T0591 & PD-55125Z3 DIN 51515 PART 1 & 2 ISO 8068 SOLAR ES 9-224W CLASS II GEC ALSTOM NBA P50001 JIS K2213 TYPE 2 BS 489-1999 ASTM D4304, TYPE I SIEMENS/MANNESMANN DEMAG 800037 98 APPROVED BY OEM AGAINST: SIEMENS POWER GENERATION TLV 9013 04 & TLV 9013 05 ALSTOM POWER TURBO-SYSTEMS HTGD 90-117 MAN TURBO SP 079984 D0000 E99 CINCINNATI APPROVALS: P-38: TURBO T 32, P-55: TURBO T 46, P-54: TURBO T 68 SKODA: TECHNICAL PROPERTIES TP 0010P/97 TURBO OILS T 32 & 46 FOR USE IN STEAM TURBINES
en_GB | GB | Total | Cirkan RO 46 | 001A9783 | Shell Turbo Oil T 46 | 1 | R&O TYPE MACHINE OIL. ISO VG 46 HTTP://WWW4.TOTAL.FR/NORDIC/INDUS_LUBS/CIRKAN_RO_ENG.PDF | RUST AND OXIDATION INHIBITED MINERAL OIL WITH ISO VG 46 AND VI>95 | HIGH QUALITY INDUSTRIAL STEAM & GAS TURBINE OILS. GENERAL ELECTRIC GEK 28143B – TYPE I (ISO 32), GEK 28143B – TYPE II (ISO 46), 46506E SIEMENS - WESTINGHOUSE 21T0591 & PD-55125Z3 DIN 51515 PART 1 & 2 ISO 8068 SOLAR ES 9-224W CLASS II GEC ALSTOM NBA P50001 JIS K2213 TYPE 2 BS 489-1999 ASTM D4304, TYPE I SIEMENS/MANNESMANN DEMAG 800037 98 APPROVED BY OEM AGAINST: SIEMENS POWER GENERATION TLV 9013 04 & TLV 9013 05 ALSTOM POWER TURBO-SYSTEMS HTGD 90-117 MAN TURBO SP 079984 D0000 E99 CINCINNATI APPROVALS: P-38: TURBO T 32, P-55: TURBO T 46, P-54: TURBO T 68 SKODA: TECHNICAL PROPERTIES TP 0010P/97 TURBO OILS T 32 & 46 FOR USE IN STEAM TURBINES | RUST AND OXIDATION INHIBITED MINERAL OIL WITH ISO VG 46 AND VI>95
en_GB | GB | Total | Cirkan C 100 | 001D7800 | Shell Morlina S1 B 100 | 1 | PURE MINERAL OILS WITH APPROPRIATE VISCOSITIESFOR LOSS LUBRICATION OF MOVING PARTS, SWIVELS, JOURNALS AND CHAINS |  | HIGH PERFORMANCE OILS DESIGNED TO PROVIDE EXCELLENT PROTECTION FOR MOST INDUSTRIAL BEARING AND CIRCULATING OIL SYSTEM APPLICATIONS, PARTICULARLY THOSE PROCESSES WHERE WATER SHEDDING IS IMPORTANT. MEETS THE MOST BASIC REQUIREMENTS OF THE MORGAN STANDARD FOR COMMON BEARING OILS DIN 51517-1 TYPE C VI 95
en_GB | GB | Total | Transmission TI 75W80 | 001D8272 | Shell Spirax S6 GXME 75W-80 | 1 | API GL-4 MACK GO-J MAN 341 TYPE Z-3 (EX MAN 341 TYPE TL) MEETS FOR RENAULT TRUCKS GEARBOXES ZF TEML 02D |  | API SERVICE CLASSIFICATION GL-4, MT-1 MAN 341 TYP E4 VOLVO TRANSMISSION OIL 97307 ALSO MEETS THE REQUIREMENTS OF ZF TE-ML-02D
en_GB | GB | Total | Barelf SM 68 | 001D7787 | Shell Corena S4 R 68 | 1 | SYNTHETIC OIL FOR SCREW TYPE COMPRESSORS |  | AN ADVANCED SYNTHETIC AIR COMPRESSOR OIL INCORPORATING A UNIQUE HIGH PERFORMANCE ADDITIVE SYSTEM. IT IS DESIGNED TO DELIVER THE HIGHEST PERFORMANCE LUBRICATION OF ROTARY SLIDING VANE AND SCREW AIR COMPRESSORS. IT USES AN ADVANCED ADDITIVE SYSTEM TO PROVIDE EXCELLENT PROTECTION AND PERFORMANCE FOR COMPRESSORS RUNNING AT PRESSURES OVER 25 BAR AND IN EXCESS OF 100C DISCHARGE TEMPERATURES WITH OIL MAINTENANCE INTERVALS OF UP TO 12,000 HOURS.
en_GB | GB | Total | Cirkan RO 32 | 001A9782 | Shell Turbo Oil T 32 | 1 | R&O TYPE MACHINE OIL. ISO VG 32 HTTP://WWW4.TOTAL.FR/NORDIC/INDUS_LUBS/CIRKAN_RO_ENG.PDF | RUST AND OXIDATION INHIBITED MINERAL OIL WITH ISO VG 32 AND VI>95 | HIGH QUALITY INDUSTRIAL STEAM & GAS TURBINE OILS. GENERAL ELECTRIC GEK 28143B – TYPE I (ISO 32), GEK 28143B – TYPE II (ISO 46), 46506E SIEMENS - WESTINGHOUSE 21T0591 & PD-55125Z3 DIN 51515 PART 1 & 2 ISO 8068 SOLAR ES 9-224W CLASS II GEC ALSTOM NBA P50001 JIS K2213 TYPE 2 BS 489-1999 ASTM D4304, TYPE I SIEMENS/MANNESMANN DEMAG 800037 98 APPROVED BY OEM AGAINST: SIEMENS POWER GENERATION TLV 9013 04 & TLV 9013 05 ALSTOM POWER TURBO-SYSTEMS HTGD 90-117 MAN TURBO SP 079984 D0000 E99 CINCINNATI APPROVALS: P-38: TURBO T 32, P-55: TURBO T 46, P-54: TURBO T 68 SKODA: TECHNICAL PROPERTIES TP 0010P/97 TURBO OILS T 32 & 46 FOR USE IN STEAM TURBINES | RUST AND OXIDATION INHIBITED MINERAL OIL WITH ISO VG 32 AND VI>95
en_GB | GB | Total | Drosera MS 220 | 001D7775 | Shell Tonna S3 M 220 | 1 | HIGH PERFORMANCE OILS DESIGNED TO PROVIDE EXCELLENT PROTECTION FOR MOST INDUSTRIAL BEARING AND CIRCULATING OIL SYSTEM APPLICATIONS |  | MINERAL BASED FOR MACHINE TOOL SLIDEWAYS, TABLES & FEED MECHANISMS, MACHINE TOOL HYDRAULIC SYSTEMS, MACHINE TOOL GEARBOXES AND SPINDLES. THE LOWER VISCOSITY GRADES (SHELL TONNA S3 M 32 OR 68) ARE INTENDED FOR HORIZONTAL SLIDE LUBRICATION. FOR VERTICAL SLIDES USE TONNA S3 M 220. FIVES CINCINNATI P-50 (ISO 220), P-47 (ISO 68), ISO 11158 / ISO 6743-4 HG, ISO 12925-1 / ISO 6743-6 CKC, ISO 19378 / ISO 6743-13 GA AND GB, DIN 51517-3 CLP, CGLP SLIDEWAY OILS AGAINST DIN 51502
en_GB | GB | Total | Drosera MS 68 | 001D7774 | Shell Tonna S3 M 68 | 1 | . MULTIFUNCTIONAL OILS FOR MACHINE TOOLS |  | MINERAL BASED FOR MACHINE TOOL SLIDEWAYS, TABLES & FEED MECHANISMS, MACHINE TOOL HYDRAULIC SYSTEMS, MACHINE TOOL GEARBOXES AND SPINDLES. THE LOWER VISCOSITY GRADES (SHELL TONNA S3 M 32 OR 68) ARE INTENDED FOR HORIZONTAL SLIDE LUBRICATION. FOR VERTICAL SLIDES USE TONNA S3 M 220. FIVES CINCINNATI P-50 (ISO 220), P-47 (ISO 68), ISO 11158 / ISO 6743-4 HG, ISO 12925-1 / ISO 6743-6 CKC, ISO 19378 / ISO 6743-13 GA AND GB, DIN 51517-3 CLP, CGLP SLIDEWAY OILS AGAINST DIN 51502
en_GB | GB | Total | Transmission XS FE 75W-80 | 001D8272 | Shell Spirax S6 GXME 75W-80 | 2 | API GL-4 ZF TE-ML 02E / 16P MAN 341 TYPE Z-5 VOLVO 97307 |  | API SERVICE CLASSIFICATION GL-4, MT-1 MAN 341 TYP E4 VOLVO TRANSMISSION OIL 97307 ALSO MEETS THE REQUIREMENTS OF ZF TE-ML-02D. NO PRODUCT FOR APPLICATIONS REQUIRING MAN 341 TYPE Z5 AND ZF TE ML 02E
en_GB | GB | Total | Rubia S 10W | 001C4570 | Shell Rimula R3 10W (CF) | 1 | ACEA E2, API CF/SF, MIL L 2104E, ZF TEML 03B, CAT TO 2 SUITABLE FOR GEAR BOXES, TORQUE CONVERTERS, HYDRAULIC SYSTEMS WHEN THE MANUFACTURER REQUIRES A 10W VISCOSITY GRADE ENGINE OIL. |  | SAE 10W, API CF
en_GB | GB | Total | Azolla AF 32 | 001D7758 | Shell Tellus S3 M 32 | 2
en_GB | GB | Total | Biohydran AW 46 | 001A9034 | Shell Naturelle Fluid HF-E 46 | 1 | BIODEGRADABLE ANTI WEAR HYDRAULIC FLUID. SPECIFICATIONS:  DENISON HF-0  GERMAN HYGIENE INSTITUTE - WGK 0  CEC-L-33-A-94 BIODEGRADABILITY TEST  VICKERS 35VQ25 and V104C HTTP://WWW.LUBADMIN.COM/UPLOAD/PRODUIT/FICHEPDF/LANG_61/8329.PDF |  | EPA VGP COMPLIANT ENVIRONMENTALLY CONSIDERATE FULLY SYNTHETIC ESTER BASED HYDRAULIC FLUID. VISCOSITY AT 40°C IS 47.2 CST. VISCOSITY INDEX 188. APPLICATIONS: • MOBILE/EXTERIOR HYDRAULIC APPLICATIONS • GENERAL INDUSTRIAL CONTROL EQUIPMENT AND HYDRAULIC SYSTEMS. CAN OFTEN BE USED WHERE ISO 11158 (HM/HV) AND DIN 51524 PART 2 OR PART 3 (HLP/HVLP) MINERAL OIL HYDRAULIC FLUIDS ARE SPECIFIED. • ENVIRONMENTALLY SENSITIVE AREAS SPECIFICATION AND APPROVALS: ISO 15380 HEES EUROPEAN UNION ECOLABEL FOR LUBRICANTS SWEDISH STANDARD SS 15 54 34, SP LISTED VDMA 24568 SYNTHETIC ESTERS DUTCH MIA/VAMIL MILIEULIJST GERMAN POSITIVLISTE BIOSCHMIERSTOFFE USDA BIO-PREFERRED PROGRAM. APPROVED AS MEETING THE ANTI-WEAR REQUIREMENTS OF THE HYDRAULIC FLUID RECOMMENDATIONS FOR EATON VICKERS PRODUCTS FOR MOBILE AND INDUSTRIAL SYSTEMS ACCORDING TO BROCHURE 03-401-2010. | NATURELLE FLUID HF-E CAN BE USED WHERE A FLUID TO ISO 15380 HEES IS SPECIFIED.
en_GB | GB | Total | Biohydran SE 46 | 001A9034 | Shell Naturelle Fluid HF-E 46 | 1 | ESTER BASED, BIODEGRADABLE HYDRAULIC FLUID APPROVED AGAINST VDMA 24568 TYP HEES http://www.lubadmin.com/upload/produit/FichePDF/lang_1/1206.pdf |  | EPA VGP COMPLIANT ENVIRONMENTALLY CONSIDERATE FULLY SYNTHETIC ESTER BASED HYDRAULIC FLUID. VISCOSITY AT 40°C IS 47.2 CST. VISCOSITY INDEX 188. APPLICATIONS: • MOBILE/EXTERIOR HYDRAULIC APPLICATIONS • GENERAL INDUSTRIAL CONTROL EQUIPMENT AND HYDRAULIC SYSTEMS. CAN OFTEN BE USED WHERE ISO 11158 (HM/HV) AND DIN 51524 PART 2 OR PART 3 (HLP/HVLP) MINERAL OIL HYDRAULIC FLUIDS ARE SPECIFIED. • ENVIRONMENTALLY SENSITIVE AREAS SPECIFICATION AND APPROVALS: ISO 15380 HEES EUROPEAN UNION ECOLABEL FOR LUBRICANTS SWEDISH STANDARD SS 15 54 34, SP LISTED VDMA 24568 SYNTHETIC ESTERS DUTCH MIA/VAMIL MILIEULIJST GERMAN POSITIVLISTE BIOSCHMIERSTOFFE USDA BIO-PREFERRED PROGRAM. APPROVED AS MEETING THE ANTI-WEAR REQUIREMENTS OF THE HYDRAULIC FLUID RECOMMENDATIONS FOR EATON VICKERS PRODUCTS FOR MOBILE AND INDUSTRIAL SYSTEMS ACCORDING TO BROCHURE 03-401-2010. | NATURELLE FLUID HF-E CAN BE USED WHERE A FLUID TO ISO 15380 HEES IS SPECIFIED.
en_GB | GB | Total | Quartz 7000 10W-40 | 001C9539 | Helix HX7 10W-40 | 1 | SYNTHETIC BASED. ACEA A3/B4 API SL/CF NORM PSA PEUGEOT CITROEN B71 2294 GASOLINE AND DIESEL VOLKSWAGEN 501.01 / 505.00 MB 229.1 |  | API SN/CF, ACEA A3/B3, A3/B4, JASO SG+, MB 229.3,VW 502.00, 505.00, RENAULT RN 0700, 0710, MEETS THE REQUIREMENTS OF FIAT 9.55535-G2
en_GB | GB | Total | Transmission SYN FE 75W-90 | 001D8290 | Shell Spirax S6 AXME 75W-90 | 2 | TOTAL TRANSMISSION SYN FE 75W-90 SPECIFICATIONS: API GL-4 API GL-5 API MT-1 MIL-PRF-2105E SAE J2360 (N°PRI GL 0432) OEM APPROVALS: DAF (EXTENDED DRAIN FOR REAR AXLES) MB-APPROVAL 235.8 MACK GO-J MAN 3343 TYPE S (EX MAN 3343 TYPE SL) SCANIA STO 1:0 ZF TE-ML 02B, 05B, 07A, 12B, 16F, 17B, 19C, 21B HTTP://WWW.TOTALOIL.COM.AU/AUTOMOTIVE-LUBRICANTS/TRANSPORT/TRANSMISSION-FLUIDS/TRANSMISSION-SYN-FE-75W90.HTML |  | API GL-5, MT-1 SAE J2360 US MILITARY MIL-PRF-2105E QPL PRI GL 0211 ARVINMERITOR EU REAR AXLE 400,000KM EXTENDED DRAINS ARVINMERITOR USA EXTENDED DRAIN DAF MAN MAN 342 TYP S1 SCANIA STO 1:0 - HIGH PERFORMANCE OIL FOR MANUAL TRANSMISSIONS ZF 05B-07A-12B-16F-17B- 19C-21B VOLVO 97312. FOR APPLICATIONS THAT REQUIRE BOTH API GL-4/GL-5 SPECS, RECOMMEND SPIRAX S5 ATE 75W-90 | SPIRAX S6 AXME 75W-90 IS API GL-5. FOR API GL-4/GL-5 REQUIREMENTS, MAY CONSIDER SPIRAX S5 ATE 75W-90
en_GB | GB | Total | Competition ST 10W-40 | 001C9539 | Helix HX7 10W-40 | 1 | ACEA A3/B3/B4 • API SL/CF APPROVED FOR: VW 500.00 (LEVEL)/505.00 • MB-229.1 RECOMMENDED FOR: MAZDA • PORSCHE • FORD/JAGUAR/VOLVO SEMI-SYNTHETIC OIL |  | API SN/CF, ACEA A3/B3, A3/B4, JASO SG+, MB 229.3,VW 502.00, 505.00, RENAULT RN 0700, 0710, MEETS THE REQUIREMENTS OF FIAT 9.55535-G2
en_GB | GB | Total | Rubia TIR FE 8900 10W-30 | 001C4597 | Shell Rimula R6 LME 5W-30 | 1 | ACEA E4-99 ISSUE 3/ E6 / E7 - MERCEDES BENZ MB-APPROVAL 228.51 - MAN M 3477 / M 3277-CRT / M327-1 - VOLVO VDS-3 - RENAULT RLD-2 , TLR 2 API CI4 JASO DH2 |  | ACEA E6 E7 CUMMINS CES 20077 DEUTZ DQC IV-10 LA IVECO TLS E6 MACK EO-N MAN 3477, 3677 MB 228.51 RENAULT TRUCKS RLD 2 VOLVO VDS 3
en_GB | GB | Total | Classic 10W-40 | 001C9539 | Helix HX7 10W-40 | 1 | SEMI SYNTHETIC ENGINE OIL. ACEA 2007 A3/B4 API SL/CF |  | API SN/CF, ACEA A3/B3, A3/B4, JASO SG+, MB 229.3,VW 502.00, 505.00, RENAULT RN 0700, 0710, MEETS THE REQUIREMENTS OF FIAT 9.55535-G2
en_GB | GB | Total | EP 80W-90 | 001D8261 | Shell Spirax S2 G 80W-90 | 1 | API GL4 |  | API GL-4 OIL FOR MANUAL TRANSMISSION AND GEAR SETS
en_GB | GB | Total | Cirkan ZS 320 | 001D7803 | Shell Morlina S1 B 320 | 1 |  |  | HIGH PERFORMANCE OILS DESIGNED TO PROVIDE EXCELLENT PROTECTION FOR MOST INDUSTRIAL BEARING AND CIRCULATING OIL SYSTEM APPLICATIONS, PARTICULARLY THOSE PROCESSES WHERE WATER SHEDDING IS IMPORTANT. MEETS THE MOST BASIC REQUIREMENTS OF THE MORGAN STANDARD FOR COMMON BEARING OILS DIN 51517-1 TYPE C VI 95
en_GB | GB | Total | Fluide ATX | 001D8295 | Shell Spirax S2 ATF AX | 1 | BMW GROUP 23 - 3.0 AND 24 - 3.0 900115) FORD MERCON® (1987 : FORMER LICENCE N° M7) DEXRON®-IID : FORMER LICENCE N° D-2164 MAN 339 TYPE Z-1 (EX MAN 339 TYPE D) AN 339 TYPE V-1 (EX MAN 339 TYPE D) MERCEDES-BENZ PAGE236.6 .53, 55.6335.54 VOITH 55.6335.52, 55.6335 PSA PEUGEOT CITROËN ZF TE-ML 03D, 04D, 09, 11A, 14A, 17C |  | FORD MERCON MERCEDES BENZ SHEET 236.5, 236.6 ZF TE-ML 03D, 04D, 09, 11A, 14A, 17C VOITH 55.6335 MAN 339 TYP Z1 339 TYP V1 RENK SUITABLE FOR USE IN APPLICATIONS WHERE ALLISON C-4 TYPE FLUIDS ARE REQUIRED. SUITABLE FOR PERFORMANCE IN APPLICATIONS REQUIRING A DEXRON IID TYPE FLUID
en_GB | GB | Total | Torilis 7200 | 001D7804 | Shell Morlina S1 B 460 | 1 | TOTAL TORILIS OILS ARE PURE MINERAL OILS USED AS PROCESS OILS IN A VARIETY OF INDUSTRIES (SEE REFERENCE LINK BELOW). THE OIL VISCOSITY OF TORILIS 7200 @40°C IS 494 CST. HTTP://WWW.LUBADMIN.COM/UPLOAD/PRODUIT/FICHEPDF/LANG_1/447.PDF |  | HIGH PERFORMANCE OILS DESIGNED TO PROVIDE EXCELLENT PROTECTION FOR MOST INDUSTRIAL BEARING AND CIRCULATING OIL SYSTEM APPLICATIONS, PARTICULARLY THOSE PROCESSES WHERE WATER SHEDDING IS IMPORTANT. MEETS THE MOST BASIC REQUIREMENTS OF THE MORGAN STANDARD FOR COMMON BEARING OILS DIN 51517-1 TYPE C VI 95
en_GB | GB | Total | Azolla AF 46 | 001D7759 | Shell Tellus S3 M 46 | 2
en_GB | GB | Total | Carter SY 220 | 001D7857 | Shell Omala S4 WE 220 | 1 | SYNTHETIC LUBRICANT FOR ENCLOSED GEARS (POLYGLYCOL). FO WORM GEAR LUBRICATION |  | PAG BASED OIL FOR WORM TYPE GEARS. MEETS DAVID BROWN S1.53.105 G APPROVED BY SIEMENS MD FOR FLENDER UNITS AND GEAR MOTORS T7300 MEETS ANSI/AGMA 9005-E02 (EP) ISO 12925-1 TYPE CKE FULLY APPROVED BY BONFIGLIOLI | PAG OILS ARE NOT COMPATIBLE WITH MOST OTHER CONVENTIONAL OR SYNTHETIC OILS. SYSTEMS SHOULD BE FLUSHED ACCORDING TO THE RECOMMENDED CHANGE-OVER PROCEDURE.
en_GB | GB | Total | Transmission SYN 75W-90 | 001D8290 | Shell Spirax S6 AXME 75W-90 | 2 | IF THIS IS TRANSMISSION SYN FE 75W90: APIP MT1, API GL 4 / GL 5, MACK GO-J, MAN 3343 SL, MILPRF 2105E, RENAULT VI, SCANIA STO 1:0, ZF TEML 02B/05B/07A/08/12B/16F/17B |  | API GL-5, MT-1 SAE J2360 US MILITARY MIL-PRF-2105E QPL PRI GL 0211 ARVINMERITOR EU REAR AXLE 400,000KM EXTENDED DRAINS ARVINMERITOR USA EXTENDED DRAIN DAF MAN MAN 342 TYP S1 SCANIA STO 1:0 - HIGH PERFORMANCE OIL FOR MANUAL TRANSMISSIONS ZF 05B-07A-12B-16F-17B- 19C-21B VOLVO 97312 | API GL-5
en_GB | GB | Total | Dynatrans AC 10W | 001D8249 | Shell Spirax S4 CX 10W | 1 | CAT TO-4, KOMATSU MICRO CLUTHC, ALLISON C4, ZF TE ML 03C |  | CAT TO-4, ALLISON C4, ZF-TE-ML 03C
en_GB | GB | Total | Fluide G 3 | 001D8301 | Shell Spirax S4 ATF HDX | 1 | DEXRON III; FORD MERCON; ALLISON C4; MAN 339 TYPE F; VOITH 55.6335.32; ZF TE ML 03D,04D, 09,14A, 17C; MB 236.5 ET 236.9 |  | FORD MERCON GENERAL MOTORS ALLISON C-4 ZF TE-ML 04D-09-14B- 16L-17C VOITH 55.6336 (EX G 1363) MB 236.9 MAN 339 TYP Z2, 339 TYP V2 FULFILS GM FORMER DEXRON IIIG SPECIFICATION
en_GB | GB | Total | Visga 68 | 001F8434 | Shell Tellus S2 VX 68 | 1 | HV TYPE HYDRAULIC OIL |  | HIGH PERFORMANCE HYDRAULIC FLUIDS BASED ON GROUP II BASE OILS. IDEALLY SUITED TO MOST MOBILE EQUIPMENT AND OTHER APPLICATIONS SUBJECTED TO A WIDER RANGE OF AMBIENT OR OPERATING TEMPERATURES TELLUS S2 VX FLUIDS ARE DESIGNED TO MEET: PARKER DENISON (HF-0, HF-1, HF-2) (ISO 32, 46, 68) EATON E-FDGN-TB002-E (ISO 15, 22, 32, 46, 68, 100) FIVES (CINCINNATI MACHINE): P-68 (ISO 32), P-69 (ISO 68), P-70 (ISO 46) ISO 1158 HV FLUIDS (ISO 15, 22, 32, 46, 68, 100) DIN 51524 PART 3 HVLP (ISO 15, 22, 32, 46, 68, 100) ASTM D6158 (HV FLUIDS) (ISO 15, 22, 32, 46, 68, 100) SWEDISH STANDARD SS 15 54 34 AM (ISO 32, 46, 68) BOSCH REXROTH FLUID RATING RDE 90245 (ISO 32, 46, 68)
en_GB | GB | Total | Hydrelf DS 68 | 001F8434 | Shell Tellus S2 VX 68 | 1 | A HIGH PERFORMANCE CATEGORY HV HYDRAULIC OIL. |  | HIGH PERFORMANCE HYDRAULIC FLUIDS BASED ON GROUP II BASE OILS. IDEALLY SUITED TO MOST MOBILE EQUIPMENT AND OTHER APPLICATIONS SUBJECTED TO A WIDER RANGE OF AMBIENT OR OPERATING TEMPERATURES TELLUS S2 VX FLUIDS ARE DESIGNED TO MEET: PARKER DENISON (HF-0, HF-1, HF-2) (ISO 32, 46, 68) EATON E-FDGN-TB002-E (ISO 15, 22, 32, 46, 68, 100) FIVES (CINCINNATI MACHINE): P-68 (ISO 32), P-69 (ISO 68), P-70 (ISO 46) ISO 1158 HV FLUIDS (ISO 15, 22, 32, 46, 68, 100) DIN 51524 PART 3 HVLP (ISO 15, 22, 32, 46, 68, 100) ASTM D6158 (HV FLUIDS) (ISO 15, 22, 32, 46, 68, 100) SWEDISH STANDARD SS 15 54 34 AM (ISO 32, 46, 68) BOSCH REXROTH FLUID RATING RDE 90245 (ISO 32, 46, 68)
en_GB | GB | Total | Visga 46 | 001F8433 | Shell Tellus S2 VX 46 | 1 | HV TYPE HYDRAULIC OIL |  | HIGH PERFORMANCE HYDRAULIC FLUIDS BASED ON GROUP II BASE OILS. IDEALLY SUITED TO MOST MOBILE EQUIPMENT AND OTHER APPLICATIONS SUBJECTED TO A WIDER RANGE OF AMBIENT OR OPERATING TEMPERATURES TELLUS S2 VX FLUIDS ARE DESIGNED TO MEET: PARKER DENISON (HF-0, HF-1, HF-2) (ISO 32, 46, 68) EATON E-FDGN-TB002-E (ISO 15, 22, 32, 46, 68, 100) FIVES (CINCINNATI MACHINE): P-68 (ISO 32), P-69 (ISO 68), P-70 (ISO 46) ISO 1158 HV FLUIDS (ISO 15, 22, 32, 46, 68, 100) DIN 51524 PART 3 HVLP (ISO 15, 22, 32, 46, 68, 100) ASTM D6158 (HV FLUIDS) (ISO 15, 22, 32, 46, 68, 100) SWEDISH STANDARD SS 15 54 34 AM (ISO 32, 46, 68) BOSCH REXROTH FLUID RATING RDE 90245 (ISO 32, 46, 68)
en_GB | GB | Total | Azolla ZS 22 | 001F8437 | Shell Tellus S2 MX 22 | 1 | PREMIUM HYDRAULIC TRANSMISSION & MACHINE OILS WITH IMPROVED FILTERABILITY AFNOR NF E 48-603 HM ISO 6743/4 HM DIN 51524 P2 HLP CINCINNATI MILACRON P68, P69, P70 VICKERS M-2950S, -I-286 DENISON HF0, HF1, HF2 (T6H20C) |  | HIGH PERFORMANCE HYDRAULIC FLUID BASED ON GROUP II BASE OILS SUITABLE FOR A WIDE RANGE OF HYDRAULIC POWER APPLICATIONS FOUND IN MANUFACTURING AND INDUSTRIAL ENVIRONMENTS TELLUS S2 MX FLUIDS ARE DESIGNED TO MEET: BOSCH REXROTH FLUID RATING RDE 90245 (ISO 32, 46, 68) PARKER DENISON (HF-0, HF-1, HF-2) (ISO 32, 46, 68) EATON E-FDGN-TB002-E (ISO 22, 32, 46, 68, 100) FIVES (CINCINNATI MACHINE) P-69 (ISO 68),P-68 (ISO 32), P-70 (ISO 46) ISO 11158 (HM FLUIDS) (ISO 22, 32, 46, 68, 100) DIN 51524 PART 2 HLP TYPE (ISO 22, 32, 46, 68, 100) ASTM D6158-05 (HM FLUIDS) (ISO 22, 32, 46, 68, 100) SWEDISH STANDARD SS 15 54 34 AM (ISO 32, 46, 68)
en_GB | GB | Total | Azolla ZS 46 | 001F8439 | Shell Tellus S2 MX 46 | 1 | PREMIUM HYDRAULIC TRANSMISSION & MACHINE OILS WITH IMPROVED FILTERABILITY AFNOR NF E 48-603 HM ISO 6743/4 HM DIN 51524 P2 HLP CINCINNATI MILACRON P68, P69, P70 VICKERS M-2950S, -I-286 DENISON HF0, HF1, HF2 (T6H20C) |  | HIGH PERFORMANCE HYDRAULIC FLUID BASED ON GROUP II BASE OILS SUITABLE FOR A WIDE RANGE OF HYDRAULIC POWER APPLICATIONS FOUND IN MANUFACTURING AND INDUSTRIAL ENVIRONMENTS TELLUS S2 MX FLUIDS ARE DESIGNED TO MEET: BOSCH REXROTH FLUID RATING RDE 90245 (ISO 32, 46, 68) PARKER DENISON (HF-0, HF-1, HF-2) (ISO 32, 46, 68) EATON E-FDGN-TB002-E (ISO 22, 32, 46, 68, 100) FIVES (CINCINNATI MACHINE) P-69 (ISO 68),P-68 (ISO 32), P-70 (ISO 46) ISO 11158 (HM FLUIDS) (ISO 22, 32, 46, 68, 100) DIN 51524 PART 2 HLP TYPE (ISO 22, 32, 46, 68, 100) ASTM D6158-05 (HM FLUIDS) (ISO 22, 32, 46, 68, 100) SWEDISH STANDARD SS 15 54 34 AM (ISO 32, 46, 68)
en_GB | GB | Total | Olna 32 | 001F8438 | Shell Tellus S2 MX 32 | 1 |  |  | HIGH PERFORMANCE HYDRAULIC FLUID BASED ON GROUP II BASE OILS SUITABLE FOR A WIDE RANGE OF HYDRAULIC POWER APPLICATIONS FOUND IN MANUFACTURING AND INDUSTRIAL ENVIRONMENTS TELLUS S2 MX FLUIDS ARE DESIGNED TO MEET: BOSCH REXROTH FLUID RATING RDE 90245 (ISO 32, 46, 68) PARKER DENISON (HF-0, HF-1, HF-2) (ISO 32, 46, 68) EATON E-FDGN-TB002-E (ISO 22, 32, 46, 68, 100) FIVES (CINCINNATI MACHINE) P-69 (ISO 68),P-68 (ISO 32), P-70 (ISO 46) ISO 11158 (HM FLUIDS) (ISO 22, 32, 46, 68, 100) DIN 51524 PART 2 HLP TYPE (ISO 22, 32, 46, 68, 100) ASTM D6158-05 (HM FLUIDS) (ISO 22, 32, 46, 68, 100) SWEDISH STANDARD SS 15 54 34 AM (ISO 32, 46, 68)
en_GB | GB | Total | Azolla ZS 32 | 001F8438 | Shell Tellus S2 MX 32 | 1 | PREMIUM HYDRAULIC TRANSMISSION & MACHINE OILS WITH IMPROVED FILTERABILITY AFNOR NF E 48-603 HM ISO 6743/4 HM DIN 51524 P2 HLP CINCINNATI MILACRON P68, P69, P70 VICKERS M-2950S, -I-286 DENISON HF0, HF1, HF2 (T6H20C) |  | HIGH PERFORMANCE HYDRAULIC FLUID BASED ON GROUP II BASE OILS SUITABLE FOR A WIDE RANGE OF HYDRAULIC POWER APPLICATIONS FOUND IN MANUFACTURING AND INDUSTRIAL ENVIRONMENTS TELLUS S2 MX FLUIDS ARE DESIGNED TO MEET: BOSCH REXROTH FLUID RATING RDE 90245 (ISO 32, 46, 68) PARKER DENISON (HF-0, HF-1, HF-2) (ISO 32, 46, 68) EATON E-FDGN-TB002-E (ISO 22, 32, 46, 68, 100) FIVES (CINCINNATI MACHINE) P-69 (ISO 68),P-68 (ISO 32), P-70 (ISO 46) ISO 11158 (HM FLUIDS) (ISO 22, 32, 46, 68, 100) DIN 51524 PART 2 HLP TYPE (ISO 22, 32, 46, 68, 100) ASTM D6158-05 (HM FLUIDS) (ISO 22, 32, 46, 68, 100) SWEDISH STANDARD SS 15 54 34 AM (ISO 32, 46, 68)
en_GB | GB | Total | Hydrelf DS 46 | 001F8433 | Shell Tellus S2 VX 46 | 1 | ( ISO HV TYPE): AFNOR NF E 48-603 HV, ISO 6743/4 HV , DIN 51524 P3 HVLP, CINCINNATI MILACRON P68, P69, P70 , 6743 / 4 HV, DIN 51524 P3 HVLP, CINCINNATI MILACRON P68, P69, P70, DENISON HF0-HF2, VICKERS M-2950S I-286 |  | HIGH PERFORMANCE HYDRAULIC FLUIDS BASED ON GROUP II BASE OILS. IDEALLY SUITED TO MOST MOBILE EQUIPMENT AND OTHER APPLICATIONS SUBJECTED TO A WIDER RANGE OF AMBIENT OR OPERATING TEMPERATURES TELLUS S2 VX FLUIDS ARE DESIGNED TO MEET: PARKER DENISON (HF-0, HF-1, HF-2) (ISO 32, 46, 68) EATON E-FDGN-TB002-E (ISO 15, 22, 32, 46, 68, 100) FIVES (CINCINNATI MACHINE): P-68 (ISO 32), P-69 (ISO 68), P-70 (ISO 46) ISO 1158 HV FLUIDS (ISO 15, 22, 32, 46, 68, 100) DIN 51524 PART 3 HVLP (ISO 15, 22, 32, 46, 68, 100) ASTM D6158 (HV FLUIDS) (ISO 15, 22, 32, 46, 68, 100) SWEDISH STANDARD SS 15 54 34 AM (ISO 32, 46, 68) BOSCH REXROTH FLUID RATING RDE 90245 (ISO 32, 46, 68)
en_GB | GB | Total | Reductelf SP 220 | 001F1177 | Shell Omala S2 GX 220 | 1
en_GB | GB | Total | Carter EP 320 | 001F1179 | Shell Omala S2 GX 320 | 1 | SPECIALLY DESIGNED FOR LUBRICATING ENCLOSED GEARS OPERATING UNDER SEVERE CONDITIONS DIN 51517 PART 3 Þ GROUP CLP ISO 12925-1 CKD AGMA 9005 - D94 EP CINCINNATI MILACRON DAVID BROWN AISI 224 SEB 181226 FLENDER |  |  | NO FLENDER APPROVAL
en_GB | GB | Total | Giran 220 | 001F1177 | Shell Omala S2 GX 220 | 1
en_GB | GB | Total | Elfepona 220 | 001F1177 | Shell Omala S2 GX 220 | 1 | IF THIS IS ELF EPONA Z 220. EP GEAR OIL. CONFORMS TO FLENDER REQUIREMENTS |  |  | NO FLENDER APPROVAL
en_GB | GB | Total | Epona Z 220 | 001F1177 | Shell Omala S2 GX 220 | 1 | MINERAL BASED EP GEAR OIL VISCOSITY INDEX 95 DIN 51517 PART 3 (CLP)
en_GB | GB | Total | Epona Z 320 | 001F1179 | Shell Omala S2 GX 320 | 1 | MINERAL BASED EP GEAR OIL VISCOSITY INDEX 93 DIN 51517 PART 3 (CLP)
en_GB | GB | Total | Equvis ZS 46 | 001F8433 | Shell Tellus S2 VX 46 | 1 | HIGH VISCOSITY INDEX ANTI-WEAR HYDRAULIC OILS L AFNOR NF E 48-603 HV L ISO 6743/4 HV L DIN 51524 P3 HVLP L CINCINNATI MILACRON P68, P69, P70 L VICKERS M-2950S, -I-286 |  | HIGH PERFORMANCE HYDRAULIC FLUIDS BASED ON GROUP II BASE OILS. IDEALLY SUITED TO MOST MOBILE EQUIPMENT AND OTHER APPLICATIONS SUBJECTED TO A WIDER RANGE OF AMBIENT OR OPERATING TEMPERATURES TELLUS S2 VX FLUIDS ARE DESIGNED TO MEET: PARKER DENISON (HF-0, HF-1, HF-2) (ISO 32, 46, 68) EATON E-FDGN-TB002-E (ISO 15, 22, 32, 46, 68, 100) FIVES (CINCINNATI MACHINE): P-68 (ISO 32), P-69 (ISO 68), P-70 (ISO 46) ISO 1158 HV FLUIDS (ISO 15, 22, 32, 46, 68, 100) DIN 51524 PART 3 HVLP (ISO 15, 22, 32, 46, 68, 100) ASTM D6158 (HV FLUIDS) (ISO 15, 22, 32, 46, 68, 100) SWEDISH STANDARD SS 15 54 34 AM (ISO 32, 46, 68) BOSCH REXROTH FLUID RATING RDE 90245 (ISO 32, 46, 68)
en_GB | GB | Total | Equivis ZS 32 | 001F8432 | Shell Tellus S2 VX 32 | 1 | AFNOR NF E 48-603 HV L ISO 6743/4 HV L DIN 51524 P3 HVLP L CINCINNATI MILACRON P68, P69, P70 L VICKERS M-2950S, -I-286 |  | HIGH PERFORMANCE HYDRAULIC FLUIDS BASED ON GROUP II BASE OILS. IDEALLY SUITED TO MOST MOBILE EQUIPMENT AND OTHER APPLICATIONS SUBJECTED TO A WIDER RANGE OF AMBIENT OR OPERATING TEMPERATURES TELLUS S2 VX FLUIDS ARE DESIGNED TO MEET: PARKER DENISON (HF-0, HF-1, HF-2) (ISO 32, 46, 68) EATON E-FDGN-TB002-E (ISO 15, 22, 32, 46, 68, 100) FIVES (CINCINNATI MACHINE): P-68 (ISO 32), P-69 (ISO 68), P-70 (ISO 46) ISO 1158 HV FLUIDS (ISO 15, 22, 32, 46, 68, 100) DIN 51524 PART 3 HVLP (ISO 15, 22, 32, 46, 68, 100) ASTM D6158 (HV FLUIDS) (ISO 15, 22, 32, 46, 68, 100) SWEDISH STANDARD SS 15 54 34 AM (ISO 32, 46, 68) BOSCH REXROTH FLUID RATING RDE 90245 (ISO 32, 46, 68)
en_GB | GB | Total | Rubia TIR 8600 10W-40 | 001F4541 | Shell Rimula R6 M 10W-40 | 1 | E4/E5/E7, API CF, MB 228.5, MAN M 3277, VDS 3, RXD/RLD2, MTU TYPE 3 |  | CUMMINS CES 20072 DEUTZ DQC IV-10 IVECO T3 E4 (MEETS IVECO SPECIFICATION) MAN 3277 MB 228.5 MACK EO-M PLUS MTU CATEGORY 3 RENAUT RXD VOLVO VDS 3 ACEA E7, E4 API CF
en_GB | GB | Total | Equivis ZS 15 | 001F8430 | Shell Tellus S2 VX 15 | 1 | HIGH VISCOSITY INDEX ANTI-WEAR HYDRAULIC OILS AFNOR NF E 48-603 HV ISO 6743/4 HV DIN 51524 P3 HVLP CINCINNATI MILACRON P68, P69, P70 VICKERS M-2950S, -I-286 |  | HIGH PERFORMANCE HYDRAULIC FLUIDS BASED ON GROUP II BASE OILS. IDEALLY SUITED TO MOST MOBILE EQUIPMENT AND OTHER APPLICATIONS SUBJECTED TO A WIDER RANGE OF AMBIENT OR OPERATING TEMPERATURES TELLUS S2 VX FLUIDS ARE DESIGNED TO MEET: PARKER DENISON (HF-0, HF-1, HF-2) (ISO 32, 46, 68) EATON E-FDGN-TB002-E (ISO 15, 22, 32, 46, 68, 100) FIVES (CINCINNATI MACHINE): P-68 (ISO 32), P-69 (ISO 68), P-70 (ISO 46) ISO 1158 HV FLUIDS (ISO 15, 22, 32, 46, 68, 100) DIN 51524 PART 3 HVLP (ISO 15, 22, 32, 46, 68, 100) ASTM D6158 (HV FLUIDS) (ISO 15, 22, 32, 46, 68, 100) SWEDISH STANDARD SS 15 54 34 AM (ISO 32, 46, 68) BOSCH REXROTH FLUID RATING RDE 90245 (ISO 32, 46, 68)
en_GB | GB | Total | Elfolna HM46 | 001F8439 | Shell Tellus S2 MX 46 | 1 |  |  | HIGH PERFORMANCE HYDRAULIC FLUID BASED ON GROUP II BASE OILS SUITABLE FOR A WIDE RANGE OF HYDRAULIC POWER APPLICATIONS FOUND IN MANUFACTURING AND INDUSTRIAL ENVIRONMENTS TELLUS S2 MX FLUIDS ARE DESIGNED TO MEET: BOSCH REXROTH FLUID RATING RDE 90245 (ISO 32, 46, 68) PARKER DENISON (HF-0, HF-1, HF-2) (ISO 32, 46, 68) EATON E-FDGN-TB002-E (ISO 22, 32, 46, 68, 100) FIVES (CINCINNATI MACHINE) P-69 (ISO 68),P-68 (ISO 32), P-70 (ISO 46) ISO 11158 (HM FLUIDS) (ISO 22, 32, 46, 68, 100) DIN 51524 PART 2 HLP TYPE (ISO 22, 32, 46, 68, 100) ASTM D6158-05 (HM FLUIDS) (ISO 22, 32, 46, 68, 100) SWEDISH STANDARD SS 15 54 34 AM (ISO 32, 46, 68)
en_GB | GB | Total | Epona SA 320 | 001F8459 | Shell Omala S4 GXV 320 | 1 | SYNTHETIC PAO-BASED GEAR OIL. ISO 320 REF: HTTP://WWW.TOTALLUBMARINE.COM/SITES/DEFAULT/FILES/PRODUCTS/TDS/EPONA%20SA%20220%20%26%20320.PDF
en_GB | GB | Total | Carter SH 460 | 001F8460 | Shell Omala S4 GXV 460 | 1 | TOTAL CARTER SH HAS BEEN DEVELOPED FOR ENCLOSED INDUSTRIAL GEARS TO PROVIDE OPTIMUM GEAR PROTECTION AGAINST MICOPITTING AND BEARING PROTECTION AGAINST SCUFFING UNDER VERY SEVERE CONDITIONS. - BEVEL AND SPUR GEARS - HEAVILY LOADED BEARINGS AND GEAR COUPLINGS. 􀁺 DIN 51517 PART 3 ⇒GROUP CLP 􀁺 NF-ISO 6743-6 CATEGORY CKD 􀁺 AISI 224 􀁺 CINCINNATI MILACRON 􀁺 DAVID BROWN 􀁺 FLENDER 􀁺 USINOR FT 161 􀁺 MÜLLER WEINGARTEN 􀁺 AGMA 9005 - E02
en_GB | GB | Total | Carter SH 320 | 001F8459 | Shell Omala S4 GXV 320 | 1 | TOTAL CARTER SH HAS BEEN DEVELOPED FOR ENCLOSED INDUSTRIAL GEARS TO PROVIDE OPTIMUM GEAR PROTECTION AGAINST MICOPITTING AND BEARING PROTECTION AGAINST SCUFFING UNDER VERY SEVERE CONDITIONS. - BEVEL AND SPUR GEARS - HEAVILY LOADED BEARINGS AND GEAR COUPLINGS. 􀁺 DIN 51517 PART 3 ⇒GROUP CLP 􀁺 NF-ISO 6743-6 CATEGORY CKD 􀁺 AISI 224 􀁺 CINCINNATI MILACRON 􀁺 DAVID BROWN 􀁺 FLENDER 􀁺 USINOR FT 161 􀁺 MÜLLER WEINGARTEN 􀁺 AGMA 9005 - E02
en_GB | GB | Total | Epona SA 220 | 001F8458 | Shell Omala S4 GXV 220 | 1 | SYNTHETIC PAO-BASED GEAR OIL. ISO 220 REF: HTTP://WWW.TOTALLUBMARINE.COM/SITES/DEFAULT/FILES/PRODUCTS/TDS/EPONA%20SA%20220%20%26%20320.PDF
en_GB | GB | Total | Rubia TIR 7900 15W-40 | 001G1641 | Shell Rimula R4 L 15W-40 | 1 |  |  | API CJ-4/CI-4+/CI-4/CH-4/CG-4/CF-4/CF ACEA E9/E7 CAT ECF-2/ECF-3 CUMMINS CES 20081/77/72/71 DDC 93K218 DEUTZ DQC III-10 LA MACK EO-O PREMIUM PLUS MAN M3575 MB 228.31 MTU CAT 2.1 RENAULT RLD-3 VOLVO VDS-4, VDS-3 CATERPILLAR ECF-2, ECF-3 JASO DH-2 IVECO T2 E7 (MEETS)
en_GB | GB | Total | Carter SH 150 | 001F8461 | Shell Omala S4 GXV 150 | 1 | TOTAL CARTER SH HAS BEEN DEVELOPED FOR ENCLOSED INDUSTRIAL GEARS TO PROVIDE OPTIMUM GEAR PROTECTION AGAINST MICOPITTING AND BEARING PROTECTION AGAINST SCUFFING UNDER VERY SEVERE CONDITIONS. - BEVEL AND SPUR GEARS - HEAVILY LOADED BEARINGS AND GEAR COUPLINGS. 􀁺 DIN 51517 PART 3 ⇒GROUP CLP 􀁺 NF-ISO 6743-6 CATEGORY CKD 􀁺 AISI 224 􀁺 CINCINNATI MILACRON 􀁺 DAVID BROWN 􀁺 FLENDER 􀁺 USINOR FT 161 􀁺 MÜLLER WEINGARTEN 􀁺 AGMA 9005 - E02
en_GB | GB | Total | Competition ST 10W-40 | 001H2216 | Helix HX7 10W-40 | 1 | ACEA A3/B3/B4 • API SL/CF APPROVED FOR: VW 500.00 (LEVEL)/505.00 • MB-229.1 RECOMMENDED FOR: MAZDA • PORSCHE • FORD/JAGUAR/VOLVO SEMI-SYNTHETIC OIL |  | API SN/CF, ACEA A3/B3, A3/B4, JASO SG+, MB 229.3,VW 502.00, 505.00, RENAULT RN 0700, 0710, MEETS THE REQUIREMENTS OF FIAT 9.55535-G2
en_GB | GB | Total | Quartz 7000 10W-40 | 001H2216 | Helix HX7 10W-40 | 1 | SYNTHETIC BASED. ACEA A3/B4 API SL/CF NORM PSA PEUGEOT CITROEN B71 2294 GASOLINE AND DIESEL VOLKSWAGEN 501.01 / 505.00 MB 229.1 |  | API SN/CF, ACEA A3/B3, A3/B4, JASO SG+, MB 229.3,VW 502.00, 505.00, RENAULT RN 0700, 0710, MEETS THE REQUIREMENTS OF FIAT 9.55535-G2
en_GB | GB | Total | Classic 10W-40 | 001H2216 | Helix HX7 10W-40 | 1 | SEMI SYNTHETIC ENGINE OIL. ACEA 2007 A3/B4 API SL/CF |  | API SN/CF, ACEA A3/B3, A3/B4, JASO SG+, MB 229.3,VW 502.00, 505.00, RENAULT RN 0700, 0710, MEETS THE REQUIREMENTS OF FIAT 9.55535-G2
en_GB | GB | Total | Disola M 3015 | 001G1522 | Shell Gadinia S3 30 | 2 | TOTAL DISOLA M 3015. AN SAE 30, API CF OIL SPECIALLY DEVISED FOR LUBRICATING HIGH AND MEDIUM SPEED DIESEL ENGINES AT SEA AND FOR FISHING AND RIVER TRANSPORT APPLICATIONS. RECOMMENDED FOR ENGINES RUNNING ON GAS OIL AND MARINE DIESEL OIL. HTTP://WWW.HINDUSTANPETROLEUM.COM/DOCUMENTS/PDF/DISOLA%20M.PDF |  | THE NEAREST WE HAVE IS SHELL GADINIA S3 30. AN SAE 30, API CF MEDIUM-SPEED MARINE DIESEL ENGINE DESIGNED FOR THE MOST SEVERE SERVICE MAIN PROPULSION AND AUXILIARY MARINE TRUNK PISTON ENGINES BURNING DISTILLATE FUELS WITH A SULPHUR CONTENT UP TO 1%. NOTE THAT BN (BASE NUMBER) IS 12, LOWER THAN DISOLA M 3015'S TBN OF 14. | MAY BE CONSIDERED DEPENDING ON THE OEM SPECIFICATION REQUIREMENTS FOR THE APPLICATION.
en_GB | GB | Total | Rubia Works 2000 FE 10W-30 | 001G1636 | Shell Rimula R5 LE 10W-30 | 1 | JASO : DH-2 (Approval D033TOL604) ACEA : E9 / E7 (E5) API : CJ-4 / CI-4 plus / CI-4 / SM DAIMLER : MB-Approval 228.31 DEUTZ : DQC III-LA-10 VOLVO : VDS-4 MAN : M 3575 MTU : Category 2.1 CUMMINS : CES 20081 RENAULT : RLD-3 CATERPILLAR : ECF-3 / ECF-2 / ECF-1a HTTP://WWW4.TOTAL.FR/NORDIC/AUTO_LUBS/RUBIA_WORKS_2000_FE_10W-30_ENG.PDF |  | API CJ-4 ACEA E9/E7 CATERPILLAR ECF-3, ECF-2 CUMMINS CES 20081 DEUTZ DQC III 10 LA MACK EO-O PREMIUM PLUS MTU CAT 2.1 MAN: M3575 MB APPROVAL: 228.31 JASO DH-2 RENAULT VI RLD-3, VOLVO: VDS-4
en_GB | GB | Total | Carter SH 220 | 001F8458 | Shell Omala S4 GXV 220 | 1 | TOTAL CARTER SH HAS BEEN DEVELOPED FOR ENCLOSED INDUSTRIAL GEARS TO PROVIDE OPTIMUM GEAR PROTECTION AGAINST MICOPITTING AND BEARING PROTECTION AGAINST SCUFFING UNDER VERY SEVERE CONDITIONS. - BEVEL AND SPUR GEARS - HEAVILY LOADED BEARINGS AND GEAR COUPLINGS. 􀁺 DIN 51517 PART 3 ⇒GROUP CLP 􀁺 NF-ISO 6743-6 CATEGORY CKD 􀁺 AISI 224 􀁺 CINCINNATI MILACRON 􀁺 DAVID BROWN 􀁺 FLENDER 􀁺 USINOR FT 161 􀁺 MÜLLER WEINGARTEN 􀁺 AGMA 9005 - E02
en_GB | GB | Total | Azolla ZS 68 | 001F8440 | Shell Tellus S2 MX 68 | 1 | PREMIUM HYDRAULIC TRANSMISSION & MACHINE OILS WITH IMPROVED FILTERABILITY AFNOR NF E 48-603 HM ISO 6743/4 HM DIN 51524 P2 HLP CINCINNATI MILACRON P68, P69, P70 VICKERS M-2950S, -I-286 DENISON HF0, HF1, HF2 (T6H20C) |  | HIGH PERFORMANCE HYDRAULIC FLUID BASED ON GROUP II BASE OILS SUITABLE FOR A WIDE RANGE OF HYDRAULIC POWER APPLICATIONS FOUND IN MANUFACTURING AND INDUSTRIAL ENVIRONMENTS TELLUS S2 MX FLUIDS ARE DESIGNED TO MEET: BOSCH REXROTH FLUID RATING RDE 90245 (ISO 32, 46, 68) PARKER DENISON (HF-0, HF-1, HF-2) (ISO 32, 46, 68) EATON E-FDGN-TB002-E (ISO 22, 32, 46, 68, 100) FIVES (CINCINNATI MACHINE) P-69 (ISO 68),P-68 (ISO 32), P-70 (ISO 46) ISO 11158 (HM FLUIDS) (ISO 22, 32, 46, 68, 100) DIN 51524 PART 2 HLP TYPE (ISO 22, 32, 46, 68, 100) ASTM D6158-05 (HM FLUIDS) (ISO 22, 32, 46, 68, 100) SWEDISH STANDARD SS 15 54 34 AM (ISO 32, 46, 68)
en_GB | GB | Total | MEP Hydraulic ISO 46 | 001F8439 | Shell Tellus S2 MX 46 | 1 | A GOOD QUALITY HYDRAULIC OIL, MANUFACTURED FROM HIGHLY REFINED BASE OILS.INCORPORATES MODERN ADDITIVE TECHNOLOGY. PERFORMANCES ISO 6743/4 HM 46 DIN 51524 PART 2 |  | HIGH PERFORMANCE HYDRAULIC FLUID BASED ON GROUP II BASE OILS SUITABLE FOR A WIDE RANGE OF HYDRAULIC POWER APPLICATIONS FOUND IN MANUFACTURING AND INDUSTRIAL ENVIRONMENTS TELLUS S2 MX FLUIDS ARE DESIGNED TO MEET: BOSCH REXROTH FLUID RATING RDE 90245 (ISO 32, 46, 68) PARKER DENISON (HF-0, HF-1, HF-2) (ISO 32, 46, 68) EATON E-FDGN-TB002-E (ISO 22, 32, 46, 68, 100) FIVES (CINCINNATI MACHINE) P-69 (ISO 68),P-68 (ISO 32), P-70 (ISO 46) ISO 11158 (HM FLUIDS) (ISO 22, 32, 46, 68, 100) DIN 51524 PART 2 HLP TYPE (ISO 22, 32, 46, 68, 100) ASTM D6158-05 (HM FLUIDS) (ISO 22, 32, 46, 68, 100) SWEDISH STANDARD SS 15 54 34 AM (ISO 32, 46, 68)
en_GB | GB | Total | Azolla ZS 100 | 001F8441 | Shell Tellus S2 MX 100 | 1 | PREMIUM HYDRAULIC TRANSMISSION & MACHINE OILS WITH IMPROVED FILTERABILITY AFNOR NF E 48-603 HM ISO 6743/4 HM DIN 51524 P2 HLP CINCINNATI MILACRON P68, P69, P70 VICKERS M-2950S, -I-286 DENISON HF0, HF1, HF2 (T6H20C) |  | HIGH PERFORMANCE HYDRAULIC FLUID BASED ON GROUP II BASE OILS SUITABLE FOR A WIDE RANGE OF HYDRAULIC POWER APPLICATIONS FOUND IN MANUFACTURING AND INDUSTRIAL ENVIRONMENTS TELLUS S2 MX FLUIDS ARE DESIGNED TO MEET: BOSCH REXROTH FLUID RATING RDE 90245 (ISO 32, 46, 68) PARKER DENISON (HF-0, HF-1, HF-2) (ISO 32, 46, 68) EATON E-FDGN-TB002-E (ISO 22, 32, 46, 68, 100) FIVES (CINCINNATI MACHINE) P-69 (ISO 68),P-68 (ISO 32), P-70 (ISO 46) ISO 11158 (HM FLUIDS) (ISO 22, 32, 46, 68, 100) DIN 51524 PART 2 HLP TYPE (ISO 22, 32, 46, 68, 100) ASTM D6158-05 (HM FLUIDS) (ISO 22, 32, 46, 68, 100) SWEDISH STANDARD SS 15 54 34 AM (ISO 32, 46, 68)
en_GB | GB | Total | Rubia City And Road 10W-40 | 001F8323 | Shell Rimula R6 LM 10W-40 | 1 | SYNTHETIC. ACEA E6/E7, MAN 3271-1, MB 228.51 |  | RIMULA R6 LM 10W-40: ACEA: E6, E7 API: CI-4, CH-4, CG-4, CF-4, CF CATERPILLAR: ECF-1-A CUMMINS: CES 20077, 72, 71 DAF: MEETS ACEA E6 DEUTZ: DQC IV-10 LA IVECO: NG2 (MEETS REQUIREMENTS) JASO: DH-2 MACK: EO-N MAN: 3477, 3271-1 MB APPROVAL: 228.51, 226.9 MTU: CATEGORY 3.1 RENAULT TRUCKS: RLD-2 VOLVO: VDS-3, CNG
en_GB | GB | Total | Rubia TIR 8900 10W-40 | 001F8323 | Shell Rimula R6 LM 10W-40 | 1 | ACEA E4 E6 , DAIMLER CHRYSLER MB 228.5 / 228.51, MAN 3477 / M3277CRT |  | RIMULA R6 LM 10W-40: ACEA: E6, E7 API: CI-4, CH-4, CG-4, CF-4, CF CATERPILLAR: ECF-1-A CUMMINS: CES 20077, 72, 71 DAF: MEETS ACEA E6 DEUTZ: DQC IV-10 LA IVECO: NG2 (MEETS REQUIREMENTS) JASO: DH-2 MACK: EO-N MAN: 3477, 3271-1 MB APPROVAL: 228.51, 226.9 MTU: CATEGORY 3.1 RENAULT TRUCKS: RLD-2 VOLVO: VDS-3, CNG
en_GB | GB | Total | Rubia TIR 9900 10W-40 | 001F8323 | Shell Rimula R6 LM 10W-40 | 1 | SYNTHETIC PREMIUM LOW SAPS DIESEL AND GAS ENGINE OIL, SUITABLE FOR USE IN ALL ON-HIGHWAY HEAVY-DUTY APPLICATIONS ACEA E6/E4/E9/E7 API CJ-4/CH-4/CI-4 CUMMINS CES 20081 MACK EO-O PREMIUM PLUS MAN M 3477/M 3575/M 3271-1 MB APPROVAL 228.51 RENAULT TRUCKS RLD-3 VOLVO VDS-4 DAF IVECO REF: HTTP://WWW.TOTAL-DISTRIBUTOR-PARTNERS.COM/MEDIA/74717/TOTAL_RUBIA_TIR_9900_10W40_022014_EN.PDF |  | RIMULA R6 LM 10W-40: ACEA: E6, E9 API: CJ-4,CI-4, CH-4, CG-4, CF-4, CF CATERPILLAR: ECF-3 CUMMINS: CES 20081 DAF: MEETS ACEA E6 DEUTZ: DQC IV-10 LA IVECO: NG2 (MEETS REQUIREMENTS) JASO: DH-2 MACK: EO-O PREMIUM PLUS MAN: 3477, 3271-1 MB APPROVAL: 228.51 MTU: CATEGORY 3.1 RENAULT TRUCKS: RLD-3 VOLVO: VDS-4 SCANIA LOW ASH
en_GB | GB | Total | Caprano TD 40 | 001G1523 | Shell Gadinia S3 40 | 1 | API CF TBN 11.5 |  | LUBRICANTS FOR MEDIUM-SPEED MARINE DIESEL ENGINES RUNNING ON DISTILLATE FUELS SAE 40, TBN 12
en_GB | GB | Total | Carter EP 220 | 001F1177 | Shell Omala S2 GX 220 | 1 | SPECIALLY DESIGNED FOR LUBRICATING ENCLOSED GEARS OPERATING UNDER SEVERE CONDITIONS DIN 51517 PART 3 Þ GROUP CLP ISO 12925-1 CKD AGMA 9005 - D94 EP CINCINNATI MILACRON DAVID BROWN AISI 224 SEB 181226 FLENDER |  |  | NO FLENDER APPROVAL
en_GB | GB | Total | Copal GEP 2 | 001D8458 | Shell Gadus S2 V220AD 2 | 1 | HIGH TEMPERATURE EXTREME PRESSURE ALUMINUM COMPLEX GREASE WITH MOLYBDENUM DISULFIDE. THICKENER : ALUMINUM COMPLEX NLGI GRADE : 2 VISCOSITY GRADE : 165 CST @ 40C OPERATING TEMP : -20 C TO +150C |  | HIGH PERFORMANCE MULTIPURPOSE GREASE WITH SOLIDS COLOR : BLACK NLGI GRADE : 2 VISCOSITY @ 40 C : 220 CST THICKENER : LITHIUM/CALCIUM BASEOIL : MINERAL ADDITIVES : SOLID AND EP ADDITIVES OPERATING TEMP : -30C TO +130C | THICKENERS ARE INCOMPATIBLE. NEED TO PURGE OLD GREASE
en_GB | GB | Total | Multis MS 2 | 001D8458 | Shell Gadus S2 V220AD 2 | 1 | LI/CA WITH MOLY |  | HIGH PERFORMANCE MULTIPURPOSE GREASE WITH SOLIDS COLOR : BLACK NLGI GRADE : 2 VISCOSITY @ 40 C : 220 CST THICKENER : LITHIUM/CALCIUM BASEOIL : MINERAL ADDITIVES : SOLID AND EP ADDITIVES OPERATING TEMP : -30C TO +130C
en_GB | GB | Total | Rubia S 30 | 001C4572 | Shell Rimula R3+ 30 | 1 | SUITABLE FOR ALL TURBOCHARGED OR NORMALLY ASPIRATED DIESEL ENGINES OF CIVIL WORKS MACHINES, TRUCKS, FISHING BOATS, LOCOMOTIVES API CD/CF/SF ACEA E2 MIL-L-2104E MERCEDES BENZ 227.0 MAN 270 MTU OIL TYPE 1 CATERPILLAR TO-2 ALLISON C-4 |  | MONOGRADE HEAVY DUTY DIESEL ENGINE OILS API CF MAN 270 MB 228.0 MTU CATEGORY 1
en_GB | GB | Total | Preslia 68 | 001A9784 | Shell Turbo Oil T 68 | 1 | MINERAL OIL DESIGNED FOR THE LUBRICATION OF HYDRAULIC, STEAM OR GAS TURBINES. ISO VG 32 REF: HTTP://WWW4.TOTAL.FR/NORDIC/INDUS_LUBS/PRESLIA_32-100_ENG.PDF | MINERAL OIL DESIGNED FOR THE LUBRICATION OF HYDRAULIC, STEAM OR GAS TURBINES. ISO VG 32 | HIGH QUALITY INDUSTRIAL STEAM & GAS TURBINE OILS. GENERAL ELECTRIC GEK 28143B – TYPE I (ISO 32), GEK 28143B – TYPE II (ISO 46), 46506E SIEMENS - WESTINGHOUSE 21T0591 & PD-55125Z3 DIN 51515 PART 1 & 2 ISO 8068 SOLAR ES 9-224W CLASS II GEC ALSTOM NBA P50001 JIS K2213 TYPE 2 BS 489-1999 ASTM D4304, TYPE I SIEMENS/MANNESMANN DEMAG 800037 98 APPROVED BY OEM AGAINST: SIEMENS POWER GENERATION TLV 9013 04 & TLV 9013 05 ALSTOM POWER TURBO-SYSTEMS HTGD 90-117 MAN TURBO SP 079984 D0000 E99 CINCINNATI APPROVALS: P-38: TURBO T 32, P-55: TURBO T 46, P-54: TURBO T 68 SKODA: TECHNICAL PROPERTIES TP 0010P/97 TURBO OILS T 32 & 46 FOR USE IN STEAM TURBINES
en_GB | GB | Total | Rubia G 17 40 | 001A0131 | Shell Caprinus HPD 40 | 1 | ZINC FREE OIL FOR GM/EMD AND GENERAL ELECTRIC DIESEL ENGINES MEETING API CD, LMOA GENERATION 5, GENERAL ELECTRIC - GEN 4 (LONG LIFE) AND DALIAN LOCOMOTIVE |  | RAILROAD DIESEL ENGINE OIL API SERVICE CLASS'N. - CD EMD - WORTHY OF FULL SCALE FIELD TEST (WOFT) GENERAL ELECTRIC - GEN 4 - LONG LIFE “TENTATIVE APPROVAL” LMOA - GENERATION 5 DETROIT DIESEL - RECOMMENDED FOR DDC SERIES 149 ENGINES UNDER SEVERE CONDITIONS
en_GB | GB | Total | Performance Super D 15W-40 | 001E7746 | Shell Rimula R4 X 15W-40 | 1 | ACEA E2/B2/A2, API CG-4/SJ, DAIMLER CHRYSLER MB PAGE 228.1, MAN M 271, VOLVO VDS, MACK EO-L, RENAULT TRUCKS RLD, MTU TYPE 1, KOMATSU, CATERPILLER TO-2, ALLISON C4, |  | RIMULA R4 X 15W-40: API CI-4, CH-4, CG-4, CF-4, CF: SL ACEA E7, E5, E3 GLOBAL DHD-1 CATERPILLAR ECF-2, ECF-1-A CUMMINS CES 20078, 77, 76, 75, 72, 71 DDC 93K215 DEUTZ DQC III-10 MACK EO-M+, EO-M MAN M3275-1 MB APPROVAL 228.3 MTU CATEGORY 2 RENAULT TRUCKS RLD-2 VOLVO VDS-3 JASO DH-1
en_GB | GB | Total | Performance Victory 15W-40 | 001E7746 | Shell Rimula R4 X 15W-40 | 1 | MULTIGRADE OIL FOR DIESEL ENGINES API CL-4/SL ACEA 04 E7/A3/B3/B4, ACEA 02 E5/E3/B3/B4/A3 CUMMINS CES 20071/2/6/7/20078 CAT ECF1 MTU OIL CATEGORY 2 MACK EO-M PLUS RVI RLD-2 MAN M3275 MB 228.3/MB 229.1 VOLVO VDS-3 ZF TE-ML 07C |  | RIMULA R4 X 15W-40: API CI-4, CH-4, CG-4, CF-4, CF: SL ACEA E7, E5, E3 GLOBAL DHD-1 CATERPILLAR ECF-2, ECF-1-A CUMMINS CES 20078, 77, 76, 75, 72, 71 DDC 93K215 DEUTZ DQC III-10 MACK EO-M+, EO-M MAN M3275-1 MB APPROVAL 228.3 MTU CATEGORY 2 RENAULT TRUCKS RLD-2 VOLVO VDS-3 JASO DH-1
en_GB | GB | Total | Disola W 15W-40 | 001E7746 | Shell Rimula R4 X 15W-40 | 1 | API CH-4/SL ; ACEA A2/B2 |  | RIMULA R4 X 15W-40: API CI-4, CH-4, CG-4, CF-4, CF: SL ACEA E7, E5, E3 GLOBAL DHD-1 CATERPILLAR ECF-2, ECF-1-A CUMMINS CES 20078, 77, 76, 75, 72, 71 DDC 93K215 DEUTZ DQC III-10 MACK EO-M+, EO-M MAN M3275-1 MB APPROVAL 228.3 MTU CATEGORY 2 RENAULT TRUCKS RLD-2 VOLVO VDS-3 JASO DH-1
en_GB | GB | Total | Nateria MH | 001E7181 | Shell Mysella S3 N 40 | 1 |  |  | FOR USE IN 4-STROKE, SPARK IGNITION ENGINES WHICH REQUIRE A LOW ASH OIL AND USE NATURAL GAS AS FUEL
en_GB | GB | Total | Tractelf SF 3 80W | 001D8246 | Shell Spirax S4 TXM | 1 | GL-4, MF 1135 |  | PREMIUM, SAE 10W-30, MULTI-FUNCTIONAL TRACTOR TRANSMISSION AND HYDRAULIC OIL SPECIFICATION AND APPROVALS API GEAR PERFORMANCE API GL-4 CASE NEW HOLLAND MAT-3525 M2C-134 A-D FNHA-2-D.201.00 JOHN DEERE JDM-J20C MASSEY-FERGUSON M1143 M1145 VOLVO WB 101 ZF TE-ML 03E, 05F, 06D, 06K, 17E, 21F CATERPILLAR TO-2 (OBSOLETE) KOMATSU RECOMMENDED FOR USE IN CERTAIN CONSTRUCTION EQUIPMENTS SPIRAX S4 TXM IS ALSO RECOMMENDED FOR USE IN CASE EQUIPMENT WHERE FLUIDS MEETING MS 1207, 1209 OR 1210 ARE SPECIFIED. SPIRAX S4 TXM CAN BE USED WHEN A SAE J 306 85W GRADE IS RECOMMENDED
en_GB | GB | Total | Tractorenault GA 12 | 001D8246 | Shell Spirax S4 TXM | 1 | MF 1143, C4, J20C, MF 1135, FNHA 2C 201.00, PF 82.1 |  | PREMIUM, SAE 10W-30, MULTI-FUNCTIONAL TRACTOR TRANSMISSION AND HYDRAULIC OIL SPECIFICATION AND APPROVALS API GEAR PERFORMANCE API GL-4 CASE NEW HOLLAND MAT-3525 M2C-134 A-D FNHA-2-D.201.00 JOHN DEERE JDM-J20C MASSEY-FERGUSON M1143 M1145 VOLVO WB 101 ZF TE-ML 03E, 05F, 06D, 06K, 17E, 21F CATERPILLAR TO-2 (OBSOLETE) KOMATSU RECOMMENDED FOR USE IN CERTAIN CONSTRUCTION EQUIPMENTS SPIRAX S4 TXM IS ALSO RECOMMENDED FOR USE IN CASE EQUIPMENT WHERE FLUIDS MEETING MS 1207, 1209 OR 1210 ARE SPECIFIED. SPIRAX S4 TXM CAN BE USED WHEN A SAE J 306 85W GRADE IS RECOMMENDED
en_GB | GB | Total | Tractelf BF 12 | 001D8246 | Shell Spirax S4 TXM | 1 | TE-ML 03E, MF 1143, GL-4, C4, J20C, MF 1135/1141, FNHA 2C 201.00 |  | PREMIUM, SAE 10W-30, MULTI-FUNCTIONAL TRACTOR TRANSMISSION AND HYDRAULIC OIL SPECIFICATION AND APPROVALS API GEAR PERFORMANCE API GL-4 CASE NEW HOLLAND MAT-3525 M2C-134 A-D FNHA-2-D.201.00 JOHN DEERE JDM-J20C MASSEY-FERGUSON M1143 M1145 VOLVO WB 101 ZF TE-ML 03E, 05F, 06D, 06K, 17E, 21F CATERPILLAR TO-2 (OBSOLETE) KOMATSU RECOMMENDED FOR USE IN CERTAIN CONSTRUCTION EQUIPMENTS SPIRAX S4 TXM IS ALSO RECOMMENDED FOR USE IN CASE EQUIPMENT WHERE FLUIDS MEETING MS 1207, 1209 OR 1210 ARE SPECIFIED. SPIRAX S4 TXM CAN BE USED WHEN A SAE J 306 85W GRADE IS RECOMMENDED
en_GB | GB | Total | Dynatrans FR 80W-85 | 001D8246 | Shell Spirax S4 TXM | 1 | API : GL-4 RENAULT AGRICULTURE : 180596-88.3 MASSEY FERGUSON : CMS M 1141 / 1135 NEW HOLLAND : NH 420 A FORD : M2C 86B / 86C |  | PREMIUM, SAE 10W-30, MULTI-FUNCTIONAL TRACTOR TRANSMISSION AND HYDRAULIC OIL SPECIFICATION AND APPROVALS API GEAR PERFORMANCE API GL-4 CASE NEW HOLLAND MAT-3525 M2C-134 A-D FNHA-2-D.201.00 JOHN DEERE JDM-J20C MASSEY-FERGUSON M1143 M1145 VOLVO WB 101 ZF TE-ML 03E, 05F, 06D, 06K, 17E, 21F CATERPILLAR TO-2 (OBSOLETE) KOMATSU RECOMMENDED FOR USE IN CERTAIN CONSTRUCTION EQUIPMENTS SPIRAX S4 TXM IS ALSO RECOMMENDED FOR USE IN CASE EQUIPMENT WHERE FLUIDS MEETING MS 1207, 1209 OR 1210 ARE SPECIFIED. SPIRAX S4 TXM CAN BE USED WHEN A SAE J 306 85W GRADE IS RECOMMENDED
en_GB | GB | Total | Dynatrans MPV | 001D8246 | Shell Spirax S4 TXM | 1 | API : GL-4 MASSEY FERGUSON : CMS M 1145 / 1143 VOLVO CE : WB 101 ZF : TE-ML 03E / 05F / 06K / 17E MASSEY FERGUSON : CMS M 1141 / 1135 JOHN DEERE : JDM J 20C CNH : MAT 3505 / 3525 CASE : MS 1206 / 1207 / 1209 NEW HOLLAND : NH 410B FORD : M2C 134D / FHNA 2C 201.00 MC CORMICK : HTX CLAAS / RENAULT AGRICULTURE DEUTZ, FENDT, LANDINI, SAME… CATERPILLAR, JCB, KOMATSU…WHEN AN UTTO FLUID IS REQUIRED. |  | PREMIUM, SAE 10W-30, MULTI-FUNCTIONAL TRACTOR TRANSMISSION AND HYDRAULIC OIL SPECIFICATION AND APPROVALS API GEAR PERFORMANCE API GL-4 CASE NEW HOLLAND MAT-3525 M2C-134 A-D FNHA-2-D.201.00 JOHN DEERE JDM-J20C MASSEY-FERGUSON M1143 M1145 VOLVO WB 101 ZF TE-ML 03E, 05F, 06D, 06K, 17E, 21F CATERPILLAR TO-2 (OBSOLETE) KOMATSU RECOMMENDED FOR USE IN CERTAIN CONSTRUCTION EQUIPMENTS SPIRAX S4 TXM IS ALSO RECOMMENDED FOR USE IN CASE EQUIPMENT WHERE FLUIDS MEETING MS 1207, 1209 OR 1210 ARE SPECIFIED. SPIRAX S4 TXM CAN BE USED WHEN A SAE J 306 85W GRADE IS RECOMMENDED
en_GB | GB | Total | Tractorenault Thfi | 001D8246 | Shell Spirax S4 TXM | 1 | OIL SPECIALLY FORMULATED FOR LUBRICATING TRANSMISSION SYSTEMS, HYDRAULIC CIRCUITS AND WET BRAKES ON RENAULT AGRICULTURAL TRACTORS. CONVENTIONAL MECHANICAL TRANSMISSION SYSTEMS FOR WHICH AN OIL TYPE API GL4 / MIL-L-2105 SAE 80W IS RECOMMENDED. OFFICIALLY APPROVED BY RENAULT AGRICULTURE UNDER SPECIFICATION RENAULT RA 180596/88.3. · SATISFIES THE FOLLOWING REQUIREMENTS: - FORD M2C 86B - MASSEY FERGUSON M 1135. |  | PREMIUM, SAE 10W-30, MULTI-FUNCTIONAL TRACTOR TRANSMISSION AND HYDRAULIC OIL SPECIFICATION AND APPROVALS API GEAR PERFORMANCE API GL-4 CASE NEW HOLLAND MAT-3525 M2C-134 A-D FNHA-2-D.201.00 JOHN DEERE JDM-J20C MASSEY-FERGUSON M1143 M1145 VOLVO WB 101 ZF TE-ML 03E, 05F, 06D, 06K, 17E, 21F CATERPILLAR TO-2 (OBSOLETE) KOMATSU RECOMMENDED FOR USE IN CERTAIN CONSTRUCTION EQUIPMENTS SPIRAX S4 TXM IS ALSO RECOMMENDED FOR USE IN CASE EQUIPMENT WHERE FLUIDS MEETING MS 1207, 1209 OR 1210 ARE SPECIFIED. SPIRAX S4 TXM CAN BE USED WHEN A SAE J 306 85W GRADE IS RECOMMENDED | NO FORMAL APPROVAL FROM RENAULT
en_GB | GB | Total | Multis EP 2 | 001D8451 | Shell Gadus S2 V220 2 | 1 | FORMULATED FOR LUBRICATION OF LOADED SLIDE-BALL,AND ROLLER-BEARINGS, WHEELBEARINGS, UNIVERSAL JOINTS, CHASSIS, AND VARIOUS SHOCK LOADED OR VIBRATING APPLICATIONS IN TRANSPORT, AGRICULTURE AND OFF ROAD EQUIPMENT, OPERATING IN WET, DUSTY AND/OR DRY CONDITIONS. NLGI 2 THICKENER: LITHIUM / CALCIUM OPEARATING RANGE: -25 TO 120 DEG C BASE OIL VISCO AT 40 DEG C 150 CST
en_GB | GB | Total | Cirkan RO 68 | 001A9784 | Shell Turbo Oil T 68 | 1 | R&O TYPE MACHINE OIL. ISO VG 68 HTTP://WWW4.TOTAL.FR/NORDIC/INDUS_LUBS/CIRKAN_RO_ENG.PDF | RUST AND OXIDATION INHIBITED MINERAL OIL WITH ISO VG 68 AND VI>95 | HIGH QUALITY INDUSTRIAL STEAM & GAS TURBINE OILS. GENERAL ELECTRIC GEK 28143B – TYPE I (ISO 32), GEK 28143B – TYPE II (ISO 46), 46506E SIEMENS - WESTINGHOUSE 21T0591 & PD-55125Z3 DIN 51515 PART 1 & 2 ISO 8068 SOLAR ES 9-224W CLASS II GEC ALSTOM NBA P50001 JIS K2213 TYPE 2 BS 489-1999 ASTM D4304, TYPE I SIEMENS/MANNESMANN DEMAG 800037 98 APPROVED BY OEM AGAINST: SIEMENS POWER GENERATION TLV 9013 04 & TLV 9013 05 ALSTOM POWER TURBO-SYSTEMS HTGD 90-117 MAN TURBO SP 079984 D0000 E99 CINCINNATI APPROVALS: P-38: TURBO T 32, P-55: TURBO T 46, P-54: TURBO T 68 SKODA: TECHNICAL PROPERTIES TP 0010P/97 TURBO OILS T 32 & 46 FOR USE IN STEAM TURBINES | RUST AND OXIDATION INHIBITED MINERAL OIL WITH ISO VG 68 AND VI>95
en_GB | GB | Total | Multis Complex HV 2 | 001D8428 | Shell Gadus S3 V460 2 | 2 | NLGI 2 Lithium Complex 340 cSt @ 40 deg C |  | NLGI 2 Lithium Complex 460 cSt @ 40 deg C
en_GB | GB | Total | Tractelf BF 16 | 001D8246 | Shell Spirax S4 TXM | 1 | API : GL-4 MASSEY FERGUSON : CMS M 1145 / 1143 VOLVO CE : WB 101 ZF : TE-ML 03E / 05F / 06K / 17E MASSEY FERGUSON : CMS M 1141 / 1135 JOHN DEERE : JDM J 20C CNH : MAT 3505 / 3525 CASE : MS 1206 / 1207 / 1209 NEW HOLLAND : NH 410B FORD : M2C 134D / FHNA 2C 201.00 MC CORMICK : HTX CLAAS / RENAULT AGRICULTURE DEUTZ, FENDT, LANDINI, SAME… CATERPILLAR, JCB, KOMATSU…WHEN AN UTTO FLUID IS REQUIRED. |  | PREMIUM, SAE 10W-30, MULTI-FUNCTIONAL TRACTOR TRANSMISSION AND HYDRAULIC OIL SPECIFICATION AND APPROVALS API GEAR PERFORMANCE API GL-4 CASE NEW HOLLAND MAT-3525 M2C-134 A-D FNHA-2-D.201.00 JOHN DEERE JDM-J20C MASSEY-FERGUSON M1143 M1145 VOLVO WB 101 ZF TE-ML 03E, 05F, 06D, 06K, 17E, 21F CATERPILLAR TO-2 (OBSOLETE) KOMATSU RECOMMENDED FOR USE IN CERTAIN CONSTRUCTION EQUIPMENTS SPIRAX S4 TXM IS ALSO RECOMMENDED FOR USE IN CASE EQUIPMENT WHERE FLUIDS MEETING MS 1207, 1209 OR 1210 ARE SPECIFIED. SPIRAX S4 TXM CAN BE USED WHEN A SAE J 306 85W GRADE IS RECOMMENDED
en_GB | GB | Total | Rubia 4400 15W-40 | 001E7746 | Shell Rimula R4 X 15W-40 | 1 | ACEA E2 API CH-4/SJ MERCEDES BENZ 228.1 MAN 271 VOLVO VDS MACK EO-L MTU OL TYPE 1 CATERPILLAR TO-2 LIAZ 258-2 ALLISON C-4 KOMATSU |  | RIMULA R4 X 15W-40: API CI-4, CH-4, CG-4, CF-4, CF: SL ACEA E7, E5, E3 GLOBAL DHD-1 CATERPILLAR ECF-2, ECF-1-A CUMMINS CES 20078, 77, 76, 75, 72, 71 DDC 93K215 DEUTZ DQC III-10 MACK EO-M+, EO-M MAN M3275-1 MB APPROVAL 228.3 MTU CATEGORY 2 RENAULT TRUCKS RLD-2 VOLVO VDS-3 JASO DH-1
en_GB | GB | Total | Epona Z 460 | 001F1182 | Shell Omala S2 GX 460 | 1 | MINERAL BASED EP GEAR OIL VISCOSITY INDEX 95 DIN 51517 PART 3 (CLP)
en_GB | GB | Total | Carter EP 680 | 001F1183 | Shell Omala S2 GX 680 | 1 | SPECIALLY DESIGNED FOR LUBRICATING ENCLOSED GEARS OPERATING UNDER SEVERE CONDITIONS DIN 51517 PART 3 Þ GROUP CLP ISO 12925-1 CKD AGMA 9005 - D94 EP CINCINNATI MILACRON DAVID BROWN AISI 224 SEB 181226 FLENDER |  | EXTREME-PRESSURE OILS DESIGNED PRIMARILY FOR THE LUBRICATION OF HEAVY DUTY INDUSTRIAL GEARS MEETS ISO 12925-1 TYPE CKD, EXCEPT ISO 680-1000. ISO 680 MEETS CKC. MEETS DIN 51517- PART 3 (CLP), EXCEPT ISO 1000 MEETS AGMA 9005- EO2 (EP) MEETS US STEEL 224 MEETS DAVID BROWN S1.53.101,102,103,104 MEETS MAG (CINCINATTI MACHINE) P34,35,59,63, 74, 76-78 | NO FLENDER APPROVAL
en_GB | GB | Total | Carter EP 460 | 001F1182 | Shell Omala S2 GX 460 | 1 | SPECIALLY DESIGNED FOR LUBRICATING ENCLOSED GEARS OPERATING UNDER SEVERE CONDITIONS DIN 51517 PART 3 Þ GROUP CLP ISO 12925-1 CKD AGMA 9005 - D94 EP CINCINNATI MILACRON DAVID BROWN AISI 224 SEB 181226 FLENDER |  |  | NO FLENDER APPROVAL
en_GB | GB | Total | Quartz Future 9000 5W-30 | 001E9387 | Helix Ultra Professional AF 5W-30 | 1 | ACEA A5/B5, API SL/CF, FORD M2C913B/C |  | HELIX ULTRA PROFESSIONAL AF 5W-30: ACEA A5/B5 FORD WSS-M2C913C & WSS-M2C913D JAGUAR LAND ROVER STJLR.03.5003 (MEETS)
en_GB | GB | Total | Quartz 9000 Future NFC 5W-30 | 001E9387 | Helix Ultra Professional AF 5W-30 | 1 | ACEA 2008 A5/B5 (A1/B1) FORD WSS-M2C-913-C BACKWARD COMPATIBLE WITH FORD WSS-M2C-913-B |  | HELIX ULTRA PROFESSIONAL AF 5W-30: ACEA A5/B5 FORD WSS-M2C913C & WSS-M2C913D JAGUAR LAND ROVER STJLR.03.5003 (MEETS)
en_GB | GB | Total | Carter EP 68 | 001F1172 | Shell Omala S2 GX 68 | 1 | SPECIALLY DESIGNED FOR LUBRICATING ENCLOSED GEARS OPERATING UNDER SEVERE CONDITIONS DIN 51517 PART 3 Þ GROUP CLP ISO 12925-1 CKD AGMA 9005 - D94 EP CINCINNATI MILACRON DAVID BROWN AISI 224 SEB 181226 FLENDER |  |  | NO FLENDER APPROVAL
en_GB | GB | Total | Carter EP 150 | 001F1174 | Shell Omala S2 GX 150 | 1 | SPECIALLY DESIGNED FOR LUBRICATING ENCLOSED GEARS OPERATING UNDER SEVERE CONDITIONS DIN 51517 PART 3 Þ GROUP CLP ISO 12925-1 CKD AGMA 9005 - D94 EP CINCINNATI MILACRON DAVID BROWN AISI 224 SEB 181226 FLENDER |  |  | NO FLENDER APPROVAL
en_GB | GB | Total | Epona Z 150 | 001F1174 | Shell Omala S2 GX 150 | 1
en_GB | GB | Total | Epona Z 100 | 001F1173 | Shell Omala S2 GX 100 | 1 | MINERAL BASED EP GEAR OIL VISCOSITY INDEX 98 DIN 51517 PART 3 (CLP)
en_GB | GB | Total | Epona Z 68 | 001F1172 | Shell Omala S2 GX 68 | 1 | MINERAL BASED EP GEAR OIL VISCOSITY INDEX 99 DIN 51517 PART 3 (CLP)
en_GB | GB | Total | Carter EP 100 | 001F1173 | Shell Omala S2 GX 100 | 1 | SPECIALLY DESIGNED FOR LUBRICATING ENCLOSED GEARS OPERATING UNDER SEVERE CONDITIONS DIN 51517 PART 3 Þ GROUP CLP ISO 12925-1 CKD AGMA 9005 - D94 EP CINCINNATI MILACRON DAVID BROWN AISI 224 SEB 181226 FLENDER |  |  | NO FLENDER APPROVAL
en_GB | GB | Total | Quartz 9000 5W30 | 001E9387 | Helix Ultra Professional AF 5W-30 | 1 | IF THIS IS QUARTZ FUTURE 9000 5W30: ACEA A5 B5, FORD MSS M2C913 B/C, API SL/CF |  | HELIX ULTRA PROFESSIONAL AF 5W-30: ACEA A5/B5 FORD WSS-M2C913C & WSS-M2C913D JAGUAR LAND ROVER STJLR.03.5003 (MEETS)
en_GB | GB | Total | Quartz 9000 Future GF5 0W-20 | 001E7786 | Helix Ultra SN 0W-20 | 1 | API SN ILSAC GF-5 HTTP://WWW.TOTAL-DISTRIBUTOR-PARTNERS.COM/MEDIA/63118/QUARTZ_9000_FUTURE_GF5_0W-20_-_02.2014.PDF |  | HELIX ULTRA SN 0W-20: API SN, ILSAC GF-5 ACEA A1/B1
en_GB | GB | Total | Quartz Ineo 504-507 5W 30 | 001E9070 | Helix Ultra ECT 5W-30 | 1 | ACEA A3/B4, VW 504/507, VW 503.01 |  | HELIX ULTRA ECT 5W-30: BMW LONG LIFE-04 MERCEDES BENZ 229.51 VW 504.00/507.00 PORSCHE C30 MEETS THE ENGINE PERFORMANCE REQUIREMENTS OF ACEA C3
en_GB | GB | Total | Quartz Ineo MC3 5W-30 | 001E9070 | Helix Ultra ECT 5W-30 | 1 | ACEA C3, API SM/CF, MB 229.31/51, BMW LL-04, VW 502/505/505.01, FORD WSS M2C917A |  | HELIX ULTRA ECT 5W-30: BMW LONG LIFE-04 MERCEDES BENZ 229.51 VW 504.00/507.00 PORSCHE C30 MEETS THE ENGINE PERFORMANCE REQUIREMENTS OF ACEA C3
en_GB | GB | Total | Rubia TIR 7400 15W-40 | 001E7746 | Shell Rimula R4 X 15W-40 | 1 | • API CL-4/SL • ACEA 04 E7/A3/B3/B4, ACEA 02 E5/E3/B3/B4/A3 • CUMMINS CES 20071/2/6/7/20078 • CAT ECF1 • MTU OIL CATEGORY 2 • MACK EO-M PLUS • RVI RLD-2 • MAN M3275 • MB 228.3/MB 229.1 • VOLVO VDS-3 • ZF TE-ML 07C |  | RIMULA R4 X 15W-40: API CI-4, CH-4, CG-4, CF-4, CF: SL ACEA E7, E5, E3 GLOBAL DHD-1 CATERPILLAR ECF-2, ECF-1-A CUMMINS CES 20078, 77, 76, 75, 72, 71 DDC 93K215 DEUTZ DQC III-10 MACK EO-M+, EO-M MAN M3275-1 MB APPROVAL 228.3 MTU CATEGORY 2 RENAULT TRUCKS RLD-2 VOLVO VDS-3 JASO DH-1
en_GB | GB | Total | Quartz 5000 15W-40 | 001E7481 | Helix HX5 15W-40 | 1 | MULTIGRADE OIL FOR GASOLINE AND DIESEL ENGINES API SL/ CF, ACEA A2/B2, PSA PEUGEOT CITROEN |  | API SN/CF, ACEA A3/B3
en_GB | GB | Total | Quartz Ineo C1 5W-30 | 001E9388 | Helix Ultra Professional AF-L 5W-30 | 1 | ACEA C1 JAGUAR LAND ROVER STJLR.03.5005 FORD WSS-M2C934-B HTTP://WWW.TOTAL-DISTRIBUTOR-PARTNERS.COM/MEDIA/92946/TOTAL_QUARTZ_INEO_C1_5W-30_DGD_201601_EN.PDF |  | HELIX ULTRA PROFESSIONAL AF-L 5W-30: ACEA C1 FORD WSS-M2C934-B JAGUAR LAND ROVER STJLR.03.5005 (MEETS)
en_GB | GB | Total | Classic 5W-30 | 001E9387 | Helix Ultra Professional AF 5W-30 | 1 | FULLY SYNTHETIC LONGLIFE -- NEW LOW SAPS GENERATION ENGINE OIL WHICH HAS BEEN SPECIALLY DEVELOPED FOR USE IN FORD & VAUXHALL GROUP ENGINES. ACEA A5/B5 - A1/B1 -- API SL/CF |  | IF API SL/CF IS REQUIRED, MAY RECOMMEND HELIX ULTRA PROFESSIONAL AM-L 5W-30: API SN/CF, ACEA C3, BMW LL-04, MB APPROVAL 229.51, MASERATI APPROVED. HELIX ULTRA PROFESSIONAL AF 5W-30: ACEA A5/B5 FORD WSS-M2C913C & WSS-M2C913D JAGUAR LAND ROVER STJLR.03.5003 (MEETS)
en_GB | GB | Total | Evolution Full-Tech FE 5W-30 | 001E9392 | Helix Ultra Professional AR-L 5W-30 | 1 | VERY HIGH PERFORMANCE FUEL ECONOMY LUBRICANT INTENDED FOR LUBRICATING LIGHT VEHICLE ENGINES. COMPATIBLE WITH POST-TREATMENT SYSTEMS. ACEA C4, LEVEL OF PERFORMANCE C4 RENAULT RN 0720 REF: HTTP://WWW4.TOTAL.FR/ASIA-OCEANIA/AUSTRALIA/TECHNICAL%20DATA%20SHEETS/ELF/1.%20PASSENGER%20CAR%20ENGINE%20OILS/4.%20SPECIALISED%20TOP%20TIER/EVOLUTION%20FULL%20TECH%20FE%205W30%20TDS.PDF |  | HELIX ULTRA PROFESSIONAL AR-L 5W-30: ACEA C4 RENAULT RN 0720
en_GB | GB | UNIL Lubricants | Unil Hydro HVI 32 | 001F8432 | Shell Tellus S2 VX 32 | 1 | UNIL HYDRO HVI IS FOR USE IN MOBILE SYSTEMS THAT ARE SUBJECT TO LARGE TEMPERATURE VARIATIONS AND/OR WORK UNDER VERY HIGH PRESSURES. MINERAL BASED. • VERY HIGH VISCOSITY INDEX 150 • GOOD SHEAR STABILITY • ANTI-WEAR ADDITIVE BASED ON STABILISED ZINC • EXCELLENT OXIDATION RESISTANCE • VERY GOOD FILTERABILITY • VERY LOW POUR POINT ISO 6743 HV DIN 51524 PART 3 HVLP NFE 48603 HV DENISON HF2 VICKERS M 2950 S VICKERS I 286 S US STEEL 127 EN 136 HTTP://WWW.UNIL.BE/_LIBRARY/_FILES/WEBSITE%20HYDRAULICS.PDF |  | HIGH PERFORMANCE HYDRAULIC FLUIDS BASED ON GROUP II BASE OILS. IDEALLY SUITED TO MOST MOBILE EQUIPMENT AND OTHER APPLICATIONS SUBJECTED TO A WIDER RANGE OF AMBIENT OR OPERATING TEMPERATURES TELLUS S2 VX FLUIDS ARE DESIGNED TO MEET: PARKER DENISON (HF-0, HF-1, HF-2) (ISO 32, 46, 68) EATON E-FDGN-TB002-E (ISO 15, 22, 32, 46, 68, 100) FIVES (CINCINNATI MACHINE): P-68 (ISO 32), P-69 (ISO 68), P-70 (ISO 46) ISO 1158 HV FLUIDS (ISO 15, 22, 32, 46, 68, 100) DIN 51524 PART 3 HVLP (ISO 15, 22, 32, 46, 68, 100) ASTM D6158 (HV FLUIDS) (ISO 15, 22, 32, 46, 68, 100) SWEDISH STANDARD SS 15 54 34 AM (ISO 32, 46, 68) BOSCH REXROTH FLUID RATING RDE 90245 (ISO 32, 46, 68)
en_GB | GB | UNIL Lubricants | Unil Hydro HVI 46 | 001F8433 | Shell Tellus S2 VX 46 | 1 | UNIL HYDRO HVI IS FOR USE IN MOBILE SYSTEMS THAT ARE SUBJECT TO LARGE TEMPERATURE VARIATIONS AND/OR WORK UNDER VERY HIGH PRESSURES. MINERAL BASED. • VERY HIGH VISCOSITY INDEX 150 • GOOD SHEAR STABILITY • ANTI-WEAR ADDITIVE BASED ON STABILISED ZINC • EXCELLENT OXIDATION RESISTANCE • VERY GOOD FILTERABILITY • VERY LOW POUR POINT ISO 6743 HV DIN 51524 PART 3 HVLP NFE 48603 HV DENISON HF2 VICKERS M 2950 S VICKERS I 286 S US STEEL 127 EN 136 HTTP://WWW.UNIL.BE/_LIBRARY/_FILES/WEBSITE%20HYDRAULICS.PDF |  | HIGH PERFORMANCE HYDRAULIC FLUIDS BASED ON GROUP II BASE OILS. IDEALLY SUITED TO MOST MOBILE EQUIPMENT AND OTHER APPLICATIONS SUBJECTED TO A WIDER RANGE OF AMBIENT OR OPERATING TEMPERATURES TELLUS S2 VX FLUIDS ARE DESIGNED TO MEET: PARKER DENISON (HF-0, HF-1, HF-2) (ISO 32, 46, 68) EATON E-FDGN-TB002-E (ISO 15, 22, 32, 46, 68, 100) FIVES (CINCINNATI MACHINE): P-68 (ISO 32), P-69 (ISO 68), P-70 (ISO 46) ISO 1158 HV FLUIDS (ISO 15, 22, 32, 46, 68, 100) DIN 51524 PART 3 HVLP (ISO 15, 22, 32, 46, 68, 100) ASTM D6158 (HV FLUIDS) (ISO 15, 22, 32, 46, 68, 100) SWEDISH STANDARD SS 15 54 34 AM (ISO 32, 46, 68) BOSCH REXROTH FLUID RATING RDE 90245 (ISO 32, 46, 68)
en_GB | GB | UNIL Lubricants | Unil Hydro HVI 68 | 001F8434 | Shell Tellus S2 VX 68 | 1 | UNIL HYDRO HVI IS FOR USE IN MOBILE SYSTEMS THAT ARE SUBJECT TO LARGE TEMPERATURE VARIATIONS AND/OR WORK UNDER VERY HIGH PRESSURES. MINERAL BASED. • VERY HIGH VISCOSITY INDEX 150 • GOOD SHEAR STABILITY • ANTI-WEAR ADDITIVE BASED ON STABILISED ZINC • EXCELLENT OXIDATION RESISTANCE • VERY GOOD FILTERABILITY • VERY LOW POUR POINT ISO 6743 HV DIN 51524 PART 3 HVLP NFE 48603 HV DENISON HF2 VICKERS M 2950 S VICKERS I 286 S US STEEL 127 EN 136 HTTP://WWW.UNIL.BE/_LIBRARY/_FILES/WEBSITE%20HYDRAULICS.PDF |  | HIGH PERFORMANCE HYDRAULIC FLUIDS BASED ON GROUP II BASE OILS. IDEALLY SUITED TO MOST MOBILE EQUIPMENT AND OTHER APPLICATIONS SUBJECTED TO A WIDER RANGE OF AMBIENT OR OPERATING TEMPERATURES TELLUS S2 VX FLUIDS ARE DESIGNED TO MEET: PARKER DENISON (HF-0, HF-1, HF-2) (ISO 32, 46, 68) EATON E-FDGN-TB002-E (ISO 15, 22, 32, 46, 68, 100) FIVES (CINCINNATI MACHINE): P-68 (ISO 32), P-69 (ISO 68), P-70 (ISO 46) ISO 1158 HV FLUIDS (ISO 15, 22, 32, 46, 68, 100) DIN 51524 PART 3 HVLP (ISO 15, 22, 32, 46, 68, 100) ASTM D6158 (HV FLUIDS) (ISO 15, 22, 32, 46, 68, 100) SWEDISH STANDARD SS 15 54 34 AM (ISO 32, 46, 68) BOSCH REXROTH FLUID RATING RDE 90245 (ISO 32, 46, 68)
en_GB | GB | Valvoline | Ynpower™ XL-III Motor Oil SAE 5W-30 | 001E9070 | Helix Ultra ECT 5W-30 | 1 | ACEA C3-10 ACEA A3/B4-04 MEETS ALL ENGINE PROTECTION REQUIREMENTS OF ACEA C2 APPROVED UNDER VW STANDARD 504.00 / 507.00* MB-APPROVAL 229.51** BMW LONGLIFE-04 PORSCHE C30 |  | HELIX ULTRA ECT 5W-30: BMW LONG LIFE-04 MERCEDES BENZ 229.51 VW 504.00/507.00 PORSCHE C30 MEETS THE ENGINE PERFORMANCE REQUIREMENTS OF ACEA C3
en_GB | GB | Valvoline | HD SAE 40 | 001C4573 | Shell Rimula R3+ 40 | 1 | API CF-4, SG MAN 270 |  | MONOGRADE HEAVY DUTY DIESEL ENGINE OILS API CF MAN 270 MB 228.0 MTU CATEGORY 1 ACEA E2
en_GB | GB | Valvoline | Ultramax HLP 22 | 001F8437 | Shell Tellus S2 MX 22 | 1 | MINERAL, HLP TYPE HYDRAULIC FLUID. DIN 51524(PART 2) ; SPERRY VICKERS M-2950-S/I-286-S; US STEEL 127; THYSEN-TH N-256132 |  | HIGH PERFORMANCE HYDRAULIC FLUID BASED ON GROUP II BASE OILS SUITABLE FOR A WIDE RANGE OF HYDRAULIC POWER APPLICATIONS FOUND IN MANUFACTURING AND INDUSTRIAL ENVIRONMENTS TELLUS S2 MX FLUIDS ARE DESIGNED TO MEET: BOSCH REXROTH FLUID RATING RDE 90245 (ISO 32, 46, 68) PARKER DENISON (HF-0, HF-1, HF-2) (ISO 32, 46, 68) EATON E-FDGN-TB002-E (ISO 22, 32, 46, 68, 100) FIVES (CINCINNATI MACHINE) P-69 (ISO 68),P-68 (ISO 32), P-70 (ISO 46) ISO 11158 (HM FLUIDS) (ISO 22, 32, 46, 68, 100) DIN 51524 PART 2 HLP TYPE (ISO 22, 32, 46, 68, 100) ASTM D6158-05 (HM FLUIDS) (ISO 22, 32, 46, 68, 100) SWEDISH STANDARD SS 15 54 34 AM (ISO 32, 46, 68)
en_GB | GB | Valvoline | 2T Super Outboard | 001A0380 | Shell Nautilus Premium Outboard | 1 | NMMA TC-W3 RECERTIFIED RL-56669E |  | TWO STROKE PREMIUM OUTBOARD OIL NMMA TC-W3
en_GB | GB | Valvoline | ATF DexIII/Mercon | 001D8301 | Shell Spirax S4 ATF HDX | 1 | MERCON® DEXRON®-III FORD M2C138-CJ FORD M2C166-H ALLISON C-4 CATERPILLAR TO-2 ALLISON TES-389 |  | FORD MERCON GENERAL MOTORS ALLISON C-4 ZF TE-ML 04D-09-14B- 16L-17C VOITH 55.6336 (EX G 1363) MB 236.9 MAN 339 TYP Z2, 339 TYP V2 FULFILS GM FORMER DEXRON IIIG SPECIFICATION
en_GB | GB | Valvoline | GEO LA 40 | 001E7181 | Shell Mysella S3 N 40 | 1 |  |  | FOR USE IN 4-STROKE, SPARK IGNITION ENGINES WHICH REQUIRE A LOW ASH OIL AND USE NATURAL GAS AS FUEL
en_GB | GB | Valvoline | Ultramax HLP 68 | 001F8440 | Shell Tellus S2 MX 68 | 1 | MINERAL, HLP TYPE HYDRAULIC FLUID. DIN 51524(PART 2) ; SPERRY VICKERS M-2950-S/I-286-S; US STEEL 127; THYSEN-TH N-256132 |  | HIGH PERFORMANCE HYDRAULIC FLUID BASED ON GROUP II BASE OILS SUITABLE FOR A WIDE RANGE OF HYDRAULIC POWER APPLICATIONS FOUND IN MANUFACTURING AND INDUSTRIAL ENVIRONMENTS TELLUS S2 MX FLUIDS ARE DESIGNED TO MEET: BOSCH REXROTH FLUID RATING RDE 90245 (ISO 32, 46, 68) PARKER DENISON (HF-0, HF-1, HF-2) (ISO 32, 46, 68) EATON E-FDGN-TB002-E (ISO 22, 32, 46, 68, 100) FIVES (CINCINNATI MACHINE) P-69 (ISO 68),P-68 (ISO 32), P-70 (ISO 46) ISO 11158 (HM FLUIDS) (ISO 22, 32, 46, 68, 100) DIN 51524 PART 2 HLP TYPE (ISO 22, 32, 46, 68, 100) ASTM D6158-05 (HM FLUIDS) (ISO 22, 32, 46, 68, 100) SWEDISH STANDARD SS 15 54 34 AM (ISO 32, 46, 68)
en_GB | GB | Valvoline | Ultramax HLP 100 | 001F8441 | Shell Tellus S2 MX 100 | 1 | MINERAL, HLP TYPE HYDRAULIC FLUID. DIN 51524(PART 2) ; SPERRY VICKERS M-2950-S/I-286-S; US STEEL 127; THYSEN-TH N-256132 |  | HIGH PERFORMANCE HYDRAULIC FLUID BASED ON GROUP II BASE OILS SUITABLE FOR A WIDE RANGE OF HYDRAULIC POWER APPLICATIONS FOUND IN MANUFACTURING AND INDUSTRIAL ENVIRONMENTS TELLUS S2 MX FLUIDS ARE DESIGNED TO MEET: BOSCH REXROTH FLUID RATING RDE 90245 (ISO 32, 46, 68) PARKER DENISON (HF-0, HF-1, HF-2) (ISO 32, 46, 68) EATON E-FDGN-TB002-E (ISO 22, 32, 46, 68, 100) FIVES (CINCINNATI MACHINE) P-69 (ISO 68),P-68 (ISO 32), P-70 (ISO 46) ISO 11158 (HM FLUIDS) (ISO 22, 32, 46, 68, 100) DIN 51524 PART 2 HLP TYPE (ISO 22, 32, 46, 68, 100) ASTM D6158-05 (HM FLUIDS) (ISO 22, 32, 46, 68, 100) SWEDISH STANDARD SS 15 54 34 AM (ISO 32, 46, 68)
en_GB | GB | Valvoline | Premium Blue 15W-40 | 001G1641 | Shell Rimula R4 L 15W-40 | 2 | VALVOLINE PREMIUM BLUE 15W-40 VALVOLINE’S PREMIUM BLUE ENGINE OIL IS ENDORSED BY CUMMINS ENGINE COMPANY AND HAS BEEN TESTED EXTENSIVELY BY CUMMINS IN STATIONARY AND ON-ROAD EGR ENGINES, INCLUDING THOSE EQUIPPED WITH DPFS. CES 20081 MACK EO-O PREMIUM PLUS VOLVO VDS-4 DDC 93K218 IT EXCEEDS THE LUBRICATION REQUIREMENTS FOR CATERPILLAR, DETROIT DIESEL, NAVISTAR, OTHER HEAVY DUTY DIESEL ENGINES, INCLUDING ENGINE PERFORMANCE REQUIREMENTS OF CATERPILLAR ECF-3, GLOBAL DHD-1 AND JASO DH-2 SPECIFICATION. THE PRODUCT MEETS API CJ-4, CI-4 PLUS, CI-4, CH-4, CG-4, CF-4, CF / SM, AND KOMATSU TIER 4I, THE PERFORMANCE REQUIREMENTS OF ACEA E7-08, E9-08, AND THE ENGINE REQUIREMENTS OF MB 228.31, DEUTZ DQC III-10 LA, MTU CATEGORY 2.1, 2, AND 1, DDC 2000/4000 SERIES TYPE2/TYPE 1, MAN 3275, AND MAN 271. HTTP://CONTENT.VALVOLINE.COM/PDF/PREMIUM_BLUE.PDF |  | RIMULA R4 L 15W-40 API CJ-4/CI-4+/CI-4/CH-4/CG-4/CF-4/CF ACEA E9/E7 CAT ECF-2/ECF-3 CUMMINS CES 20081/77/72/71 DDC 93K218 DEUTZ DQC III-10 LA MACK EO-O PREMIUM PLUS MAN M3575 MB 228.31 MTU CAT 2.1 RENAULT RLD-3 VOLVO VDS-4, VDS-3 CATERPILLAR ECF-2, ECF-3 JASO DH-2 IVECO T2 E7 (MEETS) | FOR DIESEL ENGINE APPLICATIONS ONLY. FOR GASOLINE STANDARD API SL REQUIREMENTS, MAY CONSIDER RIMULA R4 X 15W-40
en_GB | GB | Valvoline | Ultramax HLP 32 | 001F8438 | Shell Tellus S2 MX 32 | 1 | MINERAL, HLP TYPE HYDRAULIC FLUID. DIN 51524(PART 2) ; SPERRY VICKERS M-2950-S/I-286-S; US STEEL 127; THYSEN-TH N-256132 |  | HIGH PERFORMANCE HYDRAULIC FLUID BASED ON GROUP II BASE OILS SUITABLE FOR A WIDE RANGE OF HYDRAULIC POWER APPLICATIONS FOUND IN MANUFACTURING AND INDUSTRIAL ENVIRONMENTS TELLUS S2 MX FLUIDS ARE DESIGNED TO MEET: BOSCH REXROTH FLUID RATING RDE 90245 (ISO 32, 46, 68) PARKER DENISON (HF-0, HF-1, HF-2) (ISO 32, 46, 68) EATON E-FDGN-TB002-E (ISO 22, 32, 46, 68, 100) FIVES (CINCINNATI MACHINE) P-69 (ISO 68),P-68 (ISO 32), P-70 (ISO 46) ISO 11158 (HM FLUIDS) (ISO 22, 32, 46, 68, 100) DIN 51524 PART 2 HLP TYPE (ISO 22, 32, 46, 68, 100) ASTM D6158-05 (HM FLUIDS) (ISO 22, 32, 46, 68, 100) SWEDISH STANDARD SS 15 54 34 AM (ISO 32, 46, 68)
en_GB | GB | Valvoline | Ultramax HLP 46 | 001F8439 | Shell Tellus S2 MX 46 | 1 | MINERAL, HLP TYPE HYDRAULIC FLUID. DIN 51524(PART 2) ; SPERRY VICKERS M-2950-S/I-286-S; US STEEL 127; THYSEN-TH N-256132 |  | HIGH PERFORMANCE HYDRAULIC FLUID BASED ON GROUP II BASE OILS SUITABLE FOR A WIDE RANGE OF HYDRAULIC POWER APPLICATIONS FOUND IN MANUFACTURING AND INDUSTRIAL ENVIRONMENTS TELLUS S2 MX FLUIDS ARE DESIGNED TO MEET: BOSCH REXROTH FLUID RATING RDE 90245 (ISO 32, 46, 68) PARKER DENISON (HF-0, HF-1, HF-2) (ISO 32, 46, 68) EATON E-FDGN-TB002-E (ISO 22, 32, 46, 68, 100) FIVES (CINCINNATI MACHINE) P-69 (ISO 68),P-68 (ISO 32), P-70 (ISO 46) ISO 11158 (HM FLUIDS) (ISO 22, 32, 46, 68, 100) DIN 51524 PART 2 HLP TYPE (ISO 22, 32, 46, 68, 100) ASTM D6158-05 (HM FLUIDS) (ISO 22, 32, 46, 68, 100) SWEDISH STANDARD SS 15 54 34 AM (ISO 32, 46, 68)
en_GB | GB | Varol Lubricants | Varpress Hydraulic 46 | 001F8439 | Shell Tellus S2 MX 46 | 1 | VARPRESS APPEARS TO BE A PRODUCT OF VAROL LUBRICANTS. IT IS DESCRIBED AS A HIGH QUALITY, COMPREHENSIVE RANGE OF HYDRAULIC OILS, FORMULATED TO PREVENT WEAR, OXIDATION, CORROSION AND FOAMING. LINK - HTTP://WWW.VAROLLUBRICANTS.CO.UK/PRODUCTS/PLANT-AND-PRODUCTION-LUBRICANTS/HYDRAULIC-FLUIDS/ |  | HIGH PERFORMANCE HYDRAULIC FLUID BASED ON GROUP II BASE OILS SUITABLE FOR A WIDE RANGE OF HYDRAULIC POWER APPLICATIONS FOUND IN MANUFACTURING AND INDUSTRIAL ENVIRONMENTS TELLUS S2 MX FLUIDS ARE DESIGNED TO MEET: BOSCH REXROTH FLUID RATING RDE 90245 (ISO 32, 46, 68) PARKER DENISON (HF-0, HF-1, HF-2) (ISO 32, 46, 68) EATON E-FDGN-TB002-E (ISO 22, 32, 46, 68, 100) FIVES (CINCINNATI MACHINE) P-69 (ISO 68),P-68 (ISO 32), P-70 (ISO 46) ISO 11158 (HM FLUIDS) (ISO 22, 32, 46, 68, 100) DIN 51524 PART 2 HLP TYPE (ISO 22, 32, 46, 68, 100) ASTM D6158-05 (HM FLUIDS) (ISO 22, 32, 46, 68, 100) SWEDISH STANDARD SS 15 54 34 AM (ISO 32, 46, 68)
en_GB | GB | Verkol | Vesta TD 2 | 001D8301 | Shell Spirax S4 ATF HDX | 1 | FLUID WITH HIGH STABILITY AGAINST DEGRADATION, EXCELLENT RESISTANCE TO CORROSION AND OXIDATION AND LOW FORMATION OF DEPOSITS. IDEAL FOR AUTOMATIC TRANSMISSIONS AND TORQUE CONVERTERS THAT REQUIRE LUBRICATION ACCORDING TO THE G.M.DEXRON II D SPECIFICATION, AND IN PARTICULAR SUITABLE FOR MOST OF THE FURUKAWA, KOMATSU, GURIA AND FAUN UNITS. IT EXCEEDS THE DEXRON-II D STANDARD. |  | FORD MERCON GENERAL MOTORS ALLISON C-4 ZF TE-ML 04D-09-14B- 16L-17C VOITH 55.6336 (EX G 1363) MB 236.9 MAN 339 TYP Z2, 339 TYP V2 FULFILS GM FORMER DEXRON IIIG SPECIFICATION
en_GB | GB | Volvo | Penta 5W-30 | 001E9389 | Helix Ultra Professional AG 5W-30 | 1 | API SM |  | HELIX ULTRA PROFESSIONAL AG 5W-30: API SN ACEA C3 GM DEXOS2 LICENSE GB2B0611014
en_GB | GB | Volvo | Penta VDS2 15W-40 | 001E7746 | Shell Rimula R4 X 15W-40 | 1 | VDS-2, API CG-4, ACEA E3 |  | RIMULA R4 X 15W-40: API CI-4, CH-4, CG-4, CF-4, CF: SL ACEA E7, E5, E3 GLOBAL DHD-1 CATERPILLAR ECF-2, ECF-1-A CUMMINS CES 20078, 77, 76, 75, 72, 71 DDC 93K215 DEUTZ DQC III-10 MACK EO-M+, EO-M MAN M3275-1 MB APPROVAL 228.3 MTU CATEGORY 2 RENAULT TRUCKS RLD-2 VOLVO VDS-3 JASO DH-1
en_GB | GB | Volvo | Penta Syn Trans 75W-90 | 001D8290 | Shell Spirax S6 AXME 75W-90 | 1 | FULLY SYNTHETIC. API GL5 |  | API GL-5, MT-1 SAE J2360 US MILITARY MIL-PRF-2105E QPL PRI GL 0211 ARVINMERITOR EU REAR AXLE 400,000KM EXTENDED DRAINS ARVINMERITOR USA EXTENDED DRAIN DAF MAN MAN 342 TYP S1 SCANIA STO 1:0 - HIGH PERFORMANCE OIL FOR MANUAL TRANSMISSIONS ZF 05B-07A-12B-16F-17B- 19C-21B VOLVO 97312
en_GB | GB | Worthington Creyssensac | Rotair Plus 4000 | 001D7786 | Shell Corena S4 R 46 | 1 | COMPRESSOR OIL SPECIALLY FORMULATED TO MEET THE REQUIREMENTS OF WORTHINGTON ROTARY SCREW AIR COMPRESSORS. ROTAIR PLUS 4000 IS A SEMI-SYNTHETIC BASED OIL WHICH IS DESIGNED TO RETAIN PERFORMANCE THROUGHOUT A 4000 HOUR DESIGN LIFE. ISO VG 46. HTTP://WWW.AIRLINES-PNEUMATICS.CO.UK/PRODUCT.ASP?PRODUCTCODE=S02010615 |  | AN ADVANCED SYNTHETIC AIR COMPRESSOR OIL INCORPORATING A UNIQUE HIGH PERFORMANCE ADDITIVE SYSTEM. IT IS DESIGNED TO DELIVER THE HIGHEST PERFORMANCE LUBRICATION OF ROTARY SLIDING VANE AND SCREW AIR COMPRESSORS. IT USES AN ADVANCED ADDITIVE SYSTEM TO PROVIDE EXCELLENT PROTECTION AND PERFORMANCE FOR COMPRESSORS RUNNING AT PRESSURES OVER 25 BAR AND IN EXCESS OF 100C DISCHARGE TEMPERATURES WITH OIL MAINTENANCE INTERVALS OF UP TO 12,000 HOURS.
en_GB | GB | Worthington Creyssensac | Rotair 2000 | 001D7786 | Shell Corena S4 R 46 | 1 | COMPRESSOR OIL SPECIALLY FORMULATED TO MEET THE REQUIREMENTS OF WORTHINGTON ROTARY SCREW AIR COMPRESSORS. ROTAIR 2000 IS A MINERAL BASED OIL WHICH IS DESIGNED TO RETAIN PERFORMANCE THROUGHOUT A 2000 HOUR DESIGN LIFE. ISO VG 46. HTTP://WWW.AIRLINES-PNEUMATICS.CO.UK/PRODUCT.ASP?PRODUCTCODE=S02010615 |  | AN ADVANCED SYNTHETIC AIR COMPRESSOR OIL INCORPORATING A UNIQUE HIGH PERFORMANCE ADDITIVE SYSTEM. IT IS DESIGNED TO DELIVER THE HIGHEST PERFORMANCE LUBRICATION OF ROTARY SLIDING VANE AND SCREW AIR COMPRESSORS. IT USES AN ADVANCED ADDITIVE SYSTEM TO PROVIDE EXCELLENT PROTECTION AND PERFORMANCE FOR COMPRESSORS RUNNING AT PRESSURES OVER 25 BAR AND IN EXCESS OF 100C DISCHARGE TEMPERATURES WITH OIL MAINTENANCE INTERVALS OF UP TO 12,000 HOURS. | SYNTHETIC BASED. FOR ROTARY SCREW / SLIDING VANE COMPRESSOR APPLICATIONS
en_GB | GB | ZF | Ecofluid A Plus | 001D8307 | Shell Spirax S6 ATF ZM | 1 | FULLY SYNTHETIC OIL FOR AUTOMATIC C.V. TRANSMISSIONS. TE-ML 04D, 14E, 16N, 20E. |  | FULLY SYNTHETIC ZF TE ML 4D, 14E, 16N, 20E MAN 339 TYP Z4 (ZF ECOMAT 150,000KM)
en_IE | IE | Aegean | Alfasys 305 | 001A0327 | Shell Melina S 30 | 1 | SUITABLE FOR LARGE LOW SPEED TWO STROKE CROSS HEAD DIESEL ENGINES WITH SEPARATE CYLINDER LUBRICATION. TBN 5, SAE 30 |  | SAE 30, TBN 5. SHELL ALTERNATIVE IS POSTED IN THE COMPETITORS WEBSITE. CHECK THIS LINK - HTTP://WWW.AMPNI.COM/LUBRICANTS.ASP
en_IE | IE | Agip | GR MU 3 | 001D8464 | Shell Gadus S2 V100 3 | 1 | NON-EP, MULTIPURPOSE LITHIUM GREASE |  | APPLICATION : GENERAL PURPOSE INDUSTRIAL GREASES OPERATING TEMPERATURE : -30 °C TO +130 °C THICKENER : LITHIUM NLGI : 3 VISCOSITY@ 40 C : 100 CST
en_IE | IE | Agip | Exidia 68 | 001D7774 | Shell Tonna S3 M 68 | 1 | MACHINE TOOL SLIDEWAY OIL |  | MINERAL BASED FOR MACHINE TOOL SLIDEWAYS, TABLES & FEED MECHANISMS, MACHINE TOOL HYDRAULIC SYSTEMS, MACHINE TOOL GEARBOXES AND SPINDLES. THE LOWER VISCOSITY GRADES (SHELL TONNA S3 M 32 OR 68) ARE INTENDED FOR HORIZONTAL SLIDE LUBRICATION. FOR VERTICAL SLIDES USE TONNA S3 M 220. FIVES CINCINNATI P-50 (ISO 220), P-47 (ISO 68), ISO 11158 / ISO 6743-4 HG, ISO 12925-1 / ISO 6743-6 CKC, ISO 19378 / ISO 6743-13 GA AND GB, DIN 51517-3 CLP, CGLP SLIDEWAY OILS AGAINST DIN 51502
en_IE | IE | Agip | Exidia 32 | 001D7773 | Shell Tonna S3 M 32 | 1 | MACHINE TOOL SLIDEWAY OIL |  | MINERAL BASED FOR MACHINE TOOL SLIDEWAYS, TABLES & FEED MECHANISMS, MACHINE TOOL HYDRAULIC SYSTEMS, MACHINE TOOL GEARBOXES AND SPINDLES. THE LOWER VISCOSITY GRADES (SHELL TONNA S3 M 32 OR 68) ARE INTENDED FOR HORIZONTAL SLIDE LUBRICATION. FOR VERTICAL SLIDES USE TONNA S3 M 220. FIVES CINCINNATI P-50 (ISO 220), P-47 (ISO 68), ISO 11158 / ISO 6743-4 HG, ISO 12925-1 / ISO 6743-6 CKC, ISO 19378 / ISO 6743-13 GA AND GB, DIN 51517-3 CLP, CGLP SLIDEWAY OILS AGAINST DIN 51502
en_IE | IE | Agip | Exidia 220 | 001D7775 | Shell Tonna S3 M 220 | 1 | MACHINE TOOL SLIDEWAY OIL |  | MINERAL BASED FOR MACHINE TOOL SLIDEWAYS, TABLES & FEED MECHANISMS, MACHINE TOOL HYDRAULIC SYSTEMS, MACHINE TOOL GEARBOXES AND SPINDLES. THE LOWER VISCOSITY GRADES (SHELL TONNA S3 M 32 OR 68) ARE INTENDED FOR HORIZONTAL SLIDE LUBRICATION. FOR VERTICAL SLIDES USE TONNA S3 M 220. FIVES CINCINNATI P-50 (ISO 220), P-47 (ISO 68), ISO 11158 / ISO 6743-4 HG, ISO 12925-1 / ISO 6743-6 CKC, ISO 19378 / ISO 6743-13 GA AND GB, DIN 51517-3 CLP, CGLP SLIDEWAY OILS AGAINST DIN 51502
en_IE | IE | Agip | Acer 68 | 001D7808 | Shell Morlina S2 B 68 | 1 | THE OILS ARE PREMIUM-QUALITY LUBRICANTS TO BE USED IN CIRCULATION SYSTEMS AND AS FUNCTIONAL FLUIDS FOR HYDRAULIC CIRCUITS, ARE OBTAINED FROM PARAFFINIC BASE STOCKS AND ADDITIVES IN FUNCTION ANTIOXIDANT AND ANTI-RUST (R & O OILS, CLASSIFICATIONS ISO-L-CKB AND ISO-L-HL). |  | INDUSTRIAL BEARING AND CIRCULATING OILS DESIGNED TO PROVIDE OUTSTANDING OXIDATION AND WATER SEPARATION PROTECTION MEETS THE REQUIREMENTS OF THE MORGAN CONSTRUCTION COMPANY AND DANIELI FOR COMMON BEARING OILS DIN 51517-1/2 TYPE C/CL
en_IE | IE | Agip | OTE 46 | 001A9783 | Shell Turbo Oil T 46 | 1 | DESIGNED TO SATISFY EVEN THE MOST SEVERE LUBRICATION REQUIREMENTS OF STEAM,GAS AND WATER TURBINES |  | HIGH QUALITY INDUSTRIAL STEAM & GAS TURBINE OILS. GENERAL ELECTRIC GEK 28143B – TYPE I (ISO 32), GEK 28143B – TYPE II (ISO 46), 46506E SIEMENS - WESTINGHOUSE 21T0591 & PD-55125Z3 DIN 51515 PART 1 & 2 ISO 8068 SOLAR ES 9-224W CLASS II GEC ALSTOM NBA P50001 JIS K2213 TYPE 2 BS 489-1999 ASTM D4304, TYPE I SIEMENS/MANNESMANN DEMAG 800037 98 APPROVED BY OEM AGAINST: SIEMENS POWER GENERATION TLV 9013 04 & TLV 9013 05 ALSTOM POWER TURBO-SYSTEMS HTGD 90-117 MAN TURBO SP 079984 D0000 E99 CINCINNATI APPROVALS: P-38: TURBO T 32, P-55: TURBO T 46, P-54: TURBO T 68 SKODA: TECHNICAL PROPERTIES TP 0010P/97 TURBO OILS T 32 & 46 FOR USE IN STEAM TURBINES
en_IE | IE | Agip | Blasia 460 | 001F1182 | Shell Omala S2 GX 460 | 1 | HAS BEEN DEVELOPED TO MEET THE WIDEST RANGE OF REQUIREMENTS OF EP (EXTREME PRESSURE) LUBRICATION FOR GEARS, BEARINGS UNDER SEVER DUTY
en_IE | IE | Agip | Rotra Multi THT 80W | 001D8246 | Shell Spirax S4 TXM | 1 | GL-4, C4, TO-2, MS 1209, MF 1135/1141/1143, FNHA 2C 201.00 |  | PREMIUM, SAE 10W-30, MULTI-FUNCTIONAL TRACTOR TRANSMISSION AND HYDRAULIC OIL SPECIFICATION AND APPROVALS API GEAR PERFORMANCE API GL-4 CASE NEW HOLLAND MAT-3525 M2C-134 A-D FNHA-2-D.201.00 JOHN DEERE JDM-J20C MASSEY-FERGUSON M1143 M1145 VOLVO WB 101 ZF TE-ML 03E, 05F, 06D, 06K, 17E, 21F CATERPILLAR TO-2 (OBSOLETE) KOMATSU RECOMMENDED FOR USE IN CERTAIN CONSTRUCTION EQUIPMENTS SPIRAX S4 TXM IS ALSO RECOMMENDED FOR USE IN CASE EQUIPMENT WHERE FLUIDS MEETING MS 1207, 1209 OR 1210 ARE SPECIFIED. SPIRAX S4 TXM CAN BE USED WHEN A SAE J 306 85W GRADE IS RECOMMENDED
en_IE | IE | Agrolube | Sincros C 10W-30 | 001D8246 | Shell Spirax S4 TXM | 1 | GL-4, C4, TO-2, MF 1135/1141, FNHA 2C 201.00, J20C, VICKERS I-286-S |  | PREMIUM, SAE 10W-30, MULTI-FUNCTIONAL TRACTOR TRANSMISSION AND HYDRAULIC OIL SPECIFICATION AND APPROVALS API GEAR PERFORMANCE API GL-4 CASE NEW HOLLAND MAT-3525 M2C-134 A-D FNHA-2-D.201.00 JOHN DEERE JDM-J20C MASSEY-FERGUSON M1143 M1145 VOLVO WB 101 ZF TE-ML 03E, 05F, 06D, 06K, 17E, 21F CATERPILLAR TO-2 (OBSOLETE) KOMATSU RECOMMENDED FOR USE IN CERTAIN CONSTRUCTION EQUIPMENTS SPIRAX S4 TXM IS ALSO RECOMMENDED FOR USE IN CASE EQUIPMENT WHERE FLUIDS MEETING MS 1207, 1209 OR 1210 ARE SPECIFIED. SPIRAX S4 TXM CAN BE USED WHEN A SAE J 306 85W GRADE IS RECOMMENDED
en_IE | IE | Agrolube | Sincros B 10W-30 | 001D8246 | Shell Spirax S4 TXM | 1 | GL-4, C4, TO-2, MF 1135, HF-0/HF-2, VICKERS I-286-S |  | PREMIUM, SAE 10W-30, MULTI-FUNCTIONAL TRACTOR TRANSMISSION AND HYDRAULIC OIL SPECIFICATION AND APPROVALS API GEAR PERFORMANCE API GL-4 CASE NEW HOLLAND MAT-3525 M2C-134 A-D FNHA-2-D.201.00 JOHN DEERE JDM-J20C MASSEY-FERGUSON M1143 M1145 VOLVO WB 101 ZF TE-ML 03E, 05F, 06D, 06K, 17E, 21F CATERPILLAR TO-2 (OBSOLETE) KOMATSU RECOMMENDED FOR USE IN CERTAIN CONSTRUCTION EQUIPMENTS SPIRAX S4 TXM IS ALSO RECOMMENDED FOR USE IN CASE EQUIPMENT WHERE FLUIDS MEETING MS 1207, 1209 OR 1210 ARE SPECIFIED. SPIRAX S4 TXM CAN BE USED WHEN A SAE J 306 85W GRADE IS RECOMMENDED
en_IE | IE | Akros | Idraulic 46 HV | 001F8433 | Shell Tellus S2 VX 46 | 1 | ISO VG 46, DIN 51524 PART 2 HV 46, CINCINNATI MILACRON P-70, DENISON HF-0, VICKERS M-2950-S, SDFG OI1446HV HTTP://WWW.MARPEX-AGRO.COM/AKROS/HYDRAULIC/HYDRAULIC46.PDF |  | HIGH PERFORMANCE HYDRAULIC FLUIDS BASED ON GROUP II BASE OILS. IDEALLY SUITED TO MOST MOBILE EQUIPMENT AND OTHER APPLICATIONS SUBJECTED TO A WIDER RANGE OF AMBIENT OR OPERATING TEMPERATURES TELLUS S2 VX FLUIDS ARE DESIGNED TO MEET: PARKER DENISON (HF-0, HF-1, HF-2) (ISO 32, 46, 68) EATON E-FDGN-TB002-E (ISO 15, 22, 32, 46, 68, 100) FIVES (CINCINNATI MACHINE): P-68 (ISO 32), P-69 (ISO 68), P-70 (ISO 46) ISO 1158 HV FLUIDS (ISO 15, 22, 32, 46, 68, 100) DIN 51524 PART 3 HVLP (ISO 15, 22, 32, 46, 68, 100) ASTM D6158 (HV FLUIDS) (ISO 15, 22, 32, 46, 68, 100) SWEDISH STANDARD SS 15 54 34 AM (ISO 32, 46, 68) BOSCH REXROTH FLUID RATING RDE 90245 (ISO 32, 46, 68)
en_IE | IE | Akros | T2 Grease | 001D8456 | Shell Gadus S2 V220AC 2 | 1 | SPECIFIC GREASE FOR WHEEL HUBS AND FOR GENERAL LUBRICATION OF TRACTORS AND AGRICULTURAL MACHINERY. NLGI 2, MINERAL, LI/CA GREASE |  | MULTIPURPOSE CONVENIENCE, ESPECIALLY IN THE TRANSPORT SECTOR WHERE PRODUCT CAN BE USED FOR BOTH WHEELBEARINGS AND CHASSIS LUBRICATION OF PASSENGER CARS, LIGHT TRUCKS AND HEAVY DUTY TRUCKS. THESE GREASES ARE ALSO SUITABLE FOR CONSTRUCTION EQUIPMENT EXPOSED TO INTENSE WATER WASHOUT. NLGI 2 THICKENER LITHIUM/CALCIUM OPERATING RANGE: -20 TO 130 DEG C TO 140 INTERMITTENTLY BASE OIL VISCO AT 40 DEG C 220 CST | VISCOSITY OF AKROS IS NOT SHOWN IN ITS PRODUCT DATASHEET. IF THE REQUIREMENT IS ISO VG 220 THEN GADUS S2 V220 AC 2 IS INDEED IS THE SUITABLE ALTERNATIVE
en_IE | IE | Akros | Hydraulic 46 HV | 001F8433 | Shell Tellus S2 VX 46 | 1 | ISO VG 46, DIN 51524 PART 2 HV 46, CINCINNATI MILACRON P-70, DENISON HF-0, VICKERS M-2950-S, SDFG OI1446HV |  | HIGH PERFORMANCE HYDRAULIC FLUIDS BASED ON GROUP II BASE OILS. IDEALLY SUITED TO MOST MOBILE EQUIPMENT AND OTHER APPLICATIONS SUBJECTED TO A WIDER RANGE OF AMBIENT OR OPERATING TEMPERATURES TELLUS S2 VX FLUIDS ARE DESIGNED TO MEET: PARKER DENISON (HF-0, HF-1, HF-2) (ISO 32, 46, 68) EATON E-FDGN-TB002-E (ISO 15, 22, 32, 46, 68, 100) FIVES (CINCINNATI MACHINE): P-68 (ISO 32), P-69 (ISO 68), P-70 (ISO 46) ISO 1158 HV FLUIDS (ISO 15, 22, 32, 46, 68, 100) DIN 51524 PART 3 HVLP (ISO 15, 22, 32, 46, 68, 100) ASTM D6158 (HV FLUIDS) (ISO 15, 22, 32, 46, 68, 100) SWEDISH STANDARD SS 15 54 34 AM (ISO 32, 46, 68) BOSCH REXROTH FLUID RATING RDE 90245 (ISO 32, 46, 68)
en_IE | IE | Alcatel Adixen Pfeiffer | Alcatel A 102 Vacuum Pump Oil | 001D7987 | Shell Vacuum Pump Oil S2 R 100 | 1 |  |  | SHELL VACUUM PUMP OIL S2 R IS FORMULATED FROM SELECTED PREMIUM PERFORMANCE, HIGHLY REFINED MINERAL OILS. THIS PROVIDES THE LOW VAPOUR PRESSURE AND HIGH PERFORMANCE, DESIRED FOR THE EFFECTIVE LUBRICATION OF ROTARY VACUUM PUMPS. SHELL VACUUM PUMP OIL S2 R IS DESIGNED FOR THE USE IN ROTARY AND SLIDING VANE VACUUM PUMPS. IT CAN BE USED TO PROVIDE LOW VACUUM PRESSURES.
en_IE | IE | Amoco | Amolith EP 2 | 001D8451 | Shell Gadus S2 V220 2 | 1 | LITHIUM, EP BASED GREASE |  | MULTIPURPOSE EXTREME PRESSURE GREASE THICKENER: LITHIUM BASE OIL: MINERAL VISCOSITY: ISO VG 220 TEMPERATURE RANGE: -20C TO 130C
en_IE | IE | Amoco | Industrial 68 | 001F8440 | Shell Tellus S2 MX 68 | 1 |  |  | HIGH PERFORMANCE HYDRAULIC FLUID BASED ON GROUP II BASE OILS SUITABLE FOR A WIDE RANGE OF HYDRAULIC POWER APPLICATIONS FOUND IN MANUFACTURING AND INDUSTRIAL ENVIRONMENTS TELLUS S2 MX FLUIDS ARE DESIGNED TO MEET: BOSCH REXROTH FLUID RATING RDE 90245 (ISO 32, 46, 68) PARKER DENISON (HF-0, HF-1, HF-2) (ISO 32, 46, 68) EATON E-FDGN-TB002-E (ISO 22, 32, 46, 68, 100) FIVES (CINCINNATI MACHINE) P-69 (ISO 68),P-68 (ISO 32), P-70 (ISO 46) ISO 11158 (HM FLUIDS) (ISO 22, 32, 46, 68, 100) DIN 51524 PART 2 HLP TYPE (ISO 22, 32, 46, 68, 100) ASTM D6158-05 (HM FLUIDS) (ISO 22, 32, 46, 68, 100) SWEDISH STANDARD SS 15 54 34 AM (ISO 32, 46, 68)
en_IE | IE | Anderol | Anderol 3057 M | 001D7787 | Shell Corena S4 R 68 | 1 | SYNTHETIC COMPRESSOR LUBRICANT OIL FLOODED ROTARY SCREW COMPRESSORS • OIL FLOODED ROTARY VANE COMPRESSORS MEETS OR EXCEEDS DIN 51506 |  | AN ADVANCED SYNTHETIC AIR COMPRESSOR OIL INCORPORATING A UNIQUE HIGH PERFORMANCE ADDITIVE SYSTEM. IT IS DESIGNED TO DELIVER THE HIGHEST PERFORMANCE LUBRICATION OF ROTARY SLIDING VANE AND SCREW AIR COMPRESSORS. IT USES AN ADVANCED ADDITIVE SYSTEM TO PROVIDE EXCELLENT PROTECTION AND PERFORMANCE FOR COMPRESSORS RUNNING AT PRESSURES OVER 25 BAR AND IN EXCESS OF 100C DISCHARGE TEMPERATURES WITH OIL MAINTENANCE INTERVALS OF UP TO 12,000 HOURS.
en_IE | IE | Anderol | Anderol 500 | 001D7789 | Shell Corena S4 P 100 | 1 | ANDEROL 500 IS AN ISO 100 DIESTER-BASED LUBRICANT DESIGNED TO PROVIDE HIGH TEMPERATURE AND LONG-TERM LUBRICATION WITH MINIMAL DEPOSIT FORMATION FOR RECIPROCATING COMPRESSORS |  | FULLY SYN ESTER BASED RECIPROCATING COMPRESSOR OIL.UP TO 220C DISCHARGE TEMP. DIN 51506 VDL,ISO/DP 6521-L-DAB-MEDIUM DUTY,ISO 6743-3:2003 DAB-SEVERE DUTY,EN 12021
en_IE | IE | Aral | Aral Degol BG 150 | 001F1174 | Shell Omala S2 GX 150 | 2 | ARAL DEGOL BG ARE SILICONE-/ZINC-FREE HIGH-PERFORMANCE GEAR OIL WITH HIGHPERFORMANCE PROPERTIES FOR ENCAPSULATED GEAR BORES. HIGH WEAR PROTECTION LEVELS IN THE MIXED FRICTION RANGE. HIGHLY SUITABLE FOR THE LUBRICATION OF BEARINGS. ACHIEVED WEAR VALUES UNDER 5 MG IN THE FAG-FE 8 TEST AND DESIGNATED TEST WINNER. ARAL DEGOL BG 68 TO ARAL DEGOL BG 460 ARE APPROVED IN LINE WITH SEB NO. 181 226. CLP GEAR OILS IN LINE WITH DIN 51 517-3. MINERAL BASED. HTTP://WWW.ARALBG.COM/UPLOADS/DOCUMENTS/PDF/ARAL-PRODUKTKATALOG_INDUSTRISL.PDF
en_IE | IE | Aral | Aral Degol BG 100 | 001F1173 | Shell Omala S2 GX 100 | 2 | ARAL DEGOL BG ARE SILICONE-/ZINC-FREE HIGH-PERFORMANCE GEAR OIL WITH HIGHPERFORMANCE PROPERTIES FOR ENCAPSULATED GEAR BORES. HIGH WEAR PROTECTION LEVELS IN THE MIXED FRICTION RANGE. HIGHLY SUITABLE FOR THE LUBRICATION OF BEARINGS. ACHIEVED WEAR VALUES UNDER 5 MG IN THE FAG-FE 8 TEST AND DESIGNATED TEST WINNER. ARAL DEGOL BG 68 TO ARAL DEGOL BG 460 ARE APPROVED IN LINE WITH SEB NO. 181 226. CLP GEAR OILS IN LINE WITH DIN 51 517-3. MINERAL BASED. HTTP://WWW.ARALBG.COM/UPLOADS/DOCUMENTS/PDF/ARAL-PRODUKTKATALOG_INDUSTRISL.PDF
en_IE | IE | Aral | Arcanol Load 400 | 001D8428 | Shell Gadus S3 V460 2 | 1 | APPLICATIONS: SPECIAL GREASE FOR BALL BEARINGS AND ROLLER BEARINGS TYPICAL USES: MINING MACHINERY CONSTRUCTION MACHINERY SOAP/THICKENER: LI/CA NLGI GRADE: 2 OIL VISCOSITY CST AT 40°C: (KINEMATIC) 400 OIL VISCOSITY CST AT 100°C: (KINEMATIC) UNAVAILABLE DROPPING POINT °C: 165 MAX OP TEMP °C: 140 MIN OP TEMP °C: -20 WORKED PENETRATION: 265-295 TIMKEN OK LOAD LB: UNAVAILABLE EXTREME PRESSURE: NO FOOD GRADE (NSF H1): NO |  | APPLICATION : GENERAL - INDUSTRIAL (HEAVY DUTY) THICKENER : LITHIUM COMPLEX VISCOSITY @ 40C : 460 CST OPERATING TEMPERATURE : -20C TO 150C
en_IE | IE | Aral | Aral Degol BG 220 | 001F1177 | Shell Omala S2 GX 220 | 2 | ARAL DEGOL BG ARE SILICONE-/ZINC-FREE HIGH-PERFORMANCE GEAR OIL WITH HIGHPERFORMANCE PROPERTIES FOR ENCAPSULATED GEAR BORES. HIGH WEAR PROTECTION LEVELS IN THE MIXED FRICTION RANGE. HIGHLY SUITABLE FOR THE LUBRICATION OF BEARINGS. ACHIEVED WEAR VALUES UNDER 5 MG IN THE FAG-FE 8 TEST AND DESIGNATED TEST WINNER. ARAL DEGOL BG 68 TO ARAL DEGOL BG 460 ARE APPROVED IN LINE WITH SEB NO. 181 226. CLP GEAR OILS IN LINE WITH DIN 51 517-3. MINERAL BASED. HTTP://WWW.ARALBG.COM/UPLOADS/DOCUMENTS/PDF/ARAL-PRODUKTKATALOG_INDUSTRISL.PDF
en_IE | IE | Aral | Aral Degol BG 320 | 001F1179 | Shell Omala S2 GX 320 | 2 | ARAL DEGOL BG ARE SILICONE-/ZINC-FREE HIGH-PERFORMANCE GEAR OIL WITH HIGHPERFORMANCE PROPERTIES FOR ENCAPSULATED GEAR BORES. HIGH WEAR PROTECTION LEVELS IN THE MIXED FRICTION RANGE. HIGHLY SUITABLE FOR THE LUBRICATION OF BEARINGS. ACHIEVED WEAR VALUES UNDER 5 MG IN THE FAG-FE 8 TEST AND DESIGNATED TEST WINNER. ARAL DEGOL BG 68 TO ARAL DEGOL BG 460 ARE APPROVED IN LINE WITH SEB NO. 181 226. CLP GEAR OILS IN LINE WITH DIN 51 517-3. MINERAL BASED. HTTP://WWW.ARALBG.COM/UPLOADS/DOCUMENTS/PDF/ARAL-PRODUKTKATALOG_INDUSTRISL.PDF
en_IE | IE | Aral | Aral Degol BG 460 | 001F1182 | Shell Omala S2 GX 460 | 2 | ARAL DEGOL BG ARE SILICONE-/ZINC-FREE HIGH-PERFORMANCE GEAR OIL WITH HIGHPERFORMANCE PROPERTIES FOR ENCAPSULATED GEAR BORES. HIGH WEAR PROTECTION LEVELS IN THE MIXED FRICTION RANGE. HIGHLY SUITABLE FOR THE LUBRICATION OF BEARINGS. ACHIEVED WEAR VALUES UNDER 5 MG IN THE FAG-FE 8 TEST AND DESIGNATED TEST WINNER. ARAL DEGOL BG 68 TO ARAL DEGOL BG 460 ARE APPROVED IN LINE WITH SEB NO. 181 226. CLP GEAR OILS IN LINE WITH DIN 51 517-3. MINERAL BASED. HTTP://WWW.ARALBG.COM/UPLOADS/DOCUMENTS/PDF/ARAL-PRODUKTKATALOG_INDUSTRISL.PDF
en_IE | IE | Aral | Aral Degol BG 680 | 001F1183 | Shell Omala S2 GX 680 | 2 | ARAL DEGOL BG ARE SILICONE-/ZINC-FREE HIGH-PERFORMANCE GEAR OIL WITH HIGHPERFORMANCE PROPERTIES FOR ENCAPSULATED GEAR BORES. HIGH WEAR PROTECTION LEVELS IN THE MIXED FRICTION RANGE. HIGHLY SUITABLE FOR THE LUBRICATION OF BEARINGS. ACHIEVED WEAR VALUES UNDER 5 MG IN THE FAG-FE 8 TEST AND DESIGNATED TEST WINNER. ARAL DEGOL BG 68 TO ARAL DEGOL BG 460 ARE APPROVED IN LINE WITH SEB NO. 181 226. CLP GEAR OILS IN LINE WITH DIN 51 517-3. MINERAL BASED. HTTP://WWW.ARALBG.COM/UPLOADS/DOCUMENTS/PDF/ARAL-PRODUKTKATALOG_INDUSTRISL.PDF |  | EXTREME-PRESSURE OILS DESIGNED PRIMARILY FOR THE LUBRICATION OF HEAVY DUTY INDUSTRIAL GEARS MEETS FIVES CINCINNATI P-34 MEETS AGMA 9005 - EO2 MEETS ISO 12925-1 TYPE CKC MEETS DIN 51517- PART 3 CLP. OMALA GEAR OILS CONTAIN TRACE AMOUNTS OF SILICON
en_IE | IE | Aral | Hightronic R 5W-30 | 001E9392 | Helix Ultra Professional AR-L 5W-30 | 2 | ARAL HIGHTRONIC R IS A MODERN LOW ASH ENGINE OIL IN ARAL SYNTH-TECHNOLOGY DEVELOPED FOR DIESEL ENGINES REQUIRING A PRODUCT ACCORDING TO ACEA C4 LIKE MODERN RENAULT DIESEL. SUPPORTS EFFECTIVENESS AND LIFETIME OF MODERN EXHAUST AFTERTREATMENT DEVICES LIKE DIESEL PARTICULATE FILTERS (DPFS). PRODUCT PERFORMANCE CLAIMS: ACEA C4 MB-APPROVAL 226.51 RENAULT RN 0720 HTTP://ARAL.LT/WP-CONTENT/UPLOADS/2013/12/ARAL-HIGHTRONIC-R-5W-30_JUL2013.PDF |  | HELIX ULTRA PROFESSIONAL AR-L 5W-30 ACEA C4, RN 0720 | DEPENDING ON OEM SPECIFICATION REQUIREMENTS. NO ALTERNATIVE FOR MB 226.51 REQUIREMENTS.
en_IE | IE | Aral | Getriebeol SNS 75W-80 | 001D8272 | Shell Spirax S6 GXME 75W-80 | 1 | API GL 4; DAF; RENAULT TRUCK; ZF TE-ML.08A; IVECO 18-1807 MGS; MAN 341 TYP TL; ZF TE-ML 02D |  | API SERVICE CLASSIFICATION GL-4, MT-1 MAN 341 TYP E4 VOLVO TRANSMISSION OIL 97307 ALSO MEETS THE REQUIREMENTS OF ZF TE-ML-02D
en_IE | IE | Aral | Bartran HV 46 | 001D7763 | Shell Tellus S3 V 46 | 1 | THEY ARE MANUFACTURED USING HIGH-QUALITY BASE STOCKS WHICH POSSESS EXCEPTIONAL CHEMICAL AND THERMAL STABILITY. ADDITIONALLY, THEY CONTAIN A TECHNOLOGICALLY ADVANCED ADDITIVE SYSTEM. COMPLETELY ASHLESS (NON-ZINC) • SUPERIOR BARTRAN® HV HAS BEEN PROVEN TO EXHIBIT SUPERIOR HYDROLYTIC STABILITY AND FILTERABILITY. |  | ASHLESS ZINC FREE HYDRAULIC OILS FOR SEVERE DUTY AND EXTENDED TEMPERATURE RANGES. TELLUS S3 V 46 HAVE THE FOLLOWING APPROVALS: CINCINNATI P-70 DENISON HF-0/ HF-1/ HF-2 EATON (VICKERS) M-2950 S EATON (VICKERS) I-286 S TELLUS OILS STX MEET THE REQUIREMENTS OF: SWEDISH STANDARD SS 15 54 34 AV ISO 11158 HV TYPE AFNOR NF-E 48-603 ASTM 6158-05 HV DIN 51524 PART 3 HVLP TYPE GB 111181-1-94 HV
en_IE | IE | Aral | Aral Degol BG 68 | 001F1172 | Shell Omala S2 GX 68 | 2 | ARAL DEGOL BG ARE SILICONE-/ZINC-FREE HIGH-PERFORMANCE GEAR OIL WITH HIGHPERFORMANCE PROPERTIES FOR ENCAPSULATED GEAR BORES. HIGH WEAR PROTECTION LEVELS IN THE MIXED FRICTION RANGE. HIGHLY SUITABLE FOR THE LUBRICATION OF BEARINGS. ACHIEVED WEAR VALUES UNDER 5 MG IN THE FAG-FE 8 TEST AND DESIGNATED TEST WINNER. ARAL DEGOL BG 68 TO ARAL DEGOL BG 460 ARE APPROVED IN LINE WITH SEB NO. 181 226. CLP GEAR OILS IN LINE WITH DIN 51 517-3. MINERAL BASED. HTTP://WWW.ARALBG.COM/UPLOADS/DOCUMENTS/PDF/ARAL-PRODUKTKATALOG_INDUSTRISL.PDF
en_IE | IE | Atlas Copco | Paroil S | 001D7786 | Shell Corena S4 R 46 | 1 | COMPRESSOR & VACUUM PUMP OILS. MODELS XR,XRH, XRV,XS |  | AN ADVANCED SYNTHETIC AIR COMPRESSOR OIL INCORPORATING A UNIQUE HIGH PERFORMANCE ADDITIVE SYSTEM. IT IS DESIGNED TO DELIVER THE HIGHEST PERFORMANCE LUBRICATION OF ROTARY SLIDING VANE AND SCREW AIR COMPRESSORS. IT USES AN ADVANCED ADDITIVE SYSTEM TO PROVIDE EXCELLENT PROTECTION AND PERFORMANCE FOR COMPRESSORS RUNNING AT PRESSURES OVER 25 BAR AND IN EXCESS OF 100C DISCHARGE TEMPERATURES WITH OIL MAINTENANCE INTERVALS OF UP TO 12,000 HOURS.
en_IE | IE | Atlas Copco | Paroil M | 001D7786 | Shell Corena S4 R 46 | 1 | SCREW COMPRESSOR OIL ISO VG 46 A MINERAL-BASED, PREMIUM QUALITY OIL WITH A HIGH VISCOSITY INDEX (98). ATLAS COPCO PAROIL M IS PURPOSELY DEVELOPED TO PROVIDE HIGH LEVELS OF PERFORMANCE AND PROTECTION FOR SINGLE STAGE COMPRESSORS IN LOW PRESSURE APPLICATIONS. FOR COMPRESSORS WORKING IN "STANDARD" AMBIENT TEMPERATURES BETWEEN +18 DEGREES F AND +104 DEGREES F. |  | AN ADVANCED SYNTHETIC AIR COMPRESSOR OIL INCORPORATING A UNIQUE HIGH PERFORMANCE ADDITIVE SYSTEM. IT IS DESIGNED TO DELIVER THE HIGHEST PERFORMANCE LUBRICATION OF ROTARY SLIDING VANE AND SCREW AIR COMPRESSORS. IT USES AN ADVANCED ADDITIVE SYSTEM TO PROVIDE EXCELLENT PROTECTION AND PERFORMANCE FOR COMPRESSORS RUNNING AT PRESSURES OVER 25 BAR AND IN EXCESS OF 100C DISCHARGE TEMPERATURES WITH OIL MAINTENANCE INTERVALS OF UP TO 12,000 HOURS. | SYNTHETIC BASED. FOR ROTARY SCREW / SLIDING VANE COMPRESSOR APPLICATIONS
en_IE | IE | BECHEM | Hydrostar HEP 46 | 001A9034 | Shell Naturelle Fluid HF-E 46 | 1 | BECHEM HYDROSTAR HEP 22 - 68 IS A HYDRAULIC FLUID BASED ON SYNTHETIC ESTERS. ISO VG GRADES 22 - 68, EXCEEDS DIN ISO 15380 ACCORDING TO HEES, FULFILS THE REQUIREMENTS OF THE GERMAN ENVIRONMENTAL LABEL "BLAUER ENGEL" (BLUE ANGEL) HTTP://BECHEM.CO.ZA/BECHEM-HYDROSTAR-HEP-22-68 |  | EPA VGP COMPLIANT ENVIRONMENTALLY CONSIDERATE FULLY SYNTHETIC ESTER BASED HYDRAULIC FLUID. VISCOSITY AT 40°C IS 47.2 CST. VISCOSITY INDEX 188. APPLICATIONS: • MOBILE/EXTERIOR HYDRAULIC APPLICATIONS • GENERAL INDUSTRIAL CONTROL EQUIPMENT AND HYDRAULIC SYSTEMS. CAN OFTEN BE USED WHERE ISO 11158 (HM/HV) AND DIN 51524 PART 2 OR PART 3 (HLP/HVLP) MINERAL OIL HYDRAULIC FLUIDS ARE SPECIFIED. • ENVIRONMENTALLY SENSITIVE AREAS SPECIFICATION AND APPROVALS: ISO 15380 HEES EUROPEAN UNION ECOLABEL FOR LUBRICANTS SWEDISH STANDARD SS 15 54 34, SP LISTED VDMA 24568 SYNTHETIC ESTERS DUTCH MIA/VAMIL MILIEULIJST GERMAN POSITIVLISTE BIOSCHMIERSTOFFE USDA BIO-PREFERRED PROGRAM. APPROVED AS MEETING THE ANTI-WEAR REQUIREMENTS OF THE HYDRAULIC FLUID RECOMMENDATIONS FOR EATON VICKERS PRODUCTS FOR MOBILE AND INDUSTRIAL SYSTEMS ACCORDING TO BROCHURE 03-401-2010. | NATURELLE FLUID HF-E CAN BE USED WHERE A FLUID TO ISO 15380 HEES IS SPECIFIED
en_IE | IE | BECHEM | Hydrostar HEP 32 | 001A0917 | Shell Naturelle Fluid HF-E 32 | 1 | BECHEM HYDROSTAR HEP 22 - 68 IS A HYDRAULIC FLUID BASED ON SYNTHETIC ESTERS. ISO VG GRADES 22 - 68, EXCEEDS DIN ISO 15380 ACCORDING TO HEES, FULFILS THE REQUIREMENTS OF THE GERMAN ENVIRONMENTAL LABEL "BLAUER ENGEL" (BLUE ANGEL) HTTP://BECHEM.CO.ZA/BECHEM-HYDROSTAR-HEP-22-68 |  | EPA VGP COMPLIANT ENVIRONMENTALLY CONSIDERATE FULLY SYNTHETIC ESTER BASED HYDRAULIC FLUID. VISCOSITY AT 40°C IS 32.5 CST. VISCOSITY INDEX 196. APPLICATIONS: • MOBILE/EXTERIOR HYDRAULIC APPLICATIONS • GENERAL INDUSTRIAL CONTROL EQUIPMENT AND HYDRAULIC SYSTEMS. CAN OFTEN BE USED WHERE ISO 11158 (HM/HV) AND DIN 51524 PART 2 OR PART 3 (HLP/HVLP) MINERAL OIL HYDRAULIC FLUIDS ARE SPECIFIED. • ENVIRONMENTALLY SENSITIVE AREAS SPECIFICATION AND APPROVALS: ISO 15380 HEES EUROPEAN UNION ECOLABEL FOR LUBRICANTS ECOLABEL LICENCE UK/27/004 SWEDISH STANDARD SS 15 54 34, SP LISTED VDMA 24568 SYNTHETIC ESTERS DUTCH MIA/VAMIL MILIEULIJST GERMAN POSITIVLISTE BIOSCHMIERSTOFFE USDA BIO-PREFERRED PROGRAM. APPROVED AS MEETING THE ANTI-WEAR REQUIREMENTS OF THE HYDRAULIC FLUID RECOMMENDATIONS FOR EATON VICKERS PRODUCTS FOR MOBILE AND INDUSTRIAL SYSTEMS ACCORDING TO BROCHURE 03-401-2010. | NATURELLE FLUID HF-E CAN BE USED WHERE A FLUID TO ISO 15380 HEES IS SPECIFIED
en_IE | IE | BECHEM | Hydrostar HEP 68 | 001A9035 | Shell Naturelle Fluid HF-E 68 | 1 | BECHEM HYDROSTAR HEP 22 - 68 IS A HYDRAULIC FLUID BASED ON SYNTHETIC ESTERS. ISO VG GRADES 22 - 68, EXCEEDS DIN ISO 15380 ACCORDING TO HEES, FULFILS THE REQUIREMENTS OF THE GERMAN ENVIRONMENTAL LABEL "BLAUER ENGEL" (BLUE ANGEL) HTTP://BECHEM.CO.ZA/BECHEM-HYDROSTAR-HEP-22-68 |  | EPA VGP COMPLIANT ENVIRONMENTALLY CONSIDERATE FULLY SYNTHETIC ESTER BASED HYDRAULIC FLUID. VISCOSITY AT 40°C IS 67.7 CST. VISCOSITY INDEX 183. APPLICATIONS: • MOBILE/EXTERIOR HYDRAULIC APPLICATIONS • GENERAL INDUSTRIAL CONTROL EQUIPMENT AND HYDRAULIC SYSTEMS. CAN OFTEN BE USED WHERE ISO 11158 (HM/HV) AND DIN 51524 PART 2 OR PART 3 (HLP/HVLP) MINERAL OIL HYDRAULIC FLUIDS ARE SPECIFIED. • ENVIRONMENTALLY SENSITIVE AREAS SPECIFICATION AND APPROVALS: ISO 15380 HEES SWEDISH STANDARD SS 15 54 34, SP LISTED VDMA 24568 SYNTHETIC ESTERS DUTCH MIA/VAMIL MILIEULIJST GERMAN POSITIVLISTE BIOSCHMIERSTOFFE USDA BIO-PREFERRED PROGRAM. EUROPEAN UNION ECOLABEL FOR LUBRICANTS ECOLABEL LICENCE UK/27/004 APPROVED AS MEETING THE ANTI-WEAR REQUIREMENTS OF THE HYDRAULIC FLUID RECOMMENDATIONS FOR EATON VICKERS PRODUCTS FOR MOBILE AND INDUSTRIAL SYSTEMS ACCORDING TO BROCHURE 03-401-2010. | NATURELLE FLUID HF-E CAN BE USED WHERE A FLUID TO ISO 15380 HEES IS SPECIFIED
en_IE | IE | BP | Vanellus MAX Drain ECO 10W40 | 001F8323 | Shell Rimula R6 LM 10W-40 | 1 | O ACEA E6 O MB-APPROVAL 228.51 O MAN M3477 |  | RIMULA R6 LM 10W-40: ACEA: E6, E7 API: CI-4, CH-4, CG-4, CF-4, CF CATERPILLAR: ECF-1-A CUMMINS: CES 20077, 72, 71 DAF: MEETS ACEA E6 DEUTZ: DQC IV-10 LA IVECO: NG2 (MEETS REQUIREMENTS) JASO: DH-2 MACK: EO-N MAN: 3477, 3271-1 MB APPROVAL: 228.51, 226.9 MTU: CATEGORY 3.1 RENAULT TRUCKS: RLD-2 VOLVO: VDS-3, CNG
en_IE | IE | BP | Turbo Oil 2197 | 001A0085 | AeroShell Turbine Oil 560 | 1 | 5 CST HIGH THERMAL STABILITY (HTS) SYNTHETIC LUBRICANT THAT IS APPROVED AGAINST US MILITARY SPECIFICATION MIL-PRF-23699F HTS. |  | AEROSHELL TURBINE OIL 560 IS A THIRD GENERATION, HIGH PERFORMANCE, LOW COKING 5 MM2/S SYNTHETIC HINDERED ESTER OIL INCORPORATING A CAREFULLY SELECTED AND FINELY BALANCED COMBINATION OF ADDITIVES TO IMPROVE THERMAL AND OXIDATION STABILITY. APPROVED MIL - PRF -23699F GRADE HTS
en_IE | IE | BP | Energrease LS 3 | 001D8464 | Shell Gadus S2 V100 3 | 1 | LITHIUM BASED MULTIPURPOSE GREASE |  | APPLICATION : GENERAL PURPOSE INDUSTRIAL GREASES OPERATING TEMPERATURE : -30 °C TO +130 °C THICKENER : LITHIUM NLGI : 3 VISCOSITY@ 40 C : 100 CST
en_IE | IE | BP | Enersyn EP-XF 220 | 001F8458 | Shell Omala S4 GXV 220 | 1 | PAO BASED INDUSTRIAL GEAR OIL. ISO VG 220
en_IE | IE | BP | Vanellus Monograde 40 | 001C4573 | Shell Rimula R3+ 40 | 1 | ACEA E1 API CF |  | MONOGRADE HEAVY DUTY DIESEL ENGINE OILS API CF MAN 270 MB 228.0 MTU CATEGORY 1 ACEA E2
en_IE | IE | BP | Autran 4 50 | 001D8252 | Shell Spirax S4 CX 50 | 1 | CATERPILLAR TO-4 |  | CAT TO-4, ALLISON C4
en_IE | IE | BP | Hydraulic Oil 32 | 001D7739 | Shell Hydraulic S1 M 32 | 1 | ANTIWEAR HYDRAULIC FLUID |  | INDUSRIAL HYDRAULIC FLUID ISO 111158 (HM FLUIDS)
en_IE | IE | BP | Energear Hypo 80-90 | 001D8281 | Shell Spirax S3 AX 80W-90 | 1 | API GL -5 ZF TE ML 05A,16B, 17B, 19B, 21A |  | MERCEDES BENZ SHEET: 235.6 MAN: 342 TYPE M2 ZF TE-ML: 07A, 16C, 17B, 19B, 21A API SERVICE CLASSIFICATION: GL-5 US MILITARY MIL-L-2105D SPIRAX S3 AX 80W-90 MEETS THE SERVICE FILL REQUIREMENTS OF MERCEDES BENZ SHEET 235.0
en_IE | IE | BP | Energol HLP-HM 68 | 001F8440 | Shell Tellus S2 MX 68 | 1 | HM TYPE HYDRAULIC FLUID |  | HIGH PERFORMANCE HYDRAULIC FLUID BASED ON GROUP II BASE OILS SUITABLE FOR A WIDE RANGE OF HYDRAULIC POWER APPLICATIONS FOUND IN MANUFACTURING AND INDUSTRIAL ENVIRONMENTS TELLUS S2 MX FLUIDS ARE DESIGNED TO MEET: BOSCH REXROTH FLUID RATING RDE 90245 (ISO 32, 46, 68) PARKER DENISON (HF-0, HF-1, HF-2) (ISO 32, 46, 68) EATON E-FDGN-TB002-E (ISO 22, 32, 46, 68, 100) FIVES (CINCINNATI MACHINE) P-69 (ISO 68),P-68 (ISO 32), P-70 (ISO 46) ISO 11158 (HM FLUIDS) (ISO 22, 32, 46, 68, 100) DIN 51524 PART 2 HLP TYPE (ISO 22, 32, 46, 68, 100) ASTM D6158-05 (HM FLUIDS) (ISO 22, 32, 46, 68, 100) SWEDISH STANDARD SS 15 54 34 AM (ISO 32, 46, 68)
en_IE | IE | BP | Energrease LS-EP 1 | 001D8450 | Shell Gadus S2 V220 1 | 1 | LITHIUM, EP, MINERAL BASED MULTIPURPOSE GREASE |  | APPLICATION : HIGH PERFORMANCE MULTIPURPOSE EXTREME PRESSURE GREASE THICKENER : LITHIUM NLGI GRADE : 1 VISCOSITY @ 40C : 220 CST OPERATING TEMPERATURE : -20C TO 120C
en_IE | IE | BP | Energol THB 32 | 001A9782 | Shell Turbo Oil T 32 | 1 | THE GRADES IN THIS RANGE MEET THE LUBRICATION REQUIREMENTS OF STEAM TURBINES, BUT ARE ALSO SUITABLE FOR GAS TURBINES AND COMPRESSORS. ENERGOL THB IS ADEQUATE FOR EQUIPMENT WHERE MANUFACTURERS SPECIFY OR ACCEPT A TOST LIFE OF 4000 HOURS (TO ACIDITY LEVEL 2.0 MGKOH/G). MEETS BS 489:1999 MEETS DIN 51515 |  | HIGH QUALITY INDUSTRIAL STEAM & GAS TURBINE OILS. GENERAL ELECTRIC GEK 28143B – TYPE I (ISO 32), GEK 28143B – TYPE II (ISO 46), 46506E SIEMENS - WESTINGHOUSE 21T0591 & PD-55125Z3 DIN 51515 PART 1 & 2 ISO 8068 SOLAR ES 9-224W CLASS II GEC ALSTOM NBA P50001 JIS K2213 TYPE 2 BS 489-1999 ASTM D4304, TYPE I SIEMENS/MANNESMANN DEMAG 800037 98 APPROVED BY OEM AGAINST: SIEMENS POWER GENERATION TLV 9013 04 & TLV 9013 05 ALSTOM POWER TURBO-SYSTEMS HTGD 90-117 MAN TURBO SP 079984 D0000 E99 CINCINNATI APPROVALS: P-38: TURBO T 32, P-55: TURBO T 46, P-54: TURBO T 68 SKODA: TECHNICAL PROPERTIES TP 0010P/97 TURBO OILS T 32 & 46 FOR USE IN STEAM TURBINES
en_IE | IE | BP | Energol AC-C 460 | 001D7832 | Shell Omala S1 W 460 | 1 | FOR THE LUBRICATION OF STEAM CYLINDERS HAVING LOW CARBON-FORMING PROPERTIES, CONTAINS FATTY ADDITIVE AND SEPARATES READILY FROM STEAM |  | SHELL OMALA S1 W OILS ARE QUALITY REFINED, HIGH VISCOSITY MINERAL OILS COMPOUNDED WITH A SMALL PERCENTAGE OF FATTY OILS. THEY ARE PARTICULARLY SUITABLE FOR THE LUBRICATION OF LOW SPEED ENCLOSED GEARS AND WORM DRIVE APPLICATION. THEY ARE ALSO SUITABLE FOR THE LUBRICATION OF HIGH TEMPERATURE, HIGH PRESSURE STEAM CYLINDERS
en_IE | IE | BP | Energol HLP-HM 46 | 001F8439 | Shell Tellus S2 MX 46 | 1 | HM TYPE HYDRAULIC FLUID |  | HIGH PERFORMANCE HYDRAULIC FLUID BASED ON GROUP II BASE OILS SUITABLE FOR A WIDE RANGE OF HYDRAULIC POWER APPLICATIONS FOUND IN MANUFACTURING AND INDUSTRIAL ENVIRONMENTS TELLUS S2 MX FLUIDS ARE DESIGNED TO MEET: BOSCH REXROTH FLUID RATING RDE 90245 (ISO 32, 46, 68) PARKER DENISON (HF-0, HF-1, HF-2) (ISO 32, 46, 68) EATON E-FDGN-TB002-E (ISO 22, 32, 46, 68, 100) FIVES (CINCINNATI MACHINE) P-69 (ISO 68),P-68 (ISO 32), P-70 (ISO 46) ISO 11158 (HM FLUIDS) (ISO 22, 32, 46, 68, 100) DIN 51524 PART 2 HLP TYPE (ISO 22, 32, 46, 68, 100) ASTM D6158-05 (HM FLUIDS) (ISO 22, 32, 46, 68, 100) SWEDISH STANDARD SS 15 54 34 AM (ISO 32, 46, 68)
en_IE | IE | BP | Energrease LT 2 | 001D8525 | Shell Gadus S5 V42P 2.5 | 1 | LITHIUM BASED LOW TEMP GREASE. 130 TO -50C. 15CST @40C |  | SYNTHETIC BASED GREASE. SUITABLE FOR ELECTRICAL MOTORS, HIGH SPEED BEARINGS (LOADED & UNLOADED), HIGH SPEED MACHINE TOOL BEARINGS, BEARINGS OF INDUSTRIAL FANS, WHEEL BEARINGS,.. WITH A N.DM FACTOR ABOVE 250,000. FOR USE OVER THE TEMPERATURE RANGE -30°C TO 130°C. 42CST @40C. LITHIUM THICKENER
en_IE | IE | BP | Energol HL-XP 32 | 001B1573 | Shell Tegula V 32 | 1 | THIS GRADE HAS BEEN DEVELOPED SPECIFICALLY FOR HYDROKINETIC TRANSMISSIONS WITH INTEGRAL REDUCTION GEARS. ENERGOL HLXP 32 HAS BEEN APPROVED AND RECOMMENDED BY MANUFACTURERS OF HYDRO-KINETIC TRANSMISSIONS, INCLUDING : VOITH GETRIEBE KG; MTU MOTOREN UND TURBINEN UNION
en_IE | IE | BP | Vanellus C3 Mono 10W | 001C4570 | Shell Rimula R3 10W (CF) | 1 | API CF/SF; MB 227.0; ACEA E1 (SAE 30 AND 40 GRADES ONLY); MAN 270 (20, 30 AND 40 GRADES); ALLISON C4 (30 GRADE ONLY); SUITABLE FOR USE AGAINST CATERPILLAR TO-2 /// |  | SAE 10W, API CF
en_IE | IE | BP | Energol HLP-HM 32 | 001F8438 | Shell Tellus S2 MX 32 | 1 | HM TYPE HYDRAULIC FLUID |  | HIGH PERFORMANCE HYDRAULIC FLUID BASED ON GROUP II BASE OILS SUITABLE FOR A WIDE RANGE OF HYDRAULIC POWER APPLICATIONS FOUND IN MANUFACTURING AND INDUSTRIAL ENVIRONMENTS TELLUS S2 MX FLUIDS ARE DESIGNED TO MEET: BOSCH REXROTH FLUID RATING RDE 90245 (ISO 32, 46, 68) PARKER DENISON (HF-0, HF-1, HF-2) (ISO 32, 46, 68) EATON E-FDGN-TB002-E (ISO 22, 32, 46, 68, 100) FIVES (CINCINNATI MACHINE) P-69 (ISO 68),P-68 (ISO 32), P-70 (ISO 46) ISO 11158 (HM FLUIDS) (ISO 22, 32, 46, 68, 100) DIN 51524 PART 2 HLP TYPE (ISO 22, 32, 46, 68, 100) ASTM D6158-05 (HM FLUIDS) (ISO 22, 32, 46, 68, 100) SWEDISH STANDARD SS 15 54 34 AM (ISO 32, 46, 68)
en_IE | IE | BP | Energol HLP-HM 100 | 001F8441 | Shell Tellus S2 MX 100 | 1 | HM TYPE HYDRAULIC FLUID |  | HIGH PERFORMANCE HYDRAULIC FLUID BASED ON GROUP II BASE OILS SUITABLE FOR A WIDE RANGE OF HYDRAULIC POWER APPLICATIONS FOUND IN MANUFACTURING AND INDUSTRIAL ENVIRONMENTS TELLUS S2 MX FLUIDS ARE DESIGNED TO MEET: BOSCH REXROTH FLUID RATING RDE 90245 (ISO 32, 46, 68) PARKER DENISON (HF-0, HF-1, HF-2) (ISO 32, 46, 68) EATON E-FDGN-TB002-E (ISO 22, 32, 46, 68, 100) FIVES (CINCINNATI MACHINE) P-69 (ISO 68),P-68 (ISO 32), P-70 (ISO 46) ISO 11158 (HM FLUIDS) (ISO 22, 32, 46, 68, 100) DIN 51524 PART 2 HLP TYPE (ISO 22, 32, 46, 68, 100) ASTM D6158-05 (HM FLUIDS) (ISO 22, 32, 46, 68, 100) SWEDISH STANDARD SS 15 54 34 AM (ISO 32, 46, 68)
en_IE | IE | BP | Vanellus Monograde 10W | 001C4570 | Shell Rimula R3 10W (CF) | 1 | API CF |  | SAE 10W, API CF
en_IE | IE | BP | Enersyn RC-S 68 | 001D7787 | Shell Corena S4 R 68 | 1 | PAO BASED ROTARY TYPE COMPRESSOR OIL |  | AN ADVANCED SYNTHETIC AIR COMPRESSOR OIL INCORPORATING A UNIQUE HIGH PERFORMANCE ADDITIVE SYSTEM. IT IS DESIGNED TO DELIVER THE HIGHEST PERFORMANCE LUBRICATION OF ROTARY SLIDING VANE AND SCREW AIR COMPRESSORS. IT USES AN ADVANCED ADDITIVE SYSTEM TO PROVIDE EXCELLENT PROTECTION AND PERFORMANCE FOR COMPRESSORS RUNNING AT PRESSURES OVER 25 BAR AND IN EXCESS OF 100C DISCHARGE TEMPERATURES WITH OIL MAINTENANCE INTERVALS OF UP TO 12,000 HOURS.
en_IE | IE | BP | Energrease LCX 6002 | 001D8428 | Shell Gadus S3 V460 2 | 1 | APPLICATION : WATER RESISTANT MULTIPURPOSE EP GREASE THICKENER : LITHIUM COMPLEX VISCOSITY @ 40 : 600 CST OPERATING TEMPERATURE : -20 ° C AND 150 ° C |  | APPLICATION : GENERAL - INDUSTRIAL (HEAVY DUTY) THICKENER : LITHIUM COMPLEX VISCOSITY @ 40C : 460 CST OPERATING TEMPERATURE : -20C TO 150C
en_IE | IE | BP | Bartran HV 46 | 001D7763 | Shell Tellus S3 V 46 | 1 | BARTRAN® HV OILS ARE PREMIUM-QUALITY, ASHLESS, ANTI-WEAR, HIGH-VISCOSITY-INDEX (133-155) HYDRAULIC OILS. THEY ARE MANUFACTURED USING HIGH-QUALITY BASE STOCKS WHICH POSSESS EXCEPTIONAL CHEMICAL AND THERMAL STABILITY. ADDITIONALLY, THEY CONTAIN A TECHNOLOGICALLY ADVANCED ADDITIVE SYSTEM. COMPLETELY ASHLESS (NON-ZINC) BARTRAN® HV HAS BEEN PROVEN TO EXHIBIT SUPERIOR HYDROLYTIC STABILITY AND FILTERABILITY. |  | ASHLESS ZINC FREE HYDRAULIC OILS FOR SEVERE DUTY AND EXTENDED TEMPERATURE RANGES. TELLUS S3 V 46 HAVE THE FOLLOWING APPROVALS: CINCINNATI P-70 DENISON HF-0/ HF-1/ HF-2 EATON (VICKERS) M-2950 S EATON (VICKERS) I-286 S TELLUS OILS STX MEET THE REQUIREMENTS OF: SWEDISH STANDARD SS 15 54 34 AV ISO 11158 HV TYPE AFNOR NF-E 48-603 ASTM 6158-05 HV DIN 51524 PART 3 HVLP TYPE GB 111181-1-94 HV
en_IE | IE | BP | Energrease LS-EP 2 | 001D8451 | Shell Gadus S2 V220 2 | 1 | LITHIUM, EP, MINERAL BASED MULTIPURPOSE GREASE |  | MULTIPURPOSE EXTREME PRESSURE GREASE THICKENER: LITHIUM BASE OIL: MINERAL VISCOSITY: ISO VG 220 TEMPERATURE RANGE: -20C TO 130C
en_IE | IE | BP | Vanellus Monograde 30 | 001C4572 | Shell Rimula R3+ 30 | 1 | ACEA E1 API CF |  | MONOGRADE HEAVY DUTY DIESEL ENGINE OILS API CF MAN 270 MB 228.0 MTU CATEGORY 1
en_IE | IE | BP | Vanellus C3 Mono 30 | 001C4572 | Shell Rimula R3+ 30 | 1 | API CF/SF ACEA E1 MB 227 MAN 270 ALLISON C4 CATERPILLAR TO2 |  | MONOGRADE HEAVY DUTY DIESEL ENGINE OILS API CF MAN 270 MB 228.0 MTU CATEGORY 1
en_IE | IE | BP | Energrease LS-EP 2 | 001D8451 | Shell Gadus S2 V220 2 | 1 | MULTIPURPOSE EP LITHIUM-BASE, -25°C AND 140 °C. 180 CST AT 40 °C. NLGI 2. LITHIUM SOAP, EP, ISO 220 |  | MULTIPURPOSE EXTREME PRESSURE GREASE THICKENER: LITHIUM BASE OIL: MINERAL VISCOSITY: ISO VG 220 TEMPERATURE RANGE: -20C TO 130C
en_IE | IE | BP | Energol GR-XP 100 | 001F1173 | Shell Omala S2 GX 100 | 1 | EXTREME-PRESSURE (SULFUR-PHOSPHORUS) INDUSTRIAL GEAR OILS SPECIFICALLY DESIGNED FOR SEVERE DUTY CONDITIONS.
en_IE | IE | BP | Terrac Super Transmission 80W, 10W-30 | 001D8246 | Shell Spirax S4 TXM | 1 | M2C 134D, MF 1143, WB 101 GL-4, TO-2, MF 1135 (SF), J20C MS 1209, MAT 3505/3525 |  | PREMIUM, SAE 10W-30, MULTI-FUNCTIONAL TRACTOR TRANSMISSION AND HYDRAULIC OIL SPECIFICATION AND APPROVALS API GEAR PERFORMANCE API GL-4 CASE NEW HOLLAND MAT-3525 M2C-134 A-D FNHA-2-D.201.00 JOHN DEERE JDM-J20C MASSEY-FERGUSON M1143 M1145 VOLVO WB 101 ZF TE-ML 03E, 05F, 06D, 06K, 17E, 21F CATERPILLAR TO-2 (OBSOLETE) KOMATSU RECOMMENDED FOR USE IN CERTAIN CONSTRUCTION EQUIPMENTS SPIRAX S4 TXM IS ALSO RECOMMENDED FOR USE IN CASE EQUIPMENT WHERE FLUIDS MEETING MS 1207, 1209 OR 1210 ARE SPECIFIED. SPIRAX S4 TXM CAN BE USED WHEN A SAE J 306 85W GRADE IS RECOMMENDED
en_IE | IE | BP | Terrac Super Transmission | 001D8246 | Shell Spirax S4 TXM | 1 |  |  | PREMIUM, SAE 10W-30, MULTI-FUNCTIONAL TRACTOR TRANSMISSION AND HYDRAULIC OIL SPECIFICATION AND APPROVALS API GEAR PERFORMANCE API GL-4 CASE NEW HOLLAND MAT-3525 M2C-134 A-D FNHA-2-D.201.00 JOHN DEERE JDM-J20C MASSEY-FERGUSON M1143 M1145 VOLVO WB 101 ZF TE-ML 03E, 05F, 06D, 06K, 17E, 21F CATERPILLAR TO-2 (OBSOLETE) KOMATSU RECOMMENDED FOR USE IN CERTAIN CONSTRUCTION EQUIPMENTS SPIRAX S4 TXM IS ALSO RECOMMENDED FOR USE IN CASE EQUIPMENT WHERE FLUIDS MEETING MS 1207, 1209 OR 1210 ARE SPECIFIED. SPIRAX S4 TXM CAN BE USED WHEN A SAE J 306 85W GRADE IS RECOMMENDED
en_IE | IE | BP | Energol GR-XP 320 | 001F1179 | Shell Omala S2 GX 320 | 1 | EXTREME-PRESSURE (SULFUR-PHOSPHORUS) INDUSTRIAL GEAR OILS SPECIFICALLY DESIGNED FOR SEVERE DUTY CONDITIONS.
en_IE | IE | BP | Terrac Super Transmission S | 001D8246 | Shell Spirax S4 TXM | 1 | TERRAC SUPER TRANSMISSION S IS A TRANSMISSION FLUID INTENDED FOR USE IN TRACTORS WITH OIL IMMERSED POWER-TAKE-OFF CLUTCHES AND BRAKES. TERRAC SUPER TRANSMISSION S MEETS THE TRANSMISSION REQUIREMENTS OF CATERPILLAR TO-2 AND API GL4. IT CAN BE USED WHEREVER THE FOLLOWING SPECIFICATIONS ARE CALLED FOR: FORD M2C 86 B&C., MASSEY FERGUSON M 1135. ISO VG 100 |  | PREMIUM, SAE 10W-30, MULTI-FUNCTIONAL TRACTOR TRANSMISSION AND HYDRAULIC OIL SPECIFICATION AND APPROVALS API GEAR PERFORMANCE API GL-4 CASE NEW HOLLAND MAT-3525 M2C-134 A-D FNHA-2-D.201.00 JOHN DEERE JDM-J20C MASSEY-FERGUSON M1143 M1145 VOLVO WB 101 ZF TE-ML 03E, 05F, 06D, 06K, 17E, 21F CATERPILLAR TO-2 (OBSOLETE) KOMATSU RECOMMENDED FOR USE IN CERTAIN CONSTRUCTION EQUIPMENTS SPIRAX S4 TXM IS ALSO RECOMMENDED FOR USE IN CASE EQUIPMENT WHERE FLUIDS MEETING MS 1207, 1209 OR 1210 ARE SPECIFIED. SPIRAX S4 TXM CAN BE USED WHEN A SAE J 306 85W GRADE IS RECOMMENDED
en_IE | IE | BP | Energol GR-XP 220 | 001F1177 | Shell Omala S2 GX 220 | 1 | EXTREME-PRESSURE (SULFUR-PHOSPHORUS) INDUSTRIAL GEAR OILS SPECIFICALLY DESIGNED FOR SEVERE DUTY CONDITIONS.
en_IE | IE | BP | Terrac Super Transmission S 20W-30 | 001D8246 | Shell Spirax S4 TXM | 1 | GL-4, TO-2 MF 1135 |  | PREMIUM, SAE 10W-30, MULTI-FUNCTIONAL TRACTOR TRANSMISSION AND HYDRAULIC OIL SPECIFICATION AND APPROVALS API GEAR PERFORMANCE API GL-4 CASE NEW HOLLAND MAT-3525 M2C-134 A-D FNHA-2-D.201.00 JOHN DEERE JDM-J20C MASSEY-FERGUSON M1143 M1145 VOLVO WB 101 ZF TE-ML 03E, 05F, 06D, 06K, 17E, 21F CATERPILLAR TO-2 (OBSOLETE) KOMATSU RECOMMENDED FOR USE IN CERTAIN CONSTRUCTION EQUIPMENTS SPIRAX S4 TXM IS ALSO RECOMMENDED FOR USE IN CASE EQUIPMENT WHERE FLUIDS MEETING MS 1207, 1209 OR 1210 ARE SPECIFIED. SPIRAX S4 TXM CAN BE USED WHEN A SAE J 306 85W GRADE IS RECOMMENDED
en_IE | IE | BP | Energol RC-R 46 | 001D7786 | Shell Corena S4 R 46 | 1 | ENERGOL RC-R GRADES ARE ASHLESS OILS RECOMMENDED FOR THE LUBRICATION OF ROTORS, BEARINGS AND GEARS IN ROTARY COMPRESSORS, ESPECIALLY THE OIL-FLOODED SCREW TYPE WITH DELIVERY TEMPERATURES OF UP TO 120 °C. THEY ENHANCE LOAD-CARRYING AND ANTI-WEAR PROPERTIES AND COMBAT THE EFFECTS OF WATER-CONTAMINATION AND PREVENT CORROSION |  | AN ADVANCED SYNTHETIC AIR COMPRESSOR OIL INCORPORATING A UNIQUE HIGH PERFORMANCE ADDITIVE SYSTEM. IT IS DESIGNED TO DELIVER THE HIGHEST PERFORMANCE LUBRICATION OF ROTARY SLIDING VANE AND SCREW AIR COMPRESSORS. IT USES AN ADVANCED ADDITIVE SYSTEM TO PROVIDE EXCELLENT PROTECTION AND PERFORMANCE FOR COMPRESSORS RUNNING AT PRESSURES OVER 25 BAR AND IN EXCESS OF 100C DISCHARGE TEMPERATURES WITH OIL MAINTENANCE INTERVALS OF UP TO 12,000 HOURS. | SYNTHETIC BASED. FOR ROTARY SCREW / SLIDING VANE COMPRESSOR APPLICATIONS
en_IE | IE | BP | Energol GR-XP 460 | 001F1182 | Shell Omala S2 GX 460 | 1 | EXTREME-PRESSURE (SULFUR-PHOSPHORUS) INDUSTRIAL GEAR OILS SPECIFICALLY DESIGNED FOR SEVERE DUTY CONDITIONS.
en_IE | IE | BP | Energol JS-A | 001E8701 | Diala S4 ZX-I | 1 | AN INSULATING OIL FOR ELECTRICAL TRANSFORMERS, SWITCH GEAR AND CIRCUIT BREAKERS. FEATURES •HIGH DIELECTRIC STRENGTH •HIGH OXIDATION RESISTANCE, LOW SLUDGE-FORMATION AND LONG SERVICE LIFE IN CONDITION OF FREQUENT SPARK-QUENCHING. •LOW VISCOSITY COMBINED WITH LOW VOLATILITY. THE LOW VISCOSITY ENABLES THE OIL TO CIRCULATE EASILY AND PENETRATE INTO THE INTERSTICES OF WINDINGS AND COILS, WHEREAS THE LOW VOLATILITY MINIMISES VAPOUR LOSS. PERFORMANCE ENERGOL JS-A CONFORMS TO IEC 296 (1982) CLASS I, BRITISH STANDARD SPECIFICATION BBS 148 1985 AND SABS 555-1985 AND CARRIES THE MARK. |  | INHIBITED INSULATING OIL IEC 60296 (2012): TABLE 2 TRANSFORMER OIL (I) (INHIBITED OIL) SECTION 7.1 ("HIGHER OXIDATION STABILITY & LOW SULPHUR CONTENT")
en_IE | IE | BP | Enersyn HTX 220 | 001F2645 | Shell Morlina S4 B 220 | 1 |  |  | SYNTHETIC BEARING AND CIRCULATION LUBRICANTS FOR APPLICATONS UNDER SEVERE OPERATING CONDITIONS, INCLUDING IMPROVED ENERGY EFFICIENCY AND LONG SERVICE LIFE
en_IE | IE | BP | Energol GR-XP 680 | 001F1183 | Shell Omala S2 GX 680 | 1 | EXTREME-PRESSURE (SULFUR-PHOSPHORUS) INDUSTRIAL GEAR OILS SPECIFICALLY DESIGNED FOR SEVERE DUTY CONDITIONS. |  | EXTREME-PRESSURE OILS DESIGNED PRIMARILY FOR THE LUBRICATION OF HEAVY DUTY INDUSTRIAL GEARS MEETS ISO 12925-1 TYPE CKD, EXCEPT ISO 680-1000. ISO 680 MEETS CKC. MEETS DIN 51517- PART 3 (CLP), EXCEPT ISO 1000 MEETS AGMA 9005- EO2 (EP) MEETS US STEEL 224 MEETS DAVID BROWN S1.53.101,102,103,104 MEETS MAG (CINCINATTI MACHINE) P34,35,59,63, 74, 76-78
en_IE | IE | BP | Energol CS 220 | 001D7802 | Shell Morlina S1 B 220 | 1 | A RANGE OF HIGH QUALITY ADDITIVE FREE OILS POSSESSING INHERENTLY GOOD RESISTANCE TO OXIDATION, GOOD DEMULSIFICATION PROPERTIES AND HIGH VISCOSITY INDEX. ENERGOL CS OILS HAVE A VARIETY OF APPLICATIONS SUCH AS IN CIRCULATORY SYSTEMS FOR ROLLING MILLS AND CALENDARS (BOTH ROLLING AND PLAIN BEARINGS), VACUUM PUMPS AND HYDRAULIC SYSTEMS WHERE A FLUID TYPE HH IS REQUIRED. |  | HIGH PERFORMANCE OILS DESIGNED TO PROVIDE EXCELLENT PROTECTION FOR MOST INDUSTRIAL BEARING AND CIRCULATING OIL SYSTEM APPLICATIONS, PARTICULARLY THOSE PROCESSES WHERE WATER SHEDDING IS IMPORTANT. MEETS THE MOST BASIC REQUIREMENTS OF THE MORGAN STANDARD FOR COMMON BEARING OILS DIN 51517-1 TYPE C VI 95
en_IE | IE | BP | Energol GHL 68 | 001D7774 | Shell Tonna S3 M 68 | 1 | FOR HYDRAULIC AND SLIDEWAY APPLICATION |  | MINERAL BASED FOR MACHINE TOOL SLIDEWAYS, TABLES & FEED MECHANISMS, MACHINE TOOL HYDRAULIC SYSTEMS, MACHINE TOOL GEARBOXES AND SPINDLES. THE LOWER VISCOSITY GRADES (SHELL TONNA S3 M 32 OR 68) ARE INTENDED FOR HORIZONTAL SLIDE LUBRICATION. FOR VERTICAL SLIDES USE TONNA S3 M 220. FIVES CINCINNATI P-50 (ISO 220), P-47 (ISO 68), ISO 11158 / ISO 6743-4 HG, ISO 12925-1 / ISO 6743-6 CKC, ISO 19378 / ISO 6743-13 GA AND GB, DIN 51517-3 CLP, CGLP SLIDEWAY OILS AGAINST DIN 51502
en_IE | IE | BP | Energol TH-HT 46 | 001F4449 | Shell Turbo S4 GX 46 | 1 |  |  | TURBO OILS S4 GX IS A PREMIUM SYNTHETIC BASED INDUSTRIAL STEAM, GAS AND COMBINED CYCLE TURBINE LUBRICANT FOR GEARED TURBINES. SHELL TURBO OILS S4 GX MEETS AND EXCEEDS INTERNATIONAL SPECIFICATION AND REQUIREMENTS OF THE MAJOR TURBINE MANUFACTURERS INCLUDING: ASTM D 4304-13 TYPE I, II & III GB (CHINA) 11120-2011, L-TSE, L-TGE AND L-TGSE DIN 51515 PART 1 L-TD & PART 2 L-TG JIS K-2213 TYPE 2 ISO 8068, L-TGF AND L-TGSE SHELL TURBO S4 GX IS APPROVED BY SIEMENS POWER GENERATION, SPEC TLV 9013 04 AND TLV 9013 05 GENERAL ELECTRIC GEK 28143B ALSTOM, HTGD 90 117 V0001 Y DRESSER RAND 003-406-001 TYPE I AND III SOLAR ES 9-224Y CLASS II MAN D&T SE TED 10000494596 SHELL TURBO S4 GX MEETS SIEMENS TURBO-MACHINERY SPECIFICATIONS 1CW0047915 AND WN80003798 SHELL TURBO S4 GX MEETS SIEMENS FINSPONG MAT812109 AND RUSTON REPORT 65/0027 | TURBO OIL S4 GX IS FULLY SYNTHETIC. MAY CONSIDER DEPENDING ON THE ACTUAL APPLICATION AND OEM REQUIREMENTS.
en_IE | IE | BP | Energol RC-R 32 | 001D7785 | Shell Corena S4 R 32 | 1 | ENERGOL RC-R GRADES ARE ASHLESS OILS RECOMMENDED FOR THE LUBRICATION OF ROTORS, BEARINGS AND GEARS IN ROTARY COMPRESSORS, ESPECIALLY THE OIL-FLOODED SCREW TYPE WITH DELIVERY TEMPERATURES OF UP TO 120 °C. THEY ENHANCE LOAD-CARRYING AND ANTI-WEAR PROPERTIES AND COMBAT THE EFFECTS OF WATER-CONTAMINATION AND PREVENT CORROSION |  | AN ADVANCED SYNTHETIC AIR COMPRESSOR OIL INCORPORATING A UNIQUE HIGH PERFORMANCE ADDITIVE SYSTEM. IT IS DESIGNED TO DELIVER THE HIGHEST PERFORMANCE LUBRICATION OF ROTARY SLIDING VANE AND SCREW AIR COMPRESSORS. IT USES AN ADVANCED ADDITIVE SYSTEM TO PROVIDE EXCELLENT PROTECTION AND PERFORMANCE FOR COMPRESSORS RUNNING AT PRESSURES OVER 25 BAR AND IN EXCESS OF 100C DISCHARGE TEMPERATURES WITH OIL MAINTENANCE INTERVALS OF UP TO 12,000 HOURS. | SYNTHETIC
en_IE | IE | BP | Energear Limslip 90 | 901L1238 | Shell Thermally Stable Super 90 | 1 | LIMITED SLIP DIFFERENTIAL OIL. API GL -5 ZF TE ML 05C,12C,16E,21C |  | FOR LIMITED SLIP DIFFERENTIALS: API SERVICE CLASSIFICATION GL-5 JAGUAR PART NO JLM 20237 UNIPART PART NO 900687
en_IE | IE | BP | Energrease L 21 M | 001D8458 | Shell Gadus S2 V220AD 2 | 1 | LITHIUM BASE GREASE INCORPORATING SMALL PROPORTION OF MOLYBDENUM DISULPHIDE AND POSSESSING GOOD ANTI-SEIZE PROPERTIES |  | HIGH PERFORMANCE MULTIPURPOSE GREASE WITH SOLIDS COLOR : BLACK NLGI GRADE : 2 VISCOSITY @ 40 C : 220 CST THICKENER : LITHIUM/CALCIUM BASEOIL : MINERAL ADDITIVES : SOLID AND EP ADDITIVES OPERATING TEMP : -30C TO +130C
en_IE | IE | BP | Vanellus C5 Global 15W-40 | 001E7746 | Shell Rimula R4 X 15W-40 | 1 | API CG-4, CF/SH ACEA E2, B2 & A2 MERCEDES-BENZ 228.1 VOLVO VDS MAN 271 MTU TYPE 1 MTU/DDC CATEGORY 1 MACK EO-L |  | RIMULA R4 X 15W-40: API CI-4, CH-4, CG-4, CF-4, CF: SL ACEA E7, E5, E3 GLOBAL DHD-1 CATERPILLAR ECF-2, ECF-1-A CUMMINS CES 20078, 77, 76, 75, 72, 71 DDC 93K215 DEUTZ DQC III-10 MACK EO-M+, EO-M MAN M3275-1 MB APPROVAL 228.3 MTU CATEGORY 2 RENAULT TRUCKS RLD-2 VOLVO VDS-3 JASO DH-1
en_IE | IE | BP | Energol THB 46 | 001A9783 | Shell Turbo Oil T 46 | 1 | THE GRADES IN THIS RANGE MEET THE LUBRICATION REQUIREMENTS OF STEAM TURBINES, BUT ARE ALSO SUITABLE FOR GAS TURBINES AND COMPRESSORS. ENERGOL THB IS ADEQUATE FOR EQUIPMENT WHERE MANUFACTURERS SPECIFY OR ACCEPT A TOST LIFE OF 4000 HOURS (TO ACIDITY LEVEL 2.0 MGKOH/G). MEETS BS 489:1999 MEETS DIN 51515 |  | HIGH QUALITY INDUSTRIAL STEAM & GAS TURBINE OILS. GENERAL ELECTRIC GEK 28143B – TYPE I (ISO 32), GEK 28143B – TYPE II (ISO 46), 46506E SIEMENS - WESTINGHOUSE 21T0591 & PD-55125Z3 DIN 51515 PART 1 & 2 ISO 8068 SOLAR ES 9-224W CLASS II GEC ALSTOM NBA P50001 JIS K2213 TYPE 2 BS 489-1999 ASTM D4304, TYPE I SIEMENS/MANNESMANN DEMAG 800037 98 APPROVED BY OEM AGAINST: SIEMENS POWER GENERATION TLV 9013 04 & TLV 9013 05 ALSTOM POWER TURBO-SYSTEMS HTGD 90-117 MAN TURBO SP 079984 D0000 E99 CINCINNATI APPROVALS: P-38: TURBO T 32, P-55: TURBO T 46, P-54: TURBO T 68 SKODA: TECHNICAL PROPERTIES TP 0010P/97 TURBO OILS T 32 & 46 FOR USE IN STEAM TURBINES
en_IE | IE | BP | Vanellus Multigrade 15W40 | 001E7746 | Shell Rimula R4 X 15W-40 | 1 | O ACEA E2 O API CG-4/SH O MB-APPROVAL 228.1 O MAN 271 O VOLVO VDS |  | RIMULA R4 X 15W-40: API CI-4, CH-4, CG-4, CF-4, CF: SL ACEA E7, E5, E3 GLOBAL DHD-1 CATERPILLAR ECF-2, ECF-1-A CUMMINS CES 20078, 77, 76, 75, 72, 71 DDC 93K215 DEUTZ DQC III-10 MACK EO-M+, EO-M MAN M3275-1 MB APPROVAL 228.3 MTU CATEGORY 2 RENAULT TRUCKS RLD-2 VOLVO VDS-3 JASO DH-1
en_IE | IE | BP | Vanellus Multi-Fleet 15W40 | 001E7746 | Shell Rimula R4 X 15W-40 | 1 | ACEA E3/E5/E7 API CI-4/SL MERCEDES BENZ APPROVAL 228.3 MAN M3275 VOLVO VDS 3 RENAULT RVI RLD MTU TYPE 2 CUMMINS CES 20076 CUMMINS CES 20077 CAT ECF 2 MEETS SCANIA AND DAF STANDARD DRAIN REQUIREMENTS |  | RIMULA R4 X 15W-40: API CI-4, CH-4, CG-4, CF-4, CF: SL ACEA E7, E5, E3 GLOBAL DHD-1 CATERPILLAR ECF-2, ECF-1-A CUMMINS CES 20078, 77, 76, 75, 72, 71 DDC 93K215 DEUTZ DQC III-10 MACK EO-M+, EO-M MAN M3275-1 MB APPROVAL 228.3 MTU CATEGORY 2 RENAULT TRUCKS RLD-2 VOLVO VDS-3 JASO DH-1
en_IE | IE | BP | Energol HLP-HM 150 | 001D7810 | Shell Morlina S2 B 150 | 2 | HM TYPE HYDRAULIC FLUID |  |  | IF HL TYPE OIL IS ACCEPTABLE
en_IE | IE | BP | Energol HLP-HM 15 | 001F8430 | Shell Tellus S2 VX 15 | 1 | HM TYPE HYDRAULIC FLUID |  | HIGH PERFORMANCE HYDRAULIC FLUIDS BASED ON GROUP II BASE OILS. IDEALLY SUITED TO MOST MOBILE EQUIPMENT AND OTHER APPLICATIONS SUBJECTED TO A WIDER RANGE OF AMBIENT OR OPERATING TEMPERATURES TELLUS S2 VX FLUIDS ARE DESIGNED TO MEET: PARKER DENISON (HF-0, HF-1, HF-2) (ISO 32, 46, 68) EATON E-FDGN-TB002-E (ISO 15, 22, 32, 46, 68, 100) FIVES (CINCINNATI MACHINE): P-68 (ISO 32), P-69 (ISO 68), P-70 (ISO 46) ISO 1158 HV FLUIDS (ISO 15, 22, 32, 46, 68, 100) DIN 51524 PART 3 HVLP (ISO 15, 22, 32, 46, 68, 100) ASTM D6158 (HV FLUIDS) (ISO 15, 22, 32, 46, 68, 100) SWEDISH STANDARD SS 15 54 34 AM (ISO 32, 46, 68) BOSCH REXROTH FLUID RATING RDE 90245 (ISO 32, 46, 68)
en_IE | IE | BP | Energol SHF LT 15 | 001A0050 | AeroShell Fluid 41 | 1 | THE PERFORMANCE OF ENERGOL SHF-LT 15 APPROXIMATES TO THE REQUIREMENTS OF TWO AVIATION SPECIFICATIONS - DTD 585B (UK), MIL-H-5606 (USA). HOWEVER, AS THE OIL IS PRIMARILY USED IN INDUSTRIAL APPLICATIONS IT HAS NOT BEEN SUBMITTED FOR APPROVAL AGAINST THESE SPECIFICATIONS. VI 300 |  | APPROVED MIL-PRF-5606H*, (BOTH U.S. AND EUROPEAN PRODUCTION) APPROVED DEF STAN 91-48 GRADE SUPERCLEAN* (EUROPEAN PRODUCTION ONLY) MEETS DEF STAN 91-48 GRADE NORMAL (EUROPEAN PRODUCTION ONLY) EQUIVALENT TO DEF STAN 91-48 GRADES SUPERCLEAN* & NORMAL (U.S. PRODUCTION ONLY) APPROVED DCSEA 415/A ANALOGUE TO AMG-10 NATO H-515* (EQUIVALENT H-520) JSD OM-15* (EQUIVALENT OM-18)
en_IE | IE | BP | Energrease LS-EP 0 | 001D8448 | Shell Gadus S2 V220 0 | 1 | LITHIUM, EP, MINERAL BASED MULTIPURPOSE GREASE |  | APPLICATION : HIGH PERFORMANCE MULTIPURPOSE EXTREME PRESSURE GREASE THICKENER : LITHIUM NLGI GRADE : 0 VISCOSITY @ 40C : 220 CST OPERATING TEMPERATURE : -20C TO 120C
en_IE | IE | BP | Energear EP 80W-90 | 001D8261 | Shell Spirax S2 G 80W-90 | 1 | DESIGNED FOR USE IN A WIDE RANGE OF GEAR UNITS WITH SPUR, BEVEL OR HELICAL GEAR DESIGN, INCLUDING SYNCHRONIZED MANUAL GEARBOXES, TRANSMISSIONS AND AXLES UNDER MODERATELY SEVERE LOAD AND PRESSURE CONDITIONS, MEETING THE REQUIREMENTS OF API GL-4 PERFORMANCE. IT IS APPLICABLE EQUALLY FOR PASSENGER CARS, LIGHT AND HEAVY TRUCKS, AGRICULTURAL AND BUILDING MACHINERY, EVEN FOR TOPPING UP WELL RUN-IN HYPOID TRANSMISSION UNITS. |  | API GL-4 OIL FOR MANUAL TRANSMISSION AND GEAR SETS
en_IE | IE | BP | Energol HLP-HM 22 | 001F8437 | Shell Tellus S2 MX 22 | 1 | HM TYPE HYDRAULIC FLUID |  | HIGH PERFORMANCE HYDRAULIC FLUID BASED ON GROUP II BASE OILS SUITABLE FOR A WIDE RANGE OF HYDRAULIC POWER APPLICATIONS FOUND IN MANUFACTURING AND INDUSTRIAL ENVIRONMENTS TELLUS S2 MX FLUIDS ARE DESIGNED TO MEET: BOSCH REXROTH FLUID RATING RDE 90245 (ISO 32, 46, 68) PARKER DENISON (HF-0, HF-1, HF-2) (ISO 32, 46, 68) EATON E-FDGN-TB002-E (ISO 22, 32, 46, 68, 100) FIVES (CINCINNATI MACHINE) P-69 (ISO 68),P-68 (ISO 32), P-70 (ISO 46) ISO 11158 (HM FLUIDS) (ISO 22, 32, 46, 68, 100) DIN 51524 PART 2 HLP TYPE (ISO 22, 32, 46, 68, 100) ASTM D6158-05 (HM FLUIDS) (ISO 22, 32, 46, 68, 100) SWEDISH STANDARD SS 15 54 34 AM (ISO 32, 46, 68)
en_IE | IE | BP | Autran DX III | 001D8301 | Shell Spirax S4 ATF HDX | 1 | GM DEXRON® IIIH MERCON ALLISON C-4, ALLISON TES 389 MAN 339 Z1 + V1 MB 236.9 VOITH H55.6335.3X VOLVO STD 1273.41 (97341) ZF TE ML 04D, 14A,17C |  | FORD MERCON GENERAL MOTORS ALLISON C-4 ZF TE-ML 04D-09-14B- 16L-17C VOITH 55.6336 (EX G 1363) MB 236.9 MAN 339 TYP Z2, 339 TYP V2 FULFILS GM FORMER DEXRON IIIG SPECIFICATION
en_IE | IE | BP | Enersyn SG 150 | 001D7856 | Shell Omala S4 WE 150 | 1 | PAG BASED GEAR OIL |  | PAG BASED OIL FOR WORM TYPE GEARS. MEETS DAVID BROWN S1.53.105 G APPROVED BY SIEMENS MD FOR FLENDER UNITS AND GEAR MOTORS T7300 MEETS ANSI/AGMA 9005-E02 (EP) ISO 12925-1 TYPE CKE FULLY APPROVED BY BONFIGLIOLI | PAG OILS ARE NOT COMPATIBLE WITH MOST OTHER CONVENTIONAL OR SYNTHETIC OILS. SYSTEMS SHOULD BE FLUSHED ACCORDING TO THE RECOMMENDED CHANGE-OVER PROCEDURE.
en_IE | IE | BP | Bartran HV 15 | 001F8430 | Shell Tellus S2 VX 15 | 2 | ZINC FREE. HV TYPE HYDRAULIC FLUID |  |  | CAN BE CONSIDERED PROVIDED USING A ZINC BASED FLUID IS NOT AN ISSUE
en_IE | IE | BP | Enersyn LPS 68 | 001D8400 | Shell Refrigeration Oil S4 FR-V 68 | 1 | SYNTHETIC REFRIGERATION COMPRESSOR LUBRICANT. FORMULATED FROM BLENDED ALKYLATED BENZENE SYNTHETIC BASE STOCKS. IT IS RECOMMENDED FOR RECIPROCATING AND ROTARY SCREW COMPRESSORS EMPLOYED IN INDUSTRIAL REFRIGERATION SYSTEMS. IT IS SUPERIOR TO CONVENTIONAL MINERAL OIL REFRIGERATOR LUBRICANTS WHERE EVAPORATION TEMPERATURES ARE LOW (FROM -60 °C DOWN TO -100 °C) AND WHERE THE REFRIGERANTS ARE OF THE CRITICAL FLUOROCARBON TYPE (R13, R22 AND R502). IT IS ALSO THE PREFERRED LUBRICANT FOR AMMONIA COMPRESSORS |  | SYNTHETIC BASED REFRIGERATOR COMPRESSOR LUBRICANT OFFERS A UNIVERSAL SOLUTION TO THE LUBRICATION REQUIREMENTS OF MOST REFRIGERATION COMPRESSORS AND IS COMPATIBLE WITH ALL COMMONLY USED REFRIGERANTS WITH THE EXCEPTION OF HFCS
en_IE | IE | BP | Energol CS 460 | 001D7804 | Shell Morlina S1 B 460 | 1 | A RANGE OF HIGH QUALITY ADDITIVE FREE OILS POSSESSING INHERENTLY GOOD RESISTANCE TO OXIDATION, GOOD DEMULSIFICATION PROPERTIES AND HIGH VISCOSITY INDEX. ENERGOL CS OILS HAVE A VARIETY OF APPLICATIONS SUCH AS IN CIRCULATORY SYSTEMS FOR ROLLING MILLS AND CALENDARS (BOTH ROLLING AND PLAIN BEARINGS), VACUUM PUMPS AND HYDRAULIC SYSTEMS WHERE A FLUID TYPE HH IS REQUIRED. |  | HIGH PERFORMANCE OILS DESIGNED TO PROVIDE EXCELLENT PROTECTION FOR MOST INDUSTRIAL BEARING AND CIRCULATING OIL SYSTEM APPLICATIONS, PARTICULARLY THOSE PROCESSES WHERE WATER SHEDDING IS IMPORTANT. MEETS THE MOST BASIC REQUIREMENTS OF THE MORGAN STANDARD FOR COMMON BEARING OILS DIN 51517-1 TYPE C VI 95
en_IE | IE | BP | Autran 4 30 | 001D8250 | Shell Spirax S4 CX 30 | 1 | • ZF TE-ML 03C • CATERPILLAR TO-4 • ALLISON C4 |  | SPIRAX S4 CX 30 IS SUITABLE FOR USE WHERE THE FOLLOWING SPECIFICATIONS ARE CALLED FOR: CATERPILLAR TRACTOR - TO-4 ZF - TE-ML 03C, 07F SUITABLE FOR USE IN APPLICATIONS WHERE ALLISON C-4 TYPE FLUIDS ARE REQUIRED SPIRAX S4 CX 30 OIL IS SUITABLE FOR USE IN MANY POWERSHIFT OR MANUAL TRANSMISSIONS, WET BRAKE SYSTEMS, AND SOME HYDRAULIC SYSTEMS INCLUDING KOMATSU
en_IE | IE | BP | Energol HLP-HM 10 | 001D7737 | Shell Morlina S2 BL 10 | 1 | HM TYPE ISO VG 10 HYDRAULIC FLUID |  | SPECIAL LOW VISCOSITY, SOLVENT REFINED MINERAL OIL BLENDED WITH ZINC FREE ADDITIVES TO PROVIDE EXTENDED PERFORMANCE IN THE HIGH SPEED SPINDLES OF MACHINE TOOLS. ISO VG 10
en_IE | IE | BP | Energrease FG-00 EP | 001D8449 | Shell Gadus S2 V220 00 | 1 | SEMI-FLUID EXTREME PRESSURE GREASE BASED ON MINERAL OIL AND POLYMER-THICKENED |  | EP GREASE. NLGI 00. LITHIUM BASED ISO VG 220. -20 TO 100C. CAN WITHSTAND UP TO 120C INTERMITTENTLY
en_IE | IE | BP | Energol CS 680 | 001D7805 | Shell Morlina S1 B 680 | 1 | A RANGE OF HIGH QUALITY ADDITIVE FREE OILS POSSESSING INHERENTLY GOOD RESISTANCE TO OXIDATION, GOOD DEMULSIFICATION PROPERTIES AND HIGH VISCOSITY INDEX. ENERGOL CS OILS HAVE A VARIETY OF APPLICATIONS SUCH AS IN CIRCULATORY SYSTEMS FOR ROLLING MILLS AND CALENDARS (BOTH ROLLING AND PLAIN BEARINGS), VACUUM PUMPS AND HYDRAULIC SYSTEMS WHERE A FLUID TYPE HH IS REQUIRED. |  | HIGH PERFORMANCE OILS DESIGNED TO PROVIDE EXCELLENT PROTECTION FOR MOST INDUSTRIAL BEARING AND CIRCULATING OIL SYSTEM APPLICATIONS, PARTICULARLY THOSE PROCESSES WHERE WATER SHEDDING IS IMPORTANT. MEETS THE MOST BASIC REQUIREMENTS OF THE MORGAN STANDARD FOR COMMON BEARING OILS DIN 51517-1 TYPE C VI 95
en_IE | IE | BP | Turbo Oil 2380 | 001A0083 | AeroShell Turbine Oil 500 | 1 | 5 CST SYNTHETIC LUBRICANT THAT IS APPROVED AGAINST US MILITARY SPECIFICATION MIL-PRF-23699F STD, AND UK MILITARY SPECIFICATION DEF STAN 91-101/2 (REPLACED DERD 2499). |  | AEROSHELL TURBINE OIL 500 IS A 5 MM2/S SYNTHETIC HINDERED ESTER OIL INCORPORATING A CAREFULLY SELECTED AND BALANCED COMBINATION OF ADDITIVES TO IMPROVE THERMAL AND OXIDATION STABILITY AND METAL PASSIVATION. APPROVED MIL - PRF - 23699F GRADE STD
en_IE | IE | BP | Energol CS 100 | 001D7800 | Shell Morlina S1 B 100 | 1 | GENERAL-PURPOSE CIRCULATORY OIL |  | HIGH PERFORMANCE OILS DESIGNED TO PROVIDE EXCELLENT PROTECTION FOR MOST INDUSTRIAL BEARING AND CIRCULATING OIL SYSTEM APPLICATIONS, PARTICULARLY THOSE PROCESSES WHERE WATER SHEDDING IS IMPORTANT. MEETS THE MOST BASIC REQUIREMENTS OF THE MORGAN STANDARD FOR COMMON BEARING OILS DIN 51517-1 TYPE C VI 95
en_IE | IE | BP | Energol CS 150 | 001D7801 | Shell Morlina S1 B 150 | 1 | A RANGE OF HIGH QUALITY ADDITIVE FREE OILS POSSESSING INHERENTLY GOOD RESISTANCE TO OXIDATION, GOOD DEMULSIFICATION PROPERTIES AND HIGH VISCOSITY INDEX. ENERGOL CS OILS HAVE A VARIETY OF APPLICATIONS SUCH AS IN CIRCULATORY SYSTEMS FOR ROLLING MILLS AND CALENDARS (BOTH ROLLING AND PLAIN BEARINGS), VACUUM PUMPS AND HYDRAULIC SYSTEMS WHERE A FLUID TYPE HH IS REQUIRED. |  | HIGH PERFORMANCE OILS DESIGNED TO PROVIDE EXCELLENT PROTECTION FOR MOST INDUSTRIAL BEARING AND CIRCULATING OIL SYSTEM APPLICATIONS, PARTICULARLY THOSE PROCESSES WHERE WATER SHEDDING IS IMPORTANT. MEETS THE MOST BASIC REQUIREMENTS OF THE MORGAN STANDARD FOR COMMON BEARING OILS DIN 51517-1 TYPE C VI 95
en_IE | IE | BP | Energol CS 320 | 001D7803 | Shell Morlina S1 B 320 | 1 | A RANGE OF HIGH QUALITY ADDITIVE FREE OILS POSSESSING INHERENTLY GOOD RESISTANCE TO OXIDATION, GOOD DEMULSIFICATION PROPERTIES AND HIGH VISCOSITY INDEX. ENERGOL CS OILS HAVE A VARIETY OF APPLICATIONS SUCH AS IN CIRCULATORY SYSTEMS FOR ROLLING MILLS AND CALENDARS (BOTH ROLLING AND PLAIN BEARINGS), VACUUM PUMPS AND HYDRAULIC SYSTEMS WHERE A FLUID TYPE HH IS REQUIRED. |  | HIGH PERFORMANCE OILS DESIGNED TO PROVIDE EXCELLENT PROTECTION FOR MOST INDUSTRIAL BEARING AND CIRCULATING OIL SYSTEM APPLICATIONS, PARTICULARLY THOSE PROCESSES WHERE WATER SHEDDING IS IMPORTANT. MEETS THE MOST BASIC REQUIREMENTS OF THE MORGAN STANDARD FOR COMMON BEARING OILS DIN 51517-1 TYPE C VI 95
en_IE | IE | BP | Energrease LC 2 | 001D8425 | Shell Gadus S3 V220C 2 | 1 | MINERAL, LICX, EP BASED GREASE.NLGI 2. ISO VG 220. OPERATING TEMP -30 TO 150°C. |  | PRODUCT DESCRIPTION : PREMIUM MULTIPURPOSE EXTREME-PRESSURE GREASE APPLICATION : GREASE LUBRICATION OF HEAVY-DUTY BEARINGS USED IN MACHINERY FOUND IN THE FOLLOWING APPLICATIONS: CONTINUOUS CASTING, VIBRATING SIEVES, QUARRIES ,BREAKERS, ROLLER CONVEYORS, AUTOMOTIVE WHEELBEARINGS THICKENER : LITHIUM COMPLEX NLGI GRADE : 2 OPERATING TEMPERATURE : -20°C TO 140°C (PEAK, 150°C) VISCOSITY @ 40°C : 220 CST
en_IE | IE | BP | Autran 4 10 | 001D8249 | Shell Spirax S4 CX 10W | 1 | • ZF TE-ML 03C • CATERPILLAR TO-4 • ALLISON C4 |  | CAT TO-4, ALLISON C4, ZF-TE-ML 03C
en_IE | IE | BP | Transcal LT | 901L2629 | Shell Edelex Oil 912 | 1 | BP TRANSCAL LT BP TRANSCAL LT IS REPORTED TO HAVE THE FOLLOWING PROPERTIES: VISCOSITY, CST @ 40°C 8.2 VISCOSITY, CST @ 100°C 2.2 FLASH POINT, °C 152 POUR POINT, °C -39 THE PRODUCT APPEARS TO BE A RELATIVELY NAPHTHENIC (THUS THE LOW POUR POINT) MINERAL OIL WITHOUT ADDITIVES.
en_IE | IE | BP | Enersyn SG-XP 220 | 001D7857 | Shell Omala S4 WE 220 | 1 | PAG BASED INDUSTRIAL WORM TYPE GEAR OIL. ISO VG 220 |  | PAG BASED OIL FOR WORM TYPE GEARS. MEETS DAVID BROWN S1.53.105 G APPROVED BY SIEMENS MD FOR FLENDER UNITS AND GEAR MOTORS T7300 MEETS ANSI/AGMA 9005-E02 (EP) ISO 12925-1 TYPE CKE FULLY APPROVED BY BONFIGLIOLI | PAG OILS ARE NOT COMPATIBLE WITH MOST OTHER CONVENTIONAL OR SYNTHETIC OILS. SYSTEMS SHOULD BE FLUSHED ACCORDING TO THE RECOMMENDED CHANGE-OVER PROCEDURE.
en_IE | IE | BP | Bartran 32 | 001D7758 | Shell Tellus S3 M 32 | 1 | ZINC FREE, HM TYPE HYDRAULIC FLUID |  | PREMIUM ASHLESS INDUSTRIAL HYDRAULIC FLUID SHELL TELLUS S3 M FLUIDS HAVE THE FOLLOWING APPROVALS: DENISON HYDRAULICS (HF-0, HF-1 AND HF-2) EATON VICKERS (BROCHURE 694) MAG (CINCINNATI MACHINE) P-68 (ISO 32), P-70 (ISO 46), P-69 (ISO 68) SHELL TELLUS S3 M FLUIDS MEET OR EXCEED THE REQUIREMENTS OF THE FOLLOWING STANDARDS: ISO 11158 (HM FLUIDS) DIN 51524-2 (HLP OILS) ASTM 6158 (HM MINERAL OILS) SS 15 54 34
en_IE | IE | Batoyle | Remus 460 | 001F1182 | Shell Omala S2 GX 460 | 1 | THE REMUS RANGE PROVIDE EXTREME PRESSURE HEAVY DUTY INDUSTRIAL GEAR OILS FOR USE IN HEAVY OR SHOCK LOADED GEAR APPLICATIONS SUCH AS SPUR, HELICAL BEVEL, HYPOID AND WORM BOXES. FORMULATIONS INCORPORATE SULPHUR/PHOSPHORUS ADDITIVE SYSTEMS TO PROVIDE SUPERIOR LOAD CARRYING AND FRICTION REDUCING PROPERTIES. REMUS GRADES MEET OEM REQUIREMENTS FOR OILS CAPABLE OF OPERATING UNDER HIGH/SHOCK LOAD CONDITIONS
en_IE | IE | Batoyle | Tyro 100 | 001A9785 | Shell Turbo Oil T 100 | 1 | THE TYRO RANGE OF TURBINE RECIRCULATING OILS ARE SEVERELY REFINED MINERAL OIL BASED FLUIDS WITH HIGH PERFORMANCE ANTI OXIDANT AND ANTI RUST ADDITIVE SYSTEMS. THERMAL STABILITY AND DEMULSIBILITY ARE PARTICULARLY STRONG CHARACTERISTICS OF TYRO GRADES |  | HIGH QUALITY INDUSTRIAL STEAM & GAS TURBINE OILS. GENERAL ELECTRIC GEK 28143B – TYPE I (ISO 32), GEK 28143B – TYPE II (ISO 46), 46506E SIEMENS - WESTINGHOUSE 21T0591 & PD-55125Z3 DIN 51515 PART 1 & 2 ISO 8068 SOLAR ES 9-224W CLASS II GEC ALSTOM NBA P50001 JIS K2213 TYPE 2 BS 489-1999 ASTM D4304, TYPE I SIEMENS/MANNESMANN DEMAG 800037 98 APPROVED BY OEM AGAINST: SIEMENS POWER GENERATION TLV 9013 04 & TLV 9013 05 ALSTOM POWER TURBO-SYSTEMS HTGD 90-117 MAN TURBO SP 079984 D0000 E99 CINCINNATI APPROVALS: P-38: TURBO T 32, P-55: TURBO T 46, P-54: TURBO T 68 SKODA: TECHNICAL PROPERTIES TP 0010P/97 TURBO OILS T 32 & 46 FOR USE IN STEAM TURBINES
en_IE | IE | Batoyle | Remus 320 | 001F1179 | Shell Omala S2 GX 320 | 1 | THE REMUS RANGE PROVIDE EXTREME PRESSURE HEAVY DUTY INDUSTRIAL GEAR OILS FOR USE IN HEAVY OR SHOCK LOADED GEAR APPLICATIONS SUCH AS SPUR, HELICAL BEVEL, HYPOID AND WORM BOXES. FORMULATIONS INCORPORATE SULPHUR/PHOSPHORUS ADDITIVE SYSTEMS TO PROVIDE SUPERIOR LOAD CARRYING AND FRICTION REDUCING PROPERTIES. REMUS GRADES MEET OEM REQUIREMENTS FOR OILS CAPABLE OF OPERATING UNDER HIGH/SHOCK LOAD CONDITIONS
en_IE | IE | Batoyle | Remus 68 | 001F1172 | Shell Omala S2 GX 68 | 1 | THE REMUS RANGE PROVIDE EXTREME PRESSURE HEAVY DUTY INDUSTRIAL GEAR OILS FOR USE IN HEAVY OR SHOCK LOADED GEAR APPLICATIONS SUCH AS SPUR, HELICAL BEVEL, HYPOID AND WORM BOXES. FORMULATIONS INCORPORATE SULPHUR/PHOSPHORUS ADDITIVE SYSTEMS TO PROVIDE SUPERIOR LOAD CARRYING AND FRICTION REDUCING PROPERTIES. REMUS GRADES MEET OEM REQUIREMENTS FOR OILS CAPABLE OF OPERATING UNDER HIGH/SHOCK LOAD CONDITIONS
en_IE | IE | Batoyle | Remus 220 | 001F1177 | Shell Omala S2 GX 220 | 1 | THE REMUS RANGE PROVIDE EXTREME PRESSURE HEAVY DUTY INDUSTRIAL GEAR OILS FOR USE IN HEAVY OR SHOCK LOADED GEAR APPLICATIONS SUCH AS SPUR, HELICAL BEVEL, HYPOID AND WORM BOXES. FORMULATIONS INCORPORATE SULPHUR/PHOSPHORUS ADDITIVE SYSTEMS TO PROVIDE SUPERIOR LOAD CARRYING AND FRICTION REDUCING PROPERTIES. REMUS GRADES MEET OEM REQUIREMENTS FOR OILS CAPABLE OF OPERATING UNDER HIGH/SHOCK LOAD CONDITIONS
en_IE | IE | Batoyle | Remus 150 | 001F1174 | Shell Omala S2 GX 150 | 1 | THE REMUS RANGE PROVIDE EXTREME PRESSURE HEAVY DUTY INDUSTRIAL GEAR OILS FOR USE IN HEAVY OR SHOCK LOADED GEAR APPLICATIONS SUCH AS SPUR, HELICAL BEVEL, HYPOID AND WORM BOXES. FORMULATIONS INCORPORATE SULPHUR/PHOSPHORUS ADDITIVE SYSTEMS TO PROVIDE SUPERIOR LOAD CARRYING AND FRICTION REDUCING PROPERTIES. REMUS GRADES MEET OEM REQUIREMENTS FOR OILS CAPABLE OF OPERATING UNDER HIGH/SHOCK LOAD CONDITIONS
en_IE | IE | Batoyle | Tyro 32 | 001A9782 | Shell Turbo Oil T 32 | 1 | THE TYRO RANGE OF TURBINE RECIRCULATING OILS ARE SEVERELY REFINED MINERAL OIL BASED FLUIDS WITH HIGH PERFORMANCE ANTI OXIDANT AND ANTI RUST ADDITIVE SYSTEMS. THERMAL STABILITY AND DEMULSIBILITY ARE PARTICULARLY STRONG CHARACTERISTICS OF TYRO GRADES |  | HIGH QUALITY INDUSTRIAL STEAM & GAS TURBINE OILS. GENERAL ELECTRIC GEK 28143B – TYPE I (ISO 32), GEK 28143B – TYPE II (ISO 46), 46506E SIEMENS - WESTINGHOUSE 21T0591 & PD-55125Z3 DIN 51515 PART 1 & 2 ISO 8068 SOLAR ES 9-224W CLASS II GEC ALSTOM NBA P50001 JIS K2213 TYPE 2 BS 489-1999 ASTM D4304, TYPE I SIEMENS/MANNESMANN DEMAG 800037 98 APPROVED BY OEM AGAINST: SIEMENS POWER GENERATION TLV 9013 04 & TLV 9013 05 ALSTOM POWER TURBO-SYSTEMS HTGD 90-117 MAN TURBO SP 079984 D0000 E99 CINCINNATI APPROVALS: P-38: TURBO T 32, P-55: TURBO T 46, P-54: TURBO T 68 SKODA: TECHNICAL PROPERTIES TP 0010P/97 TURBO OILS T 32 & 46 FOR USE IN STEAM TURBINES
en_IE | IE | Batoyle | Remus 100 | 001F1173 | Shell Omala S2 GX 100 | 1 | THE REMUS RANGE PROVIDE EXTREME PRESSURE HEAVY DUTY INDUSTRIAL GEAR OILS FOR USE IN HEAVY OR SHOCK LOADED GEAR APPLICATIONS SUCH AS SPUR, HELICAL BEVEL, HYPOID AND WORM BOXES. FORMULATIONS INCORPORATE SULPHUR/PHOSPHORUS ADDITIVE SYSTEMS TO PROVIDE SUPERIOR LOAD CARRYING AND FRICTION REDUCING PROPERTIES. REMUS GRADES MEET OEM REQUIREMENTS FOR OILS CAPABLE OF OPERATING UNDER HIGH/SHOCK LOAD CONDITIONS
en_IE | IE | Batoyle | Tyro 68 | 001A9784 | Shell Turbo Oil T 68 | 1 | THE TYRO RANGE OF TURBINE RECIRCULATING OILS ARE SEVERELY REFINED MINERAL OIL BASED FLUIDS WITH HIGH PERFORMANCE ANTI OXIDANT AND ANTI RUST ADDITIVE SYSTEMS. THERMAL STABILITY AND DEMULSIBILITY ARE PARTICULARLY STRONG CHARACTERISTICS OF TYRO GRADES |  | HIGH QUALITY INDUSTRIAL STEAM & GAS TURBINE OILS. GENERAL ELECTRIC GEK 28143B – TYPE I (ISO 32), GEK 28143B – TYPE II (ISO 46), 46506E SIEMENS - WESTINGHOUSE 21T0591 & PD-55125Z3 DIN 51515 PART 1 & 2 ISO 8068 SOLAR ES 9-224W CLASS II GEC ALSTOM NBA P50001 JIS K2213 TYPE 2 BS 489-1999 ASTM D4304, TYPE I SIEMENS/MANNESMANN DEMAG 800037 98 APPROVED BY OEM AGAINST: SIEMENS POWER GENERATION TLV 9013 04 & TLV 9013 05 ALSTOM POWER TURBO-SYSTEMS HTGD 90-117 MAN TURBO SP 079984 D0000 E99 CINCINNATI APPROVALS: P-38: TURBO T 32, P-55: TURBO T 46, P-54: TURBO T 68 SKODA: TECHNICAL PROPERTIES TP 0010P/97 TURBO OILS T 32 & 46 FOR USE IN STEAM TURBINES
en_IE | IE | Batoyle | Tyro 46 | 001A9783 | Shell Turbo Oil T 46 | 1 | THE TYRO RANGE OF TURBINE RECIRCULATING OILS ARE SEVERELY REFINED MINERAL OIL BASED FLUIDS WITH HIGH PERFORMANCE ANTI OXIDANT AND ANTI RUST ADDITIVE SYSTEMS. THERMAL STABILITY AND DEMULSIBILITY ARE PARTICULARLY STRONG CHARACTERISTICS OF TYRO GRADES |  | HIGH QUALITY INDUSTRIAL STEAM & GAS TURBINE OILS. GENERAL ELECTRIC GEK 28143B – TYPE I (ISO 32), GEK 28143B – TYPE II (ISO 46), 46506E SIEMENS - WESTINGHOUSE 21T0591 & PD-55125Z3 DIN 51515 PART 1 & 2 ISO 8068 SOLAR ES 9-224W CLASS II GEC ALSTOM NBA P50001 JIS K2213 TYPE 2 BS 489-1999 ASTM D4304, TYPE I SIEMENS/MANNESMANN DEMAG 800037 98 APPROVED BY OEM AGAINST: SIEMENS POWER GENERATION TLV 9013 04 & TLV 9013 05 ALSTOM POWER TURBO-SYSTEMS HTGD 90-117 MAN TURBO SP 079984 D0000 E99 CINCINNATI APPROVALS: P-38: TURBO T 32, P-55: TURBO T 46, P-54: TURBO T 68 SKODA: TECHNICAL PROPERTIES TP 0010P/97 TURBO OILS T 32 & 46 FOR USE IN STEAM TURBINES
en_IE | IE | Bauer Kompressoren GmbH | Bauer Compressor Oil N28355 | 001D7789 | Shell Corena S4 P 100 | 1 | ESTER BASED COMPRESSOR OIL. ISO VG 100 |  | FULLY SYN ESTER BASED RECIPROCATING COMPRESSOR OIL.UP TO 220C DISCHARGE TEMP. DIN 51506 VDL,ISO/DP 6521-L-DAB-MEDIUM DUTY,ISO 6743-3:2003 DAB-SEVERE DUTY,EN 12021. HTTPS://DOCS.GOOGLE.COM/VIEWER?A=V&Q=CACHE:N6SCY6TVV8OJ:WWW.SCUBAENGINEER.COM/PICTURES/COMPRESSORS/BAUER/BAUER_SYNTHETIC_OIL_N28355_E.PDF+BAUER+COMPRESSOR+OIL+N28355-1&HL=EN&GL=UK&PID=BL&SRCID=ADGEESH4SLWB1JYPHP0CBYRGXTKCCU8TEF22OXHAWFOBM5DKAN4IDG2QYDUIHCAKLSMOSRLH8EH0MPG8NB-Z3UWWA6-R69B6AORSK6OFCASRWNSHJKGI9NJFGSQADKZCZCDKAICEWFLF&SIG=AHIETBQSNMEBBL9ZRFWCZ73WUVPGTGFIXG
en_IE | IE | Benz Oil | Benz Petraulic 46 | 001F8439 | Shell Tellus S2 MX 46 | 1 | BENZ PETRAULIC OILS SURPASS THE FOLLOWING STANDARDS FOR PERFORMANCE: ASTM D-943 TOST OXIDATION LIFE: 5040 HOURS VICKERS I-286-S, M-2950-S DENISON HF-0, HF-2 US STEEL 127, 136 RACINE/BOSCH VARIABLE VOLUME VANE PUMPS FORD M-6C32 ASTM D-665 RUST TESTS A & B ASTM D-892 FOAMING TENDENCY DIN 51524, PART 2, TYPE HLP COMMERCIAL HYDRAULICS FZG DAMAGE LOAD STAGE: 12 ISO 11158, ISO 6743/4, TYPE HM |  | HIGH PERFORMANCE HYDRAULIC FLUID BASED ON GROUP II BASE OILS SUITABLE FOR A WIDE RANGE OF HYDRAULIC POWER APPLICATIONS FOUND IN MANUFACTURING AND INDUSTRIAL ENVIRONMENTS TELLUS S2 MX FLUIDS ARE DESIGNED TO MEET: BOSCH REXROTH FLUID RATING RDE 90245 (ISO 32, 46, 68) PARKER DENISON (HF-0, HF-1, HF-2) (ISO 32, 46, 68) EATON E-FDGN-TB002-E (ISO 22, 32, 46, 68, 100) FIVES (CINCINNATI MACHINE) P-69 (ISO 68),P-68 (ISO 32), P-70 (ISO 46) ISO 11158 (HM FLUIDS) (ISO 22, 32, 46, 68, 100) DIN 51524 PART 2 HLP TYPE (ISO 22, 32, 46, 68, 100) ASTM D6158-05 (HM FLUIDS) (ISO 22, 32, 46, 68, 100) SWEDISH STANDARD SS 15 54 34 AM (ISO 32, 46, 68)
en_IE | IE | Benz Oil | Benz Petraulic 100 | 001F8441 | Shell Tellus S2 MX 100 | 1 | BENZ PETRAULIC OILS SURPASS THE FOLLOWING STANDARDS FOR PERFORMANCE: ASTM D-943 TOST OXIDATION LIFE: 5040 HOURS VICKERS I-286-S, M-2950-S DENISON HF-0, HF-2 US STEEL 127, 136 RACINE/BOSCH VARIABLE VOLUME VANE PUMPS FORD M-6C32 ASTM D-665 RUST TESTS A & B ASTM D-892 FOAMING TENDENCY DIN 51524, PART 2, TYPE HLP COMMERCIAL HYDRAULICS FZG DAMAGE LOAD STAGE: 12 ISO 11158, ISO 6743/4, TYPE HM |  | HIGH PERFORMANCE HYDRAULIC FLUID BASED ON GROUP II BASE OILS SUITABLE FOR A WIDE RANGE OF HYDRAULIC POWER APPLICATIONS FOUND IN MANUFACTURING AND INDUSTRIAL ENVIRONMENTS TELLUS S2 MX FLUIDS ARE DESIGNED TO MEET: BOSCH REXROTH FLUID RATING RDE 90245 (ISO 32, 46, 68) PARKER DENISON (HF-0, HF-1, HF-2) (ISO 32, 46, 68) EATON E-FDGN-TB002-E (ISO 22, 32, 46, 68, 100) FIVES (CINCINNATI MACHINE) P-69 (ISO 68),P-68 (ISO 32), P-70 (ISO 46) ISO 11158 (HM FLUIDS) (ISO 22, 32, 46, 68, 100) DIN 51524 PART 2 HLP TYPE (ISO 22, 32, 46, 68, 100) ASTM D6158-05 (HM FLUIDS) (ISO 22, 32, 46, 68, 100) SWEDISH STANDARD SS 15 54 34 AM (ISO 32, 46, 68)
en_IE | IE | Benz Oil | Benz Petraulic 68 | 001F8440 | Shell Tellus S2 MX 68 | 1 | BENZ PETRAULIC OILS SURPASS THE FOLLOWING STANDARDS FOR PERFORMANCE: ASTM D-943 TOST OXIDATION LIFE: 5040 HOURS VICKERS I-286-S, M-2950-S DENISON HF-0, HF-2 US STEEL 127, 136 RACINE/BOSCH VARIABLE VOLUME VANE PUMPS FORD M-6C32 ASTM D-665 RUST TESTS A & B ASTM D-892 FOAMING TENDENCY DIN 51524, PART 2, TYPE HLP COMMERCIAL HYDRAULICS FZG DAMAGE LOAD STAGE: 12 ISO 11158, ISO 6743/4, TYPE HM |  | HIGH PERFORMANCE HYDRAULIC FLUID BASED ON GROUP II BASE OILS SUITABLE FOR A WIDE RANGE OF HYDRAULIC POWER APPLICATIONS FOUND IN MANUFACTURING AND INDUSTRIAL ENVIRONMENTS TELLUS S2 MX FLUIDS ARE DESIGNED TO MEET: BOSCH REXROTH FLUID RATING RDE 90245 (ISO 32, 46, 68) PARKER DENISON (HF-0, HF-1, HF-2) (ISO 32, 46, 68) EATON E-FDGN-TB002-E (ISO 22, 32, 46, 68, 100) FIVES (CINCINNATI MACHINE) P-69 (ISO 68),P-68 (ISO 32), P-70 (ISO 46) ISO 11158 (HM FLUIDS) (ISO 22, 32, 46, 68, 100) DIN 51524 PART 2 HLP TYPE (ISO 22, 32, 46, 68, 100) ASTM D6158-05 (HM FLUIDS) (ISO 22, 32, 46, 68, 100) SWEDISH STANDARD SS 15 54 34 AM (ISO 32, 46, 68)
en_IE | IE | Benz Oil | Benz Petraulic 32 | 001F8438 | Shell Tellus S2 MX 32 | 1 | BENZ PETRAULIC OILS SURPASS THE FOLLOWING STANDARDS FOR PERFORMANCE: ASTM D-943 TOST OXIDATION LIFE: 5040 HOURS VICKERS I-286-S, M-2950-S DENISON HF-0, HF-2 US STEEL 127, 136 RACINE/BOSCH VARIABLE VOLUME VANE PUMPS FORD M-6C32 ASTM D-665 RUST TESTS A & B ASTM D-892 FOAMING TENDENCY DIN 51524, PART 2, TYPE HLP COMMERCIAL HYDRAULICS FZG DAMAGE LOAD STAGE: 12 ISO 11158, ISO 6743/4, TYPE HM |  | HIGH PERFORMANCE HYDRAULIC FLUID BASED ON GROUP II BASE OILS SUITABLE FOR A WIDE RANGE OF HYDRAULIC POWER APPLICATIONS FOUND IN MANUFACTURING AND INDUSTRIAL ENVIRONMENTS TELLUS S2 MX FLUIDS ARE DESIGNED TO MEET: BOSCH REXROTH FLUID RATING RDE 90245 (ISO 32, 46, 68) PARKER DENISON (HF-0, HF-1, HF-2) (ISO 32, 46, 68) EATON E-FDGN-TB002-E (ISO 22, 32, 46, 68, 100) FIVES (CINCINNATI MACHINE) P-69 (ISO 68),P-68 (ISO 32), P-70 (ISO 46) ISO 11158 (HM FLUIDS) (ISO 22, 32, 46, 68, 100) DIN 51524 PART 2 HLP TYPE (ISO 22, 32, 46, 68, 100) ASTM D6158-05 (HM FLUIDS) (ISO 22, 32, 46, 68, 100) SWEDISH STANDARD SS 15 54 34 AM (ISO 32, 46, 68)
en_IE | IE | Benz Oil | Benz Petraulic 22 | 001F8437 | Shell Tellus S2 MX 22 | 1 | BENZ PETRAULIC OILS SURPASS THE FOLLOWING STANDARDS FOR PERFORMANCE: ASTM D-943 TOST OXIDATION LIFE: 5040 HOURS VICKERS I-286-S, M-2950-S DENISON HF-0, HF-2 US STEEL 127, 136 RACINE/BOSCH VARIABLE VOLUME VANE PUMPS FORD M-6C32 ASTM D-665 RUST TESTS A & B ASTM D-892 FOAMING TENDENCY DIN 51524, PART 2, TYPE HLP COMMERCIAL HYDRAULICS FZG DAMAGE LOAD STAGE: 12 ISO 11158, ISO 6743/4, TYPE HM |  | HIGH PERFORMANCE HYDRAULIC FLUID BASED ON GROUP II BASE OILS SUITABLE FOR A WIDE RANGE OF HYDRAULIC POWER APPLICATIONS FOUND IN MANUFACTURING AND INDUSTRIAL ENVIRONMENTS TELLUS S2 MX FLUIDS ARE DESIGNED TO MEET: BOSCH REXROTH FLUID RATING RDE 90245 (ISO 32, 46, 68) PARKER DENISON (HF-0, HF-1, HF-2) (ISO 32, 46, 68) EATON E-FDGN-TB002-E (ISO 22, 32, 46, 68, 100) FIVES (CINCINNATI MACHINE) P-69 (ISO 68),P-68 (ISO 32), P-70 (ISO 46) ISO 11158 (HM FLUIDS) (ISO 22, 32, 46, 68, 100) DIN 51524 PART 2 HLP TYPE (ISO 22, 32, 46, 68, 100) ASTM D6158-05 (HM FLUIDS) (ISO 22, 32, 46, 68, 100) SWEDISH STANDARD SS 15 54 34 AM (ISO 32, 46, 68)
en_IE | IE | Bibby Turboflex | Bibby ECL Coupling Grease | 001D8426 | Shell Gadus S3 High Speed Coupling Grease | 1 | NLGI 1, LITHIUM BASED FOR FLEXIBLE COUPLINGS, 918CST @40C, USABLE AT TEMPERATURES UP TO 162°C |  | GADUS S3 HIGH SPEED COUPLING GREASE IS SUITABLE FOR FLEXIBLE COUPLINGS. ITS IS BASED ON LITHIUM COMPLEX THICKENER AND SUITABLE FOR OPERATING TEMPERATURE RANGING FROM -30°C TO 120°C AND SPEED OF >300 RPM. NLGI 1, 700 CST @ 40C
en_IE | IE | Busch | VM 100 | 001D7987 | Shell Vacuum Pump Oil S2 R 100 | 1 | BUSCH VM100 IS DESCRIBED AS A UNIVERSAL LUBRICANT FOR USE IN VACUUM PUMPS OPERATING IN THE LOW AND MIDDLE VACUUM DOMAIN (100 MBAR TO 10-2 MBAR). THE PRODUCT IS SUITABLE FOR ALL PROCESSES, BUT SHOULD NOT BE USED WHEN CORROSIVE GASES OR VAPOURS ARE INVOLVED IN THE EXTRACTION PROCESS. VISCOSITY AT 40°C IS 100 CST. HTTP://WWW.BUSCH.BE/FILEADMIN/COMPANIES/BELGIUM/PDFS/SERVICE/VM100_SPEC.BLAD_TDS_2010_ENG.PDF |  | SUITABLE FOR ROTARY VACUUM PUMP APPLICATIONS WHERE AMBIENT TEMPERATURES ARE ABOVE 0°C AND WHERE MAXIMUM OPERATING TEMPERATURE DO NOT EXCEED 100°C AND WORKING IN A VACUUM RANGE OF 100 MBAR TO 10-2 BAR. VISCOSITY AT 40°C IS 108 CST. IT MEETS THE ISO 6743-3A-DVC SPEC. PLEASE NOTE THAT SHELL VACUUM PUMP OIL S2 R 100 IS NOT FOR USE WHEN CORROSIVE GASSES OR CHEMICAL VAPOURS ARE INVOLVED IN THE EXTRACTION PROCESS.
en_IE | IE | CITGO | A/W Hydraulic 100 | 001F8441 | Shell Tellus S2 MX 100 | 1 | ZINC BASED AW HYDRAULIC FLUID |  | HIGH PERFORMANCE HYDRAULIC FLUID BASED ON GROUP II BASE OILS SUITABLE FOR A WIDE RANGE OF HYDRAULIC POWER APPLICATIONS FOUND IN MANUFACTURING AND INDUSTRIAL ENVIRONMENTS TELLUS S2 MX FLUIDS ARE DESIGNED TO MEET: BOSCH REXROTH FLUID RATING RDE 90245 (ISO 32, 46, 68) PARKER DENISON (HF-0, HF-1, HF-2) (ISO 32, 46, 68) EATON E-FDGN-TB002-E (ISO 22, 32, 46, 68, 100) FIVES (CINCINNATI MACHINE) P-69 (ISO 68),P-68 (ISO 32), P-70 (ISO 46) ISO 11158 (HM FLUIDS) (ISO 22, 32, 46, 68, 100) DIN 51524 PART 2 HLP TYPE (ISO 22, 32, 46, 68, 100) ASTM D6158-05 (HM FLUIDS) (ISO 22, 32, 46, 68, 100) SWEDISH STANDARD SS 15 54 34 AM (ISO 32, 46, 68)
en_IE | IE | CITGO | A/W Hydraulic 68 | 001F8440 | Shell Tellus S2 MX 68 | 1 | ZINC BASED AW HYDRAULIC FLUID |  | HIGH PERFORMANCE HYDRAULIC FLUID BASED ON GROUP II BASE OILS SUITABLE FOR A WIDE RANGE OF HYDRAULIC POWER APPLICATIONS FOUND IN MANUFACTURING AND INDUSTRIAL ENVIRONMENTS TELLUS S2 MX FLUIDS ARE DESIGNED TO MEET: BOSCH REXROTH FLUID RATING RDE 90245 (ISO 32, 46, 68) PARKER DENISON (HF-0, HF-1, HF-2) (ISO 32, 46, 68) EATON E-FDGN-TB002-E (ISO 22, 32, 46, 68, 100) FIVES (CINCINNATI MACHINE) P-69 (ISO 68),P-68 (ISO 32), P-70 (ISO 46) ISO 11158 (HM FLUIDS) (ISO 22, 32, 46, 68, 100) DIN 51524 PART 2 HLP TYPE (ISO 22, 32, 46, 68, 100) ASTM D6158-05 (HM FLUIDS) (ISO 22, 32, 46, 68, 100) SWEDISH STANDARD SS 15 54 34 AM (ISO 32, 46, 68)
en_IE | IE | CITGO | A/W Hydraulic 46 | 001F8439 | Shell Tellus S2 MX 46 | 1 | ZINC BASED AW HYDRAULIC FLUID |  | HIGH PERFORMANCE HYDRAULIC FLUID BASED ON GROUP II BASE OILS SUITABLE FOR A WIDE RANGE OF HYDRAULIC POWER APPLICATIONS FOUND IN MANUFACTURING AND INDUSTRIAL ENVIRONMENTS TELLUS S2 MX FLUIDS ARE DESIGNED TO MEET: BOSCH REXROTH FLUID RATING RDE 90245 (ISO 32, 46, 68) PARKER DENISON (HF-0, HF-1, HF-2) (ISO 32, 46, 68) EATON E-FDGN-TB002-E (ISO 22, 32, 46, 68, 100) FIVES (CINCINNATI MACHINE) P-69 (ISO 68),P-68 (ISO 32), P-70 (ISO 46) ISO 11158 (HM FLUIDS) (ISO 22, 32, 46, 68, 100) DIN 51524 PART 2 HLP TYPE (ISO 22, 32, 46, 68, 100) ASTM D6158-05 (HM FLUIDS) (ISO 22, 32, 46, 68, 100) SWEDISH STANDARD SS 15 54 34 AM (ISO 32, 46, 68)
en_IE | IE | CITGO | A/W Hydraulic 22 | 001F8437 | Shell Tellus S2 MX 22 | 1 | ZINC BASED AW HYDRAULIC FLUID |  | HIGH PERFORMANCE HYDRAULIC FLUID BASED ON GROUP II BASE OILS SUITABLE FOR A WIDE RANGE OF HYDRAULIC POWER APPLICATIONS FOUND IN MANUFACTURING AND INDUSTRIAL ENVIRONMENTS TELLUS S2 MX FLUIDS ARE DESIGNED TO MEET: BOSCH REXROTH FLUID RATING RDE 90245 (ISO 32, 46, 68) PARKER DENISON (HF-0, HF-1, HF-2) (ISO 32, 46, 68) EATON E-FDGN-TB002-E (ISO 22, 32, 46, 68, 100) FIVES (CINCINNATI MACHINE) P-69 (ISO 68),P-68 (ISO 32), P-70 (ISO 46) ISO 11158 (HM FLUIDS) (ISO 22, 32, 46, 68, 100) DIN 51524 PART 2 HLP TYPE (ISO 22, 32, 46, 68, 100) ASTM D6158-05 (HM FLUIDS) (ISO 22, 32, 46, 68, 100) SWEDISH STANDARD SS 15 54 34 AM (ISO 32, 46, 68)
en_IE | IE | CITGO | A/W Hydraulic 32 | 001F8438 | Shell Tellus S2 MX 32 | 1 | ZINC BASED AW HYDRAULIC FLUID |  | HIGH PERFORMANCE HYDRAULIC FLUID BASED ON GROUP II BASE OILS SUITABLE FOR A WIDE RANGE OF HYDRAULIC POWER APPLICATIONS FOUND IN MANUFACTURING AND INDUSTRIAL ENVIRONMENTS TELLUS S2 MX FLUIDS ARE DESIGNED TO MEET: BOSCH REXROTH FLUID RATING RDE 90245 (ISO 32, 46, 68) PARKER DENISON (HF-0, HF-1, HF-2) (ISO 32, 46, 68) EATON E-FDGN-TB002-E (ISO 22, 32, 46, 68, 100) FIVES (CINCINNATI MACHINE) P-69 (ISO 68),P-68 (ISO 32), P-70 (ISO 46) ISO 11158 (HM FLUIDS) (ISO 22, 32, 46, 68, 100) DIN 51524 PART 2 HLP TYPE (ISO 22, 32, 46, 68, 100) ASTM D6158-05 (HM FLUIDS) (ISO 22, 32, 46, 68, 100) SWEDISH STANDARD SS 15 54 34 AM (ISO 32, 46, 68)
en_IE | IE | Caltex | Delo Gold Ultra SAE 15W-40 | 001E7746 | Shell Rimula R4 X 15W-40 | 1
en_IE | IE | Case-akcela | Nexplore Fluid | 001D8246 | Shell Spirax S4 TXM | 1 | SAME AS MULTI G 134 (SAME DATASHEET PROVIDED BY CUSTOMER) |  | PREMIUM, SAE 10W-30, MULTI-FUNCTIONAL TRACTOR TRANSMISSION AND HYDRAULIC OIL SPECIFICATION AND APPROVALS API GEAR PERFORMANCE API GL-4 CASE NEW HOLLAND MAT-3525 M2C-134 A-D FNHA-2-D.201.00 JOHN DEERE JDM-J20C MASSEY-FERGUSON M1143 M1145 VOLVO WB 101 ZF TE-ML 03E, 05F, 06D, 06K, 17E, 21F CATERPILLAR TO-2 (OBSOLETE) KOMATSU RECOMMENDED FOR USE IN CERTAIN CONSTRUCTION EQUIPMENTS SPIRAX S4 TXM IS ALSO RECOMMENDED FOR USE IN CASE EQUIPMENT WHERE FLUIDS MEETING MS 1207, 1209 OR 1210 ARE SPECIFIED. SPIRAX S4 TXM CAN BE USED WHEN A SAE J 306 85W GRADE IS RECOMMENDED
en_IE | IE | Castrol | MP Grease | 001D8458 | Shell Gadus S2 V220AD 2 | 1 | LITHIUM BASED WITH MOS2. NLGI 2. -10 TO +105C. ISO VG 100 |  | HIGH PERFORMANCE MULTIPURPOSE GREASE WITH SOLIDS COLOR : BLACK NLGI GRADE : 2 VISCOSITY @ 40 C : 220 CST THICKENER : LITHIUM/CALCIUM BASEOIL : MINERAL ADDITIVES : SOLID AND EP ADDITIVES OPERATING TEMP : -30C TO +130C
en_IE | IE | Castrol | Pyroplex Black | 001D8458 | Shell Gadus S2 V220AD 2 | 1 | MOLYBDENUM DISULPHIDE CONTAINING LITHIUM GREASE. NLGI 2 OPERATING TEMPERATURE -20ºC TO +100ºC. ISO VG 100 |  | HIGH PERFORMANCE MULTIPURPOSE GREASE WITH SOLIDS COLOR : BLACK NLGI GRADE : 2 VISCOSITY @ 40 C : 220 CST THICKENER : LITHIUM/CALCIUM BASEOIL : MINERAL ADDITIVES : SOLID AND EP ADDITIVES OPERATING TEMP : -30C TO +130C
en_IE | IE | Castrol | Tection Monograde 30 | 001C4572 | Shell Rimula R3+ 30 | 1 | ACEA E1 API CF MERCEDES BENZ MB 228.0 APPROVED CAN BE USED FOR CATERPILLAR TRANSMISSIONS REQUIRING A T0-2 SPECIFICATION PRODUCT GRADE CODE 2235, 2236 |  | MONOGRADE HEAVY DUTY DIESEL ENGINE OILS API CF MAN 270 MB 228.0 MTU CATEGORY 1
en_IE | IE | Castrol | Assuron T 30 | 001C4572 | Shell Rimula R3+ 30 | 1 |  |  | MONOGRADE HEAVY DUTY DIESEL ENGINE OILS API CF MAN 270 MB 228.0 MTU CATEGORY 1
en_IE | IE | Castrol | Spheerol LMM | 001D8458 | Shell Gadus S2 V220AD 2 | 1 | MULTI-PURPOSE LITHIUM GREASE CONTAINING MOLYBDENUM DISUPLHIDE SOLID LUBRICANTS FOR IMPROVED SHOCK LOADING RESISTANCE. NLGI 2, BASE OIL VISC AT 40C IS APPROXIMATELY 150-200 CST | MULTI-PURPOSE LITHIUM GREASE CONTAINING MOLYBDENUM DISUPLHIDE SOLID LUBRICANTS FOR IMPROVED SHOCK LOADING RESISTANCE | HIGH PERFORMANCE MULTIPURPOSE GREASE WITH SOLIDS COLOR : BLACK NLGI GRADE : 2 VISCOSITY @ 40 C : 220 CST THICKENER : LITHIUM/CALCIUM BASEOIL : MINERAL ADDITIVES : SOLID AND EP ADDITIVES OPERATING TEMP : -30C TO +130C
en_IE | IE | Castrol | Aircol PD 32 | 001D7785 | Shell Corena S4 R 32 | 1 | THIS RANGE IS BASED ON HIGHLY REFINED MINERAL OILS AND AN ASHLESS ADDITIVE SYSTEM FOR USE IN BOTH RECIPROCATING AND ROTARY COMPRESSORS. |  | AN ADVANCED SYNTHETIC AIR COMPRESSOR OIL INCORPORATING A UNIQUE HIGH PERFORMANCE ADDITIVE SYSTEM. IT IS DESIGNED TO DELIVER THE HIGHEST PERFORMANCE LUBRICATION OF ROTARY SLIDING VANE AND SCREW AIR COMPRESSORS. IT USES AN ADVANCED ADDITIVE SYSTEM TO PROVIDE EXCELLENT PROTECTION AND PERFORMANCE FOR COMPRESSORS RUNNING AT PRESSURES OVER 25 BAR AND IN EXCESS OF 100C DISCHARGE TEMPERATURES WITH OIL MAINTENANCE INTERVALS OF UP TO 12,000 HOURS. | SYNTHETIC
en_IE | IE | Castrol | Hypoy LS 90 | 901L1238 | Shell Thermally Stable Super 90 | 1 | • API GL-5 • LIMITED SLIP APPLICATIONS • ZF TE-ML 05C, 12C, 16E, 21C |  | FOR LIMITED SLIP DIFFERENTIALS: API SERVICE CLASSIFICATION GL-5 JAGUAR PART NO JLM 20237 UNIPART PART NO 900687
en_IE | IE | Castrol | Optimol Optigear BM 100 | 001F1173 | Shell Omala S2 GX 100 | 1 | MINERAL BASED INDUSTRIAL GEAR OIL
en_IE | IE | Castrol | Alphasyn HG 100 | 001F1173 | Shell Omala S2 GX 100 | 2 | PAO, EP GEAR OIL HTTP://WWW.CASTROL.COM/LIVEASSETS/BP_INTERNET/CASTROL_MARINE/CASTROL_MARINE_GLOBAL_NEW/STAGING/LOCAL_ASSETS/DOWNLOADS_PDFS/C/CASTROL_ALPHASYN_HG_RANGE.PDF |  |  | MINERAL BASED
en_IE | IE | Castrol | Magnaglide D 68 | 001D7774 | Shell Tonna S3 M 68 | 1 | SLIDEWAY OIL |  | MINERAL BASED FOR MACHINE TOOL SLIDEWAYS, TABLES & FEED MECHANISMS, MACHINE TOOL HYDRAULIC SYSTEMS, MACHINE TOOL GEARBOXES AND SPINDLES. THE LOWER VISCOSITY GRADES (SHELL TONNA S3 M 32 OR 68) ARE INTENDED FOR HORIZONTAL SLIDE LUBRICATION. FOR VERTICAL SLIDES USE TONNA S3 M 220. FIVES CINCINNATI P-50 (ISO 220), P-47 (ISO 68), ISO 11158 / ISO 6743-4 HG, ISO 12925-1 / ISO 6743-6 CKC, ISO 19378 / ISO 6743-13 GA AND GB, DIN 51517-3 CLP, CGLP SLIDEWAY OILS AGAINST DIN 51502
en_IE | IE | Castrol | Syntrans | 001D8272 | Shell Spirax S6 GXME 75W-80 | 1 | THERE IS A PRODUCT CALLED CASTROL SYNTRANS 75W-85 - FULLY SYNTHETIC. API GL 4, MB-FREIGABE 235.4, VOLVO STD 97307, ZF TE ML 02-01 |  | API SERVICE CLASSIFICATION GL-4, MT-1 MAN 341 TYP E4 VOLVO TRANSMISSION OIL 97307 ALSO MEETS THE REQUIREMENTS OF ZF TE-ML-02D
en_IE | IE | Castrol | Magnatec 5W-20 E | 001F2286 | Helix Ultra Professional AF 5W-20 | 1 | FULLY SYNTHETIC ENGINE OIL SAE 5W-20 MEETS FORD WSS-M2C948-B REF: HTTPS://MSDSPDS.CASTROL.COM/BPGLIS/FUSIONPDS.NSF/FILES/FE3F02A6186970EA80257C3D002B9D5E/$FILE/BPXE-9EB363.PDF |  | API SN, ACEA A1/B1, FORD WSS-M2C948-B (BACKWARDS COMPATIBLE WITH M2C 913-B, 913-C, 925-A)
en_IE | IE | Castrol | Spheerol LCX 6002 | 001D8428 | Shell Gadus S3 V460 2 | 1 | LICX, EP GREASE. NLGI 2. 600CST @40C. -20 TO 150 C OP TEMP |  | APPLICATION : GENERAL - INDUSTRIAL (HEAVY DUTY) THICKENER : LITHIUM COMPLEX VISCOSITY @ 40C : 460 CST OPERATING TEMPERATURE : -20C TO 150C | BASE OIL VISCOSITY 460 cSt @ 40C
en_IE | IE | Castrol | Syntrans MAX 75W-80 | 001D8272 | Shell Spirax S6 GXME 75W-80 | 1 | FULLY SYNTHETIC. API GL4 ZF TE-ML 01E, 02E, 16P MAN 341 TYP Z-5 |  | API SERVICE CLASSIFICATION GL-4, MT-1 MAN 341 TYP E4 VOLVO TRANSMISSION OIL 97307 ALSO MEETS THE REQUIREMENTS OF ZF TE-ML-02D
en_IE | IE | Castrol | Syntrans Z 75W-80 | 001D8272 | Shell Spirax S6 GXME 75W-80 | 1 | SYNTHETIC BASED GEAROIL ZF TE-ML 02D SAE: 75W-80 SAE: 75W-80 API: GL-4 API: GL-4 MAN: M 341 TYP Z3 MAN: M 341 TYPE Z3 |  | API SERVICE CLASSIFICATION GL-4, MT-1 MAN 341 TYP E4 VOLVO TRANSMISSION OIL 97307 ALSO MEETS THE REQUIREMENTS OF ZF TE-ML-02D
en_IE | IE | Castrol | Magnatec Professional 5W-20 | 001F2286 | Helix Ultra Professional AF 5W-20 | 2 | ENGINE OIL FOR USE IN AUTOMOTIVE GASOLINE AND DIESEL ENGINES SAE 5W-20 ACEA A1/B1 API SL ILSAC GF-3 MEETS FORD WSS-M2C925-B REF: HTTPS://MSDSPDS.CASTROL.COM/BPGLIS/FUSIONPDS.NSF/FILES/18F5471B34A6BEA080257ECF003CC171/$FILE/BPXE-A3KCNV.PDF |  | API SN, ACEA A1/B1, FORD WSS-M2C948-B (BACKWARDS COMPATIBLE WITH M2C 913-B, 913-C, 925-A) | DOES NOT MEET ILSAC GF-3
en_IE | IE | Castrol | Magnatec Professional E 5W-20 | 001F2286 | Helix Ultra Professional AF 5W-20 | 1
en_IE | IE | Castrol | Magna SW D 68 | 001D7774 | Shell Tonna S3 M 68 | 1 | SLIDEWAY OIL |  | MINERAL BASED FOR MACHINE TOOL SLIDEWAYS, TABLES & FEED MECHANISMS, MACHINE TOOL HYDRAULIC SYSTEMS, MACHINE TOOL GEARBOXES AND SPINDLES. THE LOWER VISCOSITY GRADES (SHELL TONNA S3 M 32 OR 68) ARE INTENDED FOR HORIZONTAL SLIDE LUBRICATION. FOR VERTICAL SLIDES USE TONNA S3 M 220. FIVES CINCINNATI P-50 (ISO 220), P-47 (ISO 68), ISO 11158 / ISO 6743-4 HG, ISO 12925-1 / ISO 6743-6 CKC, ISO 19378 / ISO 6743-13 GA AND GB, DIN 51517-3 CLP, CGLP SLIDEWAY OILS AGAINST DIN 51502
en_IE | IE | Castrol | Magna BD 68 | 001D7774 | Shell Tonna S3 M 68 | 1 | SLIDEWAY OIL |  | MINERAL BASED FOR MACHINE TOOL SLIDEWAYS, TABLES & FEED MECHANISMS, MACHINE TOOL HYDRAULIC SYSTEMS, MACHINE TOOL GEARBOXES AND SPINDLES. THE LOWER VISCOSITY GRADES (SHELL TONNA S3 M 32 OR 68) ARE INTENDED FOR HORIZONTAL SLIDE LUBRICATION. FOR VERTICAL SLIDES USE TONNA S3 M 220. FIVES CINCINNATI P-50 (ISO 220), P-47 (ISO 68), ISO 11158 / ISO 6743-4 HG, ISO 12925-1 / ISO 6743-6 CKC, ISO 19378 / ISO 6743-13 GA AND GB, DIN 51517-3 CLP, CGLP SLIDEWAY OILS AGAINST DIN 51502
en_IE | IE | Castrol | SLX Professional Powerflow C1 5W-30 | 001E9388 | Helix Ultra Professional AF-L 5W-30 | 1 | ACEA A1/B1, A5/B5, C1 MEETS FORD WSS-M2C-934-B HTTP://DATASHEETS.BP.COM/BPGLIS/FUSIONPDS.NSF/0/B4C096DC346DB18A802577ED00480CE8/$FILE/BPXE-85KPSA_0.PDF |  | HELIX ULTRA PROFESSIONAL AF-L 5W-30: ACEA C1 FORD WSS-M2C934-B JAGUAR LAND ROVER STJLR.03.5005 (MEETS)
en_IE | IE | Castrol | Magnatec Stop-Start 5W-30 A5 | 001E9387 | Helix Ultra Professional AF 5W-30 | 2 | FULLY SYNTHETIC AUTOMOTIVE GASOLINE AND DIESEL ENGINE OIL SAE 5W-30 ACEA A1/B1, A5/B5 API SN ILSAC GF-4 MEETS FORD WSS-M2C913-C/ WSS-M2C913-D REF: HTTPS://MSDSPDS.CASTROL.COM/BPGLIS/FUSIONPDS.NSF/FILES/8DF7EB67C6A8566980257F6C0059DA45/$FILE/BPXE-A7YAPZ.PDF |  | FULLY SYNTHETIC PASSENGER CAR MOTOR OIL SAE 5W-30 MEETS API SL, ACEA A5/B5, FORD WSS-M2C913-C & WSS-M2C913-D, JAGUAR LAND ROVER STJLR.03.5003 | PRODUCT DOES NOT MEET ILSAC GF-4
en_IE | IE | Castrol | Alphasyn SP 150 | 001F1174 | Shell Omala S2 GX 150 | 1 | INDUSTRIAL EXTREME PRESSURE GEAR OIL
en_IE | IE | Castrol | Power 1 GPS 4T 10W-40 | 001F4017 | Advance 4T AX7 10W-40 (SM/MA2) | 1 | PART SYNTHETIC 4-STROKE ENGINE OIL DESIGNED FOR HIGH PERFORMANCE BIKES. SAE 10W-40 - API SJ - JASO MA-2 |  | SYNTHETIC TECHNOLOGY 4 STROKE MOTORCYCLE OIL API SM JASO MA2 EXCEEDS REQUIREMENTS OF JAPANESE, EUROPEAN, INDIAN AND CHINESE MOTORCYCLE MANUFACTURERS
en_IE | IE | Castrol | Hyspin ZZ 32 | 001D7766 | Shell Tellus S4 ME 32 | 1 | ZINC FREE HYDRAULIC FLUID |  | ENERGY EFFICIENT, ZINC FREE HYDRAULIC OIL. SHELL TELLUS S4 ME FLUIDS HAVE THE FOLLOWING APPROVALS: DENISON HYDRAULICS (HF-0, HF-1, HF-2) CINCINNATI MACHINE P-68 (ISO 32), P-70 (ISO 46), P-69 (ISO 68) EATON VICKERS M-2950 S EATON VICKERS I-286 S BOSCHREXROTH ARBURG (INJECTION MOULDING APPLICATIONS) SHELL TELLUS S4 ME FLUIDS MEET OR EXCEED THE REQUIREMENTS OF: ASTM D6158 (HM FLUIDS) ISO 11158 (HM FLUIDS) DIN 51524 PART 2 HLP TYPE SWEDISH STANDARD SS 15 54 34 AM AFNOR NF-E 48-60 KRAUSS MAFFEI
en_IE | IE | Castrol | Hyspin VG 32 | 001D7766 | Shell Tellus S4 ME 32 | 1 | USE IN HYDRAULIC SYSTEMS WHICH DO NOT NEED ANTI-WEAR PERFORMANCE BUT WHERE A DEGREE OF RUST AND OXIDATION RESISTANCE IS DESIRABLE. IT IS ALSO SUITABLE FOR PUMPS WHICH CONTAIN SILVER-PLATED COMPONENTS |  | ENERGY EFFICIENT, ZINC FREE HYDRAULIC OIL. SHELL TELLUS S4 ME FLUIDS HAVE THE FOLLOWING APPROVALS: DENISON HYDRAULICS (HF-0, HF-1, HF-2) CINCINNATI MACHINE P-68 (ISO 32), P-70 (ISO 46), P-69 (ISO 68) EATON VICKERS M-2950 S EATON VICKERS I-286 S BOSCHREXROTH ARBURG (INJECTION MOULDING APPLICATIONS) SHELL TELLUS S4 ME FLUIDS MEET OR EXCEED THE REQUIREMENTS OF: ASTM D6158 (HM FLUIDS) ISO 11158 (HM FLUIDS) DIN 51524 PART 2 HLP TYPE SWEDISH STANDARD SS 15 54 34 AM AFNOR NF-E 48-60 KRAUSS MAFFEI
en_IE | IE | Castrol | Perfecto T 68 | 001A9784 | Shell Turbo Oil T 68 | 1 | APPROVED BY OR MEET THE SPECIFICATIONS OF MAJOR TURBINE MANUFACTURERS SUCH AS: •GEC/ALSTHOM SIEMENS KWU.•GENERAL ELECTRIC ABB.•SOLAR GAS TURBINES EUROPEAN GAS TURBINE.•INGERSOL RAND SOLAR. •JOHN BROWN ROLLS ROYCE.•MITSUBISHI HEAVY INDUSTRIES ATLAS COPCO.•MAN WIER PUMPS LTD. |  | HIGH QUALITY INDUSTRIAL STEAM & GAS TURBINE OILS. GENERAL ELECTRIC GEK 28143B – TYPE I (ISO 32), GEK 28143B – TYPE II (ISO 46), 46506E SIEMENS - WESTINGHOUSE 21T0591 & PD-55125Z3 DIN 51515 PART 1 & 2 ISO 8068 SOLAR ES 9-224W CLASS II GEC ALSTOM NBA P50001 JIS K2213 TYPE 2 BS 489-1999 ASTM D4304, TYPE I SIEMENS/MANNESMANN DEMAG 800037 98 APPROVED BY OEM AGAINST: SIEMENS POWER GENERATION TLV 9013 04 & TLV 9013 05 ALSTOM POWER TURBO-SYSTEMS HTGD 90-117 MAN TURBO SP 079984 D0000 E99 CINCINNATI APPROVALS: P-38: TURBO T 32, P-55: TURBO T 46, P-54: TURBO T 68 SKODA: TECHNICAL PROPERTIES TP 0010P/97 TURBO OILS T 32 & 46 FOR USE IN STEAM TURBINES
en_IE | IE | Castrol | Act>Evo 4T 10W-40 | 001F4017 | Advance 4T AX7 10W-40 (SM/MA2) | 1 | MINERAL 4-STROKE ENGINE OIL SAE 10W-40 API SG JASO MA-2 |  | SYNTHETIC TECHNOLOGY 4 STROKE MOTORCYCLE OIL API SM JASO MA2 EXCEEDS REQUIREMENTS OF JAPANESE, EUROPEAN, INDIAN AND CHINESE MOTORCYCLE MANUFACTURERS
en_IE | IE | Castrol | Edge Professional A5 0W-30 | 001F0279 | Helix Ultra A5/B5 0W-30 | 1 | ■ACEA A1/B1, A5/B5 ■API SL ■ILSAC GF2 ■BMW LONGLIFE 01-FE ■EXCLUSIVELY APPROVED FOR VOLVO CARS LINK - HTTP://WWW.CASTROL.COM/CASTROL/GENERICARTICLE.DO?CATEGORYID=9037042&CONTENTID=7068033 |  | HELIX ULTRA A5/B5 0W-30: API SL ACEA A5/B5
en_IE | IE | Castrol | Spheerol L-EP2 | 001D8451 | Shell Gadus S2 V220 2 | 1 | LITHIUM BASED, ISO VG 150 EP GREASE |  | MULTIPURPOSE EXTREME PRESSURE GREASE THICKENER: LITHIUM BASE OIL: MINERAL VISCOSITY: ISO VG 220 TEMPERATURE RANGE: -20C TO 130C
en_IE | IE | Castrol | Magnaglide D 150 | 001D7775 | Shell Tonna S3 M 220 | 2 | SLIDEWAY OIL |  | MINERAL BASED FOR MACHINE TOOL SLIDEWAYS, TABLES & FEED MECHANISMS, MACHINE TOOL HYDRAULIC SYSTEMS, MACHINE TOOL GEARBOXES AND SPINDLES. THE LOWER VISCOSITY GRADES (SHELL TONNA S3 M 32 OR 68) ARE INTENDED FOR HORIZONTAL SLIDE LUBRICATION. FOR VERTICAL SLIDES USE TONNA S3 M 220. FIVES CINCINNATI P-50 (ISO 220), P-47 (ISO 68), ISO 11158 / ISO 6743-4 HG, ISO 12925-1 / ISO 6743-6 CKC, ISO 19378 / ISO 6743-13 GA AND GB, DIN 51517-3 CLP, CGLP SLIDEWAY OILS AGAINST DIN 51502 | CHECK VISCOSITY REQUIREMENTS AS SHELL PRODUCT IS THICKER
en_IE | IE | Castrol | Magnatec Professional GF 0W-20 | 001E7786 | Helix Ultra SN 0W-20 | 1 | CASTROL MAGNATEC PROFESSIONAL GF 0W20 - APPROVED WITH API SN, ILSAC GF-5 HTTP://MSDSPDS.CASTROL.COM/BPGLIS/FUSIONPDS.NSF/FILES/CF61F1A2E941ED7A80257C980058CA57/$FILE/BPXE-9H7DHZ.PDF |  | HELIX ULTRA SN 0W-20: API SN, ILSAC GF-5 ACEA A1/B1
en_IE | IE | Castrol | Power 1 Racing 4T 10W-40 | 001F3999 | Advance 4T Ultra 10W-40 (SN/MA2) | 1 | FULLY SYNTHETIC 4-STROKE ENGINE OIL WITH TRIZONE TECHNOLOGY, EXCEEDS JASO MA-2 AND API SJ |  | FULLY SYNTHETIC MOTORCYLE OIL API SN JASO MA2 EXCEEDS REQUIREMENTS OF ALL JAPANESE, EU, INDIAN AND CHINESE MOTORCYCLE OEMS ENDORSED BY DUCATI
en_IE | IE | Castrol | Power 1 4T 10W-40 | 001F3999 | Advance 4T Ultra 10W-40 (SN/MA2) | 1 | API SJ JASO MA2 HTTP://MSDSPDS.CASTROL.COM/BPGLIS/FUSIONPDS.NSF/FILES/692E64E58653B466802579EB00798FE6/$FILE/BPXE-8ELM8A_0.PDF |  | FULLY SYNTHETIC MOTORCYLE OIL API SN JASO MA2 EXCEEDS REQUIREMENTS OF ALL JAPANESE, EU, INDIAN AND CHINESE MOTORCYCLE OEMS ENDORSED BY DUCATI
en_IE | IE | Castrol | Edge 5W-30 | 001E9070 | Helix Ultra ECT 5W-30 | 1 | SAE 5W-30,ACEA C3,VW 504 00/ 507 00,BMW LONGLIFE-04,MB-APPROVAL 229.31/ 229.51,PORSCHE C30. FULFILS THE REQUIREMENTS OF THE FORMER VW 503 01 SPECIFICATION HTTP://CASTROLEDGE.COM/OIL-RANGE/ |  | HELIX ULTRA ECT 5W-30: BMW LONG LIFE-04 MERCEDES BENZ 229.51 VW 504.00/507.00 PORSCHE C30 MEETS THE ENGINE PERFORMANCE REQUIREMENTS OF ACEA C3
en_IE | IE | Castrol | Magnatec Stop-Start 5W-30 C2 | 001E9391 | Helix Ultra Professional AP-L 5W-30 | 2 | ENGINE OIL FOR USE IN AUTOMOTIVE GASOLINE AND DIESEL ENGINES SAE 5W-30 ACEA C2 API SN MEETS FIAT 9.55535-S1 PSA APPROVAL B71 2290 REF: HTTPS://MSDSPDS.CASTROL.COM/BPGLIS/FUSIONPDS.NSF/FILES/CD435093D4C50BC48025815A004380D8/$FILE/BPXE-A29S2B.PDF |  | ACEA C2, PSA B71 2290 | DOES NOT MEET FIAT SPECS. CHECK APPLICATION REQUIREMENTS
en_IE | IE | Castrol | GTX Prof A1 5W-30 | 001E9385 | Helix HX7 Professional AF 5W-30 | 1 | FORD WSS M2C 913 B ACEA A1/B1 API SL |  | API SJ ILSAC GF-2 ACEA A1/B1 FORD MOTOR CO: APPROVED AGAINST WSSM2C913A AND WSS-M2C913B | API SJ
en_IE | IE | Castrol | Edge Turbo Diesel 0W-30 | 001E9070 | Helix Ultra ECT 5W-30 | 1 | SAE 0W30 ; API SM/CF ACEA A3/B3/B4, C3 BMW LONGLIFE-04 VW 502 00 / 505 00 MB 229.31 / MB 229.51 |  | HELIX ULTRA ECT 5W-30: BMW LONG LIFE-04 MERCEDES BENZ 229.51 VW 504.00/507.00 PORSCHE C30 MEETS THE ENGINE PERFORMANCE REQUIREMENTS OF ACEA C3 | IF SAE 5W-30 GRADE ACCEPTABLE
en_IE | IE | Castrol | Magnatec Stop-Start 5W-30 C3 | 001F4440 | Helix Ultra ECT C3 5W-30 | 2 | FULLY SYNTHETIC AUTOMOTIVE GASOLINE AND DIESEL ENGINE OIL SAE 5W-30 ACEA C3 API SN/CF BMW - LONGLIFE-04 DEXOS2® (SUPERSEDES GM-LL-B-025 AND GM-LL-A-025) MB-APPROVAL 229.51/ 229.31 RENAULT RN 0710 / RN 0700, VW - 502 00 / 505 00 REF: HTTPS://MSDSPDS.CASTROL.COM/BPGLIS/FUSIONPDS.NSF/FILES/ADB1530D9C49A2C280257F39004B5282/$FILE/BPXE-A6CG5D.PDF |  | FULLY SYNTHETIC PASSENGER CAR MOTOR OILS SAE 5W-30 MEETS ACEA C3, API SN, MB-APPROVAL 229.51, 229.31, BMW LL-04, GM DEXOS2 - LICENCE NUMBER GB2C0710014, CHRYSLER MS-11106 | PRODUCT DOES NOT MEET RENAULT RN 0710 / RN 0700, VW 502.00/505.00
en_IE | IE | Castrol | Perfecto HPT 32 | 001F4447 | Shell Turbo S4 X 32 | 1 | CASTROL PERFECTO HPT 32 IS A GAS TURBINE LUBRICANT BASED UPON HIGHLY REFINED MINERAL OILS SPECIFICALLY DEVELOPED FOR INDUSTRIAL GAS TURBINES WHERE THE LUBRICANT IS LIKELY TO BE EXPOSED TO VERY HIGH LOCAL TEMPERATURES. CASTROL PERFECTO HPT 32 ALSO POSSESS THE GOOD WATER AND AIR SEPARATION PROPERTIES AND RESISTANCE TO FOAMING WHICH IS REQUIRED FOR THE LUBRICATION OF STEAM TURBINES, MAKING IT THE PREFERRED CHOICE FOR COMBINED CYCLE GENERATING SYSTEMS WHERE THE STEAM AND GAS TURBINES SHARE A COMMON OIL SUPPLY. CASTROL PERFECTO HPT 32 COMPLIES WITH OR EXCEEDS THE FOLLOWING STANDARDS AND SPECIFICATIONS: BRITISH STANDARD BS 489 DEUTSCH INDUSTRIE NORMEN DIN 51515 ALSTOM HTGD 90117 GENERAL ELECTRIC GEK 32568G SIEMENS TLV 9013 04 SIEMENS WESTINGHOUSE 55125Z3 HTTP://MSDSPDS.CASTROL.COM/BPGLIS/FUSIONPDS.NSF/FILES/19742AD4594E69C3802579F3003FF113/$FILE/BPXE-8TZ6PZ.PDF |  | TURBO OILS S4 X IS A PREMIUM SYNTHETIC BASED INDUSTRIAL STEAM, GAS AND COMBINED CYCLE TURBINE LUBRICANT. SHELL TURBO OILS S4 X MEETS AND EXCEEDS INTERNATIONAL SPECIFICATION AND REQUIREMENTS OF THE MAJOR TURBINE MANUFACTURERS INCLUDING: ASTM D 4304-13 TYPE I & III GB (CHINA) 11120-2011, L-TGA, L-TSA, L-TGSB DIN 51515 PART 1 L-TD & PART 2 L-TG ISO 8068, L-TGB AND L-TGSB SHELL TURBO S4 X IS APPROVED BY SIEMENS POWER GENERATION, SPEC TLV 9013 04 AND TLV 9013 05 GENERAL ELECTRIC GEK 32568J, 46506E, 28143B, 107395A AND 120498 ALSTOM HTGD 90 117 V0001 Y DRESSER RAND 003-406-001 TYPE I AND III WESTINGHOUSE 21 TO591 AND 55125Z3 AND ENG SPEC_DP21T-00000443 SOLAR ES 9-224Y CLASS II MAN D&T SE TED 10000494596 SHELL TURBO S4 X MEETS THE SPECIFICATION OF ELLIOTT TUBO-MACHINERY X-18-0004 | TURBO OIL S4 X IS FULLY SYNTHETIC. MAY CONSIDER DEPENDING ON THE ACTUAL APPLICATION AND OEM REQUIREMENTS.
en_IE | IE | Castrol | Magnatec Professional MP 5W-30 | 001F4440 | Helix Ultra ECT C3 5W-30 | 2 | ENGINE OIL FOR USE IN AUTOMOTIVE GASOLINE AND DIESEL ENGINES SAE 5W-30 ACEA C3 API SN/CF BMW LONGLIFE-04 GM- DEXOS2 (SUPERSEDES GM-LL-B-025 AND GM-LL-A-025) MB-APPROVAL 229.31/229.51 VW 502.00/505.00 REF: HTTPS://MSDSPDS.CASTROL.COM/BPGLIS/FUSIONPDS.NSF/FILES/E214A98DA4DE8DC180257ED0004CBA10/$FILE/BPXE-A3PCMA.PDF |  | ACEA C3 API SN MB-APPROVAL 229.51, 229.31 BMW LL-04 GM DEXOS2 - LICENCE NUMBER GB2C0710014 CHRYSLER MS-11106
en_IE | IE | Castrol | Magnatec 5W-30 C3 | 001F4440 | Helix Ultra ECT C3 5W-30 | 2 | ENGINE OIL FOR USE IN AUTOMOTIVE GASOLINE AND DIESEL ENGINES SAE 5W-30 ACEA C3 API CF/SN BMW LONGLIFE-04 MB-APPROVAL 229.31 VW 502.00/505.00 DEXOS2 REF: HTTPS://MSDSPDS.CASTROL.COM/BPGLIS/FUSIONPDS.NSF/FILES/5C3FD440F0844E5580257C70003D221B/$FILE/BPXE-9FWEZX.PDF |  | ACEA C3 API SN MB-APPROVAL 229.51, 229.31 BMW LL-04 GM DEXOS2 - LICENCE NUMBER GB2C0710014 CHRYSLER MS-11106
en_IE | IE | Castrol | Magnaglide D 220 | 001D7775 | Shell Tonna S3 M 220 | 1 | SLIDEWAY OIL |  | MINERAL BASED FOR MACHINE TOOL SLIDEWAYS, TABLES & FEED MECHANISMS, MACHINE TOOL HYDRAULIC SYSTEMS, MACHINE TOOL GEARBOXES AND SPINDLES. THE LOWER VISCOSITY GRADES (SHELL TONNA S3 M 32 OR 68) ARE INTENDED FOR HORIZONTAL SLIDE LUBRICATION. FOR VERTICAL SLIDES USE TONNA S3 M 220. FIVES CINCINNATI P-50 (ISO 220), P-47 (ISO 68), ISO 11158 / ISO 6743-4 HG, ISO 12925-1 / ISO 6743-6 CKC, ISO 19378 / ISO 6743-13 GA AND GB, DIN 51517-3 CLP, CGLP SLIDEWAY OILS AGAINST DIN 51502
en_IE | IE | Castrol | Magnatec Professional C2 5W-30 | 001E9391 | Helix Ultra Professional AP-L 5W-30 | 1 | CASTROL MAGNATEC PROFESSIONAL C2 5W30 - APPROVED WITH ACEA C2 AND PEUGEOT/CITROEN PSA B71 2290 HTTP://WWW.TDS.BP.COM.AU/PDF/10703_MAGNATEC%20PROFESSIONAL%20C2%205W-30.PDF |  | HELIX ULTRA PROFESSIONAL AP-L 5W-30: ACEA C2 PSA B71 2290 FIAT 9.55535 S1 (MEETS REQUIREMENTS) IVECO 18-1811 SP-S1 (MEETS REQUIREMENTS)
en_IE | IE | Castrol | Perfecto XPG 32 | 001F4447 | Shell Turbo S4 X 32 | 1 | GAS TURBINE LUBRICANT. CASTROL PERFECTO XPG GRADES MEET THE REQUIREMENTS OF: BRITISH STANDARD BS 489 DIN 51515 PARTS 1 & 2 NUCLEAR ELECTRIC 207001 GENERAL ELECTRIC GEK 32568F, GEK 101941 AND GEK 107395A ALSTOM HTGD 90 117 (FORMERLY ABB) SIEMENS TLV 9013 04 (GAS & STEAM TURBINES) |  | TURBO OILS S4 X IS A PREMIUM SYNTHETIC BASED INDUSTRIAL STEAM, GAS AND COMBINED CYCLE TURBINE LUBRICANT. SHELL TURBO OILS S4 X MEETS AND EXCEEDS INTERNATIONAL SPECIFICATION AND REQUIREMENTS OF THE MAJOR TURBINE MANUFACTURERS INCLUDING: ASTM D 4304-13 TYPE I & III GB (CHINA) 11120-2011, L-TGA, L-TSA, L-TGSB DIN 51515 PART 1 L-TD & PART 2 L-TG ISO 8068, L-TGB AND L-TGSB SHELL TURBO S4 X IS APPROVED BY SIEMENS POWER GENERATION, SPEC TLV 9013 04 AND TLV 9013 05 GENERAL ELECTRIC GEK 32568J, 46506E, 28143B, 107395A AND 120498 ALSTOM HTGD 90 117 V0001 Y DRESSER RAND 003-406-001 TYPE I AND III WESTINGHOUSE 21 TO591 AND 55125Z3 AND ENG SPEC_DP21T-00000443 SOLAR ES 9-224Y CLASS II MAN D&T SE TED 10000494596 SHELL TURBO S4 X MEETS THE SPECIFICATION OF ELLIOTT TUBO-MACHINERY X-18-0004 | TURBO OIL S4 X IS FULLY SYNTHETIC. MAY CONSIDER DEPENDING ON THE ACTUAL APPLICATION AND OEM REQUIREMENTS.
en_IE | IE | Castrol | CRB Turbo | 001E7746 | Shell Rimula R4 X 15W-40 | 1 | FORMERLY KNOWN AS CASTROL CRD PLUS. ORIGINALLY A 20W-40 GRADE NOW REFORMULATED AS 15W-40. API CF |  | RIMULA R4 X 15W-40: API CI-4, CH-4, CG-4, CF-4, CF: SL ACEA E7, E5, E3 GLOBAL DHD-1 CATERPILLAR ECF-2, ECF-1-A CUMMINS CES 20078, 77, 76, 75, 72, 71 DDC 93K215 DEUTZ DQC III-10 MACK EO-M+, EO-M MAN M3275-1 MB APPROVAL 228.3 MTU CATEGORY 2 RENAULT TRUCKS RLD-2 VOLVO VDS-3 JASO DH-1
en_IE | IE | Castrol | Agri Power Plus 15W-40 | 001E7746 | Shell Rimula R4 X 15W-40 | 1 | AGRICULTURAL ENGINE OIL HIGH PROTECTION AGAINST WEAR AND OTHER CONTAMINANTS IN MODERN PETROL AND DIESEL ENGINES. SAE 15W-40 • API CH-4/SJ • ACEA E7, E5, E3, B3, A2 • CAT ECF-1-A |  | RIMULA R4 X 15W-40: API CI-4, CH-4, CG-4, CF-4, CF: SL ACEA E7, E5, E3 GLOBAL DHD-1 CATERPILLAR ECF-2, ECF-1-A CUMMINS CES 20078, 77, 76, 75, 72, 71 DDC 93K215 DEUTZ DQC III-10 MACK EO-M+, EO-M MAN M3275-1 MB APPROVAL 228.3 MTU CATEGORY 2 RENAULT TRUCKS RLD-2 VOLVO VDS-3 JASO DH-1
en_IE | IE | Castrol | Seamax Super Plus 15W40 | 001E7746 | Shell Rimula R4 X 15W-40 | 1 | API CH-4, ACEA E3/E5/B4 |  | RIMULA R4 X 15W-40: API CI-4, CH-4, CG-4, CF-4, CF: SL ACEA E7, E5, E3 GLOBAL DHD-1 CATERPILLAR ECF-2, ECF-1-A CUMMINS CES 20078, 77, 76, 75, 72, 71 DDC 93K215 DEUTZ DQC III-10 MACK EO-M+, EO-M MAN M3275-1 MB APPROVAL 228.3 MTU CATEGORY 2 RENAULT TRUCKS RLD-2 VOLVO VDS-3 JASO DH-1
en_IE | IE | Castrol | RX Super MAX | 001E7746 | Shell Rimula R4 X 15W-40 | 1 | VISCOMETRICS SAE 15W-40 SPECIFICATIONS API CF-4 IS 13656: 2002 TYPE EDL – 5 VOLVO VDS MB-APPROVAL 228.1 |  | RIMULA R4 X 15W-40: API CI-4, CH-4, CG-4, CF-4, CF: SL ACEA E7, E5, E3 GLOBAL DHD-1 CATERPILLAR ECF-2, ECF-1-A CUMMINS CES 20078, 77, 76, 75, 72, 71 DDC 93K215 DEUTZ DQC III-10 MACK EO-M+, EO-M MAN M3275-1 MB APPROVAL 228.3 MTU CATEGORY 2 RENAULT TRUCKS RLD-2 VOLVO VDS-3 JASO DH-1
en_IE | IE | Castrol | Perfecto T 46 | 001A9783 | Shell Turbo Oil T 46 | 1 | APPROVED BY OR MEET THE SPECIFICATIONS OF MAJOR TURBINE MANUFACTURERS SUCH AS: •GEC/ALSTHOM SIEMENS KWU.•GENERAL ELECTRIC ABB.•SOLAR GAS TURBINES EUROPEAN GAS TURBINE.•INGERSOL RAND SOLAR. •JOHN BROWN ROLLS ROYCE.•MITSUBISHI HEAVY INDUSTRIES ATLAS COPCO.•MAN WIER PUMPS LTD. |  | HIGH QUALITY INDUSTRIAL STEAM & GAS TURBINE OILS. GENERAL ELECTRIC GEK 28143B – TYPE I (ISO 32), GEK 28143B – TYPE II (ISO 46), 46506E SIEMENS - WESTINGHOUSE 21T0591 & PD-55125Z3 DIN 51515 PART 1 & 2 ISO 8068 SOLAR ES 9-224W CLASS II GEC ALSTOM NBA P50001 JIS K2213 TYPE 2 BS 489-1999 ASTM D4304, TYPE I SIEMENS/MANNESMANN DEMAG 800037 98 APPROVED BY OEM AGAINST: SIEMENS POWER GENERATION TLV 9013 04 & TLV 9013 05 ALSTOM POWER TURBO-SYSTEMS HTGD 90-117 MAN TURBO SP 079984 D0000 E99 CINCINNATI APPROVALS: P-38: TURBO T 32, P-55: TURBO T 46, P-54: TURBO T 68 SKODA: TECHNICAL PROPERTIES TP 0010P/97 TURBO OILS T 32 & 46 FOR USE IN STEAM TURBINES
en_IE | IE | Castrol | Tection 15W-40 | 001E7746 | Shell Rimula R4 X 15W-40 | 1 | TECTION 15W-40 IS A HEAVY DUTY, HIGH PERFORMANCE, MINERAL BASED CRANKCASE OIL SUITABLE FOR TURBOCHARGED AND NATURALLY ASPIRATED DIESEL ENGINES. ACEA E3, E5, E7 API CH-4 CUMMINS CES 20.076, 20.077 MACK EO-M PLUS MB-APPROVAL 228.3 RVI RLD VOLVO VDS-2 MAN M 3275 MEETS DAF STANDARD DRAIN REQUIREMENTS |  | RIMULA R4 X 15W-40: API CI-4, CH-4, CG-4, CF-4, CF: SL ACEA E7, E5, E3 GLOBAL DHD-1 CATERPILLAR ECF-2, ECF-1-A CUMMINS CES 20078, 77, 76, 75, 72, 71 DDC 93K215 DEUTZ DQC III-10 MACK EO-M+, EO-M MAN M3275-1 MB APPROVAL 228.3 MTU CATEGORY 2 RENAULT TRUCKS RLD-2 VOLVO VDS-3 JASO DH-1
en_IE | IE | Castrol | Tection T 15W-40 | 001E7746 | Shell Rimula R4 X 15W-40 | 1 | ACEA E3/E5/B4 API CH-4/CF/SJ MERCEDES BENZ 228.3 MAN M3275 VOLVO VDS-2 N.B. NOT FOR USE IN DETROIT DIESEL 2-CYCLE ENGINES RVI RD CUMMINS CES 20071, 72, 76, 77 MTU TYPE 2 MACK EO-M MEETS DAF REQUIREMENTS |  | RIMULA R4 X 15W-40: API CI-4, CH-4, CG-4, CF-4, CF: SL ACEA E7, E5, E3 GLOBAL DHD-1 CATERPILLAR ECF-2, ECF-1-A CUMMINS CES 20078, 77, 76, 75, 72, 71 DDC 93K215 DEUTZ DQC III-10 MACK EO-M+, EO-M MAN M3275-1 MB APPROVAL 228.3 MTU CATEGORY 2 RENAULT TRUCKS RLD-2 VOLVO VDS-3 JASO DH-1
en_IE | IE | Castrol | Marine DD 40 | 001A9306 | Shell Rotella DD+ 40 | 1 | MEETS THE API CF2 PERFORMANCE SPECIFICATION. THE SULPHATED ASH LEVEL OF 0.77% TYPICAL, COMFORTABLY MEETS THE DETROIT DIESEL LEVEL OF 0.8% MAXIMUM REQUIRED FOR THE 149 SERIES ENGINE. |  | API SERVICE CLASSIFICATION: - CF-II / CF DETROIT DIESEL CORPORATION -7SE 270 8810 (SULPHATED ASH - LESS THAN 0.8%) - ALL EQUIPMENT. SUITABLE FOR ALL DETROIT DIESEL TWO-STROKE ENGINES, IN ALL APPLICATIONS INCLUDING '149' ENGINES USED IN MINE HAUL TRUCKS
en_IE | IE | Castrol | Tribol 3020 1000-1 | 001D8552 | Shell Gadus S3 V1000A 1 | 1 | GENERAL LUBRICATIONS WITH HIGH LOAD AND LOW SPEED THICKENER : LITHIUM CONSISTENCY : NLGI 1 VISCOSITY @ 40C : 1000CST @40C |  | SHELL GADUS S3 V1000A GREASES ARE LITHIUM-CALCIUM GREASES BASED ON HIGH VISCOUS MINERAL OILS, CONTAINING ANTIOXIDANTS, RUST INHIBITORS, EP- AND AW-ADDITIVES. THE GREASES HAVE EXCELLENT ADHESION AND WATER RESISTANCE, EXTREME LOAD CARRYING CAPACITY AND EXCELLENT MECHANICAL STABILITY IN THE PRESENCE OF WATER OR EMULSION
en_IE | IE | Castrol | Tection DD Monograde 40 | 001A9306 | Shell Rotella DD+ 40 | 1 | SAE 40 API CF/CF-2 SULPHATED ASH 0.8% WEIGHT MAXIMUM SUITABLE FOR USE IN DD SERIES 149 ENGINES
en_IE | IE | Castrol | Elixion Low Saps 5W-30 | 001C4597 | Shell Rimula R6 LME 5W-30 | 1 | SAE 5W-30 ACEA E6, E7 MB-APPROVAL 228.51 MAN M3477 RVI RLD-2 VOLVO VDS-3 SCANIA LDF SCANIA LOW ASH |  | ACEA E6 E7 CUMMINS CES 20077 DEUTZ DQC IV-10 LA IVECO TLS E6 MACK EO-N MAN 3477, 3677 MB 228.51 RENAULT TRUCKS RLD 2 VOLVO VDS 3
en_IE | IE | Castrol | Seamax Extra 30 | 901L4304 | Shell Gadinia AL 30 | 1 | THE CASTROL SEAMAX EXTRA RANGE EXCEEDS THE PERFORMANCE REQUIREMENTS OF THE API CF SPECIFICATIONS AND IS SUITABLE FOR USE IN THE MOST HIGHLY RATED TURBO-CHARGED FOUR-STROKE DIESEL ENGINES. BN 15 |  | TBN 15. CF,ROLLS-ROYCE, BERGEN,DEUTZ AG,MAN B&W DIESEL AG,SIMPLEX (COMPACT STERNTUBE SEALS)
en_IE | IE | Castrol | Tection Monograde 10W | 001C4570 | Shell Rimula R3 10W (CF) | 1 | API CF MERCEDES BENZ MB 228.0 APPROVED CAN BE USED FOR CATERPILLAR TRANSMISSIONS REQUIRING A T0-2 SPECIFICATION PRODUCT GRADE CODE 2233, 2234 |  | SAE 10W, API CF
en_IE | IE | Castrol | Braycote 622 | 001A0059 | AeroShell Grease 22 | 1 | GENERAL PURPOSE GREASE SUITED FOR AIRCRAFT APPLICATIONS SUCH AS WHEEL BEARINGS, HELICOPTER ROTOR BEARINGS, CONTROL SYSTEMS, ETC. BASED ON A SYNTHETIC HYDROCARBON BASE OIL AND A NON SOAP THICKENER. OPERATING TEMPERATURE RANGE OF -54C TO 177C. MIL-PRF-81322F, NLGI GRADE 2 AND DOD-G-24508A, AMENDMENT 4 (NAVY) REF: HTTPS://MSDSPDS.CASTROL.COM/BPGLIS/FUSIONPDS.NSF/FILES/C4E2FBF907C76CB880257AC50074ED64/$FILE/BPXE-92M6UG.PDF |  | AEROSHELL GREASE 22 IS A VERSATILE ADVANCED GENERAL PURPOSE GREASE COMPOSED OF A SYNTHETIC HYDROCARBON OIL THICKENED WITH MICROGEL®, WITH OUTSTANDING PERFORMANCE CHARACTERISTICS. APPROPRIATE ADDITIVES ARE INCLUDED TO ACHIEVE THE NECESSARY OXIDATION AND CORROSION RESISTANCE, ANTI-WEAR PROPERTIES AND LOAD CARRYING PROPERTIES. THE USEFUL OPERATING TEMPERATURE RANGE IS –65°C TO +204°C. APPROVED MIL-PRF-81322F NLGI GRADE 2, APPROVED DOD-G-24508A APPROVED DEF STAN 91-52 APPROVED DCSEA 395/A ANALOGUE OF CIATIM 201 AND 203, VNII NL 207. ERA (VNII NP 286M) AND ST (NK-50) NATO CODE G-395 JSD XG-293
en_IE | IE | Castrol | Olit CLS | 001D8456 | Shell Gadus S2 V220AC 2 | 1 | MULTIPURPOSE EXTREME PRESSURE WATER RESISTANT GREASE. TEMPERATURE RANGE -30°C TO 120°C. LI/CA BASED. |  | MULTIPURPOSE CONVENIENCE, ESPECIALLY IN THE TRANSPORT SECTOR WHERE PRODUCT CAN BE USED FOR BOTH WHEELBEARINGS AND CHASSIS LUBRICATION OF PASSENGER CARS, LIGHT TRUCKS AND HEAVY DUTY TRUCKS. THESE GREASES ARE ALSO SUITABLE FOR CONSTRUCTION EQUIPMENT EXPOSED TO INTENSE WATER WASHOUT. NLGI 2 THICKENER LITHIUM/CALCIUM OPERATING RANGE: -20 TO 130 DEG C TO 140 INTERMITTENTLY BASE OIL VISCO AT 40 DEG C 220 CST
en_IE | IE | Castrol | Olista Longtime 2 | 001D8456 | Shell Gadus S2 V220AC 2 | 1 | SOLID-FREE, ESPECIALLY ADHERENT LITHIUM SOAP GREASES. IT IS PARTICULARLY SUITED FOR LONG-TERM LUBRICATION AND FOR HEAVY MECHANICAL LOADS SUCH AS EXTREMELY HIGH PRESSURES, VIBRATIONS AND SHOCK LOADS. FOR MAINTENANCE-FREE OR LOW-MAINTENANCE LONG-TERM LUBRICATION. UNDER EXTREME OPERATING CONDITIONS SUCH AS MOISTURE, DUST, OPEN AIR, VIBRATIONS, SHOCK LOADS, EXTREMELY HIGH LOADS. IN HIGHLY LOADED SLIDING AND ROLLING BEARINGS. FOR OPEN GEARWHEELS AND WORM GEARS AT LOW SPEEDS. TEMPERATURE APPLICATION RANGE: - 30°C/- 22°F TO + 140°C/+ 284°F (NLGI GRADE 1 AND 2) |  | MULTIPURPOSE CONVENIENCE, ESPECIALLY IN THE TRANSPORT SECTOR WHERE PRODUCT CAN BE USED FOR BOTH WHEELBEARINGS AND CHASSIS LUBRICATION OF PASSENGER CARS, LIGHT TRUCKS AND HEAVY DUTY TRUCKS. THESE GREASES ARE ALSO SUITABLE FOR CONSTRUCTION EQUIPMENT EXPOSED TO INTENSE WATER WASHOUT. NLGI 2 THICKENER LITHIUM/CALCIUM OPERATING RANGE: -20 TO 130 DEG C TO 140 INTERMITTENTLY BASE OIL VISCO AT 40 DEG C 220 CST
en_IE | IE | Castrol | Spheerol AP 3 | 001D8464 | Shell Gadus S2 V100 3 | 1 | MULTI-PURPOSE GREASE THICKENER : LITHIUM BASED CONSISTENCY : NLGI 3 VISCOSITY @ 40C : 120CST @40C OPERATING TEMPERATURE RANGE : -20°C TO +120°C HTTP://MSDSPDS.CASTROL.COM/BPGLIS/FUSIONPDS.NSF/FILES/00F22C910EB484EF8025779600303505/$FILE/451345_XI_EN.PDF |  | APPLICATION : GENERAL PURPOSE INDUSTRIAL GREASES OPERATING TEMPERATURE : -30 °C TO +130 °C THICKENER : LITHIUM NLGI : 3 VISCOSITY@ 40 C : 100 CST | NOTE THAT THE VISCOSITY OF GADUS S2 V100 3 IS THINNER AT 40°C OF 100 CST.
en_IE | IE | Castrol | Spheerol MP 3 | 001D8464 | Shell Gadus S2 V100 3 | 1 | PARTICULARLY SUITED TO THE LUBRICATION OF PLAIN AND ROLLER BEARINGS. LITHIUM BASED - WIDE OPERATING TEMPERATURE RANGE (-20°C TO 110°C) - CONTAIN CORROSION INHIBITORS - GOOD WATER RESISTANCE - GOOD CORROSION PROTECTION ISO 100 |  | APPLICATION : GENERAL PURPOSE INDUSTRIAL GREASES OPERATING TEMPERATURE : -30 °C TO +130 °C THICKENER : LITHIUM NLGI : 3 VISCOSITY@ 40 C : 100 CST
en_IE | IE | Castrol | Viscogen 0 | 001D8506 | Shell Gadus S2 OGH 0/00 | 1 | A SEMI-FLUID GEAR GREASE FOR LONG TIME LUBRICATION OF OPEN GEARS UNDER EXTREME LOADS. NLGI 0 |  | OPEN GEAR AND WIRE ROPE GREASE DESIGNED FOR USE IN HIGH TEMPERATURE, OPEN GEAR APPLICATIONS SUCH AS ROTARY CEMENT KILN GEAR THICKENER: INORGANIC NON SOAP SOLIDS: GRAPHITE NLGI: 0/00 VISCOSITY: ISO VG 1000
en_IE | IE | Castrol | SAF XT 75W-90 | 001D8290 | Shell Spirax S6 AXME 75W-90 | 1 | FULLY SYN. API GL-5 • MAN 342 TYP S1 (500,000 KM DRAINS) |  | API GL-5, MT-1 SAE J2360 US MILITARY MIL-PRF-2105E QPL PRI GL 0211 ARVINMERITOR EU REAR AXLE 400,000KM EXTENDED DRAINS ARVINMERITOR USA EXTENDED DRAIN DAF MAN MAN 342 TYP S1 SCANIA STO 1:0 - HIGH PERFORMANCE OIL FOR MANUAL TRANSMISSIONS ZF 05B-07A-12B-16F-17B- 19C-21B VOLVO 97312
en_IE | IE | Castrol | Tection Monograde 40 | 001C4573 | Shell Rimula R3+ 40 | 1 | ACEA E1 API CF MERCEDES BENZ MB 228.0 APPROVED CAN BE USED FOR CATERPILLAR TRANSMISSIONS REQUIRING A T0-2 SPECIFICATION PRODUCT GRADE CODE 2235, 2236 |  | MONOGRADE HEAVY DUTY DIESEL ENGINE OILS API CF MAN 270 MB 228.0 MTU CATEGORY 1 ACEA E2
en_IE | IE | Castrol | Viscogen G | 001F8458 | Shell Omala S4 GXV 220 | 1 | CASTROL VISCOGEN IS A TRANSPARENT SYNTHETIC OIL FOR EXTREMELY HEAVY LOADS & HIGH TEMP (180 DEG.C). BASE OIL VISCOSITY 220 CST @ 40 DEG.C - COMPATABLE WITH MINERAL OILS BUT NOT GLYCOLS. SYNTHETIC GEAR OIL, R&O, ANTIWEAR, ISO 220
en_IE | IE | Castrol | ACL 000 | 001D8528 | Shell Gadus S4 V45AC 00/000 | 1 |  |  | SHELL GADUS S4 V45AC GREASE IS A FLUID GREASE FOR USE IN CENTRALISED LUBRICATION SYSTEMS. THIS GREASE IS BASED ON HIGHLY REFINED MINERAL AS WELL AS SELECTED SYNTHETIC BASE OILS, EXTREME-PRESSURE AND OTHER CAREFULLY SELECTED ADDITIVES TO PROVIDE EXCELLENT PROTECTION IN ALL CONDITIONS. NLGI CONSISTENCY 00 / 000. LITHIUM - CALCIUM. PART SYNTHETIC. 45CST @40C
en_IE | IE | Castrol | Hyspin HVI 46 D | 001D7756 | Shell Tellus S2 VA 46 | 1 | DETERGENT HYDRAULIC OIL HLP-D, ISO VG 46 HTTP://MSDSPDS.CASTROL.COM/BPGLIS/FUSIONPDS.NSF/FILES/770089E90145FACB80257E5000479ECD/$FILE/BPXE-9X97T8.PDF | DETERGENT HYDRAULIC OIL HLP-D, ISO VG 46 | DIN 51502 (HVLPD) ISO 6743/4 ISO 11158 ASTM 6158-05 (HV)
en_IE | IE | Castrol | CLS Grease | 001D8528 | Shell Gadus S4 V45AC 00/000 | 1 | CASTROL CLS IS BASED ON MINERAL OIL WITH A LITHIUM SOAP THICKENER AND INCORPORATES RUST AND OXIDATION INHIBITORS TOGETHER WITH EXTREME PRESSURE AND ANTI-WEAR ADDITIVES, WHICH GIVES EXCELLENT PROTECTION TO BEARING COMPONENTS AGAINST BOTH WEAR AND CORROSION. NLGI 00 |  | SHELL GADUS S4 V45AC GREASE IS A FLUID GREASE FOR USE IN CENTRALISED LUBRICATION SYSTEMS. THIS GREASE IS BASED ON HIGHLY REFINED MINERAL AS WELL AS SELECTED SYNTHETIC BASE OILS, EXTREME-PRESSURE AND OTHER CAREFULLY SELECTED ADDITIVES TO PROVIDE EXCELLENT PROTECTION IN ALL CONDITIONS. NLGI CONSISTENCY 00 / 000. LITHIUM - CALCIUM. PART SYNTHETIC. 45CST @40C
en_IE | IE | Castrol | Molub-Alloy 936 SF Heavy | 001D8506 | Shell Gadus S2 OGH 0/00 | 1 | OPEN GEAR LUBRICANT. NLGI 0. 1660CST @40C |  | OPEN GEAR AND WIRE ROPE GREASE DESIGNED FOR USE IN HIGH TEMPERATURE, OPEN GEAR APPLICATIONS SUCH AS ROTARY CEMENT KILN GEAR THICKENER: INORGANIC NON SOAP SOLIDS: GRAPHITE NLGI: 0/00 VISCOSITY: ISO VG 1000 | BASE OIL VISCOSITY 1000 cSt @ 40C
en_IE | IE | Castrol | Vario HDX | 001D7756 | Shell Tellus S2 VA 46 | 1 | HYDRAULIC DETERGENT OIL. HLP-D TYPE |  | DIN 51502 (HVLPD) ISO 6743/4 ISO 11158 ASTM 6158-05 (HV)
en_IE | IE | Castrol | Perfecto T 32 | 001A9782 | Shell Turbo Oil T 32 | 1 | APPROVED BY OR MEET THE SPECIFICATIONS OF MAJOR TURBINE MANUFACTURERS SUCH AS: •GEC/ALSTHOM SIEMENS KWU.•GENERAL ELECTRIC ABB.•SOLAR GAS TURBINES EUROPEAN GAS TURBINE.•INGERSOL RAND SOLAR. •JOHN BROWN ROLLS ROYCE.•MITSUBISHI HEAVY INDUSTRIES ATLAS COPCO.•MAN WIER PUMPS LTD. |  | HIGH QUALITY INDUSTRIAL STEAM & GAS TURBINE OILS. GENERAL ELECTRIC GEK 28143B – TYPE I (ISO 32), GEK 28143B – TYPE II (ISO 46), 46506E SIEMENS - WESTINGHOUSE 21T0591 & PD-55125Z3 DIN 51515 PART 1 & 2 ISO 8068 SOLAR ES 9-224W CLASS II GEC ALSTOM NBA P50001 JIS K2213 TYPE 2 BS 489-1999 ASTM D4304, TYPE I SIEMENS/MANNESMANN DEMAG 800037 98 APPROVED BY OEM AGAINST: SIEMENS POWER GENERATION TLV 9013 04 & TLV 9013 05 ALSTOM POWER TURBO-SYSTEMS HTGD 90-117 MAN TURBO SP 079984 D0000 E99 CINCINNATI APPROVALS: P-38: TURBO T 32, P-55: TURBO T 46, P-54: TURBO T 68 SKODA: TECHNICAL PROPERTIES TP 0010P/97 TURBO OILS T 32 & 46 FOR USE IN STEAM TURBINES
en_IE | IE | Castrol | Carelube HES 46 | 001A9034 | Shell Naturelle Fluid HF-E 46 | 1 | BIODEGRADABLE ESTER BASED HYDRAULIC OIL. ISO 6743/4 - HYDRAULIC OILS TYPE HEES. ISO DIS 15380 VDMA 24568 KOMATSU G3/G4 |  | EPA VGP COMPLIANT ENVIRONMENTALLY CONSIDERATE FULLY SYNTHETIC ESTER BASED HYDRAULIC FLUID. VISCOSITY AT 40°C IS 47.2 CST. VISCOSITY INDEX 188. APPLICATIONS: • MOBILE/EXTERIOR HYDRAULIC APPLICATIONS • GENERAL INDUSTRIAL CONTROL EQUIPMENT AND HYDRAULIC SYSTEMS. CAN OFTEN BE USED WHERE ISO 11158 (HM/HV) AND DIN 51524 PART 2 OR PART 3 (HLP/HVLP) MINERAL OIL HYDRAULIC FLUIDS ARE SPECIFIED. • ENVIRONMENTALLY SENSITIVE AREAS SPECIFICATION AND APPROVALS: ISO 15380 HEES EUROPEAN UNION ECOLABEL FOR LUBRICANTS SWEDISH STANDARD SS 15 54 34, SP LISTED VDMA 24568 SYNTHETIC ESTERS DUTCH MIA/VAMIL MILIEULIJST GERMAN POSITIVLISTE BIOSCHMIERSTOFFE USDA BIO-PREFERRED PROGRAM. APPROVED AS MEETING THE ANTI-WEAR REQUIREMENTS OF THE HYDRAULIC FLUID RECOMMENDATIONS FOR EATON VICKERS PRODUCTS FOR MOBILE AND INDUSTRIAL SYSTEMS ACCORDING TO BROCHURE 03-401-2010. | NATURELLE FLUID HF-E CAN BE USED WHERE A FLUID TO ISO 15380 HEES IS SPECIFIED.
en_IE | IE | Castrol | Optigear Synthetic 800/320 | 001D7858 | Shell Omala S4 WE 320 | 1 | SYNTHETIC (PAG) GEAR OILS SUITABLE FOR ALL TYPES OF HEAVILY LOADED GEARS, INCLUDING SPUR, BEVEL AND WORM GEARS ISO 320 AGMA 6EP REF: HTTPS://MSDSPDS.CASTROL.COM/BPGLIS/FUSIONPDS.NSF/FILES/C30E937DE627638D80257E2A0041E8D2/$FILE/BPXE-9VRRQJ.PDF |  | PAG BASED OIL FOR WORM TYPE GEARS. MEETS DAVID BROWN S1.53.105 G APPROVED BY SIEMENS MD FOR FLENDER UNITS AND GEAR MOTORS T7300 MEETS ANSI/AGMA 9005-E02 (EP) ISO 12925-1 TYPE CKE FULLY APPROVED BY BONFIGLIOLI
en_IE | IE | Castrol | Optigear 46 | 001F8439 | Shell Tellus S2 MX 46 | 2 | MINERAL BASED GEAR OIL |  |  | FOR LIGHTLY LOADED GEARBOXES
en_IE | IE | Castrol | Optigear Synthetic 800/460 | 001D7859 | Shell Omala S4 WE 460 | 1 | SYNTHETIC (PAG) GEAR OILS SUITABLE FOR ALL TYPES OF HEAVILY LOADED GEARS, INCLUDING SPUR, BEVEL AND WORM GEARS ISO 680 AGMA 7EP REF: HTTPS://MSDSPDS.CASTROL.COM/BPGLIS/FUSIONPDS.NSF/FILES/C30E937DE627638D80257E2A0041E8D2/$FILE/BPXE-9VRRQJ.PDF |  | PAG BASED OIL FOR WORM TYPE GEARS. MEETS DAVID BROWN S1.53.105 G APPROVED BY SIEMENS MD FOR FLENDER UNITS AND GEAR MOTORS T7300 MEETS ANSI/AGMA 9005-E02 (EP) ISO 12925-1 TYPE CKE FULLY APPROVED BY BONFIGLIOLI
en_IE | IE | Castrol | Perfecto XEP 32 | 001A9782 | Shell Turbo Oil T 32 | 1 | INDUSTRIAL GAS TURBINE LUBRICANT BASED ON MINERAL OIL HTTP://MSDSPDS.CASTROL.COM/BPGLIS/FUSIONPDS.NSF/FILES/F03E1E7C16003B8680257DC70051A3E3/$FILE/BPXE-9ST98N.PDF | MINERAL-BASED, INDUSTRIAL GAS TURBINE OIL WITH ISO VG 32 | HIGH QUALITY INDUSTRIAL STEAM & GAS TURBINE OILS. GENERAL ELECTRIC GEK 28143B – TYPE I (ISO 32), GEK 28143B – TYPE II (ISO 46), 46506E SIEMENS - WESTINGHOUSE 21T0591 & PD-55125Z3 DIN 51515 PART 1 & 2 ISO 8068 SOLAR ES 9-224W CLASS II GEC ALSTOM NBA P50001 JIS K2213 TYPE 2 BS 489-1999 ASTM D4304, TYPE I SIEMENS/MANNESMANN DEMAG 800037 98 APPROVED BY OEM AGAINST: SIEMENS POWER GENERATION TLV 9013 04 & TLV 9013 05 ALSTOM POWER TURBO-SYSTEMS HTGD 90-117 MAN TURBO SP 079984 D0000 E99 CINCINNATI APPROVALS: P-38: TURBO T 32, P-55: TURBO T 46, P-54: TURBO T 68 SKODA: TECHNICAL PROPERTIES TP 0010P/97 TURBO OILS T 32 & 46 FOR USE IN STEAM TURBINES
en_IE | IE | Castrol | Alphasyn PG 460 | 001D7859 | Shell Omala S4 WE 460 | 1 | PAG BASED GEAR OIL |  | PAG BASED OIL FOR WORM TYPE GEARS. MEETS DAVID BROWN S1.53.105 G APPROVED BY SIEMENS MD FOR FLENDER UNITS AND GEAR MOTORS T7300 MEETS ANSI/AGMA 9005-E02 (EP) ISO 12925-1 TYPE CKE FULLY APPROVED BY BONFIGLIOLI | PAG OILS ARE NOT COMPATIBLE WITH MOST OTHER CONVENTIONAL OR SYNTHETIC OILS. SYSTEMS SHOULD BE FLUSHED ACCORDING TO THE RECOMMENDED CHANGE-OVER PROCEDURE.
en_IE | IE | Castrol | Alpha ZN 220 | 001D7811 | Shell Morlina S2 B 220 | 1 |  |  | INDUSTRIAL BEARING AND CIRCULATING OILS DESIGNED TO PROVIDE OUTSTANDING OXIDATION AND WATER SEPARATION PROTECTION MEETS THE REQUIREMENTS OF THE MORGAN CONSTRUCTION COMPANY AND DANIELI FOR COMMON BEARING OILS DIN 51517-1/2 TYPE C/CL
en_IE | IE | Castrol | Castrol HLX 30 | 001A9053 | Shell Sirius X 30 | 1 | FOR USE IN VERY HIGHLY RATED HIGH SPEED MARINE AND POWER GENERATION DIESEL ENGINES THAT USE DISTILLATE FUEL. API CF AND ACEA E3 - TESTED TO MB 228.2, MAN M3275 AND VOLVO VDS-2. MTU TYPE II |  | SUPER HIGH PERFORMANCE DIESEL ENGINE OIL API CF APPROVALS AND RECOMMENDATIONS SHELL SIRIUS X IS APPROVED BY: - MTU (TYPE II HIGH PERFORMANCE CATEGORY) - CWEC (CUMMINS WÄRTSILÄ ENGINE COMPANY) - MWM DEUTZ (HIGH OUTPUT, HIGH SPEED, E.G. TBD 620) AND MEETS THE REQUIREMENTS OF: - CATERPILLAR 3600 SERIES
en_IE | IE | Castrol | Magnaglide D 32 | 001D7773 | Shell Tonna S3 M 32 | 1 | SLIDEWAY OIL |  | MINERAL BASED FOR MACHINE TOOL SLIDEWAYS, TABLES & FEED MECHANISMS, MACHINE TOOL HYDRAULIC SYSTEMS, MACHINE TOOL GEARBOXES AND SPINDLES. THE LOWER VISCOSITY GRADES (SHELL TONNA S3 M 32 OR 68) ARE INTENDED FOR HORIZONTAL SLIDE LUBRICATION. FOR VERTICAL SLIDES USE TONNA S3 M 220. FIVES CINCINNATI P-50 (ISO 220), P-47 (ISO 68), ISO 11158 / ISO 6743-4 HG, ISO 12925-1 / ISO 6743-6 CKC, ISO 19378 / ISO 6743-13 GA AND GB, DIN 51517-3 CLP, CGLP SLIDEWAY OILS AGAINST DIN 51502
en_IE | IE | Castrol | Magna SW D 32 | 001D7773 | Shell Tonna S3 M 32 | 1 | SLIDEWAY OIL |  | MINERAL BASED FOR MACHINE TOOL SLIDEWAYS, TABLES & FEED MECHANISMS, MACHINE TOOL HYDRAULIC SYSTEMS, MACHINE TOOL GEARBOXES AND SPINDLES. THE LOWER VISCOSITY GRADES (SHELL TONNA S3 M 32 OR 68) ARE INTENDED FOR HORIZONTAL SLIDE LUBRICATION. FOR VERTICAL SLIDES USE TONNA S3 M 220. FIVES CINCINNATI P-50 (ISO 220), P-47 (ISO 68), ISO 11158 / ISO 6743-4 HG, ISO 12925-1 / ISO 6743-6 CKC, ISO 19378 / ISO 6743-13 GA AND GB, DIN 51517-3 CLP, CGLP SLIDEWAY OILS AGAINST DIN 51502
en_IE | IE | Castrol | Alphasyn PG 320 | 001D7858 | Shell Omala S4 WE 320 | 1 | PAG BASED GEAR OIL |  | PAG BASED OIL FOR WORM TYPE GEARS. MEETS DAVID BROWN S1.53.105 G APPROVED BY SIEMENS MD FOR FLENDER UNITS AND GEAR MOTORS T7300 MEETS ANSI/AGMA 9005-E02 (EP) ISO 12925-1 TYPE CKE FULLY APPROVED BY BONFIGLIOLI | PAG OILS ARE NOT COMPATIBLE WITH MOST OTHER CONVENTIONAL OR SYNTHETIC OILS. SYSTEMS SHOULD BE FLUSHED ACCORDING TO THE RECOMMENDED CHANGE-OVER PROCEDURE.
en_IE | IE | Castrol | Biobar 46 | 001A9034 | Shell Naturelle Fluid HF-E 46 | 1 | HTTP://WWW.CASTROL.COM/LIVEASSETS/BP_INTERNET/CASTROL_MARINE/CASTROL_MARINE_GLOBAL_NEW/STAGING/LOCAL_ASSETS/DOWNLOADS_PDFS/C/CASTROL_BIOBAR_RANGE.PDF |  | EPA VGP COMPLIANT ENVIRONMENTALLY CONSIDERATE FULLY SYNTHETIC ESTER BASED HYDRAULIC FLUID. VISCOSITY AT 40°C IS 47.2 CST. VISCOSITY INDEX 188. APPLICATIONS: • MOBILE/EXTERIOR HYDRAULIC APPLICATIONS • GENERAL INDUSTRIAL CONTROL EQUIPMENT AND HYDRAULIC SYSTEMS. CAN OFTEN BE USED WHERE ISO 11158 (HM/HV) AND DIN 51524 PART 2 OR PART 3 (HLP/HVLP) MINERAL OIL HYDRAULIC FLUIDS ARE SPECIFIED. • ENVIRONMENTALLY SENSITIVE AREAS SPECIFICATION AND APPROVALS: ISO 15380 HEES EUROPEAN UNION ECOLABEL FOR LUBRICANTS SWEDISH STANDARD SS 15 54 34, SP LISTED VDMA 24568 SYNTHETIC ESTERS DUTCH MIA/VAMIL MILIEULIJST GERMAN POSITIVLISTE BIOSCHMIERSTOFFE USDA BIO-PREFERRED PROGRAM. APPROVED AS MEETING THE ANTI-WEAR REQUIREMENTS OF THE HYDRAULIC FLUID RECOMMENDATIONS FOR EATON VICKERS PRODUCTS FOR MOBILE AND INDUSTRIAL SYSTEMS ACCORDING TO BROCHURE 03-401-2010. | NATURELLE FLUID HF-E CAN BE USED WHERE A FLUID TO ISO 15380 HEES IS SPECIFIED.
en_IE | IE | Castrol | Hyspin HL-XP 32 | 001B1573 | Shell Tegula V 32 | 1 | FOR HYDROKINETIC TRANSMISSION UNITS WITH INTEGRAL REDUCTION GEARS |  | ADVANCED TECHNOLOGY OIL FOR HYDRODYNAMIC TRANSMISSIONS VOITH 3.285-149 (FOR USE IN VOITH POWER TRANSMISSIONS). TEGULA V 32 IS APPROVED AND RECOMMENDED BY VOITH TURBO, PIV AND LENZE.
en_IE | IE | Castrol | Cresta VA 460 | 001D7832 | Shell Omala S1 W 460 | 1 | CASTROL CRESTA PURE MINERAL OILS ARE DESIGNED FOR STEAM ENGINE CYLINDER AND VALVE LUBRICATION AND ARE SUITABLE FOR HEAVILY LOADED SLOW MOVING BEARINGS AND GEARS, WHERE A DEMULSIFIABLE OIL IS REQUIRED. CASTROL CRESTA COMPOUNDED OILS HAVE BEEN DESIGNED FOR THE LUBRICATION OF STEAM ENGINE CYLINDERS WHERE CONDENSED WATER FROM WET STEAM MAY BE PRESENT. |  | SHELL OMALA S1 W OILS ARE QUALITY REFINED, HIGH VISCOSITY MINERAL OILS COMPOUNDED WITH A SMALL PERCENTAGE OF FATTY OILS. THEY ARE PARTICULARLY SUITABLE FOR THE LUBRICATION OF LOW SPEED ENCLOSED GEARS AND WORM DRIVE APPLICATION. THEY ARE ALSO SUITABLE FOR THE LUBRICATION OF HIGH TEMPERATURE, HIGH PRESSURE STEAM CYLINDERS
en_IE | IE | Castrol | Garden 2T | 001A9109 | Shell Advance VSX 2 (FC/EGD) | 1 | CASTROL GARDEN 2T IS A HIGH QUALITY 2-STROKE ENGINE OIL SPECIALLY DESIGNED FOR USE IN LAWN MOWERS, CHAIN SAWS AND OTHER GARDEN MACHINERY. JASO FB API TC |  | SYNTHETIC BASED LUBRICANT SPECIFICALLY DESIGNED FOR EXCELLENT ENGINE PROTECTION AND PERFORMANCE IN 2-STROKE MOTORCYCLE ENGINES. API TC JASO FC ISO-L-EGD
en_IE | IE | Castrol | Magnatec Professional A3 10W-40 | 001C9539 | Helix HX7 10W-40 | 2 | PART SYNTHETIC ENGINE OIL FOR USE IN AUTOMOTIVE GASOLINE AND DIESEL ENGINES SAE 10W-40 ACEA A3/B3, A3/B4 API SL/CF MEETS FIAT 9.55535-D2 MB-APPROVAL 226.5/ 229.1 RENAULT RN 0700/ RN 0710 VW 502.00/ 505.00 REF: HTTPS://MSDSPDS.CASTROL.COM/BPGLIS/FUSIONPDS.NSF/FILES/3FE31451EAFAE4E980257ECF003AC6AA/$FILE/BPXE-A3KA88.PDF |  | API SN/CF, ACEA A3/B3, A3/B4, JASO SG+, MB-APPROVAL 229.3, VW 502.00/505.00, RENAULT RN 0700, 0710, FIAT 9.55535-G2 | CAN BE USED DEPENDING ON OEM REQUIREMENTS
en_IE | IE | Castrol | Brayco Micronic 882 | 001A0048 | AeroShell Fluid 31 | 1 | HYDRAULIC FLUID, FIRE RESISTANT SYNTHETIC HYDROCARBON BASE FOR AIRCRAFT, ORDNANCE, AND INDUSTRIAL USE |  | AEROSHELL FLUID 31 IS A SYNTHETIC HYDROCARBON BASED AIRCRAFT HYDRAULIC FLUID WITH GREATLY IMPROVED FIRE RESISTANCE CHARACTERISTICS WHEN COMPARED WITH CONVENTIONAL PETROLEUM PRODUCTS. APPROVED MIL-PRF-83282D EQUIVALENT TO DCSEA 437/A NATO CODE H-537 JSD OX-19
en_IE | IE | Castrol | Act>Evo 2T | 001A9109 | Shell Advance VSX 2 (FC/EGD) | 1 | MODERN MINERAL 2 STROKE MOTORCYCLE OIL. DESIGNED FOR BOTH OIL INJECTION AND PRE-MIX SYSTEMS UP TO 50:1 |  | SYNTHETIC BASED LUBRICANT SPECIFICALLY DESIGNED FOR EXCELLENT ENGINE PROTECTION AND PERFORMANCE IN 2-STROKE MOTORCYCLE ENGINES. API TC JASO FC ISO-L-EGD
en_IE | IE | Castrol | Optigear Synthetic 800/680 | 001D7860 | Shell Omala S4 WE 680 | 1 | SYNTHETIC (PAG) GEAR OILS SUITABLE FOR ALL TYPES OF HEAVILY LOADED GEARS, INCLUDING SPUR, BEVEL AND WORM GEARS ISO 680 AGMA 8EP REF: HTTPS://MSDSPDS.CASTROL.COM/BPGLIS/FUSIONPDS.NSF/FILES/C30E937DE627638D80257E2A0041E8D2/$FILE/BPXE-9VRRQJ.PDF |  | PAG BASED OIL FOR WORM TYPE GEARS. MEETS DAVID BROWN S1.53.105 G APPROVED BY SIEMENS MD FOR FLENDER UNITS AND GEAR MOTORS T7300 MEETS ANSI/AGMA 9005-E02 (EP) ISO 12925-1 TYPE CKE FULLY APPROVED BY BONFIGLIOLI
en_IE | IE | Castrol | Alphasyn PG 680 | 001D7860 | Shell Omala S4 WE 680 | 1 | PAG BASED GEAR OIL |  | PAG BASED OIL FOR WORM TYPE GEARS. MEETS DAVID BROWN S1.53.105 G APPROVED BY SIEMENS MD FOR FLENDER UNITS AND GEAR MOTORS T7300 MEETS ANSI/AGMA 9005-E02 (EP) ISO 12925-1 TYPE CKE FULLY APPROVED BY BONFIGLIOLI | PAG OILS ARE NOT COMPATIBLE WITH MOST OTHER CONVENTIONAL OR SYNTHETIC OILS. SYSTEMS SHOULD BE FLUSHED ACCORDING TO THE RECOMMENDED CHANGE-OVER PROCEDURE.
en_IE | IE | Castrol | Magnatec 10W-40 A3/B3 | 001C9539 | Helix HX7 10W-40 | 1 | API SM/CF ACEA A3/B4 VW 505.00 MB-APPROVAL 229.1 SEMISYNTHETIC |  | API SN/CF, ACEA A3/B3, A3/B4, JASO SG+, MB 229.3,VW 502.00, 505.00, RENAULT RN 0700, 0710, MEETS THE REQUIREMENTS OF FIAT 9.55535-G2
en_IE | IE | Castrol | Magnatec 15W-40 | 001C9539 | Helix HX7 10W-40 | 1 | SEMI SYNTHETIC ACEA A3/B3 API SL/CF MB-APPROVED 229.1 VW 505 00 HTTP://WWW.AKAUTOSPARES.CO.UK/PRODUCTS/CASTROL-MAGNATEC-SEMI-SYNTHETIC-15W40-ENGINE-OIL-(1-LITRE).HTML |  | API SN/CF, ACEA A3/B3, A3/B4, JASO SG+, MB 229.3,VW 502.00, 505.00, RENAULT RN 0700, 0710, MEETS THE REQUIREMENTS OF FIAT 9.55535-G2
en_IE | IE | Castrol | GTX High Mileage 15W40 A3/B3 | 001C9539 | Helix HX7 10W-40 | 1 | ACEA A3/B3 API SL/CF MB-APPROVAL 229.1 VW 505 00 |  | API SN/CF, ACEA A3/B3, A3/B4, JASO SG+, MB 229.3,VW 502.00, 505.00, RENAULT RN 0700, 0710, MEETS THE REQUIREMENTS OF FIAT 9.55535-G2
en_IE | IE | Castrol | GTX 10W-40 A3/B4 | 001C9539 | Helix HX7 10W-40 | 1 | PART SYNTHETIC AUTOMOTIVE GASOLINE AND DIESEL ENGINE OIL SAE 10W-40 ACEA A3/B3, A3/B4 API SL/CF MEETS FIAT 9.55535-D2 9.55535-G2 MB-APPROVAL 229.1 VW 501 01/ 505 00 REF: HTTPS://MSDSPDS.CASTROL.COM/BPGLIS/FUSIONPDS.NSF/FILES/3B86DEEF66B601A680257E4A00593D81/$FILE/BPXE-9WUAGF.PDF |  | SEMI SYNTHETIC PASSENGER CAR MOTOR OIL SAE 10W-40 MEETS API SN/CF, ACEA A3/B3, A3/B4, JASO SG+, MB-APPROVAL 229.3, VW 502.00/505.00, RENAULT RN 0700, 0710 AND FIAT 9.55535-G2
en_IE | IE | Castrol | Optimol Firetemp XT2 | 001D8546 | Shell Gadus S3 T220 2 | 1 | SYNTHETIC HIGH TEMPERATURE GREASE. -25 TO 180C. POLYUREA THICKENER. NLGI 2. 270CST @40C |  | PREMIUM MULTIPURPOSE EXTREME PRESSURE GREASES THICKENER: POLYUREA TEMPERATURE RANGE: -10 TO 150C BASE OIL: MINERAL VISCOSITY: ISO VG 220
en_IE | IE | Castrol | SAF-XO | 001D8290 | Shell Spirax S6 AXME 75W-90 | 1 | NOW KNOWN AS CASTROL SYNTRAX LONG LIFE 75W-90. API GL-5 MAN 342 TYP S1 SCANIA STO 1:0 ZF TE-ML 05B, 12B, 17B, 19C, 21B BMW (NON LS REAR AXLES). ACCORDING TO SERVICE INSTRUCTION, 33 01 96 (149) |  | API GL-5, MT-1 SAE J2360 US MILITARY MIL-PRF-2105E QPL PRI GL 0211 ARVINMERITOR EU REAR AXLE 400,000KM EXTENDED DRAINS ARVINMERITOR USA EXTENDED DRAIN DAF MAN MAN 342 TYP S1 SCANIA STO 1:0 - HIGH PERFORMANCE OIL FOR MANUAL TRANSMISSIONS ZF 05B-07A-12B-16F-17B- 19C-21B VOLVO 97312 | NOT BMW APPROVED
en_IE | IE | Castrol | Molub-Alloy 777-1 | 001D8439 | Shell Gadus S3 V770D 1 | 1 | LITHIUM BASED, NLGI 1 GREASE FOR HEAVY DUTY APPLICATIONS. 860CST @40C. OPERATING TEMPERATURE - 30 / + 120 |  | PREMIUM MULTIPURPOSE HEAVY DUTY GREASE THICKENER: LITHIUM COMPLEX NLGI: 1 TEMPERATURE RANGE: -20 TO 150C BASEOIL: MINERAL VISCOSITY: 770CST @40C OTHERS: CONTAIN SOLIDS | BASE OIL VISCOSITY 770 cSt @ 40C
en_IE | IE | Castrol | Edge Professional TWS 10W-60 | 901L3254 | Helix Ultra Racing 10W-60 | 1 | CASTROL EDGE PROFESSIONAL TWS 10W-60 IS SUITABLE FOR USE IN AUTOMOTIVE GASOLINE AND DIESEL ENGINES WHERE THE MANUFACTURER RECOMMENDS AN ACEA A3/B3, A3/B4, API SM/CF OR EARLIER SPECIFICATION 10W-60 LUBRICANT, CASTROL EDGE PROFESSIONAL TWS 10W-60 IS ENDORSED FOR USE IN BMW M - MODELS HTTP://MSDSPDS.CASTROL.COM/BPGLIS/FUSIONPDS.NSF/FILES/C746D41872AA21F880257BAB002E4C5E/$FILE/BPXE-99R6P4.PDF |  | HELIX ULTRA RACING 10W-60 IS A FULLY SYNTHETIC MOTOR OIL FOR HIGH-PERFORMANCE ENGINES. API SN/CF, ACEA A3/B3, A3/B4, FERRARI | CHECK OEM SPECIFICATION REQUIREMENTS.
en_IE | IE | Castrol | Edge 10W-60 | 901L3254 | Helix Ultra Racing 10W-60 | 1 | THIS PRODUCT IS THE SOLE OIL APPROVAL FOR CERTAIN BMW M SERIES EG M5, PLUS Z8. BMW APPROVAL FOR M SERIES AND Z8 MODELS. API SJ / CF |  | HELIX ULTRA RACING 10W-60: API SN/CF ACEA A3/B3, A3/B4 FERRARI
en_IE | IE | Castrol | Heavy Duty Premium Plus | 001D8425 | Shell Gadus S3 V220C 2 | 1 | BASED ON THE DESCRIPTION FROM THE LINK BELOW, CASTROL HEAVY DUTY PREMIUM PLUS IS OPTIMIZED WITH A HIGH QUALITY BASE OIL, LITHIUM COMPLEX THICKENER AND EXTREME PRESSURE ADDITIVES, ANTIOXIDANTS AND CORROSION INHIBITORS. THE BASE OIL VISCOSITY @40°C IS 247 CST AND NLGI GRADE IS 2. HTTP://WWW.24MX.CO.UK/MOTOCROSS/P/CASTROL-HEAVY-DUTY-PREMIUM-PLUS-GREASE-400GR/28916/OILS-AND-LUBRICANTS-/K29/GREASE-AND-LUBRICANTS/S1001/ |  | PRODUCT DESCRIPTION : PREMIUM MULTIPURPOSE EXTREME-PRESSURE GREASE APPLICATION : GREASE LUBRICATION OF HEAVY-DUTY BEARINGS USED IN MACHINERY FOUND IN THE FOLLOWING APPLICATIONS: CONTINUOUS CASTING, VIBRATING SIEVES, QUARRIES ,BREAKERS, ROLLER CONVEYORS, AUTOMOTIVE WHEELBEARINGS THICKENER : LITHIUM COMPLEX NLGI GRADE : 2 OPERATING TEMPERATURE : -20°C TO 140°C (PEAK, 150°C) VISCOSITY @ 40°C : 220 CST
en_IE | IE | Castrol | High Temperature Grease NO.2 | 001D8425 | Shell Gadus S3 V220C 2 | 1 | LITHIUM COMPLEX, NLGI NO 2, HIGH PERFORMANCE GREASE FOR BALL AND ROLLER BEARINGS OPERATING AT HIGH SPEEDS AND HIGH LOADS EXCELLENT THERMAL STABILITY WIDE OPERATING TEMPERATURE RANGE OF -40°C TO +150°C WITH GOOD WATER RESISTANCE . FORMERLY CASTROL LMX |  | PRODUCT DESCRIPTION : PREMIUM MULTIPURPOSE EXTREME-PRESSURE GREASE APPLICATION : GREASE LUBRICATION OF HEAVY-DUTY BEARINGS USED IN MACHINERY FOUND IN THE FOLLOWING APPLICATIONS: CONTINUOUS CASTING, VIBRATING SIEVES, QUARRIES ,BREAKERS, ROLLER CONVEYORS, AUTOMOTIVE WHEELBEARINGS THICKENER : LITHIUM COMPLEX NLGI GRADE : 2 OPERATING TEMPERATURE : -20°C TO 140°C (PEAK, 150°C) VISCOSITY @ 40°C : 220 CST | NOTE TEMPERATURES DOWN TO -20C
en_IE | IE | Castrol | LMX | 001D8425 | Shell Gadus S3 V220C 2 | 1 | LITHIUM COMPLEX, NLGI NO 2, HIGH PERFORMANCE GREASE. FOR BALL AND ROLLER BEARINGS OPERATING AT HIGH SPEEDS AND HIGH LOADS. EXCELLENT THERMAL STABILITY. WIDE OPERATING TEMPERATURE RANGE OF -40°C TO +150°C WITH GOOD WATER RESISTANCE . |  | PRODUCT DESCRIPTION : PREMIUM MULTIPURPOSE EXTREME-PRESSURE GREASE APPLICATION : GREASE LUBRICATION OF HEAVY-DUTY BEARINGS USED IN MACHINERY FOUND IN THE FOLLOWING APPLICATIONS: CONTINUOUS CASTING, VIBRATING SIEVES, QUARRIES ,BREAKERS, ROLLER CONVEYORS, AUTOMOTIVE WHEELBEARINGS THICKENER : LITHIUM COMPLEX NLGI GRADE : 2 OPERATING TEMPERATURE : -20°C TO 140°C (PEAK, 150°C) VISCOSITY @ 40°C : 220 CST | LOWER OPERATING TEMPERATURE -20C
en_IE | IE | Castrol | LM Grease | 001D8425 | Shell Gadus S3 V220C 2 | 1 | LITHIUM BASED NLGI 2 GREASE |  | PRODUCT DESCRIPTION : PREMIUM MULTIPURPOSE EXTREME-PRESSURE GREASE APPLICATION : GREASE LUBRICATION OF HEAVY-DUTY BEARINGS USED IN MACHINERY FOUND IN THE FOLLOWING APPLICATIONS: CONTINUOUS CASTING, VIBRATING SIEVES, QUARRIES ,BREAKERS, ROLLER CONVEYORS, AUTOMOTIVE WHEELBEARINGS THICKENER : LITHIUM COMPLEX NLGI GRADE : 2 OPERATING TEMPERATURE : -20°C TO 140°C (PEAK, 150°C) VISCOSITY @ 40°C : 220 CST
en_IE | IE | Castrol | TWS Motorsport 10W-60 | 901L3254 | Helix Ultra Racing 10W-60 | 1 | BMW M SERIES EG M5, PLUS Z8, API SJ/CF |  | HELIX ULTRA RACING 10W-60: API SN/CF ACEA A3/B3, A3/B4 FERRARI
en_IE | IE | Castrol | Edge Sport 10W-60 | 901L3254 | Helix Ultra Racing 10W-60 | 1 | FULLY SYNTHETIC. API SM, SL, SJ, SH/CF ACEA A3/B3/B4 |  | HELIX ULTRA RACING 10W-60: API SN/CF ACEA A3/B3, A3/B4 FERRARI
en_IE | IE | Castrol | Tribol 4020/220-2 | 001D8425 | Shell Gadus S3 V220C 2 | 1 | MINERAL, LICX BASED GREASE.NLGI 2. ISO VG 220 |  | PRODUCT DESCRIPTION : PREMIUM MULTIPURPOSE EXTREME-PRESSURE GREASE APPLICATION : GREASE LUBRICATION OF HEAVY-DUTY BEARINGS USED IN MACHINERY FOUND IN THE FOLLOWING APPLICATIONS: CONTINUOUS CASTING, VIBRATING SIEVES, QUARRIES ,BREAKERS, ROLLER CONVEYORS, AUTOMOTIVE WHEELBEARINGS THICKENER : LITHIUM COMPLEX NLGI GRADE : 2 OPERATING TEMPERATURE : -20°C TO 140°C (PEAK, 150°C) VISCOSITY @ 40°C : 220 CST
en_IE | IE | Castrol | TLX 303 | 001G1527 | Shell Argina S3 30 | 1 | CASTROL TLX 303 IS AN SAE 30, BN 30 ENGINE OIL FOR MEDIUM SPEED DIESEL ENGINES USED IN MARINE PROPULSION AND POWER GENERATION. HTTP://WWW.GANNONOILS.CO.UK/IMAGES/STORIES/CASTROL-TLX-RANGE.PDF |  | SAE 30, TBN 30
en_IE | IE | Castrol | SLX Professional 5W-40 | 001H2263 | Helix Ultra 5W-40 | 1 | API SL/CF ACEA A3/B3/B4 BMW LL98 VW 502 00/505 00 MB 229.3 PORSCHE |  | FULLY SYNTHETIC API SN/CF ACEA A3/B3, A3/B4 BMW LL-01 MB APPROVAL 229.5, 226.5 VW 502.00/505.00 PORSCHE A40 RN0700, RN0710 PSA B71 2296 FERRARI MEETS THE REQUIREMENTS OF FIAT 9.55535-Z2 & FIAT 9.55535-GH2 CHRYSLER MS-10725 CHRYSLER MS-12991
en_IE | IE | Castrol | Magna SW D 220 | 001D7775 | Shell Tonna S3 M 220 | 1 | SLIDEWAY OIL |  | MINERAL BASED FOR MACHINE TOOL SLIDEWAYS, TABLES & FEED MECHANISMS, MACHINE TOOL HYDRAULIC SYSTEMS, MACHINE TOOL GEARBOXES AND SPINDLES. THE LOWER VISCOSITY GRADES (SHELL TONNA S3 M 32 OR 68) ARE INTENDED FOR HORIZONTAL SLIDE LUBRICATION. FOR VERTICAL SLIDES USE TONNA S3 M 220. FIVES CINCINNATI P-50 (ISO 220), P-47 (ISO 68), ISO 11158 / ISO 6743-4 HG, ISO 12925-1 / ISO 6743-6 CKC, ISO 19378 / ISO 6743-13 GA AND GB, DIN 51517-3 CLP, CGLP SLIDEWAY OILS AGAINST DIN 51502
en_IE | IE | Castrol | Magna SW D 150 | 001D7775 | Shell Tonna S3 M 220 | 2 | SLIDEWAY OIL |  | MINERAL BASED FOR MACHINE TOOL SLIDEWAYS, TABLES & FEED MECHANISMS, MACHINE TOOL HYDRAULIC SYSTEMS, MACHINE TOOL GEARBOXES AND SPINDLES. THE LOWER VISCOSITY GRADES (SHELL TONNA S3 M 32 OR 68) ARE INTENDED FOR HORIZONTAL SLIDE LUBRICATION. FOR VERTICAL SLIDES USE TONNA S3 M 220. FIVES CINCINNATI P-50 (ISO 220), P-47 (ISO 68), ISO 11158 / ISO 6743-4 HG, ISO 12925-1 / ISO 6743-6 CKC, ISO 19378 / ISO 6743-13 GA AND GB, DIN 51517-3 CLP, CGLP SLIDEWAY OILS AGAINST DIN 51502 | CHECK VISCOSITY REQUIREMENTS AS SHELL PRODUCT IS THICKER
en_IE | IE | Castrol | Magnatec 5W-40 C3 | 001G0251 | Shell Helix HX8 ECT 5W-40 | 2 | ENGINE OIL FOR USE IN AUTOMOTIVE GASOLINE AND DIESEL ENGINES SAE 5W-40 ACEA C3 API SN/CF BMW LONGLIFE-04 DEXOS 2 MEETS FIAT 9.55535-S2 MB-APPROVAL 229.31 RENAULT RN 0700/ RN 0710 VW 502.00/ 505.00 REF: HTTPS://MSDSPDS.CASTROL.COM/BPGLIS/FUSIONPDS.NSF/FILES/3EC501520638A7D680257AFE0060630D/$FILE/BPXE-8K8LP3_0.PDF |  | API SN, ACEA C3, MB-APPROVAL 229.31, 229.51, BMW LL-04, GM DEXOS2 LICENSE NO. D2014GH014, RENAULT RN 0700, 0710 | DOES NOT MEET FIAT AND VW SPECS. CHECK APPLICATION REQUIREMENTS
en_IE | IE | Castrol | Edge 5W-40 | 001H2263 | Helix Ultra 5W-40 | 1 | SAE 5W-40,ACEA A3/B3,A3/B4, C3,API SN/CF,VW 502 00/ 505 00,BMW LONGLIFE-04,MB-APPROVAL 229.31/ 229.51,PORSCHE A40,RENAULT RN0700/ RN0710,MEETS FIAT 9.55535-S2,DEXOS2* *SUITABLE FOR ENGINES REQUIRING GM DEXOS2 ENGINE OIL PERFORMANCE; THIS PRODUCT MAY ALSO BE USED WHERE GM LL-A-025 OR LL-B-025 PRODUCTS WERE ORIGINALLY SPECIFIED HTTP://CASTROLEDGE.COM/OIL-RANGE/ |  | FULLY SYNTHETIC API SN/CF ACEA A3/B3, A3/B4 BMW LL-01 MB APPROVAL 229.5, 226.5 VW 502.00/505.00 PORSCHE A40 RN0700, RN0710 PSA B71 2296 FERRARI MEETS THE REQUIREMENTS OF FIAT 9.55535-Z2 & FIAT 9.55535-GH2 CHRYSLER MS-10725 CHRYSLER MS-12991. FOR APPLICATIONS REQUIRING GM DEXOS 2, NO 5W-40 ALTERNATIVE, NEAREST ALTERNATIVE IS A 5W-30- HELIX ULTRA PROFESSIONAL AG 5W-30 FOR APPLICATIONS REQUIRING MB 229.31/51, ALTERNATIVE IS HELIX ULTRA ECT C3 5W-30 PLEASE NOTE THAT ABOVE ARE SAE 5W-30 VISCOSITIES AS THEY ARE NOT AVAILABLE IN SAE 5W-40 FOR APPLICATIONS REQUIRING GM GM LL-A-025 OR LL-B-025, ALTERNATIVE IS HELIX HX7 5W-40. | DOES NOT MEET GM DEXOS 2
en_IE | IE | Castrol | Edge Professional A3 0W-40 | 001H2263 | Helix Ultra 5W-40 | 1
en_IE | IE | Castrol | Edge Professional 0W-40 A3 | 001H2263 | Helix Ultra 5W-40 | 2
en_IE | IE | Castrol | TLX 404 | 001G1525 | Shell Argina S4 40 | 1 | CASTROL TLX 404 IS AN SAE 40, BN 40 ENGINE OIL FOR MEDIUM SPEED DIESEL ENGINES USED IN MARINE PROPULSION AND POWER GENERATION. HTTP://WWW.GANNONOILS.CO.UK/IMAGES/STORIES/CASTROL-TLX-RANGE.PDF |  | MEDIUM-SPEED TRUNK-PISTON DIESEL ENGINE OIL SAE 40, TBN 40
en_IE | IE | Castrol | SAF-XO 75W-90 | 001D8290 | Shell Spirax S6 AXME 75W-90 | 1 | API GL5 MAN 342 S1 SCANIA STO: 1 ZF TE-ML 05B, 12B, 17B, 19C, 21B BMW 33 01 96 (149) |  | API GL-5, MT-1 SAE J2360 US MILITARY MIL-PRF-2105E QPL PRI GL 0211 ARVINMERITOR EU REAR AXLE 400,000KM EXTENDED DRAINS ARVINMERITOR USA EXTENDED DRAIN DAF MAN MAN 342 TYP S1 SCANIA STO 1:0 - HIGH PERFORMANCE OIL FOR MANUAL TRANSMISSIONS ZF 05B-07A-12B-16F-17B- 19C-21B VOLVO 97312
en_IE | IE | Castrol | Syntrax 75W-90 | 001D8290 | Shell Spirax S6 AXME 75W-90 | 1 | FULLY SYNTHETIC US MIL-L-2105C API GL5 |  | API GL-5, MT-1 SAE J2360 US MILITARY MIL-PRF-2105E QPL PRI GL 0211 ARVINMERITOR EU REAR AXLE 400,000KM EXTENDED DRAINS ARVINMERITOR USA EXTENDED DRAIN DAF MAN MAN 342 TYP S1 SCANIA STO 1:0 - HIGH PERFORMANCE OIL FOR MANUAL TRANSMISSIONS ZF 05B-07A-12B-16F-17B- 19C-21B VOLVO 97312
en_IE | IE | Castrol | Magna CF 220 | 001D7775 | Shell Tonna S3 M 220 | 1 | SLIDEWAY OIL |  | MINERAL BASED FOR MACHINE TOOL SLIDEWAYS, TABLES & FEED MECHANISMS, MACHINE TOOL HYDRAULIC SYSTEMS, MACHINE TOOL GEARBOXES AND SPINDLES. THE LOWER VISCOSITY GRADES (SHELL TONNA S3 M 32 OR 68) ARE INTENDED FOR HORIZONTAL SLIDE LUBRICATION. FOR VERTICAL SLIDES USE TONNA S3 M 220. FIVES CINCINNATI P-50 (ISO 220), P-47 (ISO 68), ISO 11158 / ISO 6743-4 HG, ISO 12925-1 / ISO 6743-6 CKC, ISO 19378 / ISO 6743-13 GA AND GB, DIN 51517-3 CLP, CGLP SLIDEWAY OILS AGAINST DIN 51502
en_IE | IE | Castrol | Magna 68 | 001D7808 | Shell Morlina S2 B 68 | 1 | STRAIGHT MINERAL OILS PRIMARILY INTENDED FOR THE LUBRICATION OF BEARINGS, SPINDLES AND, USING THE HEAVIER VISCOSITY GRADES, MODERATELY LOADED GEARBOXES |  | INDUSTRIAL BEARING AND CIRCULATING OILS DESIGNED TO PROVIDE OUTSTANDING OXIDATION AND WATER SEPARATION PROTECTION MEETS THE REQUIREMENTS OF THE MORGAN CONSTRUCTION COMPANY AND DANIELI FOR COMMON BEARING OILS DIN 51517-1/2 TYPE C/CL
en_IE | IE | Castrol | TLX 304 | 001G1526 | Shell Argina S3 40 | 1 | CASTROL TLX 304 IS AN SAE 40, BN 30 ENGINE OIL FOR MEDIUM SPEED DIESEL ENGINES USED IN MARINE PROPULSION AND POWER GENERATION. HTTP://WWW.GANNONOILS.CO.UK/IMAGES/STORIES/CASTROL-TLX-RANGE.PDF |  | MEDIUM-SPEED TRUNK-PISTON DIESEL ENGINE OIL SAE 40, TBN 30
en_IE | IE | Castrol | Enduron Low Saps 10W-40 | 001F8323 | Shell Rimula R6 LM 10W-40 | 1 | • EUROPEAN ACEA - E4, E6, E7 • MOTOR MANUFACTURERS - MERCEDES BENZ - MB228.5, 228.51 VOLVO - VDS-3 RENAULT - RXD, RLD-2 DAF - MEETS EXTENDED DRAIN REQUIREMENTS MAN - 3277 FOR CRT TM, M3477 |  | RIMULA R6 LM 10W-40: ACEA: E6, E7 API: CI-4, CH-4, CG-4, CF-4, CF CATERPILLAR: ECF-1-A CUMMINS: CES 20077, 72, 71 DAF: MEETS ACEA E6 DEUTZ: DQC IV-10 LA IVECO: NG2 (MEETS REQUIREMENTS) JASO: DH-2 MACK: EO-N MAN: 3477, 3271-1 MB APPROVAL: 228.51, 226.9 MTU: CATEGORY 3.1 RENAULT TRUCKS: RLD-2 VOLVO: VDS-3, CNG
en_IE | IE | Castrol | Optigear Synthetic X 320 | 001F8459 | Shell Omala S4 GXV 320 | 1 | SYNTHETIC INDUSTRIAL GEAR OIL. OPTIGEAR SYNTHETIC X IS A CLP-HC GEAR OIL (ACCORDING TO DIN 51502) AND EXCEEDS THE MINIMUM REQUIREMENTS ACCORDING TO DIN 51517, PART 3, CLP GEAR OILS.
en_IE | IE | Castrol | Alphasyn HG 320 | 001F8459 | Shell Omala S4 GXV 320 | 1 | PAO, EP GEAR OIL HTTP://WWW.CASTROL.COM/LIVEASSETS/BP_INTERNET/CASTROL_MARINE/CASTROL_MARINE_GLOBAL_NEW/STAGING/LOCAL_ASSETS/DOWNLOADS_PDFS/C/CASTROL_ALPHASYN_HG_RANGE.PDF
en_IE | IE | Castrol | Tribol 1510 320 | 001F8459 | Shell Omala S4 GXV 320 | 1 | CASTROL TRIBOL 1510 IS DESCRIBED AS A SYNTHETIC INDUSTRIAL GEAR OIL LINK - HTTP://WWW.PERFORMANCEPRODUCTS.CO.IN/PPSDOWNLOAD/TRIBOL%201510%20E.PDF
en_IE | IE | Castrol | Alphasyn HG 150 | 001F8461 | Shell Omala S4 GXV 150 | 1 | PAO, EP GEAR OIL HTTP://WWW.CASTROL.COM/LIVEASSETS/BP_INTERNET/CASTROL_MARINE/CASTROL_MARINE_GLOBAL_NEW/STAGING/LOCAL_ASSETS/DOWNLOADS_PDFS/C/CASTROL_ALPHASYN_HG_RANGE.PDF
en_IE | IE | Castrol | Tribol WT Gear Oil 1710/320 | 001F8459 | Shell Omala S4 GXV 320 | 1 | IF THIS IS TRIBOL 1710/320. SEMI-SYNTHETIC GEAR OILS.
en_IE | IE | Castrol | Tribol 4747/220-2 | 001D8425 | Shell Gadus S3 V220C 2 | 1 | SYNTHETIC, LICX BASED GREASE.NLGI 2. ISO VG 220 |  | PRODUCT DESCRIPTION : PREMIUM MULTIPURPOSE EXTREME-PRESSURE GREASE APPLICATION : GREASE LUBRICATION OF HEAVY-DUTY BEARINGS USED IN MACHINERY FOUND IN THE FOLLOWING APPLICATIONS: CONTINUOUS CASTING, VIBRATING SIEVES, QUARRIES ,BREAKERS, ROLLER CONVEYORS, AUTOMOTIVE WHEELBEARINGS THICKENER : LITHIUM COMPLEX NLGI GRADE : 2 OPERATING TEMPERATURE : -20°C TO 140°C (PEAK, 150°C) VISCOSITY @ 40°C : 220 CST
en_IE | IE | Castrol | Magnatec 10W-40 A3/B3 | 001H2216 | Helix HX7 10W-40 | 1 | API SM/CF ACEA A3/B4 VW 505.00 MB-APPROVAL 229.1 SEMISYNTHETIC |  | API SN/CF, ACEA A3/B3, A3/B4, JASO SG+, MB 229.3,VW 502.00, 505.00, RENAULT RN 0700, 0710, MEETS THE REQUIREMENTS OF FIAT 9.55535-G2
en_IE | IE | Castrol | GTX High Mileage 15W40 A3/B3 | 001H2216 | Helix HX7 10W-40 | 1 | ACEA A3/B3 API SL/CF MB-APPROVAL 229.1 VW 505 00 |  | API SN/CF, ACEA A3/B3, A3/B4, JASO SG+, MB 229.3,VW 502.00, 505.00, RENAULT RN 0700, 0710, MEETS THE REQUIREMENTS OF FIAT 9.55535-G2
en_IE | IE | Castrol | Magnatec 15W-40 | 001H2216 | Helix HX7 10W-40 | 1 | SEMI SYNTHETIC ACEA A3/B3 API SL/CF MB-APPROVED 229.1 VW 505 00 HTTP://WWW.AKAUTOSPARES.CO.UK/PRODUCTS/CASTROL-MAGNATEC-SEMI-SYNTHETIC-15W40-ENGINE-OIL-(1-LITRE).HTML |  | API SN/CF, ACEA A3/B3, A3/B4, JASO SG+, MB 229.3,VW 502.00, 505.00, RENAULT RN 0700, 0710, MEETS THE REQUIREMENTS OF FIAT 9.55535-G2
en_IE | IE | Castrol | Edge 0W-40 A3/B4 | 001H2263 | Helix Ultra 5W-40 | 2 | Link to product: https://www.castrol.com/en_au/australia/car-engine-oil/engine-oil-brands/castrol-edge/edge-product-page/edge-0w-40-a3b4.html
en_IE | IE | Castrol | Magnatec Professional A3 10W-40 | 001H2216 | Helix HX7 10W-40 | 2 | PART SYNTHETIC ENGINE OIL FOR USE IN AUTOMOTIVE GASOLINE AND DIESEL ENGINES SAE 10W-40 ACEA A3/B3, A3/B4 API SL/CF MEETS FIAT 9.55535-D2 MB-APPROVAL 226.5/ 229.1 RENAULT RN 0700/ RN 0710 VW 502.00/ 505.00 REF: HTTPS://MSDSPDS.CASTROL.COM/BPGLIS/FUSIONPDS.NSF/FILES/3FE31451EAFAE4E980257ECF003AC6AA/$FILE/BPXE-A3KA88.PDF |  | API SN/CF, ACEA A3/B3, A3/B4, JASO SG+, MB-APPROVAL 229.3, VW 502.00/505.00, RENAULT RN 0700, 0710, FIAT 9.55535-G2 | CAN BE USED DEPENDING ON OEM REQUIREMENTS
en_IE | IE | Castrol | TLX 554 | 001G1524 | Shell Argina S5 40 | 1 | CASTROL TLX 554 IS AN SAE 40, BN 55 ENGINE OIL FOR MEDIUM SPEED DIESEL ENGINES USED IN MARINE PROPULSION AND POWER GENERATION. HTTP://WWW.GANNONOILS.CO.UK/IMAGES/STORIES/CASTROL-TLX-RANGE.PDF |  | MEDIUM-SPEED TRUNK-PISTON DIESEL ENGINE OIL SAE 40, TBN 55
en_IE | IE | Castrol | Optigear Synthetic RO 150 | 001F8461 | Shell Omala S4 GXV 150 | 1 | CASTROL OPTIGEAR SYNTHETIC RO IS FULLY SYNTHETIC HIGH PERFORMANCE OIL FOR ALL TYPES OF SPUR GEAR TEETH, BEVEL GEAR UNITS UNDER DIFFICULT LOAD CONDITIONS. ALSO FOR ALL TYPES OF BEARINGS WITH HEAVY LOADS AND LOW TO HIGH OPERATING TEMPERATURE.
en_IE | IE | Castrol | Magnatec Professional D 0W-30 | 001G5577 | Helix Ultra Professional AF-L 0W-30 | 1
en_IE | IE | Castrol | GTX 10W-40 A3/B4 | 001H2216 | Helix HX7 10W-40 | 1 | PART SYNTHETIC AUTOMOTIVE GASOLINE AND DIESEL ENGINE OIL SAE 10W-40 ACEA A3/B3, A3/B4 API SL/CF MEETS FIAT 9.55535-D2 9.55535-G2 MB-APPROVAL 229.1 VW 501 01/ 505 00 REF: HTTPS://MSDSPDS.CASTROL.COM/BPGLIS/FUSIONPDS.NSF/FILES/3B86DEEF66B601A680257E4A00593D81/$FILE/BPXE-9WUAGF.PDF |  | SEMI SYNTHETIC PASSENGER CAR MOTOR OIL SAE 10W-40 MEETS API SN/CF, ACEA A3/B3, A3/B4, JASO SG+, MB-APPROVAL 229.3, VW 502.00/505.00, RENAULT RN 0700, 0710 AND FIAT 9.55535-G2
en_IE | IE | Castrol | Magnatec Stop-Start 0W-30 D | 001G5577 | Helix Ultra Professional AF-L 0W-30 | 1 | ENGINE OIL SAE 0W-30 MEETS FORD WSS-M2C950-A REF: HTTPS://MSDSPDS.CASTROL.COM/BPGLIS/FUSIONPDS.NSF/FILES/36FA1C1C4462C7CB80257F4C00409F10/$FILE/BPXE-A75BU2.PDF |  | FULLY SYNTHETIC MOTOR OIL ACEA C2 FORD WSS-M2C950-A
en_IE | IE | Castrol | Hyspin AWS 15 | 001F8430 | Shell Tellus S2 VX 15 | 1 | HM TYPE ANTI-WEAR HYDRAULIC OILS |  | HIGH PERFORMANCE HYDRAULIC FLUIDS BASED ON GROUP II BASE OILS. IDEALLY SUITED TO MOST MOBILE EQUIPMENT AND OTHER APPLICATIONS SUBJECTED TO A WIDER RANGE OF AMBIENT OR OPERATING TEMPERATURES TELLUS S2 VX FLUIDS ARE DESIGNED TO MEET: PARKER DENISON (HF-0, HF-1, HF-2) (ISO 32, 46, 68) EATON E-FDGN-TB002-E (ISO 15, 22, 32, 46, 68, 100) FIVES (CINCINNATI MACHINE): P-68 (ISO 32), P-69 (ISO 68), P-70 (ISO 46) ISO 1158 HV FLUIDS (ISO 15, 22, 32, 46, 68, 100) DIN 51524 PART 3 HVLP (ISO 15, 22, 32, 46, 68, 100) ASTM D6158 (HV FLUIDS) (ISO 15, 22, 32, 46, 68, 100) SWEDISH STANDARD SS 15 54 34 AM (ISO 32, 46, 68) BOSCH REXROTH FLUID RATING RDE 90245 (ISO 32, 46, 68)
en_IE | IE | Castrol | Aircol 299 | 001D8400 | Shell Refrigeration Oil S4 FR-V 68 | 1 | REFRIGERATION AND AIR CONDITIONING PLANTS USING FLUOROCARBON REFRIGERANTS. FREON REFRIGERANT ( CFC/HCFC ). ISO VG 68 |  | SYNTHETIC BASED REFRIGERATOR COMPRESSOR LUBRICANT OFFERS A UNIVERSAL SOLUTION TO THE LUBRICATION REQUIREMENTS OF MOST REFRIGERATION COMPRESSORS AND IS COMPATIBLE WITH ALL COMMONLY USED REFRIGERANTS WITH THE EXCEPTION OF HFCS
en_IE | IE | Castrol | EPX 85W-140 | 001D8282 | Shell Spirax S3 AX 85W-140 | 1 | 􀃊 AMERICAN PETROLEUM INSTITUTE (API), GL5. 􀃊 SAE J306B VISCOSITY CLASSIFICATION, 75W. 􀃊 US MILITARY, MIL-L-2105 C AND D, 75W. 􀃊 LEYLAND BLS-OL-04 FOR USE IN TRIUMPH TR7 AND ROVER (SDI) 5- SPEED MANUAL TRANSMISSIONS. 􀃊 SAAB 99, CITROEN, RENAULT AND PEUGEOT MANUAL GEARBOXES AND DIFFERENTIALS OF VEHICLES WITH AUTOMATIC TRANSMISSIONS. |  | MAN: 342 TYPE M1 ZF TE-ML: 07A, 16D, 21A API SERVICE CLASSIFICATION: GL-5 US MILITARY: MIL-L-2105D
en_IE | IE | Castrol | Transmax DEX III Multivehicle | 001D8301 | Shell Spirax S4 ATF HDX | 1 | ALLISON C4 ALLISON TES 389 FORD MERCON GM DEXRON IIIH MAN 339 Z1, V1 MB-APPROVAL 236.9 VOITH H55.6335.XX VOLVO 97340 VOLVO 97341 ZF TE-ML 04D, 14A, 17C |  | FORD MERCON GENERAL MOTORS ALLISON C-4 ZF TE-ML 04D-09-14B- 16L-17C VOITH 55.6336 (EX G 1363) MB 236.9 MAN 339 TYP Z2, 339 TYP V2 FULFILS GM FORMER DEXRON IIIG SPECIFICATION
en_IE | IE | Castrol | Enduron MT 10W-40 | 001F4541 | Shell Rimula R6 M 10W-40 | 1 | CASTROL ENDURON MT 10W-40 COMPLIES WITH THE REQUIREMENTS OF ENGINE MANUFACTURERS SPECIFYING: ACEA E4, E5 AND E7 API CF MTU OIL CATEGORY 3 CUMMINS CES 20072 MAN 3277 VOLVO VDS-3 HTTP://WWW.CASSOL.RO/DOCS/(EN)%20ENDURON%20MT%2010W-40.PDF |  | ACEA E7, E4 API CF CUMMINS CES 20072 DUETZ DQC IV-10 IVECO T3 E4 (MEETS IVECO SPECIFICATION) MAN 3277 MB APPROVAL 228.5 MACK EO-M PLUS MTU CATEGORY 3 RENAULT TRUCKS RXD VOLVO VDS-3
en_IE | IE | Castrol | ATF TQ-D 3 | 001D8301 | Shell Spirax S4 ATF HDX | 1 | CAN FIND A CASTROL TQ-DIII WITH THE FOLLOWING SPECIFICATIONS: MEETS THE REQUIREMENTS OF ALL FORD (1983 TO 1996) AND GM (BEFORE 2005) AUTOMATIC TRANSMISSIONS • ALLISON C4 • ALLISON TES 389 • MB-APPROVAL 236.9 • MAN 339 TYP V1 AND Z1 • ZF TE-ML 04D, 14A, 17C • VOITH 55.6335.3X • VOLVO 97341 |  | FORD MERCON GENERAL MOTORS ALLISON C-4 ZF TE-ML 04D-09-14B- 16L-17C VOITH 55.6336 (EX G 1363) MB 236.9 MAN 339 TYP Z2, 339 TYP V2 FULFILS GM FORMER DEXRON IIIG SPECIFICATION
en_IE | IE | Castrol | Axle EPX 85W-140 | 001D8282 | Shell Spirax S3 AX 85W-140 | 1 | API GL-5 ZF TE-ML 05A, 16D, 21A ZF TE-ML 05A, 16D, 21A |  | MAN: 342 TYPE M1 ZF TE-ML: 07A, 16D, 21A API SERVICE CLASSIFICATION: GL-5 US MILITARY: MIL-L-2105D
en_IE | IE | Castrol | Brayco Micronic 75 | 001A0050 | AeroShell Fluid 41 | 1 | AIRCRAFT HYDRAULIC FLUID, MEETS THE REQUIREMENTS AND IS QUALIFIED UNDER MILITARY SPECIFICATION MIL-PRF-5606H. THIS FLUID IS IDENTIFIED BY MILITARY SYMBOL: OHA AND NATO CODE NUMBER H-515 |  | APPROVED MIL-PRF-5606H*, (BOTH U.S. AND EUROPEAN PRODUCTION) APPROVED DEF STAN 91-48 GRADE SUPERCLEAN* (EUROPEAN PRODUCTION ONLY) MEETS DEF STAN 91-48 GRADE NORMAL (EUROPEAN PRODUCTION ONLY) EQUIVALENT TO DEF STAN 91-48 GRADES SUPERCLEAN* & NORMAL (U.S. PRODUCTION ONLY) APPROVED DCSEA 415/A ANALOGUE TO AMG-10 NATO H-515* (EQUIVALENT H-520) JSD OM-15* (EQUIVALENT OM-18)
en_IE | IE | Castrol | Perfecto HT 5 | 001D8388 | Shell Heat Transfer Oil S2 | 1 | HEAT TRANSFER OIL. MAXIMUM RECOMMENDED BULK-OIL TEMPERATURE IS 320°C |  | ENCLOSED CIRCULATED HEAT TRANSFER SYSTEMSFOR INDUSTRIAL APPLICATIONS SUCH AS PROCESS INDUSTRY,CHEMICAL PLANTS, TEXTILE PRODUCERS ETC. AND IN HOUSEHOLD EQUIPMENT SUCH AS OIL FILLED RADIATORS. MAX FILM TEMP. 340C MAX BULK TEMP. 320C
en_IE | IE | Castrol | EP 90 | 001D8261 | Shell Spirax S2 G 80W-90 | 1 | CASTROL EP 90 HAS BEEN DEVELOPED FOR USE IN AUTOMOTIVE MANUAL GEARBOXES WHERE HIGH EXTREME-PRESSURE ADDITIVE LEVELS ARE NOT DESIRED. CASTROL EP 90 COMPLIES WITH THE API GL-4 SERVICE CLASSIFICATION. |  | API GL-4 OIL FOR MANUAL TRANSMISSION AND GEAR SETS
en_IE | IE | Castrol | Manual EP 80W-90 | 001D8261 | Shell Spirax S2 G 80W-90 | 1 | API GL-4 ZF TE-ML 02A, 16A, 17A, 19A |  | API GL-4 OIL FOR MANUAL TRANSMISSION AND GEAR SETS
en_IE | IE | Castrol | Aero HF 585 B | 001A0050 | AeroShell Fluid 41 | 1 | CASTROL AERO HF585B IS FULLY APPROVED TO THE BRITISH MINISTRY OF DEFENCE SPECIFICATION DEF STAN 91-48/2, JOINT SERVICE DESIGNATION OM-15. CASTROL AERO HF585B IS A STANDARDISED ALTERNATIVE TO THE AMERICAN SPECIFICATION MIL-H-5606E THROUGH THE NATO NUMBER H-515. |  | APPROVED MIL-PRF-5606H*, (BOTH U.S. AND EUROPEAN PRODUCTION) APPROVED DEF STAN 91-48 GRADE SUPERCLEAN* (EUROPEAN PRODUCTION ONLY) MEETS DEF STAN 91-48 GRADE NORMAL (EUROPEAN PRODUCTION ONLY) EQUIVALENT TO DEF STAN 91-48 GRADES SUPERCLEAN* & NORMAL (U.S. PRODUCTION ONLY) APPROVED DCSEA 415/A ANALOGUE TO AMG-10 NATO H-515* (EQUIVALENT H-520) JSD OM-15* (EQUIVALENT OM-18)
en_IE | IE | Castrol | Aero AD 100 | 001A0074 | AeroShell Oil W 100 | 1 | CORROSION INHIBITORS, ANTIWEAR ADDITIVE PACK. CASTROL AERO AD80 AND AD100 ARE APPROVED TO THE US NAVY SPECIFICATION MIL-L-22851D AND THE BRITISH SPECIFICATION DERD 2450 GRADES D-65 AND D-80. NATO CODES 0-123 AND 0-125 JOINT SERVICES DESIGNATION OMD 160 AND OMD 250. |  | THE U.S. SPECIFICATION SAE J-1899 REPLACES MIL-L-22851D. US AND BRITISH APPROVED J-1899 SAE GRADE 40 ; NATO CODE O-125; JOINT SERVICE DESIGNATION OMD 250
en_IE | IE | Castrol | Hyspin Spindle Oil E 5 | 001D7736 | Shell Morlina S2 BL 5 | 1 | SPINDLE OIL. ISO VG 5 |  | SPECIAL LOW VISCOSITY, SOLVENT REFINED MINERAL OIL BLENDED WITH ZINC FREE ADDITIVES TO PROVIDE EXTENDED PERFORMANCE IN THE HIGH SPEED SPINDLES OF MACHINE TOOLS. ISO VG 5
en_IE | IE | Castrol | Hyspin VG 5 | 001D7736 | Shell Morlina S2 BL 5 | 1 | USE IN HYDRAULIC SYSTEMS WHICH DO NOT NEED ANTI-WEAR PERFORMANCE BUT WHERE A DEGREE OF RUST AND OXIDATION RESISTANCE IS DESIRABLE. IT IS ALSO SUITABLE FOR PUMPS WHICH CONTAIN SILVER-PLATED COMPONENTS |  | SPECIAL LOW VISCOSITY, SOLVENT REFINED MINERAL OIL BLENDED WITH ZINC FREE ADDITIVES TO PROVIDE EXTENDED PERFORMANCE IN THE HIGH SPEED SPINDLES OF MACHINE TOOLS. ISO VG 5
en_IE | IE | Castrol | Biotac EP 2 | 001D9724 | Shell Naturelle Grease S5 V120P 2 | 1 | ENVIRONMENTALLY RESPONSIBLE EP GREASE. BIOTAC EP 2 GREASE IS BASED ON A SYNTHETIC ESTER AND A LITHIUM/CALCIUM SOAP AS THICKENER. IT IS A MULTIPURPOSE LUBRICANT FORMULATED WITH A BASE OIL WHICH IS READILY BIODEGRADABLE BASED ON THE OECD 301 B METHOD. 105CST @40C. OPERATING TEMPERATURE RANGE: -35 TO +120 °C |  | BIODEGRADEABLE GREASE FOR USE IN A WIDE RANGE OF INDUSTRIAL APPLICATIONS. ESTER BASED. NLGI 2. TEMPERATURE RANGE -20°C TO 100°C FOR BEARINGS OPERATING AT 75% OF THE MAXIMUM RATED SPEED (CAN WITHSTAND UP TO 120°C INTERMITTENTLY). 120CST @40C | NOTE TEMPERATURES DOWN TO -20C
en_IE | IE | Castrol | Perfecto T 100 | 001A9785 | Shell Turbo Oil T 100 | 1 | APPROVED BY OR MEET THE SPECIFICATIONS OF MAJOR TURBINE MANUFACTURERS SUCH AS: •GEC/ALSTHOM SIEMENS KWU.•GENERAL ELECTRIC ABB.•SOLAR GAS TURBINES EUROPEAN GAS TURBINE.•INGERSOL RAND SOLAR. •JOHN BROWN ROLLS ROYCE.•MITSUBISHI HEAVY INDUSTRIES ATLAS COPCO.•MAN WIER PUMPS LTD. |  | HIGH QUALITY INDUSTRIAL STEAM & GAS TURBINE OILS. GENERAL ELECTRIC GEK 28143B – TYPE I (ISO 32), GEK 28143B – TYPE II (ISO 46), 46506E SIEMENS - WESTINGHOUSE 21T0591 & PD-55125Z3 DIN 51515 PART 1 & 2 ISO 8068 SOLAR ES 9-224W CLASS II GEC ALSTOM NBA P50001 JIS K2213 TYPE 2 BS 489-1999 ASTM D4304, TYPE I SIEMENS/MANNESMANN DEMAG 800037 98 APPROVED BY OEM AGAINST: SIEMENS POWER GENERATION TLV 9013 04 & TLV 9013 05 ALSTOM POWER TURBO-SYSTEMS HTGD 90-117 MAN TURBO SP 079984 D0000 E99 CINCINNATI APPROVALS: P-38: TURBO T 32, P-55: TURBO T 46, P-54: TURBO T 68 SKODA: TECHNICAL PROPERTIES TP 0010P/97 TURBO OILS T 32 & 46 FOR USE IN STEAM TURBINES
en_IE | IE | Castrol | HLX 40 | 001A9054 | Shell Sirius X 40 | 1 | FOR USE IN VERY HIGHLY RATED HIGH SPEED MARINE AND POWER GENERATION DIESEL ENGINES THAT USE DISTILLATE FUEL. API CF AND ACEA E3 - TESTED TO MB 228.2, MAN M3275 AND VOLVO VDS-2. MTU TYPE II |  | SUPER HIGH PERFORMANCE DIESEL ENGINE OIL API CF APPROVALS AND RECOMMENDATIONS SHELL SIRIUS X IS APPROVED BY: - MTU (TYPE II HIGH PERFORMANCE CATEGORY) - CWEC (CUMMINS WÄRTSILÄ ENGINE COMPANY) - MWM DEUTZ (HIGH OUTPUT, HIGH SPEED, E.G. TBD 620) AND MEETS THE REQUIREMENTS OF: - CATERPILLAR 3600 SERIES
en_IE | IE | Castrol | Aircol MR 46 | 001D7786 | Shell Corena S4 R 46 | 1 | ROTARY SCREW COMPRESSOR OIL |  | AN ADVANCED SYNTHETIC AIR COMPRESSOR OIL INCORPORATING A UNIQUE HIGH PERFORMANCE ADDITIVE SYSTEM. IT IS DESIGNED TO DELIVER THE HIGHEST PERFORMANCE LUBRICATION OF ROTARY SLIDING VANE AND SCREW AIR COMPRESSORS. IT USES AN ADVANCED ADDITIVE SYSTEM TO PROVIDE EXCELLENT PROTECTION AND PERFORMANCE FOR COMPRESSORS RUNNING AT PRESSURES OVER 25 BAR AND IN EXCESS OF 100C DISCHARGE TEMPERATURES WITH OIL MAINTENANCE INTERVALS OF UP TO 12,000 HOURS. | SYNTHETIC BASED. FOR ROTARY SCREW / SLIDING VANE COMPRESSOR APPLICATIONS
en_IE | IE | Castrol | Aircol PD 46 | 001D7786 | Shell Corena S4 R 46 | 1 | THIS RANGE IS BASED ON HIGHLY REFINED MINERAL OILS AND AN ASHLESS ADDITIVE SYSTEM FOR USE IN BOTH RECIPROCATING AND ROTARY COMPRESSORS. |  | AN ADVANCED SYNTHETIC AIR COMPRESSOR OIL INCORPORATING A UNIQUE HIGH PERFORMANCE ADDITIVE SYSTEM. IT IS DESIGNED TO DELIVER THE HIGHEST PERFORMANCE LUBRICATION OF ROTARY SLIDING VANE AND SCREW AIR COMPRESSORS. IT USES AN ADVANCED ADDITIVE SYSTEM TO PROVIDE EXCELLENT PROTECTION AND PERFORMANCE FOR COMPRESSORS RUNNING AT PRESSURES OVER 25 BAR AND IN EXCESS OF 100C DISCHARGE TEMPERATURES WITH OIL MAINTENANCE INTERVALS OF UP TO 12,000 HOURS. | SYNTHETIC BASED. FOR ROTARY SCREW / SLIDING VANE COMPRESSOR APPLICATIONS
en_IE | IE | Castrol | Agri Trans Plus AS 80W | 001D8246 | Shell Spirax S4 TXM | 1 | UNIVERSAL TRACTOR TRANSMISSION FLUID. API GL-4 M1143, M1141, M1135 FORD M2C 86B, 86C |  | PREMIUM, SAE 10W-30, MULTI-FUNCTIONAL TRACTOR TRANSMISSION AND HYDRAULIC OIL SPECIFICATION AND APPROVALS API GEAR PERFORMANCE API GL-4 CASE NEW HOLLAND MAT-3525 M2C-134 A-D FNHA-2-D.201.00 JOHN DEERE JDM-J20C MASSEY-FERGUSON M1143 M1145 VOLVO WB 101 ZF TE-ML 03E, 05F, 06D, 06K, 17E, 21F CATERPILLAR TO-2 (OBSOLETE) KOMATSU RECOMMENDED FOR USE IN CERTAIN CONSTRUCTION EQUIPMENTS SPIRAX S4 TXM IS ALSO RECOMMENDED FOR USE IN CASE EQUIPMENT WHERE FLUIDS MEETING MS 1207, 1209 OR 1210 ARE SPECIFIED. SPIRAX S4 TXM CAN BE USED WHEN A SAE J 306 85W GRADE IS RECOMMENDED
en_IE | IE | Castrol | Agri Trans Plus 10W-30 | 001D8246 | Shell Spirax S4 TXM | 1 | M2C 134D, MF 1143, WB 101 GL-4, TO-2, MF 1141/1135 (SF), J20C/D MS 1209, MAT 3505/3525 |  | PREMIUM, SAE 10W-30, MULTI-FUNCTIONAL TRACTOR TRANSMISSION AND HYDRAULIC OIL SPECIFICATION AND APPROVALS API GEAR PERFORMANCE API GL-4 CASE NEW HOLLAND MAT-3525 M2C-134 A-D FNHA-2-D.201.00 JOHN DEERE JDM-J20C MASSEY-FERGUSON M1143 M1145 VOLVO WB 101 ZF TE-ML 03E, 05F, 06D, 06K, 17E, 21F CATERPILLAR TO-2 (OBSOLETE) KOMATSU RECOMMENDED FOR USE IN CERTAIN CONSTRUCTION EQUIPMENTS SPIRAX S4 TXM IS ALSO RECOMMENDED FOR USE IN CASE EQUIPMENT WHERE FLUIDS MEETING MS 1207, 1209 OR 1210 ARE SPECIFIED. SPIRAX S4 TXM CAN BE USED WHEN A SAE J 306 85W GRADE IS RECOMMENDED
en_IE | IE | Castrol | Aircol SN 100 | 001D7789 | Shell Corena S4 P 100 | 1 | CASTROL AIRCOL SN COMPRESSOR LUBRICANTS ARE HIGH QUALITY SYNTHETIC DIESTERS CASTROL AIRCOL SN COMPRESSOR LUBRICANTS WERE DEVELOPED TO COPE WITH THE SEVERE OPERATING CONDITIONS EXPERIENCED IN ROTARY SCREW, ROTARY VANE AND RECIPROCATING AIR COMPRESSORS OPERATING AT HIGH COMPRESSION RATIOS AND HIGH DISCHARGE TEMPERATURES. HTTP://WWW.BP.COM/LIVEASSETS/BP_INTERNET/BP_MARINE/BP_MARINE_UK/STAGING/LOCAL_ASSETS/DOWNLOADS_PDFS/A/AIRCOL_SN_RANGE.PDF |  | FULLY SYN ESTER BASED RECIPROCATING COMPRESSOR OIL.UP TO 220C DISCHARGE TEMP. DIN 51506 VDL,ISO/DP 6521-L-DAB-MEDIUM DUTY,ISO 6743-3:2003 DAB-SEVERE DUTY,EN 12021 | FOR RECIPROCATING COMPRESSOR APPLICATIONS
en_IE | IE | Castrol | ATF TQ DIII | 001D8301 | Shell Spirax S4 ATF HDX | 1 | MEETS THE REQUIREMENTS OF ALL FORD (1983 TO 1996) AND GM (BEFORE 2005) AUTOMATIC TRANSMISSIONS • ALLISON C4 • ALLISON TES 389 • MB-APPROVAL 236.9 • MAN 339 TYP V1 AND Z1 • ZF TE-ML 04D, 14A, 17C • VOITH 55.6335.3X • VOLVO 97341 |  | FORD MERCON GENERAL MOTORS ALLISON C-4 ZF TE-ML 04D-09-14B- 16L-17C VOITH 55.6336 (EX G 1363) MB 236.9 MAN 339 TYP Z2, 339 TYP V2 FULFILS GM FORMER DEXRON IIIG SPECIFICATION
en_IE | IE | Castrol | Enduron 10W-40 | 001F4541 | Shell Rimula R6 M 10W-40 | 1 | ACEA E4 MERCEDES BENZ 228.5 MAN M3277 VOLVO VDS2 RVI RXD MTU TYPE 3 DAF EXTENDED DRAIN REQUIREMENTS ACHIEVED |  | CUMMINS CES 20072 DEUTZ DQC IV-10 IVECO T3 E4 (MEETS IVECO SPECIFICATION) MAN 3277 MB 228.5 MACK EO-M PLUS MTU CATEGORY 3 RENAUT RXD VOLVO VDS 3 ACEA E7, E4 API CF
en_IE | IE | Castrol | ATF DEX II Multivehicle | 001D8301 | Shell Spirax S4 ATF HDX | 1 | CASTROL ATF DEX II MULTIVEHICLE IS AN AUTOMATIC TRANSMISSION FLUID WHICH MAY BE USED IN AUTOMATIC TRANSMISSIONS AND POWER STEERING UNITS OF MANY TYPES OF VEHICLE WHERE DEXRON IID OR MERCON PERFORMANCE IS REQUIRED.IT IS ALSO APPROVED FOR USE IN MANY EUROPEAN HEAVY DUTY AUTOMATIC TRANSMISSIONS AND MERCEDES BENZ MANUAL TRANSMISSIONS |  | FORD MERCON GENERAL MOTORS ALLISON C-4 ZF TE-ML 04D-09-14B- 16L-17C VOITH 55.6336 (EX G 1363) MB 236.9 MAN 339 TYP Z2, 339 TYP V2 FULFILS GM FORMER DEXRON IIIG SPECIFICATION
en_IE | IE | Castrol | Optimol Optigear BM 320 | 001F1179 | Shell Omala S2 GX 320 | 1 | MINERAL BASED INDUSTRIAL GEAR OIL
en_IE | IE | Castrol | Alphasyn HG 220 | 001F8458 | Shell Omala S4 GXV 220 | 1 | PAO, EP GEAR OIL HTTP://WWW.CASTROL.COM/LIVEASSETS/BP_INTERNET/CASTROL_MARINE/CASTROL_MARINE_GLOBAL_NEW/STAGING/LOCAL_ASSETS/DOWNLOADS_PDFS/C/CASTROL_ALPHASYN_HG_RANGE.PDF
en_IE | IE | Castrol | Spheerol MP 2 | 001D8463 | Shell Gadus S2 V100 2 | 1 |  |  | HIGH PERFORMANCE MULTIPURPOSE GREASE BASED ON A NEW LITHIUM HYDROXYSTEARATE SOAP THICKENER FORTIFIED WITH ANTI-OXIDANT, ANTI-WEAR AND ANTI-RUST ADDITIVES. VERY GOOD PERFORMANCE UP TO +130°C, RESULTING IN LONGER BEARING LIFE.
en_IE | IE | Castrol | Biobar 32 | 001A0917 | Shell Naturelle Fluid HF-E 32 | 1 | ENVIRONMENTALLY ACCEPTABLE HYDRAULIC OIL , HEES TYPE. ISO VG 32 | ENVIRONMENTALLY ACCEPTABLE HYDRAULIC OIL , HEES TYPE. ISO VG 32 | EPA VGP COMPLIANT ENVIRONMENTALLY CONSIDERATE FULLY SYNTHETIC ESTER BASED HYDRAULIC FLUID. VISCOSITY AT 40°C IS 32.5 CST. VISCOSITY INDEX 196. APPLICATIONS: • MOBILE/EXTERIOR HYDRAULIC APPLICATIONS • GENERAL INDUSTRIAL CONTROL EQUIPMENT AND HYDRAULIC SYSTEMS. CAN OFTEN BE USED WHERE ISO 11158 (HM/HV) AND DIN 51524 PART 2 OR PART 3 (HLP/HVLP) MINERAL OIL HYDRAULIC FLUIDS ARE SPECIFIED. • ENVIRONMENTALLY SENSITIVE AREAS SPECIFICATION AND APPROVALS: ISO 15380 HEES EUROPEAN UNION ECOLABEL FOR LUBRICANTS ECOLABEL LICENCE UK/27/004 SWEDISH STANDARD SS 15 54 34, SP LISTED VDMA 24568 SYNTHETIC ESTERS DUTCH MIA/VAMIL MILIEULIJST GERMAN POSITIVLISTE BIOSCHMIERSTOFFE USDA BIO-PREFERRED PROGRAM. APPROVED AS MEETING THE ANTI-WEAR REQUIREMENTS OF THE HYDRAULIC FLUID RECOMMENDATIONS FOR EATON VICKERS PRODUCTS FOR MOBILE AND INDUSTRIAL SYSTEMS ACCORDING TO BROCHURE 03-401-2010. | NATURELLE FLUID HF-E CAN BE USED WHERE A FLUID TO ISO 15380 HEES IS SPECIFIED
en_IE | IE | Castrol | Optigear Synthetic 800/220 | 001D7857 | Shell Omala S4 WE 220 | 1 | SYNTHETIC (PAG) GEAR OILS SUITABLE FOR ALL TYPES OF HEAVILY LOADED GEARS, INCLUDING SPUR, BEVEL AND WORM GEARS ISO 220 AGMA 5EP REF: HTTPS://MSDSPDS.CASTROL.COM/BPGLIS/FUSIONPDS.NSF/FILES/C30E937DE627638D80257E2A0041E8D2/$FILE/BPXE-9VRRQJ.PDF |  | PAG BASED OIL FOR WORM TYPE GEARS. MEETS DAVID BROWN S1.53.105 G APPROVED BY SIEMENS MD FOR FLENDER UNITS AND GEAR MOTORS T7300 MEETS ANSI/AGMA 9005-E02 (EP) ISO 12925-1 TYPE CKE FULLY APPROVED BY BONFIGLIOLI
en_IE | IE | Castrol | Hyspin VG 22 | 001F8437 | Shell Tellus S2 MX 22 | 2 | USE IN HYDRAULIC SYSTEMS WHICH DO NOT NEED ANTI-WEAR PERFORMANCE BUT WHERE A DEGREE OF RUST AND OXIDATION RESISTANCE IS DESIRABLE. IT IS ALSO SUITABLE FOR PUMPS WHICH CONTAIN SILVER-PLATED COMPONENTS |  |  | IF A ZINC FREE HYDRAULIC OIL IS NOT A REQUIREMENT
en_IE | IE | Castrol | Alphasyn PG 220 | 001D7857 | Shell Omala S4 WE 220 | 1 |  |  | PAG BASED OIL FOR WORM TYPE GEARS. MEETS DAVID BROWN S1.53.105 G APPROVED BY SIEMENS MD FOR FLENDER UNITS AND GEAR MOTORS T7300 MEETS ANSI/AGMA 9005-E02 (EP) ISO 12925-1 TYPE CKE FULLY APPROVED BY BONFIGLIOLI | PAG OILS ARE NOT COMPATIBLE WITH MOST OTHER CONVENTIONAL OR SYNTHETIC OILS. SYSTEMS SHOULD BE FLUSHED ACCORDING TO THE RECOMMENDED CHANGE-OVER PROCEDURE.
en_IE | IE | Castrol | Optitemp LG 2 | 001D8423 | Shell Gadus S5 V100 2 | 1 | FULLY SYNTHETIC LITHIUM GREASES ON A POLYALPHAOLEFIN BASE. -50 TO 120C. FOR HIGH SPEED APPLICATION |  | DEVELOPED FOR LUBRICATION OF ROLLER BEARINGS OPERATING AT MODERATE SPEEDS AS WELL AS BEARINGS SUBMITTED TO SEVERE COLD. THE GREASE HAS VERY LOW STARTING AND RUNNING TORQUES AT TEMPERATURES DOWN TO -50°C AND THEREFORE SUITABLE FOR ALL YEAR LUBRICATION OF FOR EXAMPLE OUTDOOR FANS AND ELECTRICAL MOTORS. THE GREASE HAS A VERY GOOD MECHANICAL AND THERMAL STABILITY AND CAN BE USED IN ELECTRICAL MOTORS, FANS AND PUMPS AT BEARING TEMPERATURES UP TO 150°C WHERE THERE IS A DEMAND FOR LONG RE-LUBRICATION INTERVALS. BASED ON LITHIUM COMPLEX THICKENER, NLGI 2, ISO VG 100
en_IE | IE | Castrol | SLX Professional 5W-40 | 001A9013 | Helix Ultra 5W-40 | 1 | API SL/CF ACEA A3/B3/B4 BMW LL98 VW 502 00/505 00 MB 229.3 PORSCHE |  | FULLY SYNTHETIC API SN/CF ACEA A3/B3, A3/B4 BMW LL-01 MB APPROVAL 229.5, 226.5 VW 502.00/505.00 PORSCHE A40 RN0700, RN0710 PSA B71 2296 FERRARI MEETS THE REQUIREMENTS OF FIAT 9.55535-Z2 & FIAT 9.55535-GH2 CHRYSLER MS-10725 CHRYSLER MS-12991
en_IE | IE | Castrol | Edge Professional A3 0W-40 | 001A9013 | Helix Ultra 5W-40 | 1
en_IE | IE | Castrol | Alphasyn PG 150 | 001D7856 | Shell Omala S4 WE 150 | 1 | PAG BASED GEAR OIL |  | PAG BASED OIL FOR WORM TYPE GEARS. MEETS DAVID BROWN S1.53.105 G APPROVED BY SIEMENS MD FOR FLENDER UNITS AND GEAR MOTORS T7300 MEETS ANSI/AGMA 9005-E02 (EP) ISO 12925-1 TYPE CKE FULLY APPROVED BY BONFIGLIOLI | PAG OILS ARE NOT COMPATIBLE WITH MOST OTHER CONVENTIONAL OR SYNTHETIC OILS. SYSTEMS SHOULD BE FLUSHED ACCORDING TO THE RECOMMENDED CHANGE-OVER PROCEDURE.
en_IE | IE | Castrol | Optigear Synthetic 800/220 | 001D7856 | Shell Omala S4 WE 150 | 1 | SYNTHETIC (PAG) GEAR OILS SUITABLE FOR ALL TYPES OF HEAVILY LOADED GEARS, INCLUDING SPUR, BEVEL AND WORM GEARS ISO 150 AGMA 4EP REF: HTTPS://MSDSPDS.CASTROL.COM/BPGLIS/FUSIONPDS.NSF/FILES/C30E937DE627638D80257E2A0041E8D2/$FILE/BPXE-9VRRQJ.PDF |  | PAG BASED OIL FOR WORM TYPE GEARS. MEETS DAVID BROWN S1.53.105 G APPROVED BY SIEMENS MD FOR FLENDER UNITS AND GEAR MOTORS T7300 MEETS ANSI/AGMA 9005-E02 (EP) ISO 12925-1 TYPE CKE FULLY APPROVED BY BONFIGLIOLI
en_IE | IE | Castrol | MHP 154 | 901L4305 | Shell Gadinia AL 40 | 1 | API CF DIESEL ENGINE OIL FOR HIGHLY RATED MARINE AND POWER GENERATION 4STROKE ENGINES. TBN 15 HTTP://WWW.CASTROL.COM/LIVEASSETS/BP_INTERNET/CASTROL_MARINE/CASTROL_MARINE_GLOBAL_NEW/STAGING/LOCAL_ASSETS/DOWNLOADS_PDFS/C/CASTROL_MHP_RANGE.PDF |  | TBN 15. CF,ROLLS-ROYCE, BERGEN,DEUTZ AG,MAN B&W DIESEL AG,SIMPLEX (COMPACT STERNTUBE SEALS)
en_IE | IE | Castrol | Edge 0W-40 A3/B4 | 001A9013 | Helix Ultra 5W-40 | 2 | Link to product: https://www.castrol.com/en_au/australia/car-engine-oil/engine-oil-brands/castrol-edge/edge-product-page/edge-0w-40-a3b4.html
en_IE | IE | Castrol | Edge Professional 0W-40 A3 | 001A9013 | Helix Ultra 5W-40 | 2
en_IE | IE | Castrol | Edge 5W-40 | 001A9013 | Helix Ultra 5W-40 | 1 | SAE 5W-40,ACEA A3/B3,A3/B4, C3,API SN/CF,VW 502 00/ 505 00,BMW LONGLIFE-04,MB-APPROVAL 229.31/ 229.51,PORSCHE A40,RENAULT RN0700/ RN0710,MEETS FIAT 9.55535-S2,DEXOS2* *SUITABLE FOR ENGINES REQUIRING GM DEXOS2 ENGINE OIL PERFORMANCE; THIS PRODUCT MAY ALSO BE USED WHERE GM LL-A-025 OR LL-B-025 PRODUCTS WERE ORIGINALLY SPECIFIED HTTP://CASTROLEDGE.COM/OIL-RANGE/ |  | FULLY SYNTHETIC API SN/CF ACEA A3/B3, A3/B4 BMW LL-01 MB APPROVAL 229.5, 226.5 VW 502.00/505.00 PORSCHE A40 RN0700, RN0710 PSA B71 2296 FERRARI MEETS THE REQUIREMENTS OF FIAT 9.55535-Z2 & FIAT 9.55535-GH2 CHRYSLER MS-10725 CHRYSLER MS-12991. FOR APPLICATIONS REQUIRING GM DEXOS 2, NO 5W-40 ALTERNATIVE, NEAREST ALTERNATIVE IS A 5W-30- HELIX ULTRA PROFESSIONAL AG 5W-30 FOR APPLICATIONS REQUIRING MB 229.31/51, ALTERNATIVE IS HELIX ULTRA ECT C3 5W-30 PLEASE NOTE THAT ABOVE ARE SAE 5W-30 VISCOSITIES AS THEY ARE NOT AVAILABLE IN SAE 5W-40 FOR APPLICATIONS REQUIRING GM GM LL-A-025 OR LL-B-025, ALTERNATIVE IS HELIX HX7 5W-40. | DOES NOT MEET GM DEXOS 2
en_IE | IE | Castrol | Aero AD 80 | 001A0077 | AeroShell Oil W 80 | 1 | CORROSION INHIBITORS, ANTIWEAR ADDITIVE PACK. CASTROL AERO AD80 AND AD100 ARE APPROVED TO THE US NAVY SPECIFICATION MIL-L-22851D AND THE BRITISH SPECIFICATION DERD 2450 GRADES D-65 AND D-80. NATO CODES 0-123 AND 0-125 JOINT SERVICES DESIGNATION OMD 160 AND OMD 250. |  | THE U.S. SPECIFICATION SAE J-1899 REPLACES MIL-L-22851D. US AND BRITISH APPROVED J-1899 SAE GRADE 40 ; NATO CODE O-123; JOINT SERVICE DESIGNATION OMD 160
en_IE | IE | Castrol | Aircol PD 100 | 001D7779 | Shell Corena S2 P 100 | 1 | THIS RANGE IS BASED ON HIGHLY REFINED MINERAL OILS AND AN ASHLESS ADDITIVE SYSTEM FOR USE IN BOTH RECIPROCATING AND ROTARY COMPRESSORS. |  | HIGH QUALITY AIR COMPRESSOR OIL DESIGNED TO DELIVER THE LUBRICATION PERFORMANCE FOR HIGH PRESSURE RECIPROCATING COMPRESSORS. IT IS SUITABLE FOR MOST RECIPROCATING AIR COMPRESSORS RUNNING AT UP TO 220C DISCHARGE TEMPERATURES AT ELEVATED PRESSURES. | FOR RECIPROCATING COMPRESSOR APPLICATIONS
en_IE | IE | Castrol | Axle EPX 80W-90 | 001D8281 | Shell Spirax S3 AX 80W-90 | 1 | API SERVICE LEVEL GL5 ZF TE-ML 01/05/07 APPROVED |  | MERCEDES BENZ SHEET: 235.6 MAN: 342 TYPE M2 ZF TE-ML: 07A, 16C, 17B, 19B, 21A API SERVICE CLASSIFICATION: GL-5 US MILITARY MIL-L-2105D SPIRAX S3 AX 80W-90 MEETS THE SERVICE FILL REQUIREMENTS OF MERCEDES BENZ SHEET 235.0
en_IE | IE | Castrol | EPX 80W-90 | 001D8281 | Shell Spirax S3 AX 80W-90 | 1 | 􀃊 AMERICAN PETROLEUM INSTITUTE (API), GL5. 􀃊 SAE J306B VISCOSITY CLASSIFICATION, 75W. 􀃊 US MILITARY, MIL-L-2105 C AND D, 75W. 􀃊 LEYLAND BLS-OL-04 FOR USE IN TRIUMPH TR7 AND ROVER (SDI) 5- SPEED MANUAL TRANSMISSIONS. 􀃊 SAAB 99, CITROEN, RENAULT AND PEUGEOT MANUAL GEARBOXES AND DIFFERENTIALS OF VEHICLES WITH AUTOMATIC TRANSMISSIONS. L5. SAE J306B VISCOSITY CLASSIFICATION, 75W. US MILITARY, MIL-L-2105 C AND D, 75W. LEYLAND BLS-OL-04 FOR USE I TRIUMPH TR7 AND ROVER (SDI) 5- SPEED MANUAL TRANSMISSIONS. SAAB 99, CITROEN, RENAULT AND PEUGEOT MANUAL GEARBOXES AND DIFFERENTIALS OF VEHICLES WITH AUTOMATIC TRANSMISSIONS |  | MERCEDES BENZ SHEET: 235.6 MAN: 342 TYPE M2 ZF TE-ML: 07A, 16C, 17B, 19B, 21A API SERVICE CLASSIFICATION: GL-5 US MILITARY MIL-L-2105D SPIRAX S3 AX 80W-90 MEETS THE SERVICE FILL REQUIREMENTS OF MERCEDES BENZ SHEET 235.0
en_IE | IE | Castrol | ATF DEX II | 001D8295 | Shell Spirax S2 ATF AX | 1 |  |  | FORD MERCON MERCEDES BENZ SHEET 236.5, 236.6 ZF TE-ML 03D, 04D, 09, 11A, 14A, 17C VOITH 55.6335 MAN 339 TYP Z1 339 TYP V1 RENK SUITABLE FOR USE IN APPLICATIONS WHERE ALLISON C-4 TYPE FLUIDS ARE REQUIRED. SUITABLE FOR PERFORMANCE IN APPLICATIONS REQUIRING A DEXRON IID TYPE FLUID
en_IE | IE | Castrol | Magna 220 | 001D7802 | Shell Morlina S1 B 220 | 1 | STRAIGHT MINERAL OILS PRIMARILY INTENDED FOR THE LUBRICATION OF BEARINGS, SPINDLES AND, USING THE HEAVIER VISCOSITY GRADES, MODERATELY LOADED GEARBOXES |  | HIGH PERFORMANCE OILS DESIGNED TO PROVIDE EXCELLENT PROTECTION FOR MOST INDUSTRIAL BEARING AND CIRCULATING OIL SYSTEM APPLICATIONS, PARTICULARLY THOSE PROCESSES WHERE WATER SHEDDING IS IMPORTANT. MEETS THE MOST BASIC REQUIREMENTS OF THE MORGAN STANDARD FOR COMMON BEARING OILS DIN 51517-1 TYPE C VI 95
en_IE | IE | Castrol | L 571 | 001D7767 | Shell Tellus S4 ME 46 | 1 | CASTROL L 571 IS DESCRIBED AS A SYNTHETIC, ZINC FREE HYDRAULIC FLUID TYPICALLY ISO VG 46. DATASHEET IS IN THE BELOW LINK BUT YOU WOULD NEED A TRANSLATOR AS IT IS IN A DIFFERENT LANGUAGE. HTTP://WWW.RONCHI-ILS.IT/UPLOAD/FILES/PRODUCT_L_571.PDF |  | ENERGY EFFICIENT, ZINC FREE HYDRAULIC OIL. SHELL TELLUS S4 ME FLUIDS HAVE THE FOLLOWING APPROVALS: DENISON HYDRAULICS (HF-0, HF-1, HF-2) CINCINNATI MACHINE P-68 (ISO 32), P-70 (ISO 46), P-69 (ISO 68) EATON VICKERS M-2950 S EATON VICKERS I-286 S BOSCHREXROTH ARBURG (INJECTION MOULDING APPLICATIONS) SHELL TELLUS S4 ME FLUIDS MEET OR EXCEED THE REQUIREMENTS OF: ASTM D6158 (HM FLUIDS) ISO 11158 (HM FLUIDS) DIN 51524 PART 2 HLP TYPE SWEDISH STANDARD SS 15 54 34 AM AFNOR NF-E 48-60 KRAUSS MAFFEI
en_IE | IE | Castrol | TFC 430 | 001D8250 | Shell Spirax S4 CX 30 | 1 | MEETS SPECIFICATION REQUIREMENTS OF THE CATERPILLAR TO-4 AND ALLISON C-4 SPECIFICATIONS |  | SPIRAX S4 CX 30 IS SUITABLE FOR USE WHERE THE FOLLOWING SPECIFICATIONS ARE CALLED FOR: CATERPILLAR TRACTOR - TO-4 ZF - TE-ML 03C, 07F SUITABLE FOR USE IN APPLICATIONS WHERE ALLISON C-4 TYPE FLUIDS ARE REQUIRED SPIRAX S4 CX 30 OIL IS SUITABLE FOR USE IN MANY POWERSHIFT OR MANUAL TRANSMISSIONS, WET BRAKE SYSTEMS, AND SOME HYDRAULIC SYSTEMS INCLUDING KOMATSU
en_IE | IE | Castrol | Alpha ZN 320 | 001D7803 | Shell Morlina S1 B 320 | 1 |  |  | HIGH PERFORMANCE OILS DESIGNED TO PROVIDE EXCELLENT PROTECTION FOR MOST INDUSTRIAL BEARING AND CIRCULATING OIL SYSTEM APPLICATIONS, PARTICULARLY THOSE PROCESSES WHERE WATER SHEDDING IS IMPORTANT. MEETS THE MOST BASIC REQUIREMENTS OF THE MORGAN STANDARD FOR COMMON BEARING OILS DIN 51517-1 TYPE C VI 95
en_IE | IE | Castrol | Magna 320 | 001D7803 | Shell Morlina S1 B 320 | 1 | STRAIGHT MINERAL OILS PRIMARILY INTENDED FOR THE LUBRICATION OF BEARINGS, SPINDLES AND, USING THE HEAVIER VISCOSITY GRADES, MODERATELY LOADED GEARBOXES |  | HIGH PERFORMANCE OILS DESIGNED TO PROVIDE EXCELLENT PROTECTION FOR MOST INDUSTRIAL BEARING AND CIRCULATING OIL SYSTEM APPLICATIONS, PARTICULARLY THOSE PROCESSES WHERE WATER SHEDDING IS IMPORTANT. MEETS THE MOST BASIC REQUIREMENTS OF THE MORGAN STANDARD FOR COMMON BEARING OILS DIN 51517-1 TYPE C VI 95
en_IE | IE | Castrol | Syntrax Universal 80W-90 | 001D8283 | Shell Spirax S3 AM 80W-90 | 1 | SEMI SYNTHETIC API GL4 API GL5 SAE J2360 MAN 341 E2 MAN 3343 TYPE M SCANIA STO 1:0 ZF TE ML 02B, 05A, 12E, 16B, 17B, 19B, 21A HTTP://WWW.CASTROL.COM/LIVEASSETS/BP_INTERNET/CASTROL/CASTROL_UK/STAGING/LOCAL_ASSETS/DOWNLOADS/C/CAS_SPECIALITIES_TRUCKS_PRODUCT_BROCHURE.PDF |  | API GL-4. GL-5, MT-1 US MIL PRF 2105E SAE J 2360 SCANIA STO 1:0 MACK GO-J ZF TE ML 02B, 05A, 12E, 16C, 17B, 19B, 21A MAN 341 TYPE E2, M 3343 TYPE M
en_IE | IE | Castrol | Magna 150 | 001D7801 | Shell Morlina S1 B 150 | 1 | STRAIGHT MINERAL OILS PRIMARILY INTENDED FOR THE LUBRICATION OF BEARINGS, SPINDLES AND, USING THE HEAVIER VISCOSITY GRADES, MODERATELY LOADED GEARBOXES |  | HIGH PERFORMANCE OILS DESIGNED TO PROVIDE EXCELLENT PROTECTION FOR MOST INDUSTRIAL BEARING AND CIRCULATING OIL SYSTEM APPLICATIONS, PARTICULARLY THOSE PROCESSES WHERE WATER SHEDDING IS IMPORTANT. MEETS THE MOST BASIC REQUIREMENTS OF THE MORGAN STANDARD FOR COMMON BEARING OILS DIN 51517-1 TYPE C VI 95
en_IE | IE | Castrol | Magna 100 | 001D7800 | Shell Morlina S1 B 100 | 1 | STRAIGHT MINERAL OILS PRIMARILY INTENDED FOR THE LUBRICATION OF BEARINGS, SPINDLES AND, USING THE HEAVIER VISCOSITY GRADES, MODERATELY LOADED GEARBOXES |  | HIGH PERFORMANCE OILS DESIGNED TO PROVIDE EXCELLENT PROTECTION FOR MOST INDUSTRIAL BEARING AND CIRCULATING OIL SYSTEM APPLICATIONS, PARTICULARLY THOSE PROCESSES WHERE WATER SHEDDING IS IMPORTANT. MEETS THE MOST BASIC REQUIREMENTS OF THE MORGAN STANDARD FOR COMMON BEARING OILS DIN 51517-1 TYPE C VI 95
en_IE | IE | Castrol | Hyspin Spindle Oil 10 | 001D7737 | Shell Morlina S2 BL 10 | 1 | SPINDLE OIL. ISO VG 10 REF: HTTP://MSDSPDS.CASTROL.COM/BPGLIS/FUSIONPDS.NSF/FILES/BC6D0ACEB9D32CFB80257796002FD4AE/$FILE/460393_GB_EN.PDF |  | SPECIAL LOW VISCOSITY, SOLVENT REFINED MINERAL OIL BLENDED WITH ZINC FREE ADDITIVES TO PROVIDE EXTENDED PERFORMANCE IN THE HIGH SPEED SPINDLES OF MACHINE TOOLS. ISO VG 5
en_IE | IE | Castrol | Hyspin VG 10 | 001D7737 | Shell Morlina S2 BL 10 | 1 | USE IN HYDRAULIC SYSTEMS WHICH DO NOT NEED ANTI-WEAR PERFORMANCE BUT WHERE A DEGREE OF RUST AND OXIDATION RESISTANCE IS DESIRABLE. IT IS ALSO SUITABLE FOR PUMPS WHICH CONTAIN SILVER-PLATED COMPONENTS |  | SPECIAL LOW VISCOSITY, SOLVENT REFINED MINERAL OIL BLENDED WITH ZINC FREE ADDITIVES TO PROVIDE EXTENDED PERFORMANCE IN THE HIGH SPEED SPINDLES OF MACHINE TOOLS. ISO VG 10
en_IE | IE | Castrol | Hyspin AWS 10 | 001D7737 | Shell Morlina S2 BL 10 | 2 | HM TYPE ANTI-WEAR HYDRAULIC OILS |  |  | IF HL TYPE OIL IS ACCEPTABLE AND IF ANTIWEAR IS NOT A REQUIREMENT
en_IE | IE | Castrol | Magna 10 | 001D7737 | Shell Morlina S2 BL 10 | 1 | STRAIGHT MINERAL OILS PRIMARILY INTENDED FOR THE LUBRICATION OF BEARINGS, SPINDLES AND, USING THE HEAVIER VISCOSITY GRADES, MODERATELY LOADED GEARBOXES |  | SPECIAL LOW VISCOSITY, SOLVENT REFINED MINERAL OIL BLENDED WITH ZINC FREE ADDITIVES TO PROVIDE EXTENDED PERFORMANCE IN THE HIGH SPEED SPINDLES OF MACHINE TOOLS. ISO VG 10
en_IE | IE | Castrol | Spheerol EPL 00 | 001D8449 | Shell Gadus S2 V220 00 | 1 | LITHIUM, -10 TO 120 DEG C, 475 CST, MINERAL BASED |  | EP GREASE. NLGI 00. LITHIUM BASED ISO VG 220. -20 TO 100C. CAN WITHSTAND UP TO 120C INTERMITTENTLY | BASE OIL VISCOSITY ISO VG 220
en_IE | IE | Caterpillar | DEO SYN 5W-40 | 001G1641 | Shell Rimula R4 L 15W-40 | 1 | SYNTHETIC CI-4PLUS**, CI-4, CH-4, CG-4, CF, SL CUMMINS 71/76/77/78 MACK EO-NPP ’03, EO-M PLUS MB 228.3 VOLVO VDS-3 CATERPILLAR ECF-1-A ACEA E5/E4. |  | API CJ-4/CI-4+/CI-4/CH-4/CG-4/CF-4/CF ACEA E9/E7 CAT ECF-2/ECF-3 CUMMINS CES 20081/77/72/71 DDC 93K218 DEUTZ DQC III-10 LA MACK EO-O PREMIUM PLUS MAN M3575 MB 228.31 MTU CAT 2.1 RENAULT RLD-3 VOLVO VDS-4, VDS-3 CATERPILLAR ECF-2, ECF-3 JASO DH-2 IVECO T2 E7 (MEETS)
en_IE | IE | Caterpillar | DEO-ULS 15W-40 | 001G1641 | Shell Rimula R4 L 15W-40 | 1 | CJ-4, CI-4 PLUS/CI-4, (LOW SAPS) CH-4, CG-4, CF-4/CF/SM CATERPILLAR ECF-3 VOLVO VDS-4 DDC PGOS 93K218 CUMMINS CES 20081 MACK EO-O PREMIUM PLUS ACEA E7-04 |  | API CJ-4/CI-4+/CI-4/CH-4/CG-4/CF-4/CF ACEA E9/E7 CAT ECF-2/ECF-3 CUMMINS CES 20081/77/72/71 DDC 93K218 DEUTZ DQC III-10 LA MACK EO-O PREMIUM PLUS MAN M3575 MB 228.31 MTU CAT 2.1 RENAULT RLD-3 VOLVO VDS-4, VDS-3 CATERPILLAR ECF-2, ECF-3 JASO DH-2 IVECO T2 E7 (MEETS)
en_IE | IE | Caterpillar | Tdto 50 | 001D8252 | Shell Spirax S4 CX 50 | 1 | CAT TO4, ALLISON C4 |  | CAT TO-4, ALLISON C4
en_IE | IE | Caterpillar | DEO 15W-40 | 001G1641 | Shell Rimula R4 L 15W-40 | 1 | CI-4 PLUS, CI-4, CI-4, CH-4, CH-4, CG-4,CF-4/CF CG-4, CF-4/CF GASOLINE SL ECF-1 ECF-1 VDS 3 DDC 93K214 CUMMINS CES 20071/76/78 MACK EO-NPP 03, EO-M PLUS |  | API CJ-4/CI-4+/CI-4/CH-4/CG-4/CF-4/CF ACEA E9/E7 CAT ECF-2/ECF-3 CUMMINS CES 20081/77/72/71 DDC 93K218 DEUTZ DQC III-10 LA MACK EO-O PREMIUM PLUS MAN M3575 MB 228.31 MTU CAT 2.1 RENAULT RLD-3 VOLVO VDS-4, VDS-3 CATERPILLAR ECF-2, ECF-3 JASO DH-2 IVECO T2 E7 (MEETS)
en_IE | IE | Caterpillar | Tdto 30 | 001D8250 | Shell Spirax S4 CX 30 | 1 | CAT TO4, ALLISON C4 |  | SPIRAX S4 CX 30 IS SUITABLE FOR USE WHERE THE FOLLOWING SPECIFICATIONS ARE CALLED FOR: CATERPILLAR TRACTOR - TO-4 ZF - TE-ML 03C, 07F SUITABLE FOR USE IN APPLICATIONS WHERE ALLISON C-4 TYPE FLUIDS ARE REQUIRED SPIRAX S4 CX 30 OIL IS SUITABLE FOR USE IN MANY POWERSHIFT OR MANUAL TRANSMISSIONS, WET BRAKE SYSTEMS, AND SOME HYDRAULIC SYSTEMS INCLUDING KOMATSU
en_IE | IE | Caterpillar | BIO Hydo Advanced | 001A9034 | Shell Naturelle Fluid HF-E 46 | 1 | ISO 46 |  | EPA VGP COMPLIANT ENVIRONMENTALLY CONSIDERATE FULLY SYNTHETIC ESTER BASED HYDRAULIC FLUID. VISCOSITY AT 40°C IS 47.2 CST. VISCOSITY INDEX 188. APPLICATIONS: • MOBILE/EXTERIOR HYDRAULIC APPLICATIONS • GENERAL INDUSTRIAL CONTROL EQUIPMENT AND HYDRAULIC SYSTEMS. CAN OFTEN BE USED WHERE ISO 11158 (HM/HV) AND DIN 51524 PART 2 OR PART 3 (HLP/HVLP) MINERAL OIL HYDRAULIC FLUIDS ARE SPECIFIED. • ENVIRONMENTALLY SENSITIVE AREAS SPECIFICATION AND APPROVALS: ISO 15380 HEES EUROPEAN UNION ECOLABEL FOR LUBRICANTS SWEDISH STANDARD SS 15 54 34, SP LISTED VDMA 24568 SYNTHETIC ESTERS DUTCH MIA/VAMIL MILIEULIJST GERMAN POSITIVLISTE BIOSCHMIERSTOFFE USDA BIO-PREFERRED PROGRAM. APPROVED AS MEETING THE ANTI-WEAR REQUIREMENTS OF THE HYDRAULIC FLUID RECOMMENDATIONS FOR EATON VICKERS PRODUCTS FOR MOBILE AND INDUSTRIAL SYSTEMS ACCORDING TO BROCHURE 03-401-2010. | NATURELLE FLUID HF-E CAN BE USED WHERE A FLUID TO ISO 15380 HEES IS SPECIFIED.
en_IE | IE | Caterpillar | Tdto 10W | 001D8249 | Shell Spirax S4 CX 10W | 1 | CAT TO4, ALLISON C4 |  | CAT TO-4, ALLISON C4, ZF-TE-ML 03C
en_IE | IE | Caterpillar | DEO Monograde 40 | 001C4573 | Shell Rimula R3+ 40 | 1 | API CF/CD |  | MONOGRADE HEAVY DUTY DIESEL ENGINE OILS API CF MAN 270 MB 228.0 MTU CATEGORY 1 ACEA E2
en_IE | IE | Caterpillar | DEO Monograde 30 | 001C4572 | Shell Rimula R3+ 30 | 1 | API CF/CD |  | MONOGRADE HEAVY DUTY DIESEL ENGINE OILS API CF MAN 270 MB 228.0 MTU CATEGORY 1
en_IE | IE | Chevron | Havoline Ultra 5W-40 | 001H2217 | Helix HX7 5W-40 | 1 | ACEA A3/B4, API SL/CF, MB 229.3, GM LL B 025, PORSCHE, VW 502/505 |  | API SN/CF, ACEA A3/B3, A3/B4, JASO SG+, MB APPROVAL 229.3, VW 502.00/505.00, GM LL-A/B-025, RENAULT RN0700, RN0710. MEETS THE REQUIREMENTS OF FIAT 9.55535-N2 & 9.55535-M2
en_IE | IE | Chevron | Havoline Extra 10W-40 | 001H2216 | Helix HX7 10W-40 | 1 | ACEA A3/B4, API SL/CF, VW 505, MB 229.1 |  | API SN/CF, ACEA A3/B3, A3/B4, JASO SG+, MB 229.3,VW 502.00, 505.00, RENAULT RN 0700, 0710, MEETS THE REQUIREMENTS OF FIAT 9.55535-G2
en_IE | IE | Chevron | Ursa Ultra LE 15W-40 | 001G1641 | Shell Rimula R4 L 15W-40 | 2 | ULTRA HIGH PERFORMANCE LOW EMISSIONS HEAVY DUTY DIESEL ENGINE OIL ACEA E9, E7 API CJ-4, CI-4 PLUS, CI-4, CH-4, CF API SM, SL CATERPILLAR ECF-3 ECF-2 CUMMINS CES 20081, 20077 DETROIT DIESEL DDC93K918 DEUTZ DQC III-10 LA JOHN DEERE JQD 78X MB APPROVAL 228.31 MTU OIL CATEGORY 2.1 JASO DH-2 MACK EO-O PREMIUM PLUS 07 MAN M3575 RENAULT TRUCKS RLD-3, RLD-2, RD, RD-2 VOLVO VDS-4 , VDS-3, VDS-2 HTTP://CHEVRON.NOVACOMPORTAL.COM/SITES/URSARANGEUPDATE/URS051-URSA-RANGE-UPDATE-WALLCHART.PDF HTTPS://CGLAPPS.CHEVRON.COM/MSDSPDS/PDSDETAILPAGE.ASPX?DOCDATAID=383514&DOCFORMAT=PDF |  | RIMULA R4 L 15W-40: ACEA E9, E7 API: CJ-4, CI-4+, CI-4, CH-4, CG-4, CF-4, CF CATERPILLAR: ECF-2, ECF-3 CUMMINS: CES 20081, 77, 72, 71 DDC: 93K218 DEUTZ: DQC III-10 LA MACK: EO-O PREMIUM PLUS MAN: 3575 MB APPROVAL: 228.31 MTU: CATEGORY 2.1 RENAULT TRUCKS: RLD-3 SCANIA: LOW ASH JASO: DH-2 IVECO: T2 E7 (MEETS SPECIFICATION) VOLVO: VDS-4, VDS-3 | DIESEL ENGINE APPLICATIONS ONLY
en_IE | IE | Chevron | Pinnacle EP 320 | 001F8459 | Shell Omala S4 GXV 320 | 1 | HTTP://WWW.PRISTA-OIL.RS/DOKUMENTI/TEXACO/PINNACLE%20EP/PINNACLE_EP_PDS.PDF
en_IE | IE | Chevron | Tegra 320 | 001F8459 | Shell Omala S4 GXV 320 | 1 | CHEVRON TEGRA SYNTHETIC GEAR LUBRICANTS MEET THE REQUIREMENTS OF: • AGMA 9005 AND QUALIFY AS AGMA EP GEAR LUBRICANTS • DIN 51517-3 (CLP) • JOY TO-SMEP (ISO 220) AND TO-SHEP (ISO 320) • U.S. STEEL 224 TEGRA SYNTHETIC GEAR LUBRICANTS MEET THE REQUIREMENTS OF MAG CINCINNATI, CINCINNATI MACHINE P-35 (ISO 460), P-59 (ISO 320), P-74 (ISO 220), P-77 (ISO 150) HTTPS://CGLAPPS.CHEVRON.COM/MSDSPDS/PDSDETAILPAGE.ASPX?DOCDATAID=77016&DOCFORMAT=PDF
en_IE | IE | Chevron | Ursa Super Plus 15W-40 | 001G1641 | Shell Rimula R4 L 15W-40 | 1 | CI-4 PLUS, CI-4, CH-4, CG-4, CF-4 — CF, CD1, SH, SG1 — SL, SJ — CE1 • ACEA EUROPEAN OIL SEQUENCES — E7, E5, E3, E2 • MAJOR DIESEL ENGINE MANUFACTURERS' REQUIREMENTS — CATERPILLAR ECF-1 — CUMMINS CES 20078, 20077, 20076, 20071 — MTU CATEGORIES 1 AND 2 — ENGINE MANUFACTURERS ASSOCIATION (EMA) LRG-1 — GLOBAL DHD-1 — MAN 271, 3275 — DDC TYPE 1 AND 2 — DDC POWER GUARD 93K214 — MACK EO-N PREMIUM PLUS 03, EO-N PREMIUM PLUS, EO-M PLUS, EO-M — MERCEDES BENZ 228.1, 228.3 — RENAULT RLD — VOLVO VDS-3, VDS-2, VDS CATERPILLAR TO-2 OR ALLISON C4 |  | API CJ-4/CI-4+/CI-4/CH-4/CG-4/CF-4/CF ACEA E9/E7 CAT ECF-2/ECF-3 CUMMINS CES 20081/77/72/71 DDC 93K218 DEUTZ DQC III-10 LA MACK EO-O PREMIUM PLUS MAN M3575 MB 228.31 MTU CAT 2.1 RENAULT RLD-3 VOLVO VDS-4, VDS-3 CATERPILLAR ECF-2, ECF-3 JASO DH-2 IVECO T2 E7 (MEETS)
en_IE | IE | Chevron | Ursa Ultra 15W-40 | 001G1641 | Shell Rimula R4 L 15W-40 | 1 | ULTRA HIGH PERFORMANCE LOW EMISSIONS HEAVY DUTY DIESEL ENGINE OIL ACEA E9, E7 API CJ-4, CI-4 PLUS API SM, SL CATERPILLAR ECF-3 ECF-2 CUMMINS 20081 DETROIT DIESEL DDC93K918 MB 228.31 MACK EO-O PP07 MAN M3275 RENAULT RLD-3, RLD-2 VOLVO VDS-4 HTTP://WWW.TEXACOBALTIC.EU/EN/PRODUCTS/HEAVY-DUTY/URSA-ULTRA-15W-40.HTML |  | MAY ALSO CONSIDER RIMULA R4 L 15W-40 FOR OTHER OEM REQUIREMENTS. ACEA E9, E7 API: CJ-4, CI-4+, CI-4, CH-4, CG-4, CF-4, CF CATERPILLAR: ECF-2, ECF-3 CUMMINS: CES 20081, 77, 72, 71 DDC: 93K218 DEUTZ: DQC III-10 LA MACK: EO-O PREMIUM PLUS MAN: 3575 MB APPROVAL: 228.31 MTU: CATEGORY 2.1 RENAULT TRUCKS: RLD-3 SCANIA: LOW ASH JASO: DH-2 IVECO: T2 E7 (MEETS SPECIFICATION) VOLVO: VDS-4, VDS-3. RIMULA R4 X 15W-40: API CI-4, CH-4, CG-4, CF-4, CF: SL ACEA E7, E5, E3 GLOBAL DHD-1 CATERPILLAR ECF-2, ECF-1-A CUMMINS CES 20078, 77, 76, 75, 72, 71 DDC 93K215 DEUTZ DQC III-10 MACK EO-M+, EO-M MAN M3275-1 MB APPROVAL 228.3 MTU CATEGORY 2 RENAULT TRUCKS RLD-2 VOLVO VDS-3 JASO DH-1
en_IE | IE | Chevron | Pinnacle EP 150 | 001F8461 | Shell Omala S4 GXV 150 | 1 | HTTP://WWW.PRISTA-OIL.RS/DOKUMENTI/TEXACO/PINNACLE%20EP/PINNACLE_EP_PDS.PDF
en_IE | IE | Chevron | Tegra 150 | 001F8461 | Shell Omala S4 GXV 150 | 1 | CHEVRON TEGRA SYNTHETIC GEAR LUBRICANTS MEET THE REQUIREMENTS OF: • AGMA 9005 AND QUALIFY AS AGMA EP GEAR LUBRICANTS • DIN 51517-3 (CLP) • JOY TO-SMEP (ISO 220) AND TO-SHEP (ISO 320) • U.S. STEEL 224 TEGRA SYNTHETIC GEAR LUBRICANTS MEET THE REQUIREMENTS OF MAG CINCINNATI, CINCINNATI MACHINE P-35 (ISO 460), P-59 (ISO 320), P-74 (ISO 220), P-77 (ISO 150) HTTPS://CGLAPPS.CHEVRON.COM/MSDSPDS/PDSDETAILPAGE.ASPX?DOCDATAID=77016&DOCFORMAT=PDF
en_IE | IE | Chevron | Pinnacle EP 460 | 001F8460 | Shell Omala S4 GXV 460 | 1 | HTTP://WWW.PRISTA-OIL.RS/DOKUMENTI/TEXACO/PINNACLE%20EP/PINNACLE_EP_PDS.PDF
en_IE | IE | Chevron | Tegra 460 | 001F8460 | Shell Omala S4 GXV 460 | 1 | CHEVRON TEGRA SYNTHETIC GEAR LUBRICANTS MEET THE REQUIREMENTS OF: • AGMA 9005 AND QUALIFY AS AGMA EP GEAR LUBRICANTS • DIN 51517-3 (CLP) • JOY TO-SMEP (ISO 220) AND TO-SHEP (ISO 320) • U.S. STEEL 224 TEGRA SYNTHETIC GEAR LUBRICANTS MEET THE REQUIREMENTS OF MAG CINCINNATI, CINCINNATI MACHINE P-35 (ISO 460), P-59 (ISO 320), P-74 (ISO 220), P-77 (ISO 150) HTTPS://CGLAPPS.CHEVRON.COM/MSDSPDS/PDSDETAILPAGE.ASPX?DOCDATAID=77016&DOCFORMAT=PDF
en_IE | IE | Chevron | Havoline Ultra 5W-40 | 001H2263 | Helix Ultra 5W-40 | 1 | ACEA A3/B4, API SL/CF, MB 229.3, GM LL B 025, PORSCHE, VW 502/505 |  | IF APPROVAL FROM PORSCHE IS REQUIRED, RECOMMEND HELIX ULTRA 5W-40: API SN/CF ACEA A3/B3, A3/B4 BMW LL-01 MB APPROVAL 229.5, 226.5 VW 502.00/505.00 PORSCHE A40 RN0700, RN0710 PSA B71 2296 FERRARI MEETS THE REQUIREMENTS OF FIAT 9.55535-Z2 & FIAT 9.55535-GH2 CHRYSLER MS-10725 CHRYSLER MS-12991
en_IE | IE | Chevron | Geartex EP-C 85W-140 | 001D8282 | Shell Spirax S3 AX 85W-140 | 1 | TEXACO GEARTEX EP-C ARE PREMIUM QUALITY MINERAL BASED EP GEAR LUBRICANT FOR AUTOMOTIVE GEARBOXES, STEERING BOXES, TRANSAXLES, HYPOID REAR AXLES WHICH SPECIFY AN EP OIL MEETING API GL-5. MIL-L-2105C/D MEETS REQUIREMENTS ZF TE-ML 05A, 07A, 12A, 16D, 17B (85W-140) NATO CODE O-226 (80W-90 MEETS REQUIREMENTS), O-228 (85W-140 MEETS REQUIREMENTS) HTTP://WWW.TEXACOBALTIC.EU/EN/PRODUCTS/HEAVY-DUTY/GEARTEX-EP-C.HTML |  | MAN: 342 TYPE M1 ZF TE-ML: 07A, 16D, 21A API SERVICE CLASSIFICATION: GL-5 US MILITARY: MIL-L-2105D | CHECK THE OEM SPECIFICATION REQUIREMENTS
en_IE | IE | Chevron | Texamatic 9226 | 001D8295 | Shell Spirax S2 ATF AX | 1 |  |  | FORD MERCON MERCEDES BENZ SHEET 236.5, 236.6 ZF TE-ML 03D, 04D, 09, 11A, 14A, 17C VOITH 55.6335 MAN 339 TYP Z1 339 TYP V1 RENK SUITABLE FOR USE IN APPLICATIONS WHERE ALLISON C-4 TYPE FLUIDS ARE REQUIRED. SUITABLE FOR PERFORMANCE IN APPLICATIONS REQUIRING A DEXRON IID TYPE FLUID
en_IE | IE | Chevron | Rando HDZ 46 | 001F8433 | Shell Tellus S2 VX 46 | 1 | RANDO HDZ OILS ARE FORMULATED WITH PREMIUM BASE OIL TECHNOLOGY AND DESIGNED TO GIVE ROBUST PROTECTION TO HYDRAULIC PUMPS. RANDO HDZ OILS ARE VERSATILE LUBRICANTS AVAILABLE IN MULTIVISCOSITY ISO 15, 22, 32, 46, 68, AND 100 GRADES. THEY ARE RECOMMENDED FOR HYDRAULIC OR CIRCULATING OIL SYSTEMS, INCLUDING MARINE ON-DECK MACHINERY, HYDRAULIC ACTUATED LOADING BINS, OR EQUIPMENT THAT REQUIRE A WIDER OPERATING TEMPERATURE AS COMPARED TO A SINGLE VISCOSITY GRADE OIL. RANDO HDZ OILS ARE APPROVED FOR: • EATON-VICKERS I-286-S, M-2950-S, 35VQ25A (ISO 32, 46, 68) • MAG CINCINNATI, CINCINNATI MACHINE P-68 (ISO 32), P-70 (ISO 46), P-69 (ISO 68) • PARKER HANNIFIN (DENISON) HF0, HF1, HF2, USING T6H20C PUMP (ISO 32, 46, 68) RANDO® HDZ OILS MEET THE REQUIREMENTS OF: • ARBURG (ISO 46) • ASTM D6158, HV (ISO 15, 22, 32, 46, 68, 100) • BOSCH REXROTH FORMER SPECIFICATION RE 90220-01 (ISO 32, 46, 68) • DIN 51524-3 (ISO 15, 22, 32, 46, 68, 100) • FRANK MOHN, FRAMO HYDRAULIC CARGO PUMPING (ISO 46) • ISO 11158 L-HV (ISO 15, 22, 32, 46, 68, 100) • JCMAS HK-1 (ISO 32, 46) VISCOSITY INDEX OF TELLUS S2 V 46 IS 153. HTTPS://CGLAPPS.CHEVRON.COM/MSDSPDS/PDSDETAILPAGE.ASPX?DOCDATAID=323788&DOCFORMAT=PDF |  | HIGH PERFORMANCE HYDRAULIC FLUIDS BASED ON GROUP II BASE OILS. IDEALLY SUITED TO MOST MOBILE EQUIPMENT AND OTHER APPLICATIONS SUBJECTED TO A WIDER RANGE OF AMBIENT OR OPERATING TEMPERATURES TELLUS S2 VX FLUIDS ARE DESIGNED TO MEET: PARKER DENISON (HF-0, HF-1, HF-2) (ISO 32, 46, 68) EATON E-FDGN-TB002-E (ISO 15, 22, 32, 46, 68, 100) FIVES (CINCINNATI MACHINE): P-68 (ISO 32), P-69 (ISO 68), P-70 (ISO 46) ISO 1158 HV FLUIDS (ISO 15, 22, 32, 46, 68, 100) DIN 51524 PART 3 HVLP (ISO 15, 22, 32, 46, 68, 100) ASTM D6158 (HV FLUIDS) (ISO 15, 22, 32, 46, 68, 100) SWEDISH STANDARD SS 15 54 34 AM (ISO 32, 46, 68) BOSCH REXROTH FLUID RATING RDE 90245 (ISO 32, 46, 68)
en_IE | IE | Chevron | Cetus DE 100 | 001D7789 | Shell Corena S4 P 100 | 1 | COMPRESSOR & VACUUM PUMP OILS. DIESTER, ISO 100 |  | FULLY SYN ESTER BASED RECIPROCATING COMPRESSOR OIL.UP TO 220C DISCHARGE TEMP. DIN 51506 VDL,ISO/DP 6521-L-DAB-MEDIUM DUTY,ISO 6743-3:2003 DAB-SEVERE DUTY,EN 12021
en_IE | IE | Chevron | Icematic 2284 | 001D8400 | Shell Refrigeration Oil S4 FR-V 68 | 1 |  |  | SYNTHETIC BASED REFRIGERATOR COMPRESSOR LUBRICANT OFFERS A UNIVERSAL SOLUTION TO THE LUBRICATION REQUIREMENTS OF MOST REFRIGERATION COMPRESSORS AND IS COMPATIBLE WITH ALL COMMONLY USED REFRIGERANTS WITH THE EXCEPTION OF HFCS
en_IE | IE | Chevron | Capella HFC 55 | 001D8396 | Shell Refrigeration Oil S4 FR-F 68 | 1 | CAPELLA HFC IS A PREMIUM-GRADE, FULLY SYNTHETIC OIL FOR THE LUBRICATION OF COMPRESSORS USED IN REFRIGERATION AND AIR CONDITIONING SYSTEMS. CAPELLA HFC IS BLENDED EXCLUSIVELY WITH SPECIALLY SELECTED POLYOLESTERS. IT HAS A HIGH VISCOSITY INDEX ENSURING A GOOD LUBRICITY OVER A WIDE TEMPERATURE RANGE. CAPELLA HFC IS RECOMMENDED FOR USE IN REFRIGERATION COMPRESSORS USING THE NEW GENERATION OF HFC REFRIGERANTS SUCH AS R134A, R404A, R507, ETC. HTTP://WWW.CHEVRONMARINEPRODUCTS.COM/DOCS/CHEVRON_CAPELLAHFC_PDS1_LO.PDF |  | REFRIGERATION OIL S4 FR-F BASED ON FULLY ORGANIC ESTER BASE FLUID (POLYOL ESTER BASE FLUID) RECOMMENDED FOR APPLICATIONS UTILIZING REFRIGERANTS SUCH AS R134A AND OTHER HFC REFRIGERANTS. | CHECK THE REFRIGERANT USED IN THE ACTUAL APPLICATION. REFRIGERATION OIL S4 FR-F 68 HAS A SLIGHTLY THICKER VISCOSITY GRADE (ISO VG 68)
en_IE | IE | Chevron | Havoline Extra 10W-40 | 001C9539 | Helix HX7 10W-40 | 1 | ACEA A3/B4, API SL/CF, VW 505, MB 229.1 |  | API SN/CF, ACEA A3/B3, A3/B4, JASO SG+, MB 229.3,VW 502.00, 505.00, RENAULT RN 0700, 0710, MEETS THE REQUIREMENTS OF FIAT 9.55535-G2
en_IE | IE | Chevron | Rando HDZ 68 | 001F8434 | Shell Tellus S2 VX 68 | 1 | RANDO HDZ OILS ARE FORMULATED WITH PREMIUM BASE OIL TECHNOLOGY AND DESIGNED TO GIVE ROBUST PROTECTION TO HYDRAULIC PUMPS. RANDO HDZ OILS ARE VERSATILE LUBRICANTS AVAILABLE IN MULTIVISCOSITY ISO 15, 22, 32, 46, 68, AND 100 GRADES. THEY ARE RECOMMENDED FOR HYDRAULIC OR CIRCULATING OIL SYSTEMS, INCLUDING MARINE ON-DECK MACHINERY, HYDRAULIC ACTUATED LOADING BINS, OR EQUIPMENT THAT REQUIRE A WIDER OPERATING TEMPERATURE AS COMPARED TO A SINGLE VISCOSITY GRADE OIL. RANDO HDZ OILS ARE APPROVED FOR: • EATON-VICKERS I-286-S, M-2950-S, 35VQ25A (ISO 32, 46, 68) • MAG CINCINNATI, CINCINNATI MACHINE P-68 (ISO 32), P-70 (ISO 46), P-69 (ISO 68) • PARKER HANNIFIN (DENISON) HF0, HF1, HF2, USING T6H20C PUMP (ISO 32, 46, 68) RANDO® HDZ OILS MEET THE REQUIREMENTS OF: • ARBURG (ISO 46) • ASTM D6158, HV (ISO 15, 22, 32, 46, 68, 100) • BOSCH REXROTH FORMER SPECIFICATION RE 90220-01 (ISO 32, 46, 68) • DIN 51524-3 (ISO 15, 22, 32, 46, 68, 100) • FRANK MOHN, FRAMO HYDRAULIC CARGO PUMPING (ISO 46) • ISO 11158 L-HV (ISO 15, 22, 32, 46, 68, 100) • JCMAS HK-1 (ISO 32, 46) VISCOSITY INDEX OF TELLUS S2 V 68 IS 154. HTTPS://CGLAPPS.CHEVRON.COM/MSDSPDS/PDSDETAILPAGE.ASPX?DOCDATAID=323788&DOCFORMAT=PDF |  | HIGH PERFORMANCE HYDRAULIC FLUIDS BASED ON GROUP II BASE OILS. IDEALLY SUITED TO MOST MOBILE EQUIPMENT AND OTHER APPLICATIONS SUBJECTED TO A WIDER RANGE OF AMBIENT OR OPERATING TEMPERATURES TELLUS S2 VX FLUIDS ARE DESIGNED TO MEET: PARKER DENISON (HF-0, HF-1, HF-2) (ISO 32, 46, 68) EATON E-FDGN-TB002-E (ISO 15, 22, 32, 46, 68, 100) FIVES (CINCINNATI MACHINE): P-68 (ISO 32), P-69 (ISO 68), P-70 (ISO 46) ISO 1158 HV FLUIDS (ISO 15, 22, 32, 46, 68, 100) DIN 51524 PART 3 HVLP (ISO 15, 22, 32, 46, 68, 100) ASTM D6158 (HV FLUIDS) (ISO 15, 22, 32, 46, 68, 100) SWEDISH STANDARD SS 15 54 34 AM (ISO 32, 46, 68) BOSCH REXROTH FLUID RATING RDE 90245 (ISO 32, 46, 68)
en_IE | IE | Chevron | Rando HDZ 100 | 001F8436 | Shell Tellus S2 VX 100 | 1 | RANDO HDZ OILS ARE FORMULATED WITH PREMIUM BASE OIL TECHNOLOGY AND DESIGNED TO GIVE ROBUST PROTECTION TO HYDRAULIC PUMPS. RANDO HDZ OILS ARE VERSATILE LUBRICANTS AVAILABLE IN MULTIVISCOSITY ISO 15, 22, 32, 46, 68, AND 100 GRADES. THEY ARE RECOMMENDED FOR HYDRAULIC OR CIRCULATING OIL SYSTEMS, INCLUDING MARINE ON-DECK MACHINERY, HYDRAULIC ACTUATED LOADING BINS, OR EQUIPMENT THAT REQUIRE A WIDER OPERATING TEMPERATURE AS COMPARED TO A SINGLE VISCOSITY GRADE OIL. RANDO HDZ OILS ARE APPROVED FOR: • EATON-VICKERS I-286-S, M-2950-S, 35VQ25A (ISO 32, 46, 68) • MAG CINCINNATI, CINCINNATI MACHINE P-68 (ISO 32), P-70 (ISO 46), P-69 (ISO 68) • PARKER HANNIFIN (DENISON) HF0, HF1, HF2, USING T6H20C PUMP (ISO 32, 46, 68) RANDO® HDZ OILS MEET THE REQUIREMENTS OF: • ARBURG (ISO 46) • ASTM D6158, HV (ISO 15, 22, 32, 46, 68, 100) • BOSCH REXROTH FORMER SPECIFICATION RE 90220-01 (ISO 32, 46, 68) • DIN 51524-3 (ISO 15, 22, 32, 46, 68, 100) • FRANK MOHN, FRAMO HYDRAULIC CARGO PUMPING (ISO 46) • ISO 11158 L-HV (ISO 15, 22, 32, 46, 68, 100) • JCMAS HK-1 (ISO 32, 46) VISCOSITY INDEX OF TELLUS S2 V 100 IS 145. HTTPS://CGLAPPS.CHEVRON.COM/MSDSPDS/PDSDETAILPAGE.ASPX?DOCDATAID=323788&DOCFORMAT=PDF |  | HIGH PERFORMANCE HYDRAULIC FLUIDS BASED ON GROUP II BASE OILS. IDEALLY SUITED TO MOST MOBILE EQUIPMENT AND OTHER APPLICATIONS SUBJECTED TO A WIDER RANGE OF AMBIENT OR OPERATING TEMPERATURES TELLUS S2 VX FLUIDS ARE DESIGNED TO MEET: PARKER DENISON (HF-0, HF-1, HF-2) (ISO 32, 46, 68) EATON E-FDGN-TB002-E (ISO 15, 22, 32, 46, 68, 100) FIVES (CINCINNATI MACHINE): P-68 (ISO 32), P-69 (ISO 68), P-70 (ISO 46) ISO 1158 HV FLUIDS (ISO 15, 22, 32, 46, 68, 100) DIN 51524 PART 3 HVLP (ISO 15, 22, 32, 46, 68, 100) ASTM D6158 (HV FLUIDS) (ISO 15, 22, 32, 46, 68, 100) SWEDISH STANDARD SS 15 54 34 AM (ISO 32, 46, 68) BOSCH REXROTH FLUID RATING RDE 90245 (ISO 32, 46, 68)
en_IE | IE | Chevron | Texamatic 1888 | 001D8301 | Shell Spirax S4 ATF HDX | 1 | AUTOMATIC TRANSMISSION & POWER STEERING FLUID APPROVALS: • GENERAL MOTORS DEXRON®-III (H-36161) APPROVED FOR H SPECIFICATION • FORD MERCON® (M040609) • ALLISON TRANSMISSION C4 FLUID (C4-30462004) • VOITH TURBO H55.6335 (G607 LIST) |  | FORD MERCON GENERAL MOTORS ALLISON C-4 ZF TE-ML 04D-09-14B- 16L-17C VOITH 55.6336 (EX G 1363) MB 236.9 MAN 339 TYP Z2, 339 TYP V2 FULFILS GM FORMER DEXRON IIIG SPECIFICATION
en_IE | IE | Chevron | Texamatic 7045 | 001D8301 | Shell Spirax S4 ATF HDX | 1 | DEXRON III |  | FORD MERCON GENERAL MOTORS ALLISON C-4 ZF TE-ML 04D-09-14B- 16L-17C VOITH 55.6336 (EX G 1363) MB 236.9 MAN 339 TYP Z2, 339 TYP V2 FULFILS GM FORMER DEXRON IIIG SPECIFICATION
en_IE | IE | Chevron | Textran TDH Premium | 001D8246 | Shell Spirax S4 TXM | 1 | WB 101, MF 1143, TE-ML 03E, GL-4, TO-2, M2C 134D, MF 1135/1141, J20C |  | PREMIUM, SAE 10W-30, MULTI-FUNCTIONAL TRACTOR TRANSMISSION AND HYDRAULIC OIL SPECIFICATION AND APPROVALS API GEAR PERFORMANCE API GL-4 CASE NEW HOLLAND MAT-3525 M2C-134 A-D FNHA-2-D.201.00 JOHN DEERE JDM-J20C MASSEY-FERGUSON M1143 M1145 VOLVO WB 101 ZF TE-ML 03E, 05F, 06D, 06K, 17E, 21F CATERPILLAR TO-2 (OBSOLETE) KOMATSU RECOMMENDED FOR USE IN CERTAIN CONSTRUCTION EQUIPMENTS SPIRAX S4 TXM IS ALSO RECOMMENDED FOR USE IN CASE EQUIPMENT WHERE FLUIDS MEETING MS 1207, 1209 OR 1210 ARE SPECIFIED. SPIRAX S4 TXM CAN BE USED WHEN A SAE J 306 85W GRADE IS RECOMMENDED
en_IE | IE | Chevron | Havoline PSF 9109 | 001D8301 | Shell Spirax S4 ATF HDX | 1 | HAVOLINE PSF 9109 IS A DEDICATED LOW NOISE POWER STEERING FLUID WITH A VERY LOW VISCOSITY AT 40C - 20.4 CST. |  | FORD MERCON GENERAL MOTORS ALLISON C-4 ZF TE-ML 04D-09-14B- 16L-17C VOITH 55.6336 (EX G 1363) MB 236.9 MAN 339 TYP Z2, 339 TYP V2 FULFILS GM FORMER DEXRON IIIG SPECIFICATION
en_IE | IE | Chevron | Textran TDH | 001D8246 | Shell Spirax S4 TXM | 1 | TRANSMISSION/HYDRAULIC FLUID, FORMULATED FORM HIGH QUALITY SOLVENRT REFINED BASE STOCKS AND A POWERFUL ADDITIOVE PACKAGE BLENDED TO PROVIDE EXCEPTIONAL HIGH VISCOSITY INDEX PERFORMANCE, CORROSION AND OXIDATION RESISTANCE AND ADVANCED ANTI-WEAR, ANTIP-FOAM AND EP PROPERTIES SPECIFICATIONS AND APPROVALS: API GL-4, JI CASE MS 1206 MS 1207, JOHN DEERE JD 20C, FORD NEW HOLLAND M2C 134 A/B/C/D, M2C 86 B/C, MASSEY FERGUSON M1135 M1141, CATERPILLAR TO-2, DETROIT DIESEL ALLISON ALLISON C3 |  | PREMIUM, SAE 10W-30, MULTI-FUNCTIONAL TRACTOR TRANSMISSION AND HYDRAULIC OIL SPECIFICATION AND APPROVALS API GEAR PERFORMANCE API GL-4 CASE NEW HOLLAND MAT-3525 M2C-134 A-D FNHA-2-D.201.00 JOHN DEERE JDM-J20C MASSEY-FERGUSON M1143 M1145 VOLVO WB 101 ZF TE-ML 03E, 05F, 06D, 06K, 17E, 21F CATERPILLAR TO-2 (OBSOLETE) KOMATSU RECOMMENDED FOR USE IN CERTAIN CONSTRUCTION EQUIPMENTS SPIRAX S4 TXM IS ALSO RECOMMENDED FOR USE IN CASE EQUIPMENT WHERE FLUIDS MEETING MS 1207, 1209 OR 1210 ARE SPECIFIED. SPIRAX S4 TXM CAN BE USED WHEN A SAE J 306 85W GRADE IS RECOMMENDED
en_IE | IE | Chevron | Rando HDZ 32 | 001F8432 | Shell Tellus S2 VX 32 | 1 | RANDO HDZ OILS ARE FORMULATED WITH PREMIUM BASE OIL TECHNOLOGY AND DESIGNED TO GIVE ROBUST PROTECTION TO HYDRAULIC PUMPS. RANDO HDZ OILS ARE VERSATILE LUBRICANTS AVAILABLE IN MULTIVISCOSITY ISO 15, 22, 32, 46, 68, AND 100 GRADES. THEY ARE RECOMMENDED FOR HYDRAULIC OR CIRCULATING OIL SYSTEMS, INCLUDING MARINE ON-DECK MACHINERY, HYDRAULIC ACTUATED LOADING BINS, OR EQUIPMENT THAT REQUIRE A WIDER OPERATING TEMPERATURE AS COMPARED TO A SINGLE VISCOSITY GRADE OIL. RANDO HDZ OILS ARE APPROVED FOR: • EATON-VICKERS I-286-S, M-2950-S, 35VQ25A (ISO 32, 46, 68) • MAG CINCINNATI, CINCINNATI MACHINE P-68 (ISO 32), P-70 (ISO 46), P-69 (ISO 68) • PARKER HANNIFIN (DENISON) HF0, HF1, HF2, USING T6H20C PUMP (ISO 32, 46, 68) RANDO® HDZ OILS MEET THE REQUIREMENTS OF: • ARBURG (ISO 46) • ASTM D6158, HV (ISO 15, 22, 32, 46, 68, 100) • BOSCH REXROTH FORMER SPECIFICATION RE 90220-01 (ISO 32, 46, 68) • DIN 51524-3 (ISO 15, 22, 32, 46, 68, 100) • FRANK MOHN, FRAMO HYDRAULIC CARGO PUMPING (ISO 46) • ISO 11158 L-HV (ISO 15, 22, 32, 46, 68, 100) • JCMAS HK-1 (ISO 32, 46) VISCOSITY INDEX OF TELLUS S2 V 32 IS 153. HTTPS://CGLAPPS.CHEVRON.COM/MSDSPDS/PDSDETAILPAGE.ASPX?DOCDATAID=323788&DOCFORMAT=PDF |  | HIGH PERFORMANCE HYDRAULIC FLUIDS BASED ON GROUP II BASE OILS. IDEALLY SUITED TO MOST MOBILE EQUIPMENT AND OTHER APPLICATIONS SUBJECTED TO A WIDER RANGE OF AMBIENT OR OPERATING TEMPERATURES TELLUS S2 VX FLUIDS ARE DESIGNED TO MEET: PARKER DENISON (HF-0, HF-1, HF-2) (ISO 32, 46, 68) EATON E-FDGN-TB002-E (ISO 15, 22, 32, 46, 68, 100) FIVES (CINCINNATI MACHINE): P-68 (ISO 32), P-69 (ISO 68), P-70 (ISO 46) ISO 1158 HV FLUIDS (ISO 15, 22, 32, 46, 68, 100) DIN 51524 PART 3 HVLP (ISO 15, 22, 32, 46, 68, 100) ASTM D6158 (HV FLUIDS) (ISO 15, 22, 32, 46, 68, 100) SWEDISH STANDARD SS 15 54 34 AM (ISO 32, 46, 68) BOSCH REXROTH FLUID RATING RDE 90245 (ISO 32, 46, 68)
en_IE | IE | Chevron | Synlube WS 220 | 001D7857 | Shell Omala S4 WE 220 | 1 | IN REFERENCE TO THIS LINK - HTTP://OILNET.LV/INDEX.PHP?PAGE=SHOP.PRODUCT_DETAILS&CATEGORY_ID=338&FLYPAGE=FLYPAGE-ASK.TPL&PRODUCT_ID=284&OPTION=COM_VIRTUEMART&ITEMID=2&LANG=EN TEXACO SYNLUBE WS 220 IS DESCRIBED AS AN EP, SYNTHETIC GEAR OIL SUITABLE FOR HELICAL, BEVEL-HELICAL, PLANETARY AND WORM GEAR UNITS AND MEETS DIN 51517-3. |  | AN ADVANCED SYNTHETIC HEAVY DUTY INDUSTRIAL GEAR OIL OFFERING OUTSTANDING LUBRICATION PERFORMANCE UNDER SEVERE OPERATING CONDITIONS, INCLUDING REDUCED FRICTION, LONG SERVICE LIFE AND HIGH RESISTANCE TO MICRO-PITTING FOR OPTIMAL GEAR PROTECTION MEETS ISO 12925-1 TYPE CKD MEETS ANSI/AGMA 9005-E02 (EP) MEETS US STEEL 224 FULLY APPROVED BY FLENDER AG MEETS DAVID BROWN S1.53.106 MEETS DIN 51517-3 (CLP) APPROVED FOR WIND TURBINE GEARBOXES BY: GAMESA DONGFANG WIND TURBINES DALIAN HEAVY INDUSTRIES SINOVEL
en_IE | IE | Chevron | Textran AS | 001D8246 | Shell Spirax S4 TXM | 1 | GL-4, TO-2, J20C, MF 1141 |  | PREMIUM, SAE 10W-30, MULTI-FUNCTIONAL TRACTOR TRANSMISSION AND HYDRAULIC OIL SPECIFICATION AND APPROVALS API GEAR PERFORMANCE API GL-4 CASE NEW HOLLAND MAT-3525 M2C-134 A-D FNHA-2-D.201.00 JOHN DEERE JDM-J20C MASSEY-FERGUSON M1143 M1145 VOLVO WB 101 ZF TE-ML 03E, 05F, 06D, 06K, 17E, 21F CATERPILLAR TO-2 (OBSOLETE) KOMATSU RECOMMENDED FOR USE IN CERTAIN CONSTRUCTION EQUIPMENTS SPIRAX S4 TXM IS ALSO RECOMMENDED FOR USE IN CASE EQUIPMENT WHERE FLUIDS MEETING MS 1207, 1209 OR 1210 ARE SPECIFIED. SPIRAX S4 TXM CAN BE USED WHEN A SAE J 306 85W GRADE IS RECOMMENDED
en_IE | IE | Chevron | Rando HDZ 22 | 001F8431 | Shell Tellus S2 VX 22 | 1 | RANDO HDZ OILS ARE FORMULATED WITH PREMIUM BASE OIL TECHNOLOGY AND DESIGNED TO GIVE ROBUST PROTECTION TO HYDRAULIC PUMPS. RANDO HDZ OILS ARE VERSATILE LUBRICANTS AVAILABLE IN MULTIVISCOSITY ISO 15, 22, 32, 46, 68, AND 100 GRADES. THEY ARE RECOMMENDED FOR HYDRAULIC OR CIRCULATING OIL SYSTEMS, INCLUDING MARINE ON-DECK MACHINERY, HYDRAULIC ACTUATED LOADING BINS, OR EQUIPMENT THAT REQUIRE A WIDER OPERATING TEMPERATURE AS COMPARED TO A SINGLE VISCOSITY GRADE OIL. RANDO HDZ OILS ARE APPROVED FOR: • EATON-VICKERS I-286-S, M-2950-S, 35VQ25A (ISO 32, 46, 68) • MAG CINCINNATI, CINCINNATI MACHINE P-68 (ISO 32), P-70 (ISO 46), P-69 (ISO 68) • PARKER HANNIFIN (DENISON) HF0, HF1, HF2, USING T6H20C PUMP (ISO 32, 46, 68) RANDO® HDZ OILS MEET THE REQUIREMENTS OF: • ARBURG (ISO 46) • ASTM D6158, HV (ISO 15, 22, 32, 46, 68, 100) • BOSCH REXROTH FORMER SPECIFICATION RE 90220-01 (ISO 32, 46, 68) • DIN 51524-3 (ISO 15, 22, 32, 46, 68, 100) • FRANK MOHN, FRAMO HYDRAULIC CARGO PUMPING (ISO 46) • ISO 11158 L-HV (ISO 15, 22, 32, 46, 68, 100) • JCMAS HK-1 (ISO 32, 46) VISCOSITY INDEX OF TELLUS S2 V 22 IS 160. HTTPS://CGLAPPS.CHEVRON.COM/MSDSPDS/PDSDETAILPAGE.ASPX?DOCDATAID=323788&DOCFORMAT=PDF |  | HIGH PERFORMANCE HYDRAULIC FLUIDS BASED ON GROUP II BASE OILS. IDEALLY SUITED TO MOST MOBILE EQUIPMENT AND OTHER APPLICATIONS SUBJECTED TO A WIDER RANGE OF AMBIENT OR OPERATING TEMPERATURES TELLUS S2 VX FLUIDS ARE DESIGNED TO MEET: PARKER DENISON (HF-0, HF-1, HF-2) (ISO 32, 46, 68) EATON E-FDGN-TB002-E (ISO 15, 22, 32, 46, 68, 100) FIVES (CINCINNATI MACHINE): P-68 (ISO 32), P-69 (ISO 68), P-70 (ISO 46) ISO 1158 HV FLUIDS (ISO 15, 22, 32, 46, 68, 100) DIN 51524 PART 3 HVLP (ISO 15, 22, 32, 46, 68, 100) ASTM D6158 (HV FLUIDS) (ISO 15, 22, 32, 46, 68, 100) SWEDISH STANDARD SS 15 54 34 AM (ISO 32, 46, 68) BOSCH REXROTH FLUID RATING RDE 90245 (ISO 32, 46, 68)
en_IE | IE | Chevron | Rando HD 68 | 001F8440 | Shell Tellus S2 MX 68 | 1 |  |  | HIGH PERFORMANCE HYDRAULIC FLUID BASED ON GROUP II BASE OILS SUITABLE FOR A WIDE RANGE OF HYDRAULIC POWER APPLICATIONS FOUND IN MANUFACTURING AND INDUSTRIAL ENVIRONMENTS TELLUS S2 MX FLUIDS ARE DESIGNED TO MEET: BOSCH REXROTH FLUID RATING RDE 90245 (ISO 32, 46, 68) PARKER DENISON (HF-0, HF-1, HF-2) (ISO 32, 46, 68) EATON E-FDGN-TB002-E (ISO 22, 32, 46, 68, 100) FIVES (CINCINNATI MACHINE) P-69 (ISO 68),P-68 (ISO 32), P-70 (ISO 46) ISO 11158 (HM FLUIDS) (ISO 22, 32, 46, 68, 100) DIN 51524 PART 2 HLP TYPE (ISO 22, 32, 46, 68, 100) ASTM D6158-05 (HM FLUIDS) (ISO 22, 32, 46, 68, 100) SWEDISH STANDARD SS 15 54 34 AM (ISO 32, 46, 68)
en_IE | IE | Chevron | Ursa Ultra X 10W-40 | 001F8323 | Shell Rimula R6 LM 10W-40 | 1 | ACEA E6 E7 E4 DAF HP2 DAIMLER MB 228.51 MAN 3477 / 3277 CRT MTU TYPE 3 RENAULT TRUCK RXD / RLD 2 VOLVO VDS 3 / VDS 3 LSA HTTP://WWW.TEXACOBALTIC.EU/EN/PRODUCTS/HEAVY-DUTY/ENGINE-OILS/URSA-ULTRA-X-10W-40.HTML |  | RIMULA R6 LM 10W-40: ACEA: E6, E7 API: CI-4, CH-4, CG-4, CF-4, CF CATERPILLAR: ECF-1-A CUMMINS: CES 20077, 72, 71 DAF: MEETS ACEA E6 DEUTZ: DQC IV-10 LA IVECO: NG2 (MEETS REQUIREMENTS) JASO: DH-2 MACK: EO-N MAN: 3477, 3271-1 MB APPROVAL: 228.51, 226.9 MTU: CATEGORY 3.1 RENAULT TRUCKS: RLD-2 VOLVO: VDS-3, CNG
en_IE | IE | Chevron | SRI Grease | 001D8549 | Shell Gadus S3 T100 2 | 1 |  |  | PREMIUM QUALITY INDUSTRIAL BEARING GREASES THICKENER: DIUREA TEMPERATURE RANGE: -20 TO 150C (180C PEAK) BASE OIL: MINERAL VISCOSITY: ISO VG 100
en_IE | IE | Chevron | Havoline Ultra 5W-40 | 001A9013 | Helix Ultra 5W-40 | 1 | ACEA A3/B4, API SL/CF, MB 229.3, GM LL B 025, PORSCHE, VW 502/505 |  | IF APPROVAL FROM PORSCHE IS REQUIRED, RECOMMEND HELIX ULTRA 5W-40: API SN/CF ACEA A3/B3, A3/B4 BMW LL-01 MB APPROVAL 229.5, 226.5 VW 502.00/505.00 PORSCHE A40 RN0700, RN0710 PSA B71 2296 FERRARI MEETS THE REQUIREMENTS OF FIAT 9.55535-Z2 & FIAT 9.55535-GH2 CHRYSLER MS-10725 CHRYSLER MS-12991
en_IE | IE | Chevron | Taro 30 DP 30 | 001G1527 | Shell Argina S3 30 | 1 | SAE 30, TBN 30 HTTP://WWW.ALEXISOIL.COM/PDF/TARO30DP40.PDF |  | SAE 30, TBN 30
en_IE | IE | Chevron | Capella HFC 32 | 001D8394 | Shell Refrigeration Oil S4 FR-F 32 | 1 | CAPELLA HFC IS A PREMIUM-GRADE, FULLY SYNTHETIC OIL FOR THE LUBRICATION OF COMPRESSORS USED IN REFRIGERATION AND AIR CONDITIONING SYSTEMS. CAPELLA HFC IS BLENDED EXCLUSIVELY WITH SPECIALLY SELECTED POLYOLESTERS. IT HAS A HIGH VISCOSITY INDEX ENSURING A GOOD LUBRICITY OVER A WIDE TEMPERATURE RANGE. CAPELLA HFC IS RECOMMENDED FOR USE IN REFRIGERATION COMPRESSORS USING THE NEW GENERATION OF HFC REFRIGERANTS SUCH AS R134A, R404A, R507, ETC. HTTP://WWW.CHEVRONMARINEPRODUCTS.COM/DOCS/CHEVRON_CAPELLAHFC_PDS1_LO.PDF |  | REFRIGERATION OIL S4 FR-F BASED ON FULLY ORGANIC ESTER BASE FLUID (POLYOL ESTER BASE FLUID) RECOMMENDED FOR APPLICATIONS UTILIZING REFRIGERANTS SUCH AS R134A AND OTHER HFC REFRIGERANTS. | CHECK THE REFRIGERANT USED IN THE ACTUAL APPLICATION
en_IE | IE | Chevron | Taro 30 DP 40 | 001G1526 | Shell Argina S3 40 | 1 | SAE 40, TBN 30 HTTP://WWW.ALEXISOIL.COM/PDF/TARO30DP40.PDF |  | MEDIUM-SPEED TRUNK-PISTON DIESEL ENGINE OIL SAE 40, TBN 30
en_IE | IE | Chevron | Rando HD 100 | 001F8441 | Shell Tellus S2 MX 100 | 1 |  |  | HIGH PERFORMANCE HYDRAULIC FLUID BASED ON GROUP II BASE OILS SUITABLE FOR A WIDE RANGE OF HYDRAULIC POWER APPLICATIONS FOUND IN MANUFACTURING AND INDUSTRIAL ENVIRONMENTS TELLUS S2 MX FLUIDS ARE DESIGNED TO MEET: BOSCH REXROTH FLUID RATING RDE 90245 (ISO 32, 46, 68) PARKER DENISON (HF-0, HF-1, HF-2) (ISO 32, 46, 68) EATON E-FDGN-TB002-E (ISO 22, 32, 46, 68, 100) FIVES (CINCINNATI MACHINE) P-69 (ISO 68),P-68 (ISO 32), P-70 (ISO 46) ISO 11158 (HM FLUIDS) (ISO 22, 32, 46, 68, 100) DIN 51524 PART 2 HLP TYPE (ISO 22, 32, 46, 68, 100) ASTM D6158-05 (HM FLUIDS) (ISO 22, 32, 46, 68, 100) SWEDISH STANDARD SS 15 54 34 AM (ISO 32, 46, 68)
en_IE | IE | Chevron | Geartex EP-C 80W-90 | 001D8281 | Shell Spirax S3 AX 80W-90 | 1 | TEXACO GEARTEX EP-C ARE PREMIUM QUALITY MINERAL BASED EP GEAR LUBRICANT FOR AUTOMOTIVE GEARBOXES, STEERING BOXES, TRANSAXLES, HYPOID REAR AXLES WHICH SPECIFY AN EP OIL MEETING API GL-5. MIL-L-2105C/D MEETS REQUIREMENTS ZF TE-ML 05A, 07A, 12A, 16D, 17B (85W-140) NATO CODE O-226 (80W-90 MEETS REQUIREMENTS), O-228 (85W-140 MEETS REQUIREMENTS) HTTP://WWW.TEXACOBALTIC.EU/EN/PRODUCTS/HEAVY-DUTY/GEARTEX-EP-C.HTML |  | MERCEDES BENZ SHEET: 235.6 MAN: 342 TYPE M2 ZF TE-ML: 07A, 16C, 17B, 19B, 21A API SERVICE CLASSIFICATION: GL-5 US MILITARY MIL-L-2105D SPIRAX S3 AX 80W-90 MEETS THE SERVICE FILL REQUIREMENTS OF MERCEDES BENZ SHEET 235.0 | CHECK THE OEM SPECIFICATION REQUIREMENTS.
en_IE | IE | Chevron | Havoline Ultra 5W-40 | 001C9540 | Helix HX7 5W-40 | 1 | ACEA A3/B4, API SL/CF, MB 229.3, GM LL B 025, PORSCHE, VW 502/505 |  | API SN/CF, ACEA A3/B3, A3/B4, JASO SG+, MB APPROVAL 229.3, VW 502.00/505.00, GM LL-A/B-025, RENAULT RN0700, RN0710. MEETS THE REQUIREMENTS OF FIAT 9.55535-N2 & 9.55535-M2
en_IE | IE | Chevron | Textran HD 30 | 001D8250 | Shell Spirax S4 CX 30 | 1 | CATERPILLAR CAT TO-4, ALLISON C4 |  | SPIRAX S4 CX 30 IS SUITABLE FOR USE WHERE THE FOLLOWING SPECIFICATIONS ARE CALLED FOR: CATERPILLAR TRACTOR - TO-4 ZF - TE-ML 03C, 07F SUITABLE FOR USE IN APPLICATIONS WHERE ALLISON C-4 TYPE FLUIDS ARE REQUIRED SPIRAX S4 CX 30 OIL IS SUITABLE FOR USE IN MANY POWERSHIFT OR MANUAL TRANSMISSIONS, WET BRAKE SYSTEMS, AND SOME HYDRAULIC SYSTEMS INCLUDING KOMATSU
en_IE | IE | Chevron | Rando HD 32 | 001F8438 | Shell Tellus S2 MX 32 | 1 |  |  | HIGH PERFORMANCE HYDRAULIC FLUID BASED ON GROUP II BASE OILS SUITABLE FOR A WIDE RANGE OF HYDRAULIC POWER APPLICATIONS FOUND IN MANUFACTURING AND INDUSTRIAL ENVIRONMENTS TELLUS S2 MX FLUIDS ARE DESIGNED TO MEET: BOSCH REXROTH FLUID RATING RDE 90245 (ISO 32, 46, 68) PARKER DENISON (HF-0, HF-1, HF-2) (ISO 32, 46, 68) EATON E-FDGN-TB002-E (ISO 22, 32, 46, 68, 100) FIVES (CINCINNATI MACHINE) P-69 (ISO 68),P-68 (ISO 32), P-70 (ISO 46) ISO 11158 (HM FLUIDS) (ISO 22, 32, 46, 68, 100) DIN 51524 PART 2 HLP TYPE (ISO 22, 32, 46, 68, 100) ASTM D6158-05 (HM FLUIDS) (ISO 22, 32, 46, 68, 100) SWEDISH STANDARD SS 15 54 34 AM (ISO 32, 46, 68)
en_IE | IE | Chevron | Texaco Hydraulic AW 32 | 001F8438 | Shell Tellus S2 MX 32 | 1 | HYDRAULIC OIL AW IS AN EFFICIENT PERFORMANCE HYDRAULIC OIL FORMULATED WITH SOLVENT REFINED MINERAL OIL AND AN ADDITIVE PACKAGE DESIGNED FOR MULTIPURPOSE USE ACROSS A WIDE RANGE OF LIGHT TO MODERATELY LOADED HYDRAULIC SYSTEM APLICATIONS. |  | HIGH PERFORMANCE HYDRAULIC FLUID BASED ON GROUP II BASE OILS SUITABLE FOR A WIDE RANGE OF HYDRAULIC POWER APPLICATIONS FOUND IN MANUFACTURING AND INDUSTRIAL ENVIRONMENTS TELLUS S2 MX FLUIDS ARE DESIGNED TO MEET: BOSCH REXROTH FLUID RATING RDE 90245 (ISO 32, 46, 68) PARKER DENISON (HF-0, HF-1, HF-2) (ISO 32, 46, 68) EATON E-FDGN-TB002-E (ISO 22, 32, 46, 68, 100) FIVES (CINCINNATI MACHINE) P-69 (ISO 68),P-68 (ISO 32), P-70 (ISO 46) ISO 11158 (HM FLUIDS) (ISO 22, 32, 46, 68, 100) DIN 51524 PART 2 HLP TYPE (ISO 22, 32, 46, 68, 100) ASTM D6158-05 (HM FLUIDS) (ISO 22, 32, 46, 68, 100) SWEDISH STANDARD SS 15 54 34 AM (ISO 32, 46, 68)
en_IE | IE | Chevron | Black Pearl Grease EP Nlgi 2 | 001D8425 | Shell Gadus S3 V220C 2 | 1 |  |  | PRODUCT DESCRIPTION : PREMIUM MULTIPURPOSE EXTREME-PRESSURE GREASE APPLICATION : GREASE LUBRICATION OF HEAVY-DUTY BEARINGS USED IN MACHINERY FOUND IN THE FOLLOWING APPLICATIONS: CONTINUOUS CASTING, VIBRATING SIEVES, QUARRIES ,BREAKERS, ROLLER CONVEYORS, AUTOMOTIVE WHEELBEARINGS THICKENER : LITHIUM COMPLEX NLGI GRADE : 2 OPERATING TEMPERATURE : -20°C TO 140°C (PEAK, 150°C) VISCOSITY @ 40°C : 220 CST
en_IE | IE | Chevron | Texando FO 20 | 001D8425 | Shell Gadus S3 V220C 2 | 1 | USABLE TEMPERATURE RANGE IN CONTINUOUS SERVICE IS -30 TO 150°C. NLGI 2, 110CST@40C, CALCIUM COMPLEX THICKENER |  | PRODUCT DESCRIPTION : PREMIUM MULTIPURPOSE EXTREME-PRESSURE GREASE APPLICATION : GREASE LUBRICATION OF HEAVY-DUTY BEARINGS USED IN MACHINERY FOUND IN THE FOLLOWING APPLICATIONS: CONTINUOUS CASTING, VIBRATING SIEVES, QUARRIES ,BREAKERS, ROLLER CONVEYORS, AUTOMOTIVE WHEELBEARINGS THICKENER : LITHIUM COMPLEX NLGI GRADE : 2 OPERATING TEMPERATURE : -20°C TO 140°C (PEAK, 150°C) VISCOSITY @ 40°C : 220 CST
en_IE | IE | Chevron | Rando HD 46 | 001F8439 | Shell Tellus S2 MX 46 | 1 |  |  | HIGH PERFORMANCE HYDRAULIC FLUID BASED ON GROUP II BASE OILS SUITABLE FOR A WIDE RANGE OF HYDRAULIC POWER APPLICATIONS FOUND IN MANUFACTURING AND INDUSTRIAL ENVIRONMENTS TELLUS S2 MX FLUIDS ARE DESIGNED TO MEET: BOSCH REXROTH FLUID RATING RDE 90245 (ISO 32, 46, 68) PARKER DENISON (HF-0, HF-1, HF-2) (ISO 32, 46, 68) EATON E-FDGN-TB002-E (ISO 22, 32, 46, 68, 100) FIVES (CINCINNATI MACHINE) P-69 (ISO 68),P-68 (ISO 32), P-70 (ISO 46) ISO 11158 (HM FLUIDS) (ISO 22, 32, 46, 68, 100) DIN 51524 PART 2 HLP TYPE (ISO 22, 32, 46, 68, 100) ASTM D6158-05 (HM FLUIDS) (ISO 22, 32, 46, 68, 100) SWEDISH STANDARD SS 15 54 34 AM (ISO 32, 46, 68)
en_IE | IE | Chevron | Starplex | 001D8425 | Shell Gadus S3 V220C 2 | 1 |  |  | PRODUCT DESCRIPTION : PREMIUM MULTIPURPOSE EXTREME-PRESSURE GREASE APPLICATION : GREASE LUBRICATION OF HEAVY-DUTY BEARINGS USED IN MACHINERY FOUND IN THE FOLLOWING APPLICATIONS: CONTINUOUS CASTING, VIBRATING SIEVES, QUARRIES ,BREAKERS, ROLLER CONVEYORS, AUTOMOTIVE WHEELBEARINGS THICKENER : LITHIUM COMPLEX NLGI GRADE : 2 OPERATING TEMPERATURE : -20°C TO 140°C (PEAK, 150°C) VISCOSITY @ 40°C : 220 CST
en_IE | IE | Chevron | Starplex 2 | 001D8425 | Shell Gadus S3 V220C 2 | 1 | LITHIUM COMPLEX, EP 2 GREASE |  | PRODUCT DESCRIPTION : PREMIUM MULTIPURPOSE EXTREME-PRESSURE GREASE APPLICATION : GREASE LUBRICATION OF HEAVY-DUTY BEARINGS USED IN MACHINERY FOUND IN THE FOLLOWING APPLICATIONS: CONTINUOUS CASTING, VIBRATING SIEVES, QUARRIES ,BREAKERS, ROLLER CONVEYORS, AUTOMOTIVE WHEELBEARINGS THICKENER : LITHIUM COMPLEX NLGI GRADE : 2 OPERATING TEMPERATURE : -20°C TO 140°C (PEAK, 150°C) VISCOSITY @ 40°C : 220 CST
en_IE | IE | Chevron | Rando HDZ 15 | 001F8430 | Shell Tellus S2 VX 15 | 1 | RANDO HDZ OILS ARE FORMULATED WITH PREMIUM BASE OIL TECHNOLOGY AND DESIGNED TO GIVE ROBUST PROTECTION TO HYDRAULIC PUMPS. RANDO HDZ OILS ARE VERSATILE LUBRICANTS AVAILABLE IN MULTIVISCOSITY ISO 15, 22, 32, 46, 68, AND 100 GRADES. THEY ARE RECOMMENDED FOR HYDRAULIC OR CIRCULATING OIL SYSTEMS, INCLUDING MARINE ON-DECK MACHINERY, HYDRAULIC ACTUATED LOADING BINS, OR EQUIPMENT THAT REQUIRE A WIDER OPERATING TEMPERATURE AS COMPARED TO A SINGLE VISCOSITY GRADE OIL. RANDO HDZ OILS ARE APPROVED FOR: • EATON-VICKERS I-286-S, M-2950-S, 35VQ25A (ISO 32, 46, 68) • MAG CINCINNATI, CINCINNATI MACHINE P-68 (ISO 32), P-70 (ISO 46), P-69 (ISO 68) • PARKER HANNIFIN (DENISON) HF0, HF1, HF2, USING T6H20C PUMP (ISO 32, 46, 68) RANDO® HDZ OILS MEET THE REQUIREMENTS OF: • ARBURG (ISO 46) • ASTM D6158, HV (ISO 15, 22, 32, 46, 68, 100) • BOSCH REXROTH FORMER SPECIFICATION RE 90220-01 (ISO 32, 46, 68) • DIN 51524-3 (ISO 15, 22, 32, 46, 68, 100) • FRANK MOHN, FRAMO HYDRAULIC CARGO PUMPING (ISO 46) • ISO 11158 L-HV (ISO 15, 22, 32, 46, 68, 100) • JCMAS HK-1 (ISO 32, 46) VISCOSITY INDEX OF TELLUS S2 V 15 IS 140. HTTPS://CGLAPPS.CHEVRON.COM/MSDSPDS/PDSDETAILPAGE.ASPX?DOCDATAID=323788&DOCFORMAT=PDF |  | HIGH PERFORMANCE HYDRAULIC FLUIDS BASED ON GROUP II BASE OILS. IDEALLY SUITED TO MOST MOBILE EQUIPMENT AND OTHER APPLICATIONS SUBJECTED TO A WIDER RANGE OF AMBIENT OR OPERATING TEMPERATURES TELLUS S2 VX FLUIDS ARE DESIGNED TO MEET: PARKER DENISON (HF-0, HF-1, HF-2) (ISO 32, 46, 68) EATON E-FDGN-TB002-E (ISO 15, 22, 32, 46, 68, 100) FIVES (CINCINNATI MACHINE): P-68 (ISO 32), P-69 (ISO 68), P-70 (ISO 46) ISO 1158 HV FLUIDS (ISO 15, 22, 32, 46, 68, 100) DIN 51524 PART 3 HVLP (ISO 15, 22, 32, 46, 68, 100) ASTM D6158 (HV FLUIDS) (ISO 15, 22, 32, 46, 68, 100) SWEDISH STANDARD SS 15 54 34 AM (ISO 32, 46, 68) BOSCH REXROTH FLUID RATING RDE 90245 (ISO 32, 46, 68)
en_IE | IE | Chevron | Havoline Ultra V 5W-30 | 001E9070 | Helix Ultra ECT 5W-30 | 1 | ACEA A3/B4, VW 504/507, BMW LL04, DAIMLER 229.51 |  | HELIX ULTRA ECT 5W-30: BMW LONG LIFE-04 MERCEDES BENZ 229.51 VW 504.00/507.00 PORSCHE C30 MEETS THE ENGINE PERFORMANCE REQUIREMENTS OF ACEA C3
en_IE | IE | Chevron | Capella HFC 100 | 001D8393 | Shell Refrigeration Oil S4 FR-F 100 | 1 | CAPELLA HFC IS A PREMIUM-GRADE, FULLY SYNTHETIC OIL FOR THE LUBRICATION OF COMPRESSORS USED IN REFRIGERATION AND AIR CONDITIONING SYSTEMS. CAPELLA HFC IS BLENDED EXCLUSIVELY WITH SPECIALLY SELECTED POLYOLESTERS. IT HAS A HIGH VISCOSITY INDEX ENSURING A GOOD LUBRICITY OVER A WIDE TEMPERATURE RANGE. CAPELLA HFC IS RECOMMENDED FOR USE IN REFRIGERATION COMPRESSORS USING THE NEW GENERATION OF HFC REFRIGERANTS SUCH AS R134A, R404A, R507, ETC. HTTP://WWW.CHEVRONMARINEPRODUCTS.COM/DOCS/CHEVRON_CAPELLAHFC_PDS1_LO.PDF |  | REFRIGERATION OIL S4 FR-F BASED ON FULLY ORGANIC ESTER BASE FLUID (POLYOL ESTER BASE FLUID) RECOMMENDED FOR APPLICATIONS UTILIZING REFRIGERANTS SUCH AS R134A AND OTHER HFC REFRIGERANTS. | CHECK THE REFRIGERANT USED IN THE ACTUAL APPLICATION
en_IE | IE | Chevron | Regal R&O 32 | 001A9782 | Shell Turbo Oil T 32 | 1 | TURBINE OILS DESIGNED FOR USE IN STEAM AND HYDROELECTRIC TURBINES. ISO 32 REF: HTTPS://CGLAPPS.CHEVRON.COM/MSDSPDS/PDSDETAILPAGE.ASPX?DOCDATAID=323789&DOCFORMAT=PDF |  | HIGH QUALITY INDUSTRIAL STEAM & GAS TURBINE OILS. GENERAL ELECTRIC GEK 28143B – TYPE I (ISO 32), GEK 28143B – TYPE II (ISO 46), 46506E SIEMENS - WESTINGHOUSE 21T0591 & PD-55125Z3 DIN 51515 PART 1 & 2 ISO 8068 SOLAR ES 9-224W CLASS II GEC ALSTOM NBA P50001 JIS K2213 TYPE 2 BS 489-1999 ASTM D4304, TYPE I SIEMENS/MANNESMANN DEMAG 800037 98 APPROVED BY OEM AGAINST: SIEMENS POWER GENERATION TLV 9013 04 & TLV 9013 05 ALSTOM POWER TURBO-SYSTEMS HTGD 90-117 MAN TURBO SP 079984 D0000 E99 CINCINNATI APPROVALS: P-38: TURBO T 32, P-55: TURBO T 46, P-54: TURBO T 68 SKODA: TECHNICAL PROPERTIES TP 0010P/97 TURBO OILS T 32 & 46 FOR USE IN STEAM TURBINES
en_IE | IE | Chevron | Havoline Ultra S 5W-30 | 001E9070 | Helix Ultra ECT 5W-30 | 1 | BMW LL04, MB 229.51/229.31, VW 502/505, ACEA C3/A3/B4, API SN/CF, MEETS GM DEXOS 2 |  | HELIX ULTRA ECT 5W-30: BMW LONG LIFE-04 MERCEDES BENZ 229.51 VW 504.00/507.00 PORSCHE C30 MEETS THE ENGINE PERFORMANCE REQUIREMENTS OF ACEA C3 | DOES NOT MEET GM DEXOS 2
en_IE | IE | Chevron | Tegra 220 | 001F8458 | Shell Omala S4 GXV 220 | 1 | CHEVRON TEGRA SYNTHETIC GEAR LUBRICANTS MEET THE REQUIREMENTS OF: • AGMA 9005 AND QUALIFY AS AGMA EP GEAR LUBRICANTS • DIN 51517-3 (CLP) • JOY TO-SMEP (ISO 220) AND TO-SHEP (ISO 320) • U.S. STEEL 224 TEGRA SYNTHETIC GEAR LUBRICANTS MEET THE REQUIREMENTS OF MAG CINCINNATI, CINCINNATI MACHINE P-35 (ISO 460), P-59 (ISO 320), P-74 (ISO 220), P-77 (ISO 150) HTTPS://CGLAPPS.CHEVRON.COM/MSDSPDS/PDSDETAILPAGE.ASPX?DOCDATAID=77016&DOCFORMAT=PDF
en_IE | IE | Chevron | Molytex EP 2 | 001D8458 | Shell Gadus S2 V220AD 2 | 1 | THEY ARE MANUFACTURED USING SELECTED HIGHLY REFINED HIGH VISCOSITY INDEX BASE OILS, A LITHIUM SOAP, A 3% MOLYBDENUM DISULFIDE ("MOLY") ANTIWEAR AGENT, PLUS OXIDATION AND RUST INHIBITORS. IT IS DARK GRAY IN COLOR AND BUTTERY IN TEXTURE. |  | HIGH PERFORMANCE MULTIPURPOSE GREASE WITH SOLIDS COLOR : BLACK NLGI GRADE : 2 VISCOSITY @ 40 C : 220 CST THICKENER : LITHIUM/CALCIUM BASEOIL : MINERAL ADDITIVES : SOLID AND EP ADDITIVES OPERATING TEMP : -30C TO +130C
en_IE | IE | Chevron | Ursa Super LA 30 | 001C4572 | Shell Rimula R3+ 30 | 1 | API CF, ACEA E2, MAN 270, MB 228, MTU TYPE 1 |  | MONOGRADE HEAVY DUTY DIESEL ENGINE OILS API CF MAN 270 MB 228.0 MTU CATEGORY 1
en_IE | IE | Chevron | Pinnacle EP 220 | 001F8458 | Shell Omala S4 GXV 220 | 1 | HTTP://WWW.PRISTA-OIL.RS/DOKUMENTI/TEXACO/PINNACLE%20EP/PINNACLE_EP_PDS.PDF
en_IE | IE | Chevron | Texaco HAV Energy 5W30 | 001E9387 | Helix Ultra Professional AF 5W-30 | 1
en_IE | IE | Chevron | Ursa Premium TD 15W-40 | 001E7746 | Shell Rimula R4 X 15W-40 | 1 | HEAVY DUTY DIESEL ENGINE OIL, SAE 15W-40 ACEA E7, A3/B4 API CI-4, CH-4 ALLISON C4 CATERPILLAR ECF-2 CUMMINS CES 20076/77/78 DETROIT DIESEL DDC93K215 JASO DH-1, DHD-1 DEUTZ DQC III-10 MACK EO-N MAN M3275-1 MB 228.3/229.1 MTU CAT 2 RENAULT RLD-2 VOLVO VDS-3 |  | API CI-4, CH-4, CG-4, CF-4, CF: SL ACEA E7, E5, E3 GLOBAL DHD-1 CATERPILLAR ECF-2, ECF-1-A CUMMINS CES 20078, 77, 76, 75, 72, 71 DDC 93K215 DEUTZ DQC III-10 MACK EO-M+, EO-M MAN M3275-1 MB APPROVAL 228.3 MTU CATEGORY 2 RENAULT TRUCKS RLD-2 VOLVO VDS-3 JASO DH-1
en_IE | IE | Chevron | Geotex LF 40 | 001E7180 | Shell Mysella S3 S 40 | 1 | GAS ENGINE OIL MEETING API CD, DORMAN DIESELS, FINCANTIERI DIESELS, JENBACHER, MAN, MIRRLEES, MWM-DEUTZ, PERKINS ENGINES, RUSTON DIESELS, WAUKESHA. SAE 40, TBN 8.5, SULPHATED ASH 0.99% |  | FOR USE IN 4-STROKE, SPARK IGNITION ENGINES WHICH REQUIRE A MEDIUM ASH OIL OR USE SOUR GASES SUCH AS LANDFILL, BIO OR SEWAGE GAS AS FUEL
en_IE | IE | Chevron | Rando HD 22 | 001F8437 | Shell Tellus S2 MX 22 | 1 |  |  | HIGH PERFORMANCE HYDRAULIC FLUID BASED ON GROUP II BASE OILS SUITABLE FOR A WIDE RANGE OF HYDRAULIC POWER APPLICATIONS FOUND IN MANUFACTURING AND INDUSTRIAL ENVIRONMENTS TELLUS S2 MX FLUIDS ARE DESIGNED TO MEET: BOSCH REXROTH FLUID RATING RDE 90245 (ISO 32, 46, 68) PARKER DENISON (HF-0, HF-1, HF-2) (ISO 32, 46, 68) EATON E-FDGN-TB002-E (ISO 22, 32, 46, 68, 100) FIVES (CINCINNATI MACHINE) P-69 (ISO 68),P-68 (ISO 32), P-70 (ISO 46) ISO 11158 (HM FLUIDS) (ISO 22, 32, 46, 68, 100) DIN 51524 PART 2 HLP TYPE (ISO 22, 32, 46, 68, 100) ASTM D6158-05 (HM FLUIDS) (ISO 22, 32, 46, 68, 100) SWEDISH STANDARD SS 15 54 34 AM (ISO 32, 46, 68)
en_IE | IE | Chevron | Ursa Super LA 15W-40 | 001E7746 | Shell Rimula R4 X 15W-40 | 1
en_IE | IE | Chevron | Transynd | 001D8305 | Shell Spirax S6 ATF A295 | 1 | ALLISON EXTENDED DRAIN SYNTHETIC ATF, TES 295 |  | ALLISON TES 295 SUITABLE FOR APPLICATIONS CALLING FOR: DEXRON III VOITH DIWA ZF TE ML 14A, 14B, 14C MAN 391-1 Z3 CATERPILLA AT-1
en_IE | IE | Chevron | Synthetic ATF HD | 001D8305 | Shell Spirax S6 ATF A295 | 1 | ALLISON C4-31672006, FORD MERCON V, GM DEXRON III (H-36048), VOLVO CE, VOITH 55.6335, ZF TE ML 04D/14B/16L, ALLISON TES 295 |  | ALLISON TES 295 SUITABLE FOR APPLICATIONS CALLING FOR: DEXRON III VOITH DIWA ZF TE ML 14A, 14B, 14C MAN 391-1 Z3 CATERPILLA AT-1
en_IE | IE | Chevron | Regal EP 46 | 001F4449 | Shell Turbo S4 GX 46 | 1 | DESIGNED TO MEET THE CRITICAL DEMANDS OF GAS AND STEAM TURBINE BEARING LUBRICATION, AND THE LUBRICATION OF REDUCTION GEARS IN MARINE OPERATIONS. THEY ARE AN EXCELLENT RECOMMENDATION FOR MANY OTHER INDUSTRIAL APPLICATIONS INCLUDING AIR COMPRESSION. TEXACO REGAL EP OIL EP ISO 32 MEETS: SIEMENS TLV 9013 FOR GEARED GAS AND STEAM TURBINES ALSTOM POWER HTGD 90117 FOR GEARED GAS AND STEAM TURBINES TEXACO REGAL EP OIL EP ISO 46 MEETS: SIEMENS TLV 9013 FOR GEARED GAS AND STEAM TURBINES ALSTOM POWER HTGD 90117 FOR GEARED GAS AND STEAM TURBINES |  | TURBO OILS S4 GX IS A PREMIUM SYNTHETIC BASED INDUSTRIAL STEAM, GAS AND COMBINED CYCLE TURBINE LUBRICANT FOR GEARED TURBINES. SHELL TURBO OILS S4 GX MEETS AND EXCEEDS INTERNATIONAL SPECIFICATION AND REQUIREMENTS OF THE MAJOR TURBINE MANUFACTURERS INCLUDING: ASTM D 4304-13 TYPE I, II & III GB (CHINA) 11120-2011, L-TSE, L-TGE AND L-TGSE DIN 51515 PART 1 L-TD & PART 2 L-TG JIS K-2213 TYPE 2 ISO 8068, L-TGF AND L-TGSE SHELL TURBO S4 GX IS APPROVED BY SIEMENS POWER GENERATION, SPEC TLV 9013 04 AND TLV 9013 05 GENERAL ELECTRIC GEK 28143B ALSTOM, HTGD 90 117 V0001 Y DRESSER RAND 003-406-001 TYPE I AND III SOLAR ES 9-224Y CLASS II MAN D&T SE TED 10000494596 SHELL TURBO S4 GX MEETS SIEMENS TURBO-MACHINERY SPECIFICATIONS 1CW0047915 AND WN80003798 SHELL TURBO S4 GX MEETS SIEMENS FINSPONG MAT812109 AND RUSTON REPORT 65/0027 | TURBO OIL S4 GX IS FULLY SYNTHETIC. MAY CONSIDER DEPENDING ON THE ACTUAL APPLICATION AND OEM REQUIREMENTS.
en_IE | IE | Chevron | Hydra 46 | 001A9034 | Shell Naturelle Fluid HF-E 46 | 1 | ENVIRONMENTALLY FRIENDLY, ZINC FREE HYDRAULIC OIL (HE) BASED ON A SYNTHETIC FLUID. IT IS SPECIFICALLY DESIGNED FOR APPLICATIONS WHERE POSSIBILITY OF ENVIRONMENTAL CONTAMINATION OF WATER OR GROUND SOIL COULD OCCUR HTTP://OILNET.LV/INDEX.PHP?PAGE=SHOP.PRODUCT_DETAILS&FLYPAGE=FLYPAGE-ASK.TPL&PRODUCT_ID=253&CATEGORY_ID=327&OPTION=COM_VIRTUEMART&ITEMID=2&LANG=EN |  | EPA VGP COMPLIANT ENVIRONMENTALLY CONSIDERATE FULLY SYNTHETIC ESTER BASED HYDRAULIC FLUID. VISCOSITY AT 40°C IS 47.2 CST. VISCOSITY INDEX 188. APPLICATIONS: • MOBILE/EXTERIOR HYDRAULIC APPLICATIONS • GENERAL INDUSTRIAL CONTROL EQUIPMENT AND HYDRAULIC SYSTEMS. CAN OFTEN BE USED WHERE ISO 11158 (HM/HV) AND DIN 51524 PART 2 OR PART 3 (HLP/HVLP) MINERAL OIL HYDRAULIC FLUIDS ARE SPECIFIED. • ENVIRONMENTALLY SENSITIVE AREAS SPECIFICATION AND APPROVALS: ISO 15380 HEES EUROPEAN UNION ECOLABEL FOR LUBRICANTS SWEDISH STANDARD SS 15 54 34, SP LISTED VDMA 24568 SYNTHETIC ESTERS DUTCH MIA/VAMIL MILIEULIJST GERMAN POSITIVLISTE BIOSCHMIERSTOFFE USDA BIO-PREFERRED PROGRAM. APPROVED AS MEETING THE ANTI-WEAR REQUIREMENTS OF THE HYDRAULIC FLUID RECOMMENDATIONS FOR EATON VICKERS PRODUCTS FOR MOBILE AND INDUSTRIAL SYSTEMS ACCORDING TO BROCHURE 03-401-2010. | NATURELLE FLUID HF-E CAN BE USED WHERE A FLUID TO ISO 15380 HEES IS SPECIFIED.
en_IE | IE | Chevron | Meropa 220 | 001F1177 | Shell Omala S2 GX 220 | 1 | U.S. STEEL 224 (ISO 68, 100, 150, 220, 320, 460, 680) AGMA 9005 (ISO 68, 100, 150, 220, 320, 460, 680, 1000, 1500) CINCINNATI MACHINE P-63 (ISO 68), P-76 (ISO 100), P-77 (ISO 150), P-74 (ISO 220), P-59 (ISO 320), P-35 (ISO 460), P-78 (ISO 1000)
en_IE | IE | Chevron | Meropa 680 | 001F1183 | Shell Omala S2 GX 680 | 1 | U.S. STEEL 224 (ISO 68, 100, 150, 220, 320, 460, 680) AGMA 9005 (ISO 68, 100, 150, 220, 320, 460, 680, 1000, 1500) CINCINNATI MACHINE P-63 (ISO 68), P-76 (ISO 100), P-77 (ISO 150), P-74 (ISO 220), P-59 (ISO 320), P-35 (ISO 460), P-78 (ISO 1000) |  | EXTREME-PRESSURE OILS DESIGNED PRIMARILY FOR THE LUBRICATION OF HEAVY DUTY INDUSTRIAL GEARS MEETS ISO 12925-1 TYPE CKD, EXCEPT ISO 680-1000. ISO 680 MEETS CKC. MEETS DIN 51517- PART 3 (CLP), EXCEPT ISO 1000 MEETS AGMA 9005- EO2 (EP) MEETS US STEEL 224 MEETS DAVID BROWN S1.53.101,102,103,104 MEETS MAG (CINCINATTI MACHINE) P34,35,59,63, 74, 76-78
en_IE | IE | Chevron | Meropa 150 | 001F1174 | Shell Omala S2 GX 150 | 1 | U.S. STEEL 224 (ISO 68, 100, 150, 220, 320, 460, 680) AGMA 9005 (ISO 68, 100, 150, 220, 320, 460, 680, 1000, 1500) CINCINNATI MACHINE P-63 (ISO 68), P-76 (ISO 100), P-77 (ISO 150), P-74 (ISO 220), P-59 (ISO 320), P-35 (ISO 460), P-78 (ISO 1000)
en_IE | IE | Chevron | Delo 6200 | 001A0131 | Shell Caprinus HPD 40 | 1 | HIGH AND MEDIUM SPEED DIESEL ENGINE OIL, LOMA 4, TBN 20, API CF-2, CF FOR DIESEL LOCOMOTIVE ENGINES BURNING HIGH SULFUR FUEL |  | RAILROAD DIESEL ENGINE OIL API SERVICE CLASS'N. - CD EMD - WORTHY OF FULL SCALE FIELD TEST (WOFT) GENERAL ELECTRIC - GEN 4 - LONG LIFE “TENTATIVE APPROVAL” LMOA - GENERATION 5 DETROIT DIESEL - RECOMMENDED FOR DDC SERIES 149 ENGINES UNDER SEVERE CONDITIONS | FOR RAILROAD APPLICATIONS WHERE THE FUEL SULFUR CONTENT IS UP TO APPROXIMATELY 1%
en_IE | IE | Chevron | Ursa Super LA 10W | 001C4570 | Shell Rimula R3 10W (CF) | 1 | API CF |  | SAE 10W, API CF
en_IE | IE | Chevron | Ursa Super LA 40 | 001C4573 | Shell Rimula R3+ 40 | 1 | API CF, ACEA E2, MAN 270, MB 228, MTU TYPE 1 |  | MONOGRADE HEAVY DUTY DIESEL ENGINE OILS API CF MAN 270 MB 228.0 MTU CATEGORY 1 ACEA E2
en_IE | IE | Chevron | Cetus PAO 68 | 001D7787 | Shell Corena S4 R 68 | 1 | TEXACO CETUS PAO OILS ARE FORMULATED TO PROVIDE OUTSTANDING LUBRICATING QUALITIES FOR AIR COMPRESSORS, ESPECIALLY PORTABLE AND STATIONARY ROTARY, VANE, AND SCREW COMPRESSORS. •LONG LUBRICANT LIFE IN HIGH TEMPERATURE OPERATIONS — OUTSTANDING THERMAL AND OXIDATION STABILITY. •EXTENDED MACHINERY LIFE AND INCREASED COMPRESSOR EFFICIENCY — OXIDATIVE STABILITY AND LOW CARBON-FORMING TENDENCIES MINIMIZE SLUDGE AND DEPOSIT FORMATION. •EXTENDED DRAIN INTERVALS — LONG LUBRICANT LIFE MEANS LESS FREQUENT OIL CHANGES. •REDUCED MAINTENANCE AND DOWNTIME — TROUBLE FREE OPERATION AND EXTENDED SERVICE INTERVALS MEANS REDUCED OPERATING COSTS. •REDUCED OIL CONSUMPTION — LOW VOLATILITY MEANS LESS OIL GOES DOWNSTREAM, AND LESS OIL IS NEEDED FOR MAKEUP. •RECOMMENDED IN ATLAS COPCO, SULLAIR, INGERSOLL-RAND AND QUINCY ROTARY SCREW AIR COMPRESSORS. TEXACO CETUS PAO PRODUCTS MEET THE REQUIREMENTS OF GERMAN DIN 51506 VDL STANDARD. |  | AN ADVANCED SYNTHETIC AIR COMPRESSOR OIL INCORPORATING A UNIQUE HIGH PERFORMANCE ADDITIVE SYSTEM. IT IS DESIGNED TO DELIVER THE HIGHEST PERFORMANCE LUBRICATION OF ROTARY SLIDING VANE AND SCREW AIR COMPRESSORS. IT USES AN ADVANCED ADDITIVE SYSTEM TO PROVIDE EXCELLENT PROTECTION AND PERFORMANCE FOR COMPRESSORS RUNNING AT PRESSURES OVER 25 BAR AND IN EXCESS OF 100C DISCHARGE TEMPERATURES WITH OIL MAINTENANCE INTERVALS OF UP TO 12,000 HOURS.
en_IE | IE | Chevron | Regal R&O 46 | 001A9783 | Shell Turbo Oil T 46 | 1 | TURBINE OILS DESIGNED FOR USE IN STEAM AND HYDROELECTRIC TURBINES. ISO 46 REF: HTTPS://CGLAPPS.CHEVRON.COM/MSDSPDS/PDSDETAILPAGE.ASPX?DOCDATAID=323789&DOCFORMAT=PDF |  | HIGH QUALITY INDUSTRIAL STEAM & GAS TURBINE OILS. GENERAL ELECTRIC GEK 28143B – TYPE I (ISO 32), GEK 28143B – TYPE II (ISO 46), 46506E SIEMENS - WESTINGHOUSE 21T0591 & PD-55125Z3 DIN 51515 PART 1 & 2 ISO 8068 SOLAR ES 9-224W CLASS II GEC ALSTOM NBA P50001 JIS K2213 TYPE 2 BS 489-1999 ASTM D4304, TYPE I SIEMENS/MANNESMANN DEMAG 800037 98 APPROVED BY OEM AGAINST: SIEMENS POWER GENERATION TLV 9013 04 & TLV 9013 05 ALSTOM POWER TURBO-SYSTEMS HTGD 90-117 MAN TURBO SP 079984 D0000 E99 CINCINNATI APPROVALS: P-38: TURBO T 32, P-55: TURBO T 46, P-54: TURBO T 68 SKODA: TECHNICAL PROPERTIES TP 0010P/97 TURBO OILS T 32 & 46 FOR USE IN STEAM TURBINES
en_IE | IE | Chevron | Meropa 68 | 001F1172 | Shell Omala S2 GX 68 | 1 | U.S. STEEL 224 (ISO 68, 100, 150, 220, 320, 460, 680) AGMA 9005 (ISO 68, 100, 150, 220, 320, 460, 680, 1000, 1500) CINCINNATI MACHINE P-63 (ISO 68), P-76 (ISO 100), P-77 (ISO 150), P-74 (ISO 220), P-59 (ISO 320), P-35 (ISO 460), P-78 (ISO 1000)
en_IE | IE | Chevron | Regal R&O 68 | 001A9784 | Shell Turbo Oil T 68 | 1 | TURBINE OILS DESIGNED FOR USE IN STEAM AND HYDROELECTRIC TURBINES. ISO 68 REF: HTTPS://CGLAPPS.CHEVRON.COM/MSDSPDS/PDSDETAILPAGE.ASPX?DOCDATAID=323789&DOCFORMAT=PDF |  | HIGH QUALITY INDUSTRIAL STEAM & GAS TURBINE OILS. GENERAL ELECTRIC GEK 28143B – TYPE I (ISO 32), GEK 28143B – TYPE II (ISO 46), 46506E SIEMENS - WESTINGHOUSE 21T0591 & PD-55125Z3 DIN 51515 PART 1 & 2 ISO 8068 SOLAR ES 9-224W CLASS II GEC ALSTOM NBA P50001 JIS K2213 TYPE 2 BS 489-1999 ASTM D4304, TYPE I SIEMENS/MANNESMANN DEMAG 800037 98 APPROVED BY OEM AGAINST: SIEMENS POWER GENERATION TLV 9013 04 & TLV 9013 05 ALSTOM POWER TURBO-SYSTEMS HTGD 90-117 MAN TURBO SP 079984 D0000 E99 CINCINNATI APPROVALS: P-38: TURBO T 32, P-55: TURBO T 46, P-54: TURBO T 68 SKODA: TECHNICAL PROPERTIES TP 0010P/97 TURBO OILS T 32 & 46 FOR USE IN STEAM TURBINES
en_IE | IE | Chevron | GST Oil 68 | 001A9784 | Shell Turbo Oil T 68 | 1 |  |  | HIGH QUALITY INDUSTRIAL STEAM & GAS TURBINE OILS. GENERAL ELECTRIC GEK 28143B – TYPE I (ISO 32), GEK 28143B – TYPE II (ISO 46), 46506E SIEMENS - WESTINGHOUSE 21T0591 & PD-55125Z3 DIN 51515 PART 1 & 2 ISO 8068 SOLAR ES 9-224W CLASS II GEC ALSTOM NBA P50001 JIS K2213 TYPE 2 BS 489-1999 ASTM D4304, TYPE I SIEMENS/MANNESMANN DEMAG 800037 98 APPROVED BY OEM AGAINST: SIEMENS POWER GENERATION TLV 9013 04 & TLV 9013 05 ALSTOM POWER TURBO-SYSTEMS HTGD 90-117 MAN TURBO SP 079984 D0000 E99 CINCINNATI APPROVALS: P-38: TURBO T 32, P-55: TURBO T 46, P-54: TURBO T 68 SKODA: TECHNICAL PROPERTIES TP 0010P/97 TURBO OILS T 32 & 46 FOR USE IN STEAM TURBINES
en_IE | IE | Chevron | Mechanism LPS 15 | 001F8430 | Shell Tellus S2 VX 15 | 1 | HVLP |  | HIGH PERFORMANCE HYDRAULIC FLUIDS BASED ON GROUP II BASE OILS. IDEALLY SUITED TO MOST MOBILE EQUIPMENT AND OTHER APPLICATIONS SUBJECTED TO A WIDER RANGE OF AMBIENT OR OPERATING TEMPERATURES TELLUS S2 VX FLUIDS ARE DESIGNED TO MEET: PARKER DENISON (HF-0, HF-1, HF-2) (ISO 32, 46, 68) EATON E-FDGN-TB002-E (ISO 15, 22, 32, 46, 68, 100) FIVES (CINCINNATI MACHINE): P-68 (ISO 32), P-69 (ISO 68), P-70 (ISO 46) ISO 1158 HV FLUIDS (ISO 15, 22, 32, 46, 68, 100) DIN 51524 PART 3 HVLP (ISO 15, 22, 32, 46, 68, 100) ASTM D6158 (HV FLUIDS) (ISO 15, 22, 32, 46, 68, 100) SWEDISH STANDARD SS 15 54 34 AM (ISO 32, 46, 68) BOSCH REXROTH FLUID RATING RDE 90245 (ISO 32, 46, 68)
en_IE | IE | Chevron | Super Permalube Grease | 001D8451 | Shell Gadus S2 V220 2 | 1 | EP, LITHIUM THICKENED, 170CST @40C GREASE |  | MULTIPURPOSE EXTREME PRESSURE GREASE THICKENER: LITHIUM BASE OIL: MINERAL VISCOSITY: ISO VG 220 TEMPERATURE RANGE: -20C TO 130C
en_IE | IE | Chevron | Cetus PAO 46 | 001D7786 | Shell Corena S4 R 46 | 1 | TEXACO CETUS PAO OILS ARE FORMULATED TO PROVIDE OUTSTANDING LUBRICATING QUALITIES FOR AIR COMPRESSORS, ESPECIALLY PORTABLE AND STATIONARY ROTARY, VANE, AND SCREW COMPRESSORS. •LONG LUBRICANT LIFE IN HIGH TEMPERATURE OPERATIONS — OUTSTANDING THERMAL AND OXIDATION STABILITY. •EXTENDED MACHINERY LIFE AND INCREASED COMPRESSOR EFFICIENCY — OXIDATIVE STABILITY AND LOW CARBON-FORMING TENDENCIES MINIMIZE SLUDGE AND DEPOSIT FORMATION. •EXTENDED DRAIN INTERVALS — LONG LUBRICANT LIFE MEANS LESS FREQUENT OIL CHANGES. •REDUCED MAINTENANCE AND DOWNTIME — TROUBLE FREE OPERATION AND EXTENDED SERVICE INTERVALS MEANS REDUCED OPERATING COSTS. •REDUCED OIL CONSUMPTION — LOW VOLATILITY MEANS LESS OIL GOES DOWNSTREAM, AND LESS OIL IS NEEDED FOR MAKEUP. •RECOMMENDED IN ATLAS COPCO, SULLAIR, INGERSOLL-RAND AND QUINCY ROTARY SCREW AIR COMPRESSORS. TEXACO CETUS PAO PRODUCTS MEET THE REQUIREMENTS OF GERMAN DIN 51506 VDL STANDARD. |  | AN ADVANCED SYNTHETIC AIR COMPRESSOR OIL INCORPORATING A UNIQUE HIGH PERFORMANCE ADDITIVE SYSTEM. IT IS DESIGNED TO DELIVER THE HIGHEST PERFORMANCE LUBRICATION OF ROTARY SLIDING VANE AND SCREW AIR COMPRESSORS. IT USES AN ADVANCED ADDITIVE SYSTEM TO PROVIDE EXCELLENT PROTECTION AND PERFORMANCE FOR COMPRESSORS RUNNING AT PRESSURES OVER 25 BAR AND IN EXCESS OF 100C DISCHARGE TEMPERATURES WITH OIL MAINTENANCE INTERVALS OF UP TO 12,000 HOURS.
en_IE | IE | Chevron | Texaco HAV Prods F 5W20 | 001F2286 | Helix Ultra Professional AF 5W-20 | 1
en_IE | IE | Chevron | Meropa 460 | 001F1182 | Shell Omala S2 GX 460 | 1 | U.S. STEEL 224 (ISO 68, 100, 150, 220, 320, 460, 680) AGMA 9005 (ISO 68, 100, 150, 220, 320, 460, 680, 1000, 1500) CINCINNATI MACHINE P-63 (ISO 68), P-76 (ISO 100), P-77 (ISO 150), P-74 (ISO 220), P-59 (ISO 320), P-35 (ISO 460), P-78 (ISO 1000)
en_IE | IE | Chevron | Meropa 100 | 001F1173 | Shell Omala S2 GX 100 | 1 | U.S. STEEL 224 (ISO 68, 100, 150, 220, 320, 460, 680) AGMA 9005 (ISO 68, 100, 150, 220, 320, 460, 680, 1000, 1500) CINCINNATI MACHINE P-63 (ISO 68), P-76 (ISO 100), P-77 (ISO 150), P-74 (ISO 220), P-59 (ISO 320), P-35 (ISO 460), P-78 (ISO 1000)
en_IE | IE | Chevron | Meropa 320 | 001F1179 | Shell Omala S2 GX 320 | 1 | U.S. STEEL 224 (ISO 68, 100, 150, 220, 320, 460, 680) AGMA 9005 (ISO 68, 100, 150, 220, 320, 460, 680, 1000, 1500) CINCINNATI MACHINE P-63 (ISO 68), P-76 (ISO 100), P-77 (ISO 150), P-74 (ISO 220), P-59 (ISO 320), P-35 (ISO 460), P-78 (ISO 1000)
en_IE | IE | Clare | Clareguard GRL | 001D8506 | Shell Gadus S2 OGH 0/00 | 1 | A LUBRICATING GREASE SPECIFICALLY DEVELOPED FOR THE LUBRICATION OF WIRE ROPES OPERATING UNDER ADVERSE CONDITIONS. SEMIFLUID, BLACK. OP TEMP UP TO 120C |  | OPEN GEAR AND WIRE ROPE GREASE DESIGNED FOR USE IN HIGH TEMPERATURE, OPEN GEAR APPLICATIONS SUCH AS ROTARY CEMENT KILN GEAR THICKENER: INORGANIC NON SOAP SOLIDS: GRAPHITE NLGI: 0/00 VISCOSITY: ISO VG 1000
en_IE | IE | Comma | LIC 10 | 001F8438 | Shell Tellus S2 MX 32 | 1 | APPLICATION • HYDRAULIC OIL, FORMULATED SPECIFICALLY TO MEET THE NEEDS OF MOBILE EQUIPMENT SUCH AS EXCAVATORS, FORK LIFTS, DIGGERS ETC AND SOME SMALL STATIC PLANT. • PRODUCTS ARE BASED ON GROUP I MINERAL BASE OIL AND INCORPORATE A HIGH QUALITY ADDITIVE PACKAGE OFFERING ANTI-WEAR PERFORMANCE AND PROTECTION AGAINST CORROSION AND OXIDATION. • RANGE OF PRODUCTS COVERING ISO VG 32, 46 AND 68 VISCOSITIES. |  | HIGH PERFORMANCE HYDRAULIC FLUID BASED ON GROUP II BASE OILS SUITABLE FOR A WIDE RANGE OF HYDRAULIC POWER APPLICATIONS FOUND IN MANUFACTURING AND INDUSTRIAL ENVIRONMENTS TELLUS S2 MX FLUIDS ARE DESIGNED TO MEET: BOSCH REXROTH FLUID RATING RDE 90245 (ISO 32, 46, 68) PARKER DENISON (HF-0, HF-1, HF-2) (ISO 32, 46, 68) EATON E-FDGN-TB002-E (ISO 22, 32, 46, 68, 100) FIVES (CINCINNATI MACHINE) P-69 (ISO 68),P-68 (ISO 32), P-70 (ISO 46) ISO 11158 (HM FLUIDS) (ISO 22, 32, 46, 68, 100) DIN 51524 PART 2 HLP TYPE (ISO 22, 32, 46, 68, 100) ASTM D6158-05 (HM FLUIDS) (ISO 22, 32, 46, 68, 100) SWEDISH STANDARD SS 15 54 34 AM (ISO 32, 46, 68)
en_IE | IE | Comma | LIC 20 | 001F8440 | Shell Tellus S2 MX 68 | 1 | APPLICATION • HYDRAULIC OIL, FORMULATED SPECIFICALLY TO MEET THE NEEDS OF MOBILE EQUIPMENT SUCH AS EXCAVATORS, FORK LIFTS, DIGGERS ETC AND SOME SMALL STATIC PLANT. • PRODUCTS ARE BASED ON GROUP I MINERAL BASE OIL AND INCORPORATE A HIGH QUALITY ADDITIVE PACKAGE OFFERING ANTI-WEAR PERFORMANCE AND PROTECTION AGAINST CORROSION AND OXIDATION. • RANGE OF PRODUCTS COVERING ISO VG 32, 46 AND 68 VISCOSITIES. |  | HIGH PERFORMANCE HYDRAULIC FLUID BASED ON GROUP II BASE OILS SUITABLE FOR A WIDE RANGE OF HYDRAULIC POWER APPLICATIONS FOUND IN MANUFACTURING AND INDUSTRIAL ENVIRONMENTS TELLUS S2 MX FLUIDS ARE DESIGNED TO MEET: BOSCH REXROTH FLUID RATING RDE 90245 (ISO 32, 46, 68) PARKER DENISON (HF-0, HF-1, HF-2) (ISO 32, 46, 68) EATON E-FDGN-TB002-E (ISO 22, 32, 46, 68, 100) FIVES (CINCINNATI MACHINE) P-69 (ISO 68),P-68 (ISO 32), P-70 (ISO 46) ISO 11158 (HM FLUIDS) (ISO 22, 32, 46, 68, 100) DIN 51524 PART 2 HLP TYPE (ISO 22, 32, 46, 68, 100) ASTM D6158-05 (HM FLUIDS) (ISO 22, 32, 46, 68, 100) SWEDISH STANDARD SS 15 54 34 AM (ISO 32, 46, 68)
en_IE | IE | Comma | X Flow F 5W-30 | 001E9385 | Helix HX7 Professional AF 5W-30 | 1 | (PETROL/DIESEL SEMI SYNTHETIC MOTOR OIL) SERVICE CLASSIFICATION: ACEA A1/B1 API SL CF MEETS REQUIREMENTS OF: FORD ZETEC ENGINES |  | API SJ ILSAC GF-2 ACEA A1/B1 FORD MOTOR CO: APPROVED AGAINST WSSM2C913A AND WSS-M2C913B | API SJ
en_IE | IE | Comma | X Flow S 10W-40 | 001C9539 | Helix HX7 10W-40 | 1 | (PETROL/DIESEL SEMI SYNTHETIC MOTOR OIL) SERVICE CLASSIFICATION: ACEA A3/B3 API SL CF COMMA RECOMMENDS THIS PRODUCT FOR APPLICATIONS REQUIRING: MB 229.1; VW 501 01, VW 505 00 |  | API SN/CF, ACEA A3/B3, A3/B4, JASO SG+, MB 229.3,VW 502.00, 505.00, RENAULT RN 0700, 0710, MEETS THE REQUIREMENTS OF FIAT 9.55535-G2
en_IE | IE | Comma | LIC 15 | 001F8439 | Shell Tellus S2 MX 46 | 1 | APPLICATION • HYDRAULIC OIL, FORMULATED SPECIFICALLY TO MEET THE NEEDS OF MOBILE EQUIPMENT SUCH AS EXCAVATORS, FORK LIFTS, DIGGERS ETC AND SOME SMALL STATIC PLANT. • PRODUCTS ARE BASED ON GROUP I MINERAL BASE OIL AND INCORPORATE A HIGH QUALITY ADDITIVE PACKAGE OFFERING ANTI-WEAR PERFORMANCE AND PROTECTION AGAINST CORROSION AND OXIDATION. • RANGE OF PRODUCTS COVERING ISO VG 32, 46 AND 68 VISCOSITIES. |  | HIGH PERFORMANCE HYDRAULIC FLUID BASED ON GROUP II BASE OILS SUITABLE FOR A WIDE RANGE OF HYDRAULIC POWER APPLICATIONS FOUND IN MANUFACTURING AND INDUSTRIAL ENVIRONMENTS TELLUS S2 MX FLUIDS ARE DESIGNED TO MEET: BOSCH REXROTH FLUID RATING RDE 90245 (ISO 32, 46, 68) PARKER DENISON (HF-0, HF-1, HF-2) (ISO 32, 46, 68) EATON E-FDGN-TB002-E (ISO 22, 32, 46, 68, 100) FIVES (CINCINNATI MACHINE) P-69 (ISO 68),P-68 (ISO 32), P-70 (ISO 46) ISO 11158 (HM FLUIDS) (ISO 22, 32, 46, 68, 100) DIN 51524 PART 2 HLP TYPE (ISO 22, 32, 46, 68, 100) ASTM D6158-05 (HM FLUIDS) (ISO 22, 32, 46, 68, 100) SWEDISH STANDARD SS 15 54 34 AM (ISO 32, 46, 68)
en_IE | IE | Comma | X Flow S 10W-40 | 001H2216 | Helix HX7 10W-40 | 1 | (PETROL/DIESEL SEMI SYNTHETIC MOTOR OIL) SERVICE CLASSIFICATION: ACEA A3/B3 API SL CF COMMA RECOMMENDS THIS PRODUCT FOR APPLICATIONS REQUIRING: MB 229.1; VW 501 01, VW 505 00 |  | API SN/CF, ACEA A3/B3, A3/B4, JASO SG+, MB 229.3,VW 502.00, 505.00, RENAULT RN 0700, 0710, MEETS THE REQUIREMENTS OF FIAT 9.55535-G2
en_IE | IE | Compair | Fluidforce 4000HR Warranty Screw LUB | 001D7786 | Shell Corena S4 R 46 | 1 |  |  | AN ADVANCED SYNTHETIC AIR COMPRESSOR OIL INCORPORATING A UNIQUE HIGH PERFORMANCE ADDITIVE SYSTEM. IT IS DESIGNED TO DELIVER THE HIGHEST PERFORMANCE LUBRICATION OF ROTARY SLIDING VANE AND SCREW AIR COMPRESSORS. IT USES AN ADVANCED ADDITIVE SYSTEM TO PROVIDE EXCELLENT PROTECTION AND PERFORMANCE FOR COMPRESSORS RUNNING AT PRESSURES OVER 25 BAR AND IN EXCESS OF 100C DISCHARGE TEMPERATURES WITH OIL MAINTENANCE INTERVALS OF UP TO 12,000 HOURS. | SYNTHETIC BASED. FOR ROTARY SCREW / SLIDING VANE COMPRESSOR APPLICATIONS
en_IE | IE | Compair | Broomwade Fluidforce 4000 | 001D7786 | Shell Corena S4 R 46 | 1 | COMPRESSOR OIL |  | AN ADVANCED SYNTHETIC AIR COMPRESSOR OIL INCORPORATING A UNIQUE HIGH PERFORMANCE ADDITIVE SYSTEM. IT IS DESIGNED TO DELIVER THE HIGHEST PERFORMANCE LUBRICATION OF ROTARY SLIDING VANE AND SCREW AIR COMPRESSORS. IT USES AN ADVANCED ADDITIVE SYSTEM TO PROVIDE EXCELLENT PROTECTION AND PERFORMANCE FOR COMPRESSORS RUNNING AT PRESSURES OVER 25 BAR AND IN EXCESS OF 100C DISCHARGE TEMPERATURES WITH OIL MAINTENANCE INTERVALS OF UP TO 12,000 HOURS. | SYNTHETIC BASED. FOR ROTARY SCREW / SLIDING VANE COMPRESSOR APPLICATIONS
en_IE | IE | ConocoPhillips | Magnus 315 | 001F8440 | Shell Tellus S2 MX 68 | 1 |  |  | HIGH PERFORMANCE HYDRAULIC FLUID BASED ON GROUP II BASE OILS SUITABLE FOR A WIDE RANGE OF HYDRAULIC POWER APPLICATIONS FOUND IN MANUFACTURING AND INDUSTRIAL ENVIRONMENTS TELLUS S2 MX FLUIDS ARE DESIGNED TO MEET: BOSCH REXROTH FLUID RATING RDE 90245 (ISO 32, 46, 68) PARKER DENISON (HF-0, HF-1, HF-2) (ISO 32, 46, 68) EATON E-FDGN-TB002-E (ISO 22, 32, 46, 68, 100) FIVES (CINCINNATI MACHINE) P-69 (ISO 68),P-68 (ISO 32), P-70 (ISO 46) ISO 11158 (HM FLUIDS) (ISO 22, 32, 46, 68, 100) DIN 51524 PART 2 HLP TYPE (ISO 22, 32, 46, 68, 100) ASTM D6158-05 (HM FLUIDS) (ISO 22, 32, 46, 68, 100) SWEDISH STANDARD SS 15 54 34 AM (ISO 32, 46, 68)
en_IE | IE | ConocoPhillips | Universal Gear Lubricant 85W-140 | 001D8282 | Shell Spirax S3 AX 85W-140 | 1 | API SERVICE GL-5, MT-1 • ARVINMERITOR O76-A (SAE 85W-140), O76-D (SAE 80W-90) • FORD WSP-M2C197-A (SAE 80W-90) • MACK GO-J • MIL-PRF-2105E • SAE J2360 |  | MAN: 342 TYPE M1 ZF TE-ML: 07A, 16D, 21A API SERVICE CLASSIFICATION: GL-5 US MILITARY: MIL-L-2105D
en_IE | IE | ConocoPhillips | Hydroclear Multipurpose R&O Oil 32 | 001A9782 | Shell Turbo Oil T 32 | 1 | CONOCO HYDROCLEAR MULTIPURPOSE R&O OIL IS A RUST- AND OXIDATION INHIBITED INDUSTRIAL OIL WITH ASHLESS WEAR PROTECTION FORMULATED FROM PREMIUM CONOCO HYDROCRACKED BASE STOCKS. HYDROCLEAR MULTIPURPOSE R&O OIL IS SPECIALLY FORMULATED WITH PROPRIETARY ADDITIVE CHEMISTRY AND IS RECOMMENDED FOR USE IN A VARIETY OF SYSTEMS WHICH REQUIRE RUST- AND OXIDATION-INHIBITED OILS. THE ADDED BENEFIT OF MILD ANTIWEAR PROTECTION CAN SIGNIFICANTLY INCREASE EQUIPMENT LIFE, PARTICULARLY IN THESE HARDWORKING TIMES. THESE APPLICATIONS INCLUDE GENERAL OILING, AIR COMPRESSORS, STEAM TURBINES, HYDRAULIC SYSTEMS, CIRCULATING OIL SYSTEMS, OIL-FILLED COUPLINGS, CENTRIFUGAL PUMPS AND LIGHTLY LOADED GEARBOXES. HYDROCLEAR MULTIPURPOSE R&O OIL HAS BEEN TESTED AND FORMALLY APPROVED BY CINCINNATI MILACRON UNDER SPECIFICATIONS P-38 (ISO 32), P-55 (46) AND P-54 (68). HYDROCLEAR MULTIPURPOSE R&O OIL EXCEEDS VICKERS I-286-S REQUIREMENTS. HYDROCLEAR MULTIPURPOSE R&O OIL 460 MEETS THE REQUIREMENTS OF THE MORGOIL LUBRICANT SPECIFICATION FOR USE IN ROLL-NECK BEARINGS. PROVEN PERFORMANCE IN TURBINES WHICH REQUIRE ANTIWEAR, SUCH AS ABB AND ALSTOM (SOME). EXCELLENT FOR MIST LUBRICATION SYSTEMS |  | HIGH QUALITY INDUSTRIAL STEAM & GAS TURBINE OILS. GENERAL ELECTRIC GEK 28143B – TYPE I (ISO 32), GEK 28143B – TYPE II (ISO 46), 46506E SIEMENS - WESTINGHOUSE 21T0591 & PD-55125Z3 DIN 51515 PART 1 & 2 ISO 8068 SOLAR ES 9-224W CLASS II GEC ALSTOM NBA P50001 JIS K2213 TYPE 2 BS 489-1999 ASTM D4304, TYPE I SIEMENS/MANNESMANN DEMAG 800037 98 APPROVED BY OEM AGAINST: SIEMENS POWER GENERATION TLV 9013 04 & TLV 9013 05 ALSTOM POWER TURBO-SYSTEMS HTGD 90-117 MAN TURBO SP 079984 D0000 E99 CINCINNATI APPROVALS: P-38: TURBO T 32, P-55: TURBO T 46, P-54: TURBO T 68 SKODA: TECHNICAL PROPERTIES TP 0010P/97 TURBO OILS T 32 & 46 FOR USE IN STEAM TURBINES
en_IE | IE | ConocoPhillips | Universal Gear Lubricant 80W-90 | 001D8281 | Shell Spirax S3 AX 80W-90 | 1 | API SERVICE GL-5, MT-1 • ARVINMERITOR O76-A (SAE 85W-140), O76-D (SAE 80W-90) • FORD WSP-M2C197-A (SAE 80W-90) • MACK GO-J • MIL-PRF-2105E • SAE J2360 |  | MERCEDES BENZ SHEET: 235.6 MAN: 342 TYPE M2 ZF TE-ML: 07A, 16C, 17B, 19B, 21A API SERVICE CLASSIFICATION: GL-5 US MILITARY MIL-L-2105D SPIRAX S3 AX 80W-90 MEETS THE SERVICE FILL REQUIREMENTS OF MERCEDES BENZ SHEET 235.0
en_IE | IE | ConocoPhillips | Super HYD Oil 32 | 001F8438 | Shell Tellus S2 MX 32 | 1 |  |  | HIGH PERFORMANCE HYDRAULIC FLUID BASED ON GROUP II BASE OILS SUITABLE FOR A WIDE RANGE OF HYDRAULIC POWER APPLICATIONS FOUND IN MANUFACTURING AND INDUSTRIAL ENVIRONMENTS TELLUS S2 MX FLUIDS ARE DESIGNED TO MEET: BOSCH REXROTH FLUID RATING RDE 90245 (ISO 32, 46, 68) PARKER DENISON (HF-0, HF-1, HF-2) (ISO 32, 46, 68) EATON E-FDGN-TB002-E (ISO 22, 32, 46, 68, 100) FIVES (CINCINNATI MACHINE) P-69 (ISO 68),P-68 (ISO 32), P-70 (ISO 46) ISO 11158 (HM FLUIDS) (ISO 22, 32, 46, 68, 100) DIN 51524 PART 2 HLP TYPE (ISO 22, 32, 46, 68, 100) ASTM D6158-05 (HM FLUIDS) (ISO 22, 32, 46, 68, 100) SWEDISH STANDARD SS 15 54 34 AM (ISO 32, 46, 68)
en_IE | IE | ConocoPhillips | Magnus A 32 | 001F8438 | Shell Tellus S2 MX 32 | 1 |  |  | HIGH PERFORMANCE HYDRAULIC FLUID BASED ON GROUP II BASE OILS SUITABLE FOR A WIDE RANGE OF HYDRAULIC POWER APPLICATIONS FOUND IN MANUFACTURING AND INDUSTRIAL ENVIRONMENTS TELLUS S2 MX FLUIDS ARE DESIGNED TO MEET: BOSCH REXROTH FLUID RATING RDE 90245 (ISO 32, 46, 68) PARKER DENISON (HF-0, HF-1, HF-2) (ISO 32, 46, 68) EATON E-FDGN-TB002-E (ISO 22, 32, 46, 68, 100) FIVES (CINCINNATI MACHINE) P-69 (ISO 68),P-68 (ISO 32), P-70 (ISO 46) ISO 11158 (HM FLUIDS) (ISO 22, 32, 46, 68, 100) DIN 51524 PART 2 HLP TYPE (ISO 22, 32, 46, 68, 100) ASTM D6158-05 (HM FLUIDS) (ISO 22, 32, 46, 68, 100) SWEDISH STANDARD SS 15 54 34 AM (ISO 32, 46, 68)
en_IE | IE | Dow Corning | Molykote Longterm Plus | 001D8458 | Shell Gadus S2 V220AD 2 | 1 | LUBRICATING GREASE FOR METAL/METAL COMBINATIONS WITH SLOW TO MEDIUMFAST MOVEMENTS ESPECIALLY WITH HIGH LOADS. 265CST @40C. NLGI 2 • MINERAL OIL • LITHIUM SOAP • SOLID LUBRICANTS • EP ADDITIVE • CORROSION INHIBITOR • ADHESION IMPROVER TEMPERATURE RANGE: -25 TO 110C |  | HIGH PERFORMANCE MULTIPURPOSE GREASE WITH SOLIDS COLOR : BLACK NLGI GRADE : 2 VISCOSITY @ 40 C : 220 CST THICKENER : LITHIUM/CALCIUM BASEOIL : MINERAL ADDITIVES : SOLID AND EP ADDITIVES OPERATING TEMP : -30C TO +130C
en_IE | IE | Dow Corning | Molykote BR-2 Plus | 001D8458 | Shell Gadus S2 V220AD 2 | 1 | HIGH PERFORMANCE GREASE WITH SOLID LUBRICANTS FOR METAL/METAL COMBINATIONS INVOLVING SLOW TO FAST MOVEMENTS, PARTICULARLY WITH MEDIUM TO HIGH LOADS • MINERAL OIL • LITHIUM SOAP • SOLID LUBRICANTS • EP ADDITIVE • CORROSION INHIBITOR COLOR : BLACK NLGI GRADE : 2 VISCOSITY @ 40 C : 114 CST THICKENER : LITHIUM BASEOIL : MINERAL ADDITIVES : SOLID AND EP ADDITIVES OPERATING TEMP : -30C TO +130C |  | HIGH PERFORMANCE MULTIPURPOSE GREASE WITH SOLIDS COLOR : BLACK NLGI GRADE : 2 VISCOSITY @ 40 C : 220 CST THICKENER : LITHIUM/CALCIUM BASEOIL : MINERAL ADDITIVES : SOLID AND EP ADDITIVES OPERATING TEMP : -30C TO +130C
en_IE | IE | Dow Corning | Molykote Multilub Grease | 001D8451 | Shell Gadus S2 V220 2 | 1 | HIGH PERFORMANCE GREASE FOR METAL/METAL COMBINATIONS INVOLVING SLOW TO FAST MOVEMENTS AND MEDIUM TO HIGH LOADINGS • MINERAL OIL • LITHIUM SOAP • EP ADDITIVE • CORROSION INHIBITORS OPERATING TEMP : -25C TO +120C VISCOSITY: 114CST @40C |  | MULTIPURPOSE EXTREME PRESSURE GREASE THICKENER: LITHIUM BASE OIL: MINERAL VISCOSITY: ISO VG 220 TEMPERATURE RANGE: -20C TO 130C
en_IE | IE | Duckhams | Adgear 00 | 001D8449 | Shell Gadus S2 V220 00 | 1 |  |  | EP GREASE. NLGI 00. LITHIUM BASED ISO VG 220. -20 TO 100C. CAN WITHSTAND UP TO 120C INTERMITTENTLY
en_IE | IE | ENEOS | Hydrando Wide 32 | 001F8432 | Shell Tellus S2 VX 32 | 2 | MULTIGRADE HYDRAULIC FLUIDS WITH ANTI-WEAR PERFORMANCE (VG 15, 22, 32, 46, 68, 100) |  | HIGH PERFORMANCE HYDRAULIC FLUIDS BASED ON GROUP II BASE OILS. IDEALLY SUITED TO MOST MOBILE EQUIPMENT AND OTHER APPLICATIONS SUBJECTED TO A WIDER RANGE OF AMBIENT OR OPERATING TEMPERATURES TELLUS S2 VX FLUIDS ARE DESIGNED TO MEET: PARKER DENISON (HF-0, HF-1, HF-2) (ISO 32, 46, 68) EATON E-FDGN-TB002-E (ISO 15, 22, 32, 46, 68, 100) FIVES (CINCINNATI MACHINE): P-68 (ISO 32), P-69 (ISO 68), P-70 (ISO 46) ISO 1158 HV FLUIDS (ISO 15, 22, 32, 46, 68, 100) DIN 51524 PART 3 HVLP (ISO 15, 22, 32, 46, 68, 100) ASTM D6158 (HV FLUIDS) (ISO 15, 22, 32, 46, 68, 100) SWEDISH STANDARD SS 15 54 34 AM (ISO 32, 46, 68) BOSCH REXROTH FLUID RATING RDE 90245 (ISO 32, 46, 68)
en_IE | IE | ENOC | Vulcan 330X 15W-40 | 001E7746 | Shell Rimula R4 X 15W-40 | 1 | MINERAL BASED ENGINE OIL AVAILABLE IN SAE 15W-40 AND 20W-50 GRADES THE PRODUCT MEETS THE FOLLOWING SPECS: API CF CATERPILLAR TO-2 CCMC D2
en_IE | IE | ENOC | Protec Xtreme 5W-40 | 001A9013 | Helix Ultra 5W-40 | 1 | FULLY SYNTHETIC ENGINE OIL AVAILABLE IN SAE 5W-40 AND 5W-50 GRADES THE PRODUCT MEETS THE FOLLOWING SPECS: API SM/CF ACEA A3-04, B3-04, B4-04 VW 502.00/505.00 PSA PEUGEOT CITROEN OPEL GM –LL-025 MB 229.3 BMW LONGLIFE OIL-01 PORSCHE CARS LINK - HTTP://WWW.ENOCLUBRICANTS.COM/ENOCLUBES/PRODUCT.ASPX?PROD_ID=16 |  | FULLY SYNTHETIC API SN/CF ACEA A3/B3, A3/B4 BMW LL-01 MB APPROVAL 229.5, 226.5 VW 502.00/505.00 PORSCHE A40 RN0700, RN0710 PSA B71 2296 FERRARI MEETS THE REQUIREMENTS OF FIAT 9.55535-Z2 & FIAT 9.55535-GH2 CHRYSLER MS-10725 CHRYSLER MS-12991
en_IE | IE | ENOC | Protec Xtreme 5W-40 | 001H2263 | Helix Ultra 5W-40 | 1 | FULLY SYNTHETIC ENGINE OIL AVAILABLE IN SAE 5W-40 AND 5W-50 GRADES THE PRODUCT MEETS THE FOLLOWING SPECS: API SM/CF ACEA A3-04, B3-04, B4-04 VW 502.00/505.00 PSA PEUGEOT CITROEN OPEL GM –LL-025 MB 229.3 BMW LONGLIFE OIL-01 PORSCHE CARS LINK - HTTP://WWW.ENOCLUBRICANTS.COM/ENOCLUBES/PRODUCT.ASPX?PROD_ID=16 |  | FULLY SYNTHETIC API SN/CF ACEA A3/B3, A3/B4 BMW LL-01 MB APPROVAL 229.5, 226.5 VW 502.00/505.00 PORSCHE A40 RN0700, RN0710 PSA B71 2296 FERRARI MEETS THE REQUIREMENTS OF FIAT 9.55535-Z2 & FIAT 9.55535-GH2 CHRYSLER MS-10725 CHRYSLER MS-12991
en_IE | IE | Eastman Chemical Company | Therminol 66 | 001D8388 | Shell Heat Transfer Oil S2 | 1 | THERMINOL 66 IS THE WORLD’S MOST POPULAR HIGH TEMPERATURE, LIQUID PHASE HEAT TRANSFER FLUID. SUITABLE FOR OPERATION UP TO 650° F (345° C), |  | ENCLOSED CIRCULATED HEAT TRANSFER SYSTEMSFOR INDUSTRIAL APPLICATIONS SUCH AS PROCESS INDUSTRY,CHEMICAL PLANTS, TEXTILE PRODUCERS ETC. AND IN HOUSEHOLD EQUIPMENT SUCH AS OIL FILLED RADIATORS. MAX FILM TEMP. 340C MAX BULK TEMP. 320C
en_IE | IE | Eastman Chemical Company | Eastman Turbo Oil 2197 | 001B2450 | AeroShell Ascender | 1 | A 5CST TURBINE OIL USED IN AVIATION APPLICATIONS CLASSIFIED WITH THE AS5780 HPC/MIL-PRF 23699 HTS STANDARDS. HTTP://WWW.EASTMAN.COM/PRODUCTS/PAGES/PRODUCTHOME.ASPX?PRODUCT=71097791&LIST=PRODUCTS | A 5CST TURBINE OIL USED IN AVIATION APPLICATIONS CLASSIFIED WITH THE AS5780 HPC/MIL-PRF 23699 HTS STANDARDS.
en_IE | IE | Elmo Rietschle | Multi Lube 100 | 001D7779 | Shell Corena S2 P 100 | 1 | DIN 51506, VCL VACUUM PUMP OIL |  | HIGH QUALITY AIR COMPRESSOR OIL DESIGNED TO DELIVER THE LUBRICATION PERFORMANCE FOR HIGH PRESSURE RECIPROCATING COMPRESSORS. IT IS SUITABLE FOR MOST RECIPROCATING AIR COMPRESSORS RUNNING AT UP TO 220C DISCHARGE TEMPERATURES AT ELEVATED PRESSURES. | FOR RECIPROCATING COMPRESSOR APPLICATIONS
en_IE | IE | Euro Car Parts | Triple QX 10W-40 | 001H2216 | Helix HX7 10W-40 | 1 | TRIPLE QX 10W-40 SEMI SYNTHETIC ENGINE OIL. API SL/CF, ACEA A3, B3, B4 VW 500.00, 505.00 MB 229.1 |  | SEMI-SYNTHETIC API SN/CF ACEA A3/B3, A3/B4 JASO SG+ MERCEDES BENZ 229.3 VW 502.00/505.00 RENAULT RN 0700, 0710 FIAT 9.55535-G2 (MEETS REQUIREMENTS)
en_IE | IE | Euro Car Parts | Triple QX 5W-40 | 001H2263 | Helix Ultra 5W-40 | 1 | TRIPLE QX 5W-40 FULLY SYNTHETIC ENGINE OIL API SN/CF ACEA A3, B3, B4 VW 502.00, 505.00 MB 229.3 BMW LL-01 RENAULT RN 700/710 |  | FULLY SYNTHETIC ENGINE OIL. API SN/CF ACEA A3/B3, A3/B4 BMW LL-01 MB APPROVAL 229.5, 226.5 VW 502.00/505.00 PORSCHE A40 RN0700, RN0710 PSA B71 2296 FERRARI MEETS THE REQUIREMENTS OF FIAT 9.55535-Z2 & FIAT 9.55535-GH2 CHRYSLER MS-10725 CHRYSLER MS-12991. MAY ALSO CONSIDER SHELL HELIX HX7 5W-40 (SEMI SYNTHETIC) FOR THE FOLLOWING SPECIFICATION REQUIREMENTS: API SN/CF ACEA A3/B3, A3/B4 JASO SG+ MERCEDES BENZ 229.3 VW 502.00/505.00 GM LL-A/B-025 RENAULT RN 0700, 0710 FIAT 955535-N2 & 955535-M2 (MEETS REQUIREMENTS)
en_IE | IE | Euro Car Parts | Triple QX 5W-40 | 001A9013 | Helix Ultra 5W-40 | 1 | TRIPLE QX 5W-40 FULLY SYNTHETIC ENGINE OIL API SN/CF ACEA A3, B3, B4 VW 502.00, 505.00 MB 229.3 BMW LL-01 RENAULT RN 700/710 |  | FULLY SYNTHETIC ENGINE OIL. API SN/CF ACEA A3/B3, A3/B4 BMW LL-01 MB APPROVAL 229.5, 226.5 VW 502.00/505.00 PORSCHE A40 RN0700, RN0710 PSA B71 2296 FERRARI MEETS THE REQUIREMENTS OF FIAT 9.55535-Z2 & FIAT 9.55535-GH2 CHRYSLER MS-10725 CHRYSLER MS-12991. MAY ALSO CONSIDER SHELL HELIX HX7 5W-40 (SEMI SYNTHETIC) FOR THE FOLLOWING SPECIFICATION REQUIREMENTS: API SN/CF ACEA A3/B3, A3/B4 JASO SG+ MERCEDES BENZ 229.3 VW 502.00/505.00 GM LL-A/B-025 RENAULT RN 0700, 0710 FIAT 955535-N2 & 955535-M2 (MEETS REQUIREMENTS)
en_IE | IE | Euro Car Parts | Triple QX 10W-40 | 001C9539 | Helix HX7 10W-40 | 1 | TRIPLE QX 10W-40 SEMI SYNTHETIC ENGINE OIL. API SL/CF, ACEA A3, B3, B4 VW 500.00, 505.00 MB 229.1 |  | SEMI-SYNTHETIC API SN/CF ACEA A3/B3, A3/B4 JASO SG+ MERCEDES BENZ 229.3 VW 502.00/505.00 RENAULT RN 0700, 0710 FIAT 9.55535-G2 (MEETS REQUIREMENTS)
en_IE | IE | Exol | Trojan 68 | 001F1172 | Shell Omala S2 GX 68 | 1 | MINERAL-BASED INDUSTRIAL GEAR OIL, ISO 68 US STEEL 224 AGMA 9005-D94, AGMA 250.04 DAVID BROWN S1.53.101 CINCINNATI MICRON P-74 DIN 51517 PART 3 REF: HTTP://WWW.EXOL-LUBRICANTS.COM/INDUSTRIAL/PRODUCTS/DETAILS/?PID=326 | MINERAL-BASED EP INDUSTRIAL GEAR OIL, ISO 68
en_IE | IE | Exol | Trojan 100 | 001F1173 | Shell Omala S2 GX 100 | 1 | MINERAL-BASED INDUSTRIAL GEAR OIL, ISO 100 US STEEL 224 AGMA 9005-D94, AGMA 250.04 DAVID BROWN S1.53.101 CINCINNATI MICRON P-74 DIN 51517 PART 3 REF: HTTP://WWW.EXOL-LUBRICANTS.COM/INDUSTRIAL/PRODUCTS/DETAILS/?PID=326 | MINERAL-BASED EP INDUSTRIAL GEAR OIL, ISO 100
en_IE | IE | Exol | Optima Vimax 10W-40 | 001H2216 | Helix HX7 10W-40 | 1 | SEMI SYNTHETIC, FUEL EFFICIENT MULTIGRADE ENGINE OIL FOR USE IN LATEST TECHNOLOGY TURBO-CHARGED AND NATURALLY ASPIRATED DIESEL AND PETROL ENGINES REQUIRING THE LATEST A.C.E.A. AND A.P.I. SPECIFICATIONS. ALSO RECOMMENDED FOR USE IN L.P.G. POWERED SYSTEMS. A.C.E.A A3,B3,B4. A.P.I. SL/CF. VW 505. MB 229.1. |  | API SN/CF, ACEA A3/B3, A3/B4, JASO SG+, MB 229.3,VW 502.00, 505.00, RENAULT RN 0700, 0710, MEETS THE REQUIREMENTS OF FIAT 9.55535-G2
en_IE | IE | Exol | Taurus Extreme M 15W-40 | 001E7746 | Shell Rimula R4 X 15W-40 | 1 | ACEA E7,A3,B3,B4, API CI-4/SL, MTU TYPE 2, VOLVO VDS-3, RENAULT RVI RLD-2,RLD, MB 228.3,229.1, MAN M3275, MACK EO-N,EO-M PLUS, CUMMINS 20076/77,20071/72, CATERPILLAR ECF-2,ECF-1A, ZF TE-ML 07C, DEUTZ DQC III-10, DETROIT DIESEL DDC 93K215 |  | RIMULA R4 X 15W-40: API CI-4, CH-4, CG-4, CF-4, CF: SL ACEA E7, E5, E3 GLOBAL DHD-1 CATERPILLAR ECF-2, ECF-1-A CUMMINS CES 20078, 77, 76, 75, 72, 71 DDC 93K215 DEUTZ DQC III-10 MACK EO-M+, EO-M MAN M3275-1 MB APPROVAL 228.3 MTU CATEGORY 2 RENAULT TRUCKS RLD-2 VOLVO VDS-3 JASO DH-1. HTTP://WWW.EXOL-LUBRICANTS.COM/RAIL/PRODUCTS/DETAILS/?PID=536
en_IE | IE | Exol | Trojan 460 | 001F1182 | Shell Omala S2 GX 460 | 1 | MINERAL-BASED INDUSTRIAL GEAR OIL, ISO 460 US STEEL 224 AGMA 9005-D94, AGMA 250.04 DAVID BROWN S1.53.101 CINCINNATI MICRON P-74 DIN 51517 PART 3 REF: HTTP://WWW.EXOL-LUBRICANTS.COM/INDUSTRIAL/PRODUCTS/DETAILS/?PID=326 | MINERAL-BASED EP INDUSTRIAL GEAR OIL, ISO 460
en_IE | IE | Exol | Trojan 680 | 001F1183 | Shell Omala S2 GX 680 | 1 | MINERAL-BASED INDUSTRIAL GEAR OIL, ISO 680 US STEEL 224 AGMA 9005-D94, AGMA 250.04 DAVID BROWN S1.53.101 CINCINNATI MICRON P-74 DIN 51517 PART 3 REF: HTTP://WWW.EXOL-LUBRICANTS.COM/INDUSTRIAL/PRODUCTS/DETAILS/?PID=326 | MINERAL-BASED EP INDUSTRIAL GEAR OIL, ISO 680 | EXTREME-PRESSURE OILS DESIGNED PRIMARILY FOR THE LUBRICATION OF HEAVY DUTY INDUSTRIAL GEARS MEETS ISO 12925-1 TYPE CKD, EXCEPT ISO 680-1000. ISO 680 MEETS CKC. MEETS DIN 51517- PART 3 (CLP), EXCEPT ISO 1000 MEETS AGMA 9005- EO2 (EP) MEETS US STEEL 224 MEETS DAVID BROWN S1.53.101,102,103,104 MEETS MAG (CINCINATTI MACHINE) P34,35,59,63, 74, 76-78
en_IE | IE | Exol | Trojan 320 | 001F1179 | Shell Omala S2 GX 320 | 1 | MINERAL-BASED INDUSTRIAL GEAR OIL, ISO 320 US STEEL 224 AGMA 9005-D94, AGMA 250.04 DAVID BROWN S1.53.101 CINCINNATI MICRON P-74 DIN 51517 PART 3 REF: HTTP://WWW.EXOL-LUBRICANTS.COM/INDUSTRIAL/PRODUCTS/DETAILS/?PID=326 | MINERAL-BASED EP INDUSTRIAL GEAR OIL, ISO 320
en_IE | IE | Exol | Taurus Extreme M3 10W-40 | 001F4541 | Shell Rimula R6 M 10W-40 | 1 | FULLY SYNTHETIC HEAVY DUTY DIESEL ENGINE OIL SAE 10W-40 ACEA E4, E7 API CI-4, CF MTU TYPE 3 MB 228.5 MAN M3377, M3277 VOLVO VDS-3 RENAULT RXD, RLD, RLD-2 MACK EO-N, EO-M PLUS CES 20077/78 CATERPILLAR ECF 1-A DEUTZ DQC IV-10 |  | FULLY SYNTHETIC ACEA E7, E4 API CI-4 CUMMINS CES 20078 DUETZ DQC IV-10 IVECO T3 E4 (MEETS IVECO SPECIFICATION) MAN 3377 MB APPROVAL 228.5 MTU CATEGORY 3 RENAULT TRUCKS RLD-2 VOLVO VDS-3 JASO DH-1 CATERPILLAR ECF-2 | DEPENDING ON SPECIFICATION REQUIREMENTS
en_IE | IE | Exol | Ultramax MG 46 | 001F8433 | Shell Tellus S2 VX 46 | 1 | ULTRAMAX MG 46 IS A MINERAL OIL BASED HIGH VISCOSITY INDEX HYDRAULIC FLUID WITH MULTIGRADE CHARACTERISTICS AND IS PARTICULARLY BENEFICIAL WHERE EXTREMES OF AMBIENT TEMPERATURES ARE ENCOUNTERED. ISO VG AT 40˚C IS 46. VISCOSITY INDEX IS 156. PRODUCT SPECIFICATION: DIN 51524 PART 3 CATEGORY HVLP, DIN 51517 PART 3, ISO 6743/4 CATEGORY HV, SPERRY VICKERS M-2950-S & I-286-S HTTP://WWW.EXOL-LUBRICANTS.COM/RAIL/PRODUCTS/DETAILS/?PID=571 |  | HIGH PERFORMANCE HYDRAULIC FLUIDS BASED ON GROUP II BASE OILS. IDEALLY SUITED TO MOST MOBILE EQUIPMENT AND OTHER APPLICATIONS SUBJECTED TO A WIDER RANGE OF AMBIENT OR OPERATING TEMPERATURES TELLUS S2 VX FLUIDS ARE DESIGNED TO MEET: PARKER DENISON (HF-0, HF-1, HF-2) (ISO 32, 46, 68) EATON E-FDGN-TB002-E (ISO 15, 22, 32, 46, 68, 100) FIVES (CINCINNATI MACHINE): P-68 (ISO 32), P-69 (ISO 68), P-70 (ISO 46) ISO 1158 HV FLUIDS (ISO 15, 22, 32, 46, 68, 100) DIN 51524 PART 3 HVLP (ISO 15, 22, 32, 46, 68, 100) ASTM D6158 (HV FLUIDS) (ISO 15, 22, 32, 46, 68, 100) SWEDISH STANDARD SS 15 54 34 AM (ISO 32, 46, 68) BOSCH REXROTH FLUID RATING RDE 90245 (ISO 32, 46, 68)
en_IE | IE | Exol | Libra EP 2 | 001D8451 | Shell Gadus S2 V220 2 | 1 | LITHIUM BASED HIGH MELTING POINT GREASE, RESISTANT TO WATER AND EP TREATED, THIS IS AN EXCELLENT GENERAL PURPOSE GREASE. FOR USE IN WHEEL BEARINGS, PLAIN JOURNAL AND ROLLING ELEMENT BEARING APPLICATIONS. |  | MULTIPURPOSE EXTREME PRESSURE GREASE THICKENER: LITHIUM BASE OIL: MINERAL VISCOSITY: ISO VG 220 TEMPERATURE RANGE: -20C TO 130C
en_IE | IE | Exol | Trojan 150 | 001F1174 | Shell Omala S2 GX 150 | 1 | MINERAL-BASED INDUSTRIAL GEAR OIL, ISO 150 US STEEL 224 AGMA 9005-D94, AGMA 250.04 DAVID BROWN S1.53.101 CINCINNATI MICRON P-74 DIN 51517 PART 3 REF: HTTP://WWW.EXOL-LUBRICANTS.COM/INDUSTRIAL/PRODUCTS/DETAILS/?PID=326 | MINERAL-BASED EP INDUSTRIAL GEAR OIL, ISO 150
en_IE | IE | Exol | Trojan 220 | 001F1177 | Shell Omala S2 GX 220 | 1 | MINERAL-BASED INDUSTRIAL GEAR OIL, ISO 220 US STEEL 224 AGMA 9005-D94, AGMA 250.04 DAVID BROWN S1.53.101 CINCINNATI MICRON P-74 DIN 51517 PART 3 REF: HTTP://WWW.EXOL-LUBRICANTS.COM/INDUSTRIAL/PRODUCTS/DETAILS/?PID=326 | MINERAL-BASED EP INDUSTRIAL GEAR OIL, ISO 220
en_IE | IE | Exol | Syngear PAO 220 | 001F8458 | Shell Omala S4 GXV 220 | 1 | SYNTHETIC INDUSTRIAL GEAR OILS BASED ON PAO. ISO VG 220 REF: HTTP://WWW.EXOL-LUBRICANTS.COM/INDUSTRIAL/PRODUCTS/DETAILS/?PID=333 | SYNTHETIC INDUSTRIAL GEAR OILS BASED ON PAO. ISO VG 220
en_IE | IE | Exol | Taurus Shpd E9 | 001G1641 | Shell Rimula R4 L 15W-40 | 1 | [M408] MID-SAPS HEAVY DUTY DIESEL ENGINE OIL, SAE 15W-40 API CJ-4/CI-4+/CI-4, SM/CF ACEA E9 MB 228.31 CUMMINS CES 20081 MAN M 3575/3275 MTU TYPE 2.1 MACK EO-O PREMIUM PLUS VOLVO VDS-4 RENAULT RLD-3 CATERPILLAR ECF-3/2/1-A DDC 93K218 GLOBAL DHD-1 JASO DH-1/DH-2 REF: HTTP://WWW.JPOILS.CO.UK/PDFS/TDS_M408_TAURUS_SHPD_E9_15W40_ISS_4.PDF | MID-SAPS HEAVY DUTY DIESEL ENGINE OIL, API CJ-4 SAE 15W-40 | RIMULA R4 L 15W-40 API CJ-4/CI-4+/CI-4/CH-4/CG-4/CF-4/CF ACEA E9/E7 CAT ECF-2/ECF-3 CUMMINS CES 20081/77/72/71 DDC 93K218 DEUTZ DQC III-10 LA MACK EO-O PREMIUM PLUS MAN M3575 MB 228.31 MTU CAT 2.1 RENAULT RLD-3 VOLVO VDS-4, VDS-3 CATERPILLAR ECF-2, ECF-3 JASO DH-2 IVECO T2 E7 (MEETS)
en_IE | IE | Exol | Ultramax 46 (H008) | 001F8439 | Shell Tellus S2 MX 46 | 1 | A PREMIUM HYDRAULIC FLUID SUITABLE FOR A WIDE VARIETY OF APPLICATIONS INCLUDING INDUSTRIAL HYDRAULIC SYSTEMS, COMMERCIAL, AGRICULTURAL AND PLANT EQUIPMENT, MOBILE UNITS SUCH AS JACKS, LIGHTLY LOADED GEARS AND MANY OTHERS. ISO VG AT 40˚C IS 46. VISCOSITY INDEX IS 100. PRODUCT SPECIFICATION: DIN 51524 PART 2 CATEGORY HLP, ISO 6743/4 CATEGORY HM, DENISON HF-2, TP-02100 FILTERABILITY TEST, SPERRY VICKERS M-2950-S, I-286-S, AFNOR NF E 48-600, THYSSEN TH N-256132, US STEEL 127, SEB 181.222, VDMA 24318 HTTP://WWW.EXOL-LUBRICANTS.COM/COMMERCIAL/PRODUCTS/DETAILS/?PID=185 |  | HIGH PERFORMANCE HYDRAULIC FLUID BASED ON GROUP II BASE OILS SUITABLE FOR A WIDE RANGE OF HYDRAULIC POWER APPLICATIONS FOUND IN MANUFACTURING AND INDUSTRIAL ENVIRONMENTS TELLUS S2 MX FLUIDS ARE DESIGNED TO MEET: BOSCH REXROTH FLUID RATING RDE 90245 (ISO 32, 46, 68) PARKER DENISON (HF-0, HF-1, HF-2) (ISO 32, 46, 68) EATON E-FDGN-TB002-E (ISO 22, 32, 46, 68, 100) FIVES (CINCINNATI MACHINE) P-69 (ISO 68),P-68 (ISO 32), P-70 (ISO 46) ISO 11158 (HM FLUIDS) (ISO 22, 32, 46, 68, 100) DIN 51524 PART 2 HLP TYPE (ISO 22, 32, 46, 68, 100) ASTM D6158-05 (HM FLUIDS) (ISO 22, 32, 46, 68, 100) SWEDISH STANDARD SS 15 54 34 AM (ISO 32, 46, 68)
en_IE | IE | Exol | Ultramax BD 46 | 001A9034 | Shell Naturelle Fluid HF-E 46 | 1 | ULTRAMAX BD 46 IS A ZINC-FREE BIODEGRADEABLE HYDRAULIC OIL PARTICULARLY SUITABLE FOR USE WHERE ACCIDENTAL SPILLAGES WOULD OTHERWISE HAVE A SERIOUS ENVIRONMENTAL IMPACT. VISCOSITY AT 40°C IS 45 CST. VISCOSITY INDEX 208. BIODEGRADABILITY > 98% (CEC-L-33-T-82) DIN 51524 PART 3 (EXCEPT D943) ISO 11158 CATEGORY HV (EXCEPT D943) HTTP://WWW.EXOL-LUBRICANTS.COM/RAIL/PRODUCTS/DETAILS/?PID=575 |  | EPA VGP COMPLIANT ENVIRONMENTALLY CONSIDERATE FULLY SYNTHETIC ESTER BASED HYDRAULIC FLUID. VISCOSITY AT 40°C IS 47.2 CST. VISCOSITY INDEX 188. APPLICATIONS: • MOBILE/EXTERIOR HYDRAULIC APPLICATIONS • GENERAL INDUSTRIAL CONTROL EQUIPMENT AND HYDRAULIC SYSTEMS. CAN OFTEN BE USED WHERE ISO 11158 (HM/HV) AND DIN 51524 PART 2 OR PART 3 (HLP/HVLP) MINERAL OIL HYDRAULIC FLUIDS ARE SPECIFIED. • ENVIRONMENTALLY SENSITIVE AREAS SPECIFICATION AND APPROVALS: ISO 15380 HEES EUROPEAN UNION ECOLABEL FOR LUBRICANTS SWEDISH STANDARD SS 15 54 34, SP LISTED VDMA 24568 SYNTHETIC ESTERS DUTCH MIA/VAMIL MILIEULIJST GERMAN POSITIVLISTE BIOSCHMIERSTOFFE USDA BIO-PREFERRED PROGRAM. APPROVED AS MEETING THE ANTI-WEAR REQUIREMENTS OF THE HYDRAULIC FLUID RECOMMENDATIONS FOR EATON VICKERS PRODUCTS FOR MOBILE AND INDUSTRIAL SYSTEMS ACCORDING TO BROCHURE 03-401-2010. | BIODEGRADABILITY: BIODEGRADED BY OVER 60% AFTER 28 DAYS IN THE OECD 301 B CARBON DIOXIDE EVOLUTION TEST. SHELL NATURELLE HF-E HAS A MEAN BIOBASED CONTENT OF OVER 80% (ASTM D6866).
en_IE | IE | Exol | Taurus Shpd E7 | 001E7746 | Shell Rimula R4 X 15W-40 | 1 | [M363] MINERAL-BASED HEAVY DUTY DIESEL ENGINE OIL, SAE 15W-40 API CI-4/SL ACEA E7, A3/B3/B4 MB 228.3, 229.1 CUMMINS 20071/72/76/77/78 MAN M3275 MTU TYPE 2 MACK EO-N/EO-M+ VOLVO VDS-3 RENAULT RVI RLD-2 GLOBAL DHD-1 ZF TE-ML 04C/07C CATERPILLAR ECF-2 ALLISON C-4 DDC 93K215 JASO DH-1 DEUTZ DQC III-10 REF: HTTP://WWW.JPOILS.CO.UK/PDFS/TDS_M363_TAURUS_SHPD_E7_15W40_ISS_6.PDF | MINERAL-BASED HEAVY DUTY DIESEL ENGINE OIL,API CI-4 SAE 15W-40 | RIMULA R4 X 15W-40: API CI-4, CH-4, CG-4, CF-4, CF: SL ACEA E7, E5, E3 GLOBAL DHD-1 CATERPILLAR ECF-2, ECF-1-A CUMMINS CES 20078, 77, 76, 75, 72, 71 DDC 93K215 DEUTZ DQC III-10 MACK EO-M+, EO-M MAN M3275-1 MB APPROVAL 228.3 MTU CATEGORY 2 RENAULT TRUCKS RLD-2 VOLVO VDS-3 JASO DH-1
en_IE | IE | Exol | Cyclone Turbine 32 | 001A9782 | Shell Turbo Oil T 32 | 1 | EXOL CYCLONE TURBINE 32 IS A MINERAL-BASED TURBINE OIL. ISO VG 32. PRODUCT SPECIFICATIONS: ASTM D-4304 TYPE I & TYPE III, ALSTOM HTGD 90117, BRITISH STANDARD BS 489, DENISON HF-1, CINCINNATI MILACRON P-38 (ISO 32), P-54 (ISO 68),P-55 (ISO 46) & P-57 (ISO 150), DIN 51524 PART 1, 51515 PART 1: L-TD & PART 2: L-TG GENERAL ELECTRIC GEK-32568F, ISO 8068 L-TGB & L-TGSB, 6743-5 L-TSA & L-TGA, 11158 HH & HL, US STEEL 120 & 126, MILITARY MIL-L-17672 C, AFNOR E-48600 HL, SIEMENS AG TLV 9013 04 (STANDARD THERMAL STABILITY) & TLV 9013 05 (HIGH THERMAL STABILITY), BROWN BOVERI HTGD 90117 HTTP://WWW.EXOL-LUBRICANTS.COM/INDUSTRIAL/PRODUCTS/DETAILS/?PID=591 |  | THE SHELL TURBO T OILS IS SUITED FOR APPLICATION IN THE FOLLOWING AREAS: -INDUSTRIAL STEAM TURBINES AND LIGHT DUTY GAS TURBINES WHICH REQUIRE NO ENHANCED ANTI-WEAR PERFORMANCE FOR THE GEARBOX. -HYDROELECTRIC TURBINE LUBRICATION. -APPLICATIONS REQUIRING STRONG CONTROL OVER RUST AND OXIDATION. -CENTRIFUGAL AND AXIAL, DYNAMIC TURBO-COMPRESSORS AND PUMPS WHERE AN R&O TYPE OR TURBINE OIL IS RECOMMENDED. IT HAS THE FOLLOWING SPECIFICATIONS/APPROVALS & RECOMMENDATIONS: SIEMENS POWER GENERATION TLV 9013 04 & TLV 9013 05 ALSTOM POWER TURBO-SYSTEMS HTGD 90-117 MAN TURBO SP 079984 D0000 E99 FIVES CINCINNATI, LLC (FORMERLY CINCINNATI MACHINE): P-38 GENERAL ELECTRIC GEK 28143B TYPE I, GEK 32568H, GEK 46506E SIEMENS - WESTINGHOUSE 21T0591 & PD-55125Z3 DIN 51515-1 TD AND DIN 51515-2 TG ISO 8068, L-TSA AND L-TGA SOLAR ES 9-224W CLASS II GEC ALSTHOM NBA P50001A JIS K 2213: 2006 TYPE 2 ASTM D4304, TYPE I AND TYPE III GB 11120-2011, L-TSA AND L-TGA INDIAN STANDARD IS 1012:2002 SKODA: TECHNICAL PROPERTIES TP 0010P/97 USE IN STEAM TURBINES. ALSTOM POWER HYDRO GENERATORS (SPEC HTWT600050) DRESSER RAND (SPEC 003-406-001) SIEMENS TURBO COMPRESSORS (SPEC 800 037 98)
en_IE | IE | Exol | Optima Vimax 10W-40 | 001C9539 | Helix HX7 10W-40 | 1 | SEMI SYNTHETIC, FUEL EFFICIENT MULTIGRADE ENGINE OIL FOR USE IN LATEST TECHNOLOGY TURBO-CHARGED AND NATURALLY ASPIRATED DIESEL AND PETROL ENGINES REQUIRING THE LATEST A.C.E.A. AND A.P.I. SPECIFICATIONS. ALSO RECOMMENDED FOR USE IN L.P.G. POWERED SYSTEMS. A.C.E.A A3,B3,B4. A.P.I. SL/CF. VW 505. MB 229.1. |  | API SN/CF, ACEA A3/B3, A3/B4, JASO SG+, MB 229.3,VW 502.00, 505.00, RENAULT RN 0700, 0710, MEETS THE REQUIREMENTS OF FIAT 9.55535-G2
en_IE | IE | Exol | Syngear PAO 150 | 001F8461 | Shell Omala S4 GXV 150 | 1 | SYNTHETIC INDUSTRIAL GEAR OILS BASED ON PAO. ISO VG 150 REF: HTTP://WWW.EXOL-LUBRICANTS.COM/INDUSTRIAL/PRODUCTS/DETAILS/?PID=333 | SYNTHETIC INDUSTRIAL GEAR OILS BASED ON PAO. ISO VG 150
en_IE | IE | Exol | Ultramax AF 46 | 001D7759 | Shell Tellus S3 M 46 | 1 | ULTRAMAX AF 46 IS A MINERAL OIL BASED PREMIUM QUALITY ZINC FREE (ASH FREE) HIGH PERFORMANCE HYDRAULIC OIL FOR USE IN SYSTEMS CONTAINING SILVER PLATED COMPONENTS OR WHERE ENHANCED WATER TOLERANCE AND IMPROVED FILTERABILITY IS REQUIRED. ISO VG AT 40˚C IS 45.98. VISCOSITY INDEX IS 101. PRODUCT SPECIFICATION: DIN 51524 PART 2, ISO 11158,ASTM D6158, SAE MS 1004, EATON 35VQ25, AFNOR NFE 48603(HM), BOSCH REXROTH RE 90220, GM LS-2 (ISO 22 - 68), SPERRY VICKERS I-286-S, DENISON HF-0, HF-1 & HF-2, CINCINNATI MILACRON P-68 (ISO 32), P-70 (ISO 46), & P-69 (ISO 68) http://www.exol-lubricants.com/industrial/products/details/?PID=311 |  | ISO VG 46 PREMIUM ZINC-FREE INDUSTRIAL HYDRAULIC FLUID SPECIFICATION AND APPROVALS: DENISON HYDRAULICS (HF-0, HF-1, HF-2) EATON VICKERS (BROCHURE 694) MAG (CINCINNATI MACHINE) P-68 (ISO 32), P-70 (ISO 46), P-69 (ISO 68) ISO 11158 (HM FLUIDS) DIN 51524-2 (HLP OILS) ASTM 6158 (HM MINERAL OILS) SS 15 54 34 M
en_IE | IE | Exol | Syngear PAO 68 | 001F8456 | Shell Omala S4 GXV 68 | 1 | SYNTHETIC INDUSTRIAL GEAR OILS BASED ON PAO. ISO VG 68 REF: HTTP://WWW.EXOL-LUBRICANTS.COM/INDUSTRIAL/PRODUCTS/DETAILS/?PID=333 | SYNTHETIC INDUSTRIAL GEAR OILS BASED ON PAO. ISO VG 68
en_IE | IE | Exol | Syngear PAO 320 | 001F8459 | Shell Omala S4 GXV 320 | 1 | SYNTHETIC INDUSTRIAL GEAR OILS BASED ON PAO. ISO VG 320 REF: HTTP://WWW.EXOL-LUBRICANTS.COM/INDUSTRIAL/PRODUCTS/DETAILS/?PID=333 | SYNTHETIC INDUSTRIAL GEAR OILS BASED ON PAO. ISO VG 320
en_IE | IE | Exol | Syngear PAO 460 | 001F8460 | Shell Omala S4 GXV 460 | 1 | SYNTHETIC INDUSTRIAL GEAR OILS BASED ON PAO. ISO VG 460 REF: HTTP://WWW.EXOL-LUBRICANTS.COM/INDUSTRIAL/PRODUCTS/DETAILS/?PID=333 | SYNTHETIC INDUSTRIAL GEAR OILS BASED ON PAO. ISO VG 460
en_IE | IE | Exol | Athena HD 80W-90 | 001D8281 | Shell Spirax S3 AX 80W-90 | 1 | MINERAL BASED GEAR OIL APPROVED AGAINST API GL-4 AND MIL-L-2105D |  | MERCEDES BENZ SHEET: 235.6 MAN: 342 TYPE M2 ZF TE-ML: 07A, 16C, 17B, 19B, 21A API SERVICE CLASSIFICATION: GL-5 US MILITARY MIL-L-2105D SPIRAX S3 AX 80W-90 MEETS THE SERVICE FILL REQUIREMENTS OF MERCEDES BENZ SHEET 235.0
en_IE | IE | ExxonMobil | Nuto H 10 | 001D7737 | Shell Morlina S2 BL 10 | 1 | HYDRAULIC OIL |  | SPECIAL LOW VISCOSITY, SOLVENT REFINED MINERAL OIL BLENDED WITH ZINC FREE ADDITIVES TO PROVIDE EXTENDED PERFORMANCE IN THE HIGH SPEED SPINDLES OF MACHINE TOOLS. ISO VG 10
en_IE | IE | ExxonMobil | Velocite No 6 | 001D7737 | Shell Morlina S2 BL 10 | 1 | DESIGNED FOR THE LUBRICATION OF HIGH-SPEED SPINDLES IN MACHINE TOOLS. ALSO USED IN SOME CRITICAL HYDRAULIC, CIRCULATION SYSTEMS AND AIR LINE OILERS WHERE THE APPROPRIATE VISCOSITY GRADE IS SELECTED. ISO VG 10 |  | SPECIAL LOW VISCOSITY, SOLVENT REFINED MINERAL OIL BLENDED WITH ZINC FREE ADDITIVES TO PROVIDE EXTENDED PERFORMANCE IN THE HIGH SPEED SPINDLES OF MACHINE TOOLS. ISO VG 10
en_IE | IE | ExxonMobil | Mobiljet II | 001A0085 | AeroShell Turbine Oil 560 | 1 | MOBIL JET OIL II IS RECOMMENDED FOR AIRCRAFT GAS TURBINE ENGINES OF THE TURBO-JET, TURBO-FAN, TURBO-PROP, AND TURBO-SHAFT (HELICOPTER) TYPES IN COMMERCIAL AND MILITARY SERVICE. IT IS ALSO RECOMMENDED FOR AIRCRAFT-TYPE GAS TURBINE ENGINES USED IN INDUSTRIAL OR MARINE APPLICATIONS. MOBIL JET OIL II IS APPROVED AGAINST THE STANDARD PERFORMANCE (STD) CLASSIFICATION OF U.S. MILITARY SPECIFICATION MIL-PRF-23699. IT IS ALSO COMPATIBLE WITH OTHER SYNTHETIC GAS TURBINE LUBRICANTS MEETING MIL-PRF-23699 |  | AEROSHELL TURBINE OIL 560 IS A THIRD GENERATION, HIGH PERFORMANCE, LOW COKING 5 MM2/S SYNTHETIC HINDERED ESTER OIL INCORPORATING A CAREFULLY SELECTED AND FINELY BALANCED COMBINATION OF ADDITIVES TO IMPROVE THERMAL AND OXIDATION STABILITY. APPROVED MIL - PRF -23699F GRADE HTS
en_IE | IE | ExxonMobil | Jet Oil 254 | 001A0085 | AeroShell Turbine Oil 560 | 1 | AIRCRAFT-TYPE GAS TURBINE LUBRICANT . MOBIL JET OIL 254 IS APPROVED AGAINST THE HIGH THERMAL STABILITY (HTS) CLASSIFICATION OF U.S. MILITARY SPECIFICATION MIL-PRF-23699 LINK - HTTP://WWW.EXXONMOBIL.COM/USA-ENGLISH/AVIATION/PDS/GLXXENAVIEMMOBIL_JET_OIL_254.ASPX |  | AEROSHELL TURBINE OIL 560 IS A THIRD GENERATION, HIGH PERFORMANCE, LOW COKING 5 MM2/S SYNTHETIC HINDERED ESTER OIL INCORPORATING A CAREFULLY SELECTED AND FINELY BALANCED COMBINATION OF ADDITIVES TO IMPROVE THERMAL AND OXIDATION STABILITY. APPROVED MIL - PRF -23699F GRADE HTS
en_IE | IE | ExxonMobil | Delvac XHP Transmission Oil 75W-80 | 001D8272 | Shell Spirax S6 GXME 75W-80 | 1 | MOBIL DELVAC XHP TRANSMISSION OIL 75W-80 IS AN EXTRA HIGH PERFORMANCE MANUAL TRANSMISSION LUBRICANT ENGINEERED FOR THE LATEST, EUROPEAN HEAVY DUTY MANUAL TRANSMISSIONS USED IN LIGHT TO SEVERE DUTY ON HIGHWAY COMMERCIAL VEHICLES. SPECIFICATIONS AND APPROVALS: MOBIL DELVAC XHP TRANSMISSION OIL 75W-80 HAS THE FOLLOWING BUILDER APPROVALS: ZF TE-ML 01L, 02L, 16K MAN 341 TYP E3 MAN 341 TYP Z4 MOBIL DELVAC XHP TRANSMISSION OIL 75W-80 IS RECOMMENDED BY EXXONMOBIL FOR USE IN APPLICATIONS REQUIRING: API GL-4 ZF TE-ML 08 HTTP://WWW.MOBIL.COM/UK-ENGLISH/LUBES/PDS/GLXXENCVLMOMOBIL_DELVAC_XHP_TRANSMISSION_OIL_75W-80.ASPX |  | SYNTHETIC BASED MANUAL TRANSMISSION AND GEARBOX OIL FOR USE IN APPLICATIONS REQUIRING THE FOLLOWING SPECIFICATIONS/APPROVALS: API SERVICE CLASSIFICATION GL-4 MAN 341 TYP Z4 ZF TE-ML 01L, 02L,16K SUITABLE FOR USE IN TRANSMISSION HARDWARE CALLING FOR VOLVO TRANSMISSION 97307.
en_IE | IE | ExxonMobil | Trans HD 10W | 001D8249 | Shell Spirax S4 CX 10W | 1 | CATERPILLAR TO-4 ALLISON C-4 |  | CAT TO-4, ALLISON C4, ZF-TE-ML 03C
en_IE | IE | ExxonMobil | Mobil ATF SHC | 001D8301 | Shell Spirax S4 ATF HDX | 1 | MOBIL ATF SHC HAS THE FOLLOWING BUILDER APPROVALS: ZF TE-ML 14B ZF TE-ML 16L ZF TE-ML 09X MB-APPROVAL 236.5 / 236.8 MAN 339 TYPE Z2 MAN 339 TYPE V2 ACCORDING TO EXXONMOBIL, MOBIL ATF SHC IS OF THE FOLLOWING QUALITY LEVEL: GM DEXRON IIE ALLISON C-4 CAT TO-2 RENK DOROMAT |  | FORD MERCON GENERAL MOTORS ALLISON C-4 ZF TE-ML 04D-09-14B- 16L-17C VOITH 55.6336 (EX G 1363) MB 236.9 MAN 339 TYP Z2, 339 TYP V2 FULFILS GM FORMER DEXRON IIIG SPECIFICATION
en_IE | IE | ExxonMobil | ATF 320 | 001D8301 | Shell Spirax S4 ATF HDX | 1 | FORD MERCON M931220 ALLISON C4 (31574001) VOITH G607 ZF TE-ML 4D, 17 C GM DEXRON III RENK DOROMAT |  | FORD MERCON GENERAL MOTORS ALLISON C-4 ZF TE-ML 04D-09-14B- 16L-17C VOITH 55.6336 (EX G 1363) MB 236.9 MAN 339 TYP Z2, 339 TYP V2 FULFILS GM FORMER DEXRON IIIG SPECIFICATION
en_IE | IE | ExxonMobil | Super 1000 X1 15W-40 | 001C9539 | Helix HX7 10W-40 | 1 | MINERAL BASED API SL/SJ ACEA A3/B3 VW 505 00 MB-APPROVAL 229.1 API CF |  | API SN/CF, ACEA A3/B3, A3/B4, JASO SG+, MB 229.3,VW 502.00, 505.00, RENAULT RN 0700, 0710, MEETS THE REQUIREMENTS OF FIAT 9.55535-G2
en_IE | IE | ExxonMobil | Super 2000 10W-40 | 001C9539 | Helix HX7 10W-40 | 1 | MEETS: ACEA A3/B3, A2/B2; API SL/SJ/CF APPROVED: MB 229.1; VW 505 00 |  | API SN/CF, ACEA A3/B3, A3/B4, JASO SG+, MB 229.3,VW 502.00, 505.00, RENAULT RN 0700, 0710, MEETS THE REQUIREMENTS OF FIAT 9.55535-G2
en_IE | IE | ExxonMobil | Super 2000 Formula P 10W-40 | 001C9539 | Helix HX7 10W-40 | 1 | MOBIL SUPER 2000 FORMULA P 10W-40 MEETS OR EXCEEDS THE REQUIREMENTS OF THE FOLLOWING INDUSTRY SPECIFICATIONS: ACEA A3/B3, A3/B4 MOBIL SUPER 2000 FORMULA P 10W-40 HAS THE FOLLOWING BUILDER APPROVALS: PEUGEOT CITROËN AUTOMOBILES B71 2300 / B71 2294 RENAULT RN0700 FORMERLY MOBIL SUPER S 10W-40 |  | API SN/CF, ACEA A3/B3, A3/B4, JASO SG+, MB 229.3,VW 502.00, 505.00, RENAULT RN 0700, 0710, MEETS THE REQUIREMENTS OF FIAT 9.55535-G2
en_IE | IE | ExxonMobil | ATF 200 | 001D8295 | Shell Spirax S2 ATF AX | 1 | FOR USE IN AUTOMATIC TRANSMISSIONS OF PASSENGER CARS AND LIGHT TRUCKS AS WELL AS IN POWER STEERING SYSTEMS. • AUTOMATIC TRANSMISSION FLUID TYPE A (SUFFIX A) • ALLISON C-3 |  | FORD MERCON MERCEDES BENZ SHEET 236.5, 236.6 ZF TE-ML 03D, 04D, 09, 11A, 14A, 17C VOITH 55.6335 MAN 339 TYP Z1 339 TYP V1 RENK SUITABLE FOR USE IN APPLICATIONS WHERE ALLISON C-4 TYPE FLUIDS ARE REQUIRED. SUITABLE FOR PERFORMANCE IN APPLICATIONS REQUIRING A DEXRON IID TYPE FLUID. FOR APPLICATION REQUIRING AUTOMATIC TRANSMISSION FLUID TYPE A (SUFFIX A), IT SHOULD BE DONAX TM BUT THIS HAS BEEN REMOVED FROM THE SHELL UK PORTFOLIO
en_IE | IE | ExxonMobil | DTE BB | 001D7811 | Shell Morlina S2 B 220 | 1 | ISO 220, 95 VI, R&O |  | INDUSTRIAL BEARING AND CIRCULATING OILS DESIGNED TO PROVIDE OUTSTANDING OXIDATION AND WATER SEPARATION PROTECTION MEETS THE REQUIREMENTS OF THE MORGAN CONSTRUCTION COMPANY AND DANIELI FOR COMMON BEARING OILS DIN 51517-1/2 TYPE C/CL
en_IE | IE | ExxonMobil | Spartan EP Synthetic 220 | 001F8458 | Shell Omala S4 GXV 220 | 1 | HIGH PERFORMANCE GEAR OILS FOR INDUSTRIAL USE TO BASE POLYALPHAOLEFINS. THANKS COMBINATION OF SYNTHETIC BASE OILS AND SPECIALLY SELECTED ADDITIVES OFFER THESE PRODUCTS COMPARED WITH CONVENTIONAL MINERAL OILS FOR BASED ON SIGNIFICANT BENEFITS, ESPECIALLY CONSIDERING VISCOSITY-TEMPERATURE PROPERTIES SPARTAN SYNTHETIC EP WAS DEVELOPED SPECIFICALLY FOR USE IN INDUSTRIAL TRANSFERS OF ALL KINDS, INCLUDING SCREW AND HYPOID GEARS, THAT ARE SUBJECT TO EXTREME OPERATING TEMPERATURE FLUCTUATIONS
en_IE | IE | ExxonMobil | Glygoyle 80 | 001D7859 | Shell Omala S4 WE 460 | 1 |  |  | PAG BASED OIL FOR WORM TYPE GEARS. MEETS DAVID BROWN S1.53.105 G APPROVED BY SIEMENS MD FOR FLENDER UNITS AND GEAR MOTORS T7300 MEETS ANSI/AGMA 9005-E02 (EP) ISO 12925-1 TYPE CKE FULLY APPROVED BY BONFIGLIOLI | PAG OILS ARE NOT COMPATIBLE WITH MOST OTHER CONVENTIONAL OR SYNTHETIC OILS. SYSTEMS SHOULD BE FLUSHED ACCORDING TO THE RECOMMENDED CHANGE-OVER PROCEDURE.
en_IE | IE | ExxonMobil | Vacuum Pump Oil 100 | 001D7987 | Shell Vacuum Pump Oil S2 R 100 | 1 |  |  | SHELL VACUUM PUMP OIL S2 R IS FORMULATED FROM SELECTED PREMIUM PERFORMANCE, HIGHLY REFINED MINERAL OILS. THIS PROVIDES THE LOW VAPOUR PRESSURE AND HIGH PERFORMANCE, DESIRED FOR THE EFFECTIVE LUBRICATION OF ROTARY VACUUM PUMPS. SHELL VACUUM PUMP OIL S2 R IS DESIGNED FOR THE USE IN ROTARY AND SLIDING VANE VACUUM PUMPS. IT CAN BE USED TO PROVIDE LOW VACUUM PRESSURES.
en_IE | IE | ExxonMobil | DTE Oil Light | 001A9782 | Shell Turbo Oil T 32 | 1 | CIRCULATING LUBRICANTS DESIGNED FOR APPLICATIONS INCLUDING STEAM AND HYDRO TURBINE SETS AND OTHER SYSTEMS WHERE LONG LUBRICANT SERVICE LIFE IS REQUIRED. MOBIL DTE NAMED SERIES MEETS OR EXCEEDS THE REQUIREMENTS OF: DIN 51515-1: 2010-02, DIN 51517-2: 2009-06, GE GEK 46506D, GE GEK 27070, GE GEK 28143A, JIS K-2213 TYPE 2 W/ADDITIVES (1983). ISO VG 32 |  | HIGH QUALITY INDUSTRIAL STEAM & GAS TURBINE OILS. GENERAL ELECTRIC GEK 28143B – TYPE I (ISO 32), GEK 28143B – TYPE II (ISO 46), 46506E SIEMENS - WESTINGHOUSE 21T0591 & PD-55125Z3 DIN 51515 PART 1 & 2 ISO 8068 SOLAR ES 9-224W CLASS II GEC ALSTOM NBA P50001 JIS K2213 TYPE 2 BS 489-1999 ASTM D4304, TYPE I SIEMENS/MANNESMANN DEMAG 800037 98 APPROVED BY OEM AGAINST: SIEMENS POWER GENERATION TLV 9013 04 & TLV 9013 05 ALSTOM POWER TURBO-SYSTEMS HTGD 90-117 MAN TURBO SP 079984 D0000 E99 CINCINNATI APPROVALS: P-38: TURBO T 32, P-55: TURBO T 46, P-54: TURBO T 68 SKODA: TECHNICAL PROPERTIES TP 0010P/97 TURBO OILS T 32 & 46 FOR USE IN STEAM TURBINES
en_IE | IE | ExxonMobil | Teresso 32 | 001A9782 | Shell Turbo Oil T 32 | 1 | ESSO TERESSO OILS ARE PREMIUM R & O TURBINE GRADE CIRCULATING OILS. THE ISO VG GRADES 32-100 ARE USED IN TURBINE OIL SYSTEMS, HYDRAULICS AND OTHER APPLICATIONS WHERE RUST AND OXIDATION-INHIBITED OIL WITHOUT ANTI-WEAR PROPERTIES IS REQUIRED |  | HIGH QUALITY INDUSTRIAL STEAM & GAS TURBINE OILS. GENERAL ELECTRIC GEK 28143B – TYPE I (ISO 32), GEK 28143B – TYPE II (ISO 46), 46506E SIEMENS - WESTINGHOUSE 21T0591 & PD-55125Z3 DIN 51515 PART 1 & 2 ISO 8068 SOLAR ES 9-224W CLASS II GEC ALSTOM NBA P50001 JIS K2213 TYPE 2 BS 489-1999 ASTM D4304, TYPE I SIEMENS/MANNESMANN DEMAG 800037 98 APPROVED BY OEM AGAINST: SIEMENS POWER GENERATION TLV 9013 04 & TLV 9013 05 ALSTOM POWER TURBO-SYSTEMS HTGD 90-117 MAN TURBO SP 079984 D0000 E99 CINCINNATI APPROVALS: P-38: TURBO T 32, P-55: TURBO T 46, P-54: TURBO T 68 SKODA: TECHNICAL PROPERTIES TP 0010P/97 TURBO OILS T 32 & 46 FOR USE IN STEAM TURBINES
en_IE | IE | ExxonMobil | Teresstic T 100 | 001A9785 | Shell Turbo Oil T 100 | 1 | TURBINE OIL |  | HIGH QUALITY INDUSTRIAL STEAM & GAS TURBINE OILS. GENERAL ELECTRIC GEK 28143B – TYPE I (ISO 32), GEK 28143B – TYPE II (ISO 46), 46506E SIEMENS - WESTINGHOUSE 21T0591 & PD-55125Z3 DIN 51515 PART 1 & 2 ISO 8068 SOLAR ES 9-224W CLASS II GEC ALSTOM NBA P50001 JIS K2213 TYPE 2 BS 489-1999 ASTM D4304, TYPE I SIEMENS/MANNESMANN DEMAG 800037 98 APPROVED BY OEM AGAINST: SIEMENS POWER GENERATION TLV 9013 04 & TLV 9013 05 ALSTOM POWER TURBO-SYSTEMS HTGD 90-117 MAN TURBO SP 079984 D0000 E99 CINCINNATI APPROVALS: P-38: TURBO T 32, P-55: TURBO T 46, P-54: TURBO T 68 SKODA: TECHNICAL PROPERTIES TP 0010P/97 TURBO OILS T 32 & 46 FOR USE IN STEAM TURBINES
en_IE | IE | ExxonMobil | Teresso 100 | 001A9785 | Shell Turbo Oil T 100 | 1 | ESSO TERESSO OILS ARE PREMIUM R & O TURBINE GRADE CIRCULATING OILS. THE ISO VG GRADES 32-100 ARE USED IN TURBINE OIL SYSTEMS, HYDRAULICS AND OTHER APPLICATIONS WHERE RUST AND OXIDATION-INHIBITED OIL WITHOUT ANTI-WEAR PROPERTIES IS REQUIRED |  | HIGH QUALITY INDUSTRIAL STEAM & GAS TURBINE OILS. GENERAL ELECTRIC GEK 28143B – TYPE I (ISO 32), GEK 28143B – TYPE II (ISO 46), 46506E SIEMENS - WESTINGHOUSE 21T0591 & PD-55125Z3 DIN 51515 PART 1 & 2 ISO 8068 SOLAR ES 9-224W CLASS II GEC ALSTOM NBA P50001 JIS K2213 TYPE 2 BS 489-1999 ASTM D4304, TYPE I SIEMENS/MANNESMANN DEMAG 800037 98 APPROVED BY OEM AGAINST: SIEMENS POWER GENERATION TLV 9013 04 & TLV 9013 05 ALSTOM POWER TURBO-SYSTEMS HTGD 90-117 MAN TURBO SP 079984 D0000 E99 CINCINNATI APPROVALS: P-38: TURBO T 32, P-55: TURBO T 46, P-54: TURBO T 68 SKODA: TECHNICAL PROPERTIES TP 0010P/97 TURBO OILS T 32 & 46 FOR USE IN STEAM TURBINES
en_IE | IE | ExxonMobil | Mobil Jet Oil II | 001A0083 | AeroShell Turbine Oil 500 | 1 | MOBIL JET OIL II IS A HIGH PERFORMANCE AIRCRAFT-TYPE GAS TURBINE LUBRICANT FORMULATED WITH A COMBINATION OF A HIGHLY STABLE SYNTHETIC BASE FLUID AND A UNIQUE CHEMICAL ADDITIVE PACKAGE. MOBIL JET OIL II IS ENGINEERED FOR AIRCRAFT GAS TURBINE ENGINES USED IN COMMERCIAL AND MILITARY SERVICE REQUIRING MIL-PRF-23699F-STD LEVEL PERFORMANCE. IT ALSO IS RECOMMENDED FOR AIRCRAFT-TYPE GAS TURBINE ENGINES IN INDUSTRIAL OR MARINE SERVICE APPLICATIONS MOBIL JET OIL II HAS THE FOLLOWING BUILDER APPROVALS: ENGINES -HONEYWELL/LYCOMING-TURBINE ENGINES -ROLLS-ROYCE/ALLISON ENGINE COMPANY -CFM INTERNATIONAL -GENERAL ELECTRIC COMPANY -IAE INTERNATIONAL -PRATT AND WHITNEY GROUP -SNECMA -PRATT AND WHITNEY, CANADA -ROLLS-ROYCE LIMITED -HONEYWELL/GARRETT-TURBINE ENGINE COMPANY -TURBOMECA ACCESSORIES -HONEYWELL-AUXILIARY POWER UNITS AND AIR CYCLE MACHINES -HAMILTON STANDARD-STARTERS -HAMILTON SUNDSTRAND CORP.- APUS, CONSTANT-SPEED DRIVES AND INTEGRATED-DRIVE GENERATORS APPROVED AGAINST MIL-PRF-23699F-STD PRI-QPL-AS5780/SPC VISCOSITY CST @ 40ºC (102ºF) 27.6 CST @ 100ºC (212ºF) 5.1 http://www.exxonmobil.com/USA-English/Aviation/PDS/GLXXENAVIEMMobil_Jet_Oil_II.aspx |  | AEROSHELL TURBINE OIL 500 IS A 5 MM2/S SYNTHETIC HINDERED ESTER OIL INCORPORATING A CAREFULLY SELECTED AND BALANCED COMBINATION OF ADDITIVES TO IMPROVE THERMAL AND OXIDATION STABILITY AND METAL PASSIVATION. SPECIFICATIONS: U.S.: APPROVED MIL - PRF - 23699F GRADE STD BRITISH: APPROVED DEF STAN 91-101 GRADE OX-27 FRENCH: EQUIVALENT DCSEA 299/A RUSSIAN: – NATO CODE: O-156 JOINT SERVICE DESIGNATION: OX-27 PRATT & WHITNEY: APPROVED 521C TYPE II GENERAL ELECTRIC: APPROVED D-50 TF 1 ALLISON: APPROVED EMS - 53 (OBSOLETE) AEROSHELL TURBINE OIL 500 IS APPROVED FOR USE IN ALL MODELS OF THE FOLLOWING ENGINES: HONEYWELL: TFE 731, TPE 331, GTCP 30, 36, 85, 331, 660 AND 700 SERIES APUS. ALF 502, LF507, LTS101, LTP101, T53, T55, AL5512 ALLISON (ROLLS-ROYCE): 250 SERIES, 501 D13, T56, GMA 2100, GMA 3007 BMW-ROLLS ROYCE: BR710, BR715 CFM INTERNATIONAL: CFM 56 CLEARED FOR FLIGHT EVALUATION GE: GE 90, CF6, CT58, CF700, CJ610, CJ805, CF34, CT7, CT64 IAE: V2500 SERIES, ALL MARQUES MOTORLET: M601D, E AND Z PRATT & WHITNEY: JT3, JT4, JT8, JT9, JT12, PW4000, PW6000 PRATT & WHITNEY: JT15, PT6A, PT6T, ST6, PW100, CANADA: PW200, PW300, PW500 ROLLS-ROYCE: RB211-22B, -524, -535, TRENT, TAY, GNOME, SPEY, RB183, ADOUR, M45H, VIPER (SERIES MK 301, 521, 522, 526, 535, 540, 601, 623 AND 632) KINEMATIC VISCOSITY MM2⁄S @ 100°C SYNTHETIC ESTER: 4.90 to 5.40 TYPICAL: 5.17 @ 40°C SYNTHETIC ESTER: 23.0 min, TYPICAL25.26
en_IE | IE | ExxonMobil | EAL Hydraulic Oil 46 | 001A9034 | Shell Naturelle Fluid HF-E 46 | 1 | MOBIL EAL™ HYDRAULIC OIL 46 ARE PREMIUM QUALITY, HIGH PERFORMANCE HYDRAULIC OILS DEVELOPED TO MEET THE DEMAND FOR ENVIRONMENTALLY ACCEPTABLE HYDRAULIC FLUIDS. THE PRODUCTS ARE BASED ON SYNTHETIC, READILY BIODEGRADABLE ESTERS. ISO L-HEES, (ISO 15380, 2011) SWEDISH STANDARD, SS 15 54 34 (2003) WGK –NON WATER HAZARDOUS RAL – BLUE ANGEL (RAL-UZ 79) ECO LABEL – HYDRAULIC OIL |  | EPA VGP COMPLIANT ENVIRONMENTALLY CONSIDERATE FULLY SYNTHETIC ESTER BASED HYDRAULIC FLUID. VISCOSITY AT 40°C IS 47.2 CST. VISCOSITY INDEX 188. APPLICATIONS: • MOBILE/EXTERIOR HYDRAULIC APPLICATIONS • GENERAL INDUSTRIAL CONTROL EQUIPMENT AND HYDRAULIC SYSTEMS. CAN OFTEN BE USED WHERE ISO 11158 (HM/HV) AND DIN 51524 PART 2 OR PART 3 (HLP/HVLP) MINERAL OIL HYDRAULIC FLUIDS ARE SPECIFIED. • ENVIRONMENTALLY SENSITIVE AREAS SPECIFICATION AND APPROVALS: ISO 15380 HEES EUROPEAN UNION ECOLABEL FOR LUBRICANTS SWEDISH STANDARD SS 15 54 34, SP LISTED VDMA 24568 SYNTHETIC ESTERS DUTCH MIA/VAMIL MILIEULIJST GERMAN POSITIVLISTE BIOSCHMIERSTOFFE USDA BIO-PREFERRED PROGRAM. APPROVED AS MEETING THE ANTI-WEAR REQUIREMENTS OF THE HYDRAULIC FLUID RECOMMENDATIONS FOR EATON VICKERS PRODUCTS FOR MOBILE AND INDUSTRIAL SYSTEMS ACCORDING TO BROCHURE 03-401-2010. | NATURELLE FLUID HF-E CAN BE USED WHERE A FLUID TO ISO 15380 HEES IS SPECIFIED.
en_IE | IE | ExxonMobil | Febis K 220 | 001D7775 | Shell Tonna S3 M 220 | 1 | SLIDEWAY OIL |  | MINERAL BASED FOR MACHINE TOOL SLIDEWAYS, TABLES & FEED MECHANISMS, MACHINE TOOL HYDRAULIC SYSTEMS, MACHINE TOOL GEARBOXES AND SPINDLES. THE LOWER VISCOSITY GRADES (SHELL TONNA S3 M 32 OR 68) ARE INTENDED FOR HORIZONTAL SLIDE LUBRICATION. FOR VERTICAL SLIDES USE TONNA S3 M 220. FIVES CINCINNATI P-50 (ISO 220), P-47 (ISO 68), ISO 11158 / ISO 6743-4 HG, ISO 12925-1 / ISO 6743-6 CKC, ISO 19378 / ISO 6743-13 GA AND GB, DIN 51517-3 CLP, CGLP SLIDEWAY OILS AGAINST DIN 51502
en_IE | IE | ExxonMobil | DTE Oil Medium | 001A9783 | Shell Turbo Oil T 46 | 1 | CIRCULATING LUBRICANTS DESIGNED FOR APPLICATIONS INCLUDING STEAM AND HYDRO TURBINE SETS AND OTHER SYSTEMS WHERE LONG LUBRICANT SERVICE LIFE IS REQUIRED. MOBIL DTE NAMED SERIES MEETS OR EXCEEDS THE REQUIREMENTS OF: DIN 51515-1: 2010-02, DIN 51517-2: 2009-06, GE GEK 28143A, JIS K-2213 TYPE 2 W/ADDITIVES (1983). ISO VG 46 |  | HIGH QUALITY INDUSTRIAL STEAM & GAS TURBINE OILS. GENERAL ELECTRIC GEK 28143B – TYPE I (ISO 32), GEK 28143B – TYPE II (ISO 46), 46506E SIEMENS - WESTINGHOUSE 21T0591 & PD-55125Z3 DIN 51515 PART 1 & 2 ISO 8068 SOLAR ES 9-224W CLASS II GEC ALSTOM NBA P50001 JIS K2213 TYPE 2 BS 489-1999 ASTM D4304, TYPE I SIEMENS/MANNESMANN DEMAG 800037 98 APPROVED BY OEM AGAINST: SIEMENS POWER GENERATION TLV 9013 04 & TLV 9013 05 ALSTOM POWER TURBO-SYSTEMS HTGD 90-117 MAN TURBO SP 079984 D0000 E99 CINCINNATI APPROVALS: P-38: TURBO T 32, P-55: TURBO T 46, P-54: TURBO T 68 SKODA: TECHNICAL PROPERTIES TP 0010P/97 TURBO OILS T 32 & 46 FOR USE IN STEAM TURBINES
en_IE | IE | ExxonMobil | DTE Oil Heavy | 001A9785 | Shell Turbo Oil T 100 | 1 | CIRCULATING LUBRICANTS DESIGNED FOR APPLICATIONS INCLUDING STEAM AND HYDRO TURBINE SETS AND OTHER SYSTEMS WHERE LONG LUBRICANT SERVICE LIFE IS REQUIRED. MOBIL DTE NAMED SERIES MEETS OR EXCEEDS THE REQUIREMENTS OF: DIN 51515-1: 2010-02, DIN 51517-2: 2009-06. ISO VG 100 |  | HIGH QUALITY INDUSTRIAL STEAM & GAS TURBINE OILS. GENERAL ELECTRIC GEK 28143B – TYPE I (ISO 32), GEK 28143B – TYPE II (ISO 46), 46506E SIEMENS - WESTINGHOUSE 21T0591 & PD-55125Z3 DIN 51515 PART 1 & 2 ISO 8068 SOLAR ES 9-224W CLASS II GEC ALSTOM NBA P50001 JIS K2213 TYPE 2 BS 489-1999 ASTM D4304, TYPE I SIEMENS/MANNESMANN DEMAG 800037 98 APPROVED BY OEM AGAINST: SIEMENS POWER GENERATION TLV 9013 04 & TLV 9013 05 ALSTOM POWER TURBO-SYSTEMS HTGD 90-117 MAN TURBO SP 079984 D0000 E99 CINCINNATI APPROVALS: P-38: TURBO T 32, P-55: TURBO T 46, P-54: TURBO T 68 SKODA: TECHNICAL PROPERTIES TP 0010P/97 TURBO OILS T 32 & 46 FOR USE IN STEAM TURBINES
en_IE | IE | ExxonMobil | Teresso 46 | 001A9783 | Shell Turbo Oil T 46 | 1 | ESSO TERESSO OILS ARE PREMIUM R & O TURBINE GRADE CIRCULATING OILS. THE ISO VG GRADES 32-100 ARE USED IN TURBINE OIL SYSTEMS, HYDRAULICS AND OTHER APPLICATIONS WHERE RUST AND OXIDATION-INHIBITED OIL WITHOUT ANTI-WEAR PROPERTIES IS REQUIRED |  | HIGH QUALITY INDUSTRIAL STEAM & GAS TURBINE OILS. GENERAL ELECTRIC GEK 28143B – TYPE I (ISO 32), GEK 28143B – TYPE II (ISO 46), 46506E SIEMENS - WESTINGHOUSE 21T0591 & PD-55125Z3 DIN 51515 PART 1 & 2 ISO 8068 SOLAR ES 9-224W CLASS II GEC ALSTOM NBA P50001 JIS K2213 TYPE 2 BS 489-1999 ASTM D4304, TYPE I SIEMENS/MANNESMANN DEMAG 800037 98 APPROVED BY OEM AGAINST: SIEMENS POWER GENERATION TLV 9013 04 & TLV 9013 05 ALSTOM POWER TURBO-SYSTEMS HTGD 90-117 MAN TURBO SP 079984 D0000 E99 CINCINNATI APPROVALS: P-38: TURBO T 32, P-55: TURBO T 46, P-54: TURBO T 68 SKODA: TECHNICAL PROPERTIES TP 0010P/97 TURBO OILS T 32 & 46 FOR USE IN STEAM TURBINES
en_IE | IE | ExxonMobil | Mobilgrease 28 | 001A0059 | AeroShell Grease 22 | 1 | BASEOIL : PAO THICKENER : ORGANO CLAY NLGI GRADE :1-2 MOBILGREASE 28 MEETS THE QUALITY LEVEL OF U.S. MILITARY SPECIFICATION MIL-G-81322E, GENERAL-PURPOSE, AIRCRAFT, AND IS APPROVED AGAINST U.S. MILITARY SPECIFICATION DOD-G-24508A (NAVY) FOR SHIPBOARD AUXILIARY MACHINERY. IT CAN BE DESIGNATED U.S. MILITARY SYMBOL WTR AND NATO SYMBOL G-395. |  | AEROSHELL GREASE 22 IS A VERSATILE ADVANCED GENERAL PURPOSE GREASE COMPOSED OF A SYNTHETIC HYDROCARBON OIL THICKENED WITH MICROGEL®, WITH OUTSTANDING PERFORMANCE CHARACTERISTICS. APPROPRIATE ADDITIVES ARE INCLUDED TO ACHIEVE THE NECESSARY OXIDATION AND CORROSION RESISTANCE, ANTI-WEAR PROPERTIES AND LOAD CARRYING PROPERTIES. THE USEFUL OPERATING TEMPERATURE RANGE IS –65°C TO +204°C. APPROVED MIL-PRF-81322F NLGI GRADE 2, APPROVED DOD-G-24508A APPROVED DEF STAN 91-52 APPROVED DCSEA 395/A ANALOGUE OF CIATIM 201 AND 203, VNII NL 207. ERA (VNII NP 286M) AND ST (NK-50) NATO CODE G-395 JSD XG-293
en_IE | IE | ExxonMobil | Mobilgard 312 | 901L4304 | Shell Gadinia AL 30 | 1 | DIESEL ENGINE OILS DEVELOPED FOR USE IN TRUNK PISTON ENGINES OPERATING ON LOW SULPHUR DISTILLATE FUELS IN MARINE AND INDUSTRIAL APPLICATIONS. SAE 30. TBN 15. ASH 2.1% |  | TBN 15. CF,ROLLS-ROYCE, BERGEN,DEUTZ AG,MAN B&W DIESEL AG,SIMPLEX (COMPACT STERNTUBE SEALS)
en_IE | IE | ExxonMobil | Delvac 1340 | 001C4573 | Shell Rimula R3+ 40 | 1 | API CF/SF |  | MONOGRADE HEAVY DUTY DIESEL ENGINE OILS API CF MAN 270 MB 228.0 MTU CATEGORY 1 ACEA E2
en_IE | IE | ExxonMobil | Delvac Hydraulic 10W | 001C4570 | Shell Rimula R3 10W (CF) | 1 | API CD/SF, VICKERS 35VQ25 |  | SAE 10W, API CF
en_IE | IE | ExxonMobil | Super 2000 X1 10W-40 | 001C9539 | Helix HX7 10W-40 | 1 | SEMI SYNTHETIC ACEA A3/B3 API SL MB-APPROVAL 229.1 VW 501 01/505 00 AVTOVAZ (LADA CARS) AAE B5 API CF |  | API SN/CF, ACEA A3/B3, A3/B4, JASO SG+, MB 229.3,VW 502.00, 505.00, RENAULT RN 0700, 0710, MEETS THE REQUIREMENTS OF FIAT 9.55535-G2
en_IE | IE | ExxonMobil | Mobil 1 Extended Life 10W-60 | 901L3254 | Helix Ultra Racing 10W-60 | 1 | MOBIL 1 EXTENDED LIFE 10W-60 MEETS OR EXCEEDS THE REQUIREMENTS OF: API SN/SM/SL ACEA A3/B3, A3/B4 MOBIL 1 EXTENDED LIFE 10W-60 HAS THE FOLLOWING BUILDER APPROVALS: VW 501 01 / 505 00 MB-APPROVAL 229.1 ACCORDING TO EXXONMOBIL, MOBIL 1 EXTENDED LIFE 10W-60 IS OF THE FOLLOWING QUALITY LEVEL 10W-60 API CF |  | HELIX ULTRA RACING 10W-60: API SN/CF ACEA A3/B3, A3/B4 FERRARI
en_IE | IE | ExxonMobil | Mobilube HD 80W-90 | 001D8276 | Shell Spirax S2 A 80W-90 | 1 | HEAVY DUTY AUTOMOTIVE GEAR LUBRICANTS. API GL-5 |  | API GL-5 AXLE OIL
en_IE | IE | ExxonMobil | Unirex EP2 | 001D8425 | Shell Gadus S3 V220C 2 | 1 | LICX GREASE WITH EP ADDITIVE. ISO VG 220 |  | PRODUCT DESCRIPTION : PREMIUM MULTIPURPOSE EXTREME-PRESSURE GREASE APPLICATION : GREASE LUBRICATION OF HEAVY-DUTY BEARINGS USED IN MACHINERY FOUND IN THE FOLLOWING APPLICATIONS: CONTINUOUS CASTING, VIBRATING SIEVES, QUARRIES ,BREAKERS, ROLLER CONVEYORS, AUTOMOTIVE WHEELBEARINGS THICKENER : LITHIUM COMPLEX NLGI GRADE : 2 OPERATING TEMPERATURE : -20°C TO 140°C (PEAK, 150°C) VISCOSITY @ 40°C : 220 CST
en_IE | IE | ExxonMobil | XHP 222 | 001D8425 | Shell Gadus S3 V220C 2 | 1 | AUTOMOTIVE AND INDUTRIAL GREASE THICKENER : LITHIUM COMPLEX NLGI GRADE 2 ISO VG 220 |  | PRODUCT DESCRIPTION : PREMIUM MULTIPURPOSE EXTREME-PRESSURE GREASE APPLICATION : GREASE LUBRICATION OF HEAVY-DUTY BEARINGS USED IN MACHINERY FOUND IN THE FOLLOWING APPLICATIONS: CONTINUOUS CASTING, VIBRATING SIEVES, QUARRIES ,BREAKERS, ROLLER CONVEYORS, AUTOMOTIVE WHEELBEARINGS THICKENER : LITHIUM COMPLEX NLGI GRADE : 2 OPERATING TEMPERATURE : -20°C TO 140°C (PEAK, 150°C) VISCOSITY @ 40°C : 220 CST
en_IE | IE | ExxonMobil | Mobilube 1 SHC 75W-90 | 001D8290 | Shell Spirax S6 AXME 75W-90 | 1 | API GL-5/MT-1 ZF TE-ML 07A SCANIA STO 1.0 MOBILUBE 1 SHC 75W-90 HAS THE FOLLOWING BUILDER APPROVALS: JSC AVTODIZEL YAMZ GEARBOXES MAN M 3343 TYP S MAN 341 TYP E3 MB-APPROVAL 235.8 ZF TE-ML 02B/05B/12B/16F/17B/19C/21B MOBILUBE 1 SHC 75W-90 IS RECOMMENDED BY EXXONMOBIL FOR USE IN APPLICATIONS REQUIRING: API GL-4 ZF TE-ML 08 |  | API GL-5, MT-1 SAE J2360 US MILITARY MIL-PRF-2105E QPL PRI GL 0211 ARVINMERITOR EU REAR AXLE 400,000KM EXTENDED DRAINS ARVINMERITOR USA EXTENDED DRAIN DAF MAN MAN 342 TYP S1 SCANIA STO 1:0 - HIGH PERFORMANCE OIL FOR MANUAL TRANSMISSIONS ZF 05B-07A-12B-16F-17B- 19C-21B VOLVO 97312 | API GL-5
en_IE | IE | ExxonMobil | Super 2000 X1 Diesel 10W-40 | 001C9539 | Helix HX7 10W-40 | 1 | SEMI SYNTHETIC MB-APPROVAL 229.1 VW 501 01/505 00 API CF |  | API SN/CF, ACEA A3/B3, A3/B4, JASO SG+, MB 229.3,VW 502.00, 505.00, RENAULT RN 0700, 0710, MEETS THE REQUIREMENTS OF FIAT 9.55535-G2
en_IE | IE | ExxonMobil | Mobilube HD Plus 85W-140 | 001D8291 | Shell Spirax S6 AXME 75W-140 | 1 | HIGH PERFORMANCE COMMERCIAL GEAR LUBRICANTS FORMULATED FOR APPLICATIONS WHERE API GL-5 AND MT-1 SERVICE IS REQUIRED. |  | SCANIA STO 1:0 SAE J2360 API GL-5, MT-1 MIL-PRF-2105E
en_IE | IE | ExxonMobil | Delvac Synthetic Gear Oil 75W-140 | 001D8291 | Shell Spirax S6 AXME 75W-140 | 1 | FULLY SYNTHETIC DRIVETRAIN LUBRICANT. API GL5, SCANIA STO 1:0 |  | SCANIA STO 1:0 SAE J2360 API GL-5, MT-1 MIL-PRF-2105E
en_IE | IE | ExxonMobil | Trans HD 30 | 001D8250 | Shell Spirax S4 CX 30 | 1 | CATERPILLAR TO-4 ALLISON C-4 VICKERS 35VQ25 ZF TE-ML 03C ZF TE-ML 07F |  | SPIRAX S4 CX 30 IS SUITABLE FOR USE WHERE THE FOLLOWING SPECIFICATIONS ARE CALLED FOR: CATERPILLAR TRACTOR - TO-4 ZF - TE-ML 03C, 07F SUITABLE FOR USE IN APPLICATIONS WHERE ALLISON C-4 TYPE FLUIDS ARE REQUIRED SPIRAX S4 CX 30 OIL IS SUITABLE FOR USE IN MANY POWERSHIFT OR MANUAL TRANSMISSIONS, WET BRAKE SYSTEMS, AND SOME HYDRAULIC SYSTEMS INCLUDING KOMATSU
en_IE | IE | ExxonMobil | Nuto 32 | 001F8438 | Shell Tellus S2 MX 32 | 1 |  |  | HIGH PERFORMANCE HYDRAULIC FLUID BASED ON GROUP II BASE OILS SUITABLE FOR A WIDE RANGE OF HYDRAULIC POWER APPLICATIONS FOUND IN MANUFACTURING AND INDUSTRIAL ENVIRONMENTS TELLUS S2 MX FLUIDS ARE DESIGNED TO MEET: BOSCH REXROTH FLUID RATING RDE 90245 (ISO 32, 46, 68) PARKER DENISON (HF-0, HF-1, HF-2) (ISO 32, 46, 68) EATON E-FDGN-TB002-E (ISO 22, 32, 46, 68, 100) FIVES (CINCINNATI MACHINE) P-69 (ISO 68),P-68 (ISO 32), P-70 (ISO 46) ISO 11158 (HM FLUIDS) (ISO 22, 32, 46, 68, 100) DIN 51524 PART 2 HLP TYPE (ISO 22, 32, 46, 68, 100) ASTM D6158-05 (HM FLUIDS) (ISO 22, 32, 46, 68, 100) SWEDISH STANDARD SS 15 54 34 AM (ISO 32, 46, 68)
en_IE | IE | ExxonMobil | Mobilube HD 85W-140 | 001D8277 | Shell Spirax S2 A 85W-140 | 1 | HEAVY DUTY AUTOMOTIVE GEAR LUBRICANTS. API GL-5 |  | API GL-5 AXLE OIL
en_IE | IE | ExxonMobil | Mobilgard M 430 | 001G1526 | Shell Argina S3 40 | 1 | SAE 40, TBN 30 HTTP://MODI-GROUP.CO.IN/FILES/R14.PDF |  | MEDIUM-SPEED TRUNK-PISTON DIESEL ENGINE OIL SAE 40, TBN 30
en_IE | IE | ExxonMobil | Mobilarma 798 | 001D8499 | Shell Gadus S2 OG 40 | 1 | WIRE ROPE RUST PROTECTIVE AND LUBRICANT. 23.1CST |  | PREMIUM QUALITY, LEAD AND SOLVENT FREE, FULL EP LUBRICANTS DEVELOPED FOR THE LUBRICATION AND PROTECTION OF OPEN GEARS AND WIRE ROPES SUBJECTED TO EXTREMES OF AMBIENT TEMPERATURE AND OPERATING CONDITIONS. 660CST @40C
en_IE | IE | ExxonMobil | Pegasus 705 | 001E7181 | Shell Mysella S3 N 40 | 1 | GAS ENGINE OIL MOBIL PEGASUS 705 MEETS OR EXCEEDS THE REQUIREMENTS OF: CATERPILLAR MOBIL PEGASUS 705 HAS THE FOLLOWING BUILDER APPROVALS: MTU CATEGORY 1 PERKINS GAS ENGINE OIL - NATURAL GAS GE JENBACHER TI 1000-1107 MWN GMBH TR 0199-99-2105/7, LUBE OILS FOR GAS ENGINES WARTSILA 34SG WARTSILA 32 DF WARTSILA 28SG WARTSILA 220 SG WARTSILA NSD W25SG WARTSILA NSD W12V150SG, W12V175SG, W16V175SG MAN APPROVAL 3271-2 |  | FOR USE IN 4-STROKE, SPARK IGNITION ENGINES WHICH REQUIRE A LOW ASH OIL AND USE NATURAL GAS AS FUEL
en_IE | IE | ExxonMobil | Super 3000 X1 5W-40 | 001H2263 | Helix Ultra 5W-40 | 1 | FULLY SYNTHETIC ACEA A3/B3, A3/B4 API SN/SM MB-APPROVAL 229.3 VW 502 00/505 00 BMW LONGLIFE-01 PORSCHE A40 PEUGEOT/CITROËN AUTOMOBILES B71 2296 RENAULT RN0710 / RN0700 AVTOVAZ (LADA CARS) AAE B5 API CF OPEL GM-LL-B-025 |  | FULLY SYNTHETIC API SN/CF ACEA A3/B3, A3/B4 BMW LL-01 MB APPROVAL 229.5, 226.5 VW 502.00/505.00 PORSCHE A40 RN0700, RN0710 PSA B71 2296 FERRARI MEETS THE REQUIREMENTS OF FIAT 9.55535-Z2 & FIAT 9.55535-GH2 CHRYSLER MS-10725 CHRYSLER MS-12991
en_IE | IE | ExxonMobil | Aero HF | 001A0050 | AeroShell Fluid 41 | 1 | MOBIL AERO HF IS A PREMIUM QUALITY FLUID THAT IS APPROVED AGAINST THE MOST CURRENT VERSION OF U.S. MILITARY SPECIFICATION MIL-PRF-5606. IT HAS PHYSICAL PROPERTIES VERY SIMILAR TO MOBIL AERO HFA, AND ALSO MEETS "SUPER-CLEAN" REQUIREMENTS REQUIRED BY MODERN AIRCRAFT HYDRAULIC SYSTEMS. IT IS INTENDED PRIMARILY FOR MILITARY AIRCRAFT, BUT IT IS ALSO USED AS A HYDRAULIC FLUID FOR SMALL PRIVATE AND COMMERCIAL AIRCRAFT, AND AS A STRUT FLUID IN LANDING GEAR OF LARGE COMMERCIAL AIRCRAFT. IT IS A NATO CODE NUMBER H-515 FLUID. |  | APPROVED MIL-PRF-5606H*, (BOTH U.S. AND EUROPEAN PRODUCTION) APPROVED DEF STAN 91-48 GRADE SUPERCLEAN* (EUROPEAN PRODUCTION ONLY) MEETS DEF STAN 91-48 GRADE NORMAL (EUROPEAN PRODUCTION ONLY) EQUIVALENT TO DEF STAN 91-48 GRADES SUPERCLEAN* & NORMAL (U.S. PRODUCTION ONLY) APPROVED DCSEA 415/A ANALOGUE TO AMG-10 NATO H-515* (EQUIVALENT H-520) JSD OM-15* (EQUIVALENT OM-18)
en_IE | IE | ExxonMobil | Aero HFA | 001A0050 | AeroShell Fluid 41 | 1 | MOBIL AERO HFA IS A PREMIUM QUALITY FLUID THAT MEETS THE REQUIREMENTS OF THE U.S. MILITARY SPECIFICATION MIL-H-5606A (NOW OBSOLETE). IT HAS A VERY HIGH VI AND IS SUITABLE FOR USE AT TEMPERATURES DOWN TO -54 ºC (-65 ºF). WHILE THIS QUALITY FLUID IS NO LONGER USED BY THE U.S. MILITARY, IT IS STILL USED IN SOME OLDER, SMALL PRIVATE, AND COMMERCIAL AIRCRAFT. IT IS ALSO USED IN INDUSTRIAL AND COMMERCIAL EQUIPMENT REQUIRING GOOD FLUIDITY AT VERY LOW TEMPERATURES, WHERE MOBIL AERO HFA PROVIDES LONG, TROUBLE-FREE SERVICE OVER A WIDE RANGE OF OPERATING CONDITIONS. MOBIL AERO HF IS A PREMIUM QUALITY FLUID THAT IS APPROVED AGAINST THE MOST CURRENT VERSION OF U.S. MILITARY SPECIFICATION MIL-PRF-5606. IT HAS PHYSICAL PROPERTIES VERY SIMILAR TO MOBIL AERO HFA, AND ALSO MEETS "SUPER-CLEAN" REQUIREMENTS REQUIRED BY MODERN AIRCRAFT HYDRAULIC SYSTEMS. IT IS INTENDED PRIMARILY FOR MILITARY AIRCRAFT, BUT IT IS ALSO USED AS A HYDRAULIC FLUID FOR SMALL PRIVATE AND COMMERCIAL AIRCRAFT, AND AS A STRUT FLUID IN LANDING GEAR OF LARGE COMMERCIAL AIRCRAFT. IT IS A NATO CODE NUMBER H-515 FLUID. MOBIL AERO HFS IS A SYNTHETIC POLYALPHAOLEFIN LUBRICANT THAT IS APPROVED AGAINST THE MOST CURRENT VERSION OF U.S. MILITARY SPECIFICATION MIL-PRF-83282. IT DOES NOT CONTAIN A VISCOSITY INDEX (VI) IMPROVER. IT IS DESIGNED FOR USE AT TEMPERATURES DOWN TO -40ºC (-40ºF). IT PROVIDES LOWER FLAMMABILITY AND VOLATILITY AND IMPROVED STABILITY, BUT HAS A HIGHER VISCOSITY AT LOW TEMPERATURE THEN MOBIL AERO HF. IT MEETS THE "SUPER-CLEAN" REQUIREMENTS. IT IS INTENDED PRIMARILY FOR U.S. MILITARY AIRCRAFT.IT IS A NATO CODE NUMBER H-537 FLUID |  | APPROVED MIL-PRF-5606H*, (BOTH U.S. AND EUROPEAN PRODUCTION) APPROVED DEF STAN 91-48 GRADE SUPERCLEAN* (EUROPEAN PRODUCTION ONLY) MEETS DEF STAN 91-48 GRADE NORMAL (EUROPEAN PRODUCTION ONLY) EQUIVALENT TO DEF STAN 91-48 GRADES SUPERCLEAN* & NORMAL (U.S. PRODUCTION ONLY) APPROVED DCSEA 415/A ANALOGUE TO AMG-10 NATO H-515* (EQUIVALENT H-520) JSD OM-15* (EQUIVALENT OM-18)
en_IE | IE | ExxonMobil | Mobiltherm 605 | 001D8388 | Shell Heat Transfer Oil S2 | 1 | HEAT TRANSFER OIL IS RECOMMENDED FOR USE IN CLOSED, COLD-OIL SEALED, INDIRECT HEATING AND COOLING SYSTEMS IN ALL KINDS OF INDUSTRIAL PROCESSES OPERATING AT BULK OIL TEMPERATURES UP TO A MAXIMUM OF 320ºC AND AT ATMOSPHERIC PRESSURE. MOBILTHERM 605 CAN BE USED IN INSTALLATIONS WHERE THE BULK OIL TEMPERATURE IS AS HIGH AS 320ºC AND WHERE MINIMUM SHUTDOWN TEMPERATURES ARE NOT BELOW ABOUT -12ºC. |  | ENCLOSED CIRCULATED HEAT TRANSFER SYSTEMSFOR INDUSTRIAL APPLICATIONS SUCH AS PROCESS INDUSTRY,CHEMICAL PLANTS, TEXTILE PRODUCERS ETC. AND IN HOUSEHOLD EQUIPMENT SUCH AS OIL FILLED RADIATORS. MAX FILM TEMP. 340C MAX BULK TEMP. 320C
en_IE | IE | ExxonMobil | Mobil 1 0W-40 | 001H2263 | Helix Ultra 5W-40 | 1 | •MOBIL 1 NEW LIFE 0W-40 MEETS OR EXCEEDS THE REQUIREMENTS OF: ◦API SN/SM/SL/SJ ◦ACEA A3/B3, A3/B4 ◦NISSAN GT-R •MOBIL 1 NEW LIFE 0W-40 HAS THE FOLLOWING BUILDER APPROVALS: ◦MB-APPROVAL 229.3; MB-APPROVAL 229.5 ◦BMW LONGLIFE OIL 01 ◦VW 502 00/ 505 00 ◦PORSCHE A40 •ACCORDING TO EXXONMOBIL, MOBIL 1 NEW LIFE 0W-40 IS OF THE FOLLOWING QUALITY LEVEL ◦API CF ◦VW 503 01 ◦SAAB ◦OPEL GM-LL-A-025; GM-LL-B-025 ◦FIAT FIAT 9.55535 - M2 ◦FIAT FIAT 9.55535 - N2 ◦FIAT FIAT 9.55535 - Z2 |  | FULLY SYNTHETIC PI SN/CF ACEA A3/B3, A3/B4 BMW LL-01 MB APPROVAL 229.5, 226.5 VW 502.00/505.00 PORSCHE A40 RN0700, RN0710 PSA B71 2296 FERRARI MEETS THE REQUIREMENTS OF FIAT 9.55535-Z2 & FIAT 9.55535-GH2 CHRYSLER MS-10725 CHRYSLER MS-12991
en_IE | IE | ExxonMobil | Mobilgard M 330 | 001G1527 | Shell Argina S3 30 | 1 | SAE 40, TBN 30 HTTP://MODI-GROUP.CO.IN/FILES/R14.PDF |  | SAE 30, TBN 30
en_IE | IE | ExxonMobil | Velocite No 10 | 001F8437 | Shell Tellus S2 MX 22 | 2 | DESIGNED FOR THE LUBRICATION OF HIGH-SPEED SPINDLES IN MACHINE TOOLS. ALSO USED IN SOME CRITICAL HYDRAULIC, CIRCULATION SYSTEMS AND AIR LINE OILERS WHERE THE APPROPRIATE VISCOSITY GRADE IS SELECTED. ISO VG 22 |  |  | CONTAINS ZINC ANTIWEAR
en_IE | IE | ExxonMobil | Spartan EP Synthetic 320 | 001F8459 | Shell Omala S4 GXV 320 | 1 | HIGH PERFORMANCE GEAR OILS FOR INDUSTRIAL USE TO BASE POLYALPHAOLEFINS. THANKS COMBINATION OF SYNTHETIC BASE OILS AND SPECIALLY SELECTED ADDITIVES OFFER THESE PRODUCTS COMPARED WITH CONVENTIONAL MINERAL OILS FOR BASED ON SIGNIFICANT BENEFITS, ESPECIALLY CONSIDERING VISCOSITY-TEMPERATURE PROPERTIES SPARTAN SYNTHETIC EP WAS DEVELOPED SPECIFICALLY FOR USE IN INDUSTRIAL TRANSFERS OF ALL KINDS, INCLUDING SCREW AND HYPOID GEARS, THAT ARE SUBJECT TO EXTREME OPERATING TEMPERATURE FLUCTUATIONS
en_IE | IE | ExxonMobil | Spartan EP 680 | 001F1183 | Shell Omala S2 GX 680 | 1 |  |  | EXTREME-PRESSURE OILS DESIGNED PRIMARILY FOR THE LUBRICATION OF HEAVY DUTY INDUSTRIAL GEARS MEETS ISO 12925-1 TYPE CKD, EXCEPT ISO 680-1000. ISO 680 MEETS CKC. MEETS DIN 51517- PART 3 (CLP), EXCEPT ISO 1000 MEETS AGMA 9005- EO2 (EP) MEETS US STEEL 224 MEETS DAVID BROWN S1.53.101,102,103,104 MEETS MAG (CINCINATTI MACHINE) P34,35,59,63, 74, 76-78
en_IE | IE | ExxonMobil | Spartan EP 68 | 001F1172 | Shell Omala S2 GX 68 | 1
en_IE | IE | ExxonMobil | SHC Polyrex 462 | 001D8547 | Shell Gadus S5 T460 1.5 | 1 | POLYUREA BASED FOR GENERAL INDUSTRY AND FOOD PROCESSING APPLICATIONS. CAN BE FROM -20 TO 170C. NLGI 2. ISO VG 460 |  | ADVANCED MULTIPURPOSE HEAVY DUTY GREASE THICKENER: POLYUREA NLGI: 1.5 BASEOIL: SYNTHETIC VISCOSITY: ISO VG 460 APPLICATIONS SHELL GADUS S5 T460 GREASE CAN BE USED FOR THE GREASE LUBRICATION OF HEAVY-DUTY, SLOW MOVING BEARINGS (BOTH SEALED & SEMI SEALED) USED IN MACHINERY FOUND IN THE FOLLOWING INDUSTRIES: 􀁺 STEEL 􀁺 WIND POWER 􀁺 CEMENT 􀁺 CHEMICAL INDUSTRY 􀁺 PAPER 􀁺 MINING
en_IE | IE | ExxonMobil | Extra 4T 10W/40 | 001F4017 | Advance 4T AX7 10W-40 (SM/MA2) | 1 | SEMI SYNTHETIC MOBIL EXTRA 4T MEETS OR EXCEEDS THE REQUIREMENTS OF THE FOLLOWING INDUSTRY SPECIFICATIONS: API SL JASO MA |  | SYNTHETIC TECHNOLOGY 4 STROKE MOTORCYCLE OIL API SM JASO MA2 EXCEEDS REQUIREMENTS OF JAPANESE, EUROPEAN, INDIAN AND CHINESE MOTORCYCLE MANUFACTURERS
en_IE | IE | ExxonMobil | Mobilube HD A 85W-90 | 001D8281 | Shell Spirax S3 AX 80W-90 | 1 | API GL-5, ZF-TE-ML 07A, MAN 342 TYP M1, MB-APPROVAL 235.0, ZF-TE-ML 05A/16C/17B/19B/21A |  | MERCEDES BENZ SHEET: 235.6 MAN: 342 TYPE M2 ZF TE-ML: 07A, 16C, 17B, 19B, 21A API SERVICE CLASSIFICATION: GL-5 US MILITARY MIL-L-2105D SPIRAX S3 AX 80W-90 MEETS THE SERVICE FILL REQUIREMENTS OF MERCEDES BENZ SHEET 235.0
en_IE | IE | ExxonMobil | Mobil 1 0W-40 | 001A9013 | Helix Ultra 5W-40 | 1 | •MOBIL 1 NEW LIFE 0W-40 MEETS OR EXCEEDS THE REQUIREMENTS OF: ◦API SN/SM/SL/SJ ◦ACEA A3/B3, A3/B4 ◦NISSAN GT-R •MOBIL 1 NEW LIFE 0W-40 HAS THE FOLLOWING BUILDER APPROVALS: ◦MB-APPROVAL 229.3; MB-APPROVAL 229.5 ◦BMW LONGLIFE OIL 01 ◦VW 502 00/ 505 00 ◦PORSCHE A40 •ACCORDING TO EXXONMOBIL, MOBIL 1 NEW LIFE 0W-40 IS OF THE FOLLOWING QUALITY LEVEL ◦API CF ◦VW 503 01 ◦SAAB ◦OPEL GM-LL-A-025; GM-LL-B-025 ◦FIAT FIAT 9.55535 - M2 ◦FIAT FIAT 9.55535 - N2 ◦FIAT FIAT 9.55535 - Z2 |  | FULLY SYNTHETIC PI SN/CF ACEA A3/B3, A3/B4 BMW LL-01 MB APPROVAL 229.5, 226.5 VW 502.00/505.00 PORSCHE A40 RN0700, RN0710 PSA B71 2296 FERRARI MEETS THE REQUIREMENTS OF FIAT 9.55535-Z2 & FIAT 9.55535-GH2 CHRYSLER MS-10725 CHRYSLER MS-12991
en_IE | IE | ExxonMobil | Delvac Super 1400 15W-40 | 001E7746 | Shell Rimula R4 X 15W-40 | 1 | HIGH PERFORMANCE DIESEL ENGINE OIL. ACEA E3/B3/B4/A3 API CG-4/CF/SJ MB 228.3 MAN 3275 VOLVO VDS-2 MTU TYPE 2 RENAULT RD2, RD |  | RIMULA R4 X 15W-40: API CI-4, CH-4, CG-4, CF-4, CF: SL ACEA E7, E5, E3 GLOBAL DHD-1 CATERPILLAR ECF-2, ECF-1-A CUMMINS CES 20078, 77, 76, 75, 72, 71 DDC 93K215 DEUTZ DQC III-10 MACK EO-M+, EO-M MAN M3275-1 MB APPROVAL 228.3 MTU CATEGORY 2 RENAULT TRUCKS RLD-2 VOLVO VDS-3 JASO DH-1
en_IE | IE | ExxonMobil | Delvac MX 15W-40 | 001E7746 | Shell Rimula R4 X 15W-40 | 1 | APPROVED: API CI-4/CH-4/SL/SJ ACEA E7, A3/B3, A3/B4 CATERPILLAR ECF-2 CUMMINS CES 20078, 20077, 20076/20075 MB-APPROVAL 228.3 MACK EO-M PLUS VOLVO VDS-3/VDS-2 MTU OIL CATEGORY 1 (OPEN CRANKCASE ONLY ODI UP TO 500 HRS) MAN M3275-1 MEETS: API CG-4/ CF-4/ CF RENAULT TRUCKS RLD-2 MACK EO-M CUMMINS CES 20072, 20071 DETROIT DIESEL 7SE 270 (4-STROKE CYCLE) |  | RIMULA R4 X 15W-40: API CI-4, CH-4, CG-4, CF-4, CF: SL ACEA E7, E5, E3 GLOBAL DHD-1 CATERPILLAR ECF-2, ECF-1-A CUMMINS CES 20078, 77, 76, 75, 72, 71 DDC 93K215 DEUTZ DQC III-10 MACK EO-M+, EO-M MAN M3275-1 MB APPROVAL 228.3 MTU CATEGORY 2 RENAULT TRUCKS RLD-2 VOLVO VDS-3 JASO DH-1
en_IE | IE | ExxonMobil | Spartan EP 100 | 001F1173 | Shell Omala S2 GX 100 | 1
en_IE | IE | ExxonMobil | Super 3000 X1 5W-40 | 001A9013 | Helix Ultra 5W-40 | 1 | FULLY SYNTHETIC ACEA A3/B3, A3/B4 API SN/SM MB-APPROVAL 229.3 VW 502 00/505 00 BMW LONGLIFE-01 PORSCHE A40 PEUGEOT/CITROËN AUTOMOBILES B71 2296 RENAULT RN0710 / RN0700 AVTOVAZ (LADA CARS) AAE B5 API CF OPEL GM-LL-B-025 |  | FULLY SYNTHETIC API SN/CF ACEA A3/B3, A3/B4 BMW LL-01 MB APPROVAL 229.5, 226.5 VW 502.00/505.00 PORSCHE A40 RN0700, RN0710 PSA B71 2296 FERRARI MEETS THE REQUIREMENTS OF FIAT 9.55535-Z2 & FIAT 9.55535-GH2 CHRYSLER MS-10725 CHRYSLER MS-12991
en_IE | IE | ExxonMobil | Essolube XT5 15W-40 | 001E7746 | Shell Rimula R4 X 15W-40 | 1 |  |  | RIMULA R4 X 15W-40: API CI-4, CH-4, CG-4, CF-4, CF: SL ACEA E7, E5, E3 GLOBAL DHD-1 CATERPILLAR ECF-2, ECF-1-A CUMMINS CES 20078, 77, 76, 75, 72, 71 DDC 93K215 DEUTZ DQC III-10 MACK EO-M+, EO-M MAN M3275-1 MB APPROVAL 228.3 MTU CATEGORY 2 RENAULT TRUCKS RLD-2 VOLVO VDS-3 JASO DH-1
en_IE | IE | ExxonMobil | Essolube XT3 15W-40 | 001E7746 | Shell Rimula R4 X 15W-40 | 1 | API CG-4 / CF-4 ACEA E2 – 96 ISSUE 5 MERCEDES BENZ 228.1 MAN 271 VOLVO VDS
en_IE | IE | ExxonMobil | Spartan EP Synthetic 460 | 001F8460 | Shell Omala S4 GXV 460 | 1 | HIGH PERFORMANCE GEAR OILS FOR INDUSTRIAL USE TO BASE POLYALPHAOLEFINS. THANKS COMBINATION OF SYNTHETIC BASE OILS AND SPECIALLY SELECTED ADDITIVES OFFER THESE PRODUCTS COMPARED WITH CONVENTIONAL MINERAL OILS FOR BASED ON SIGNIFICANT BENEFITS, ESPECIALLY CONSIDERING VISCOSITY-TEMPERATURE PROPERTIES SPARTAN SYNTHETIC EP WAS DEVELOPED SPECIFICALLY FOR USE IN INDUSTRIAL TRANSFERS OF ALL KINDS, INCLUDING SCREW AND HYPOID GEARS, THAT ARE SUBJECT TO EXTREME OPERATING TEMPERATURE FLUCTUATIONS
en_IE | IE | ExxonMobil | Mobilfluid 422 | 001D8246 | Shell Spirax S4 TXM | 1 | MULTIPURPOSE TRACTOR LUBRICANT ENGINEERED TO MEET OR EXCEED TRANSMISSION AND HYDRAULIC FLUID REQUIREMENTS. MOBILFLUID 422 MEETS THE FOLLOWING INDUSTRY AND BUILDER SPECIFICATIONS: API GL-4 CASE NEW HOLLAND ESN-M2C 86 B MASSEY FERGUSON MF 1135 |  | PREMIUM, SAE 10W-30, MULTI-FUNCTIONAL TRACTOR TRANSMISSION AND HYDRAULIC OIL SPECIFICATION AND APPROVALS API GEAR PERFORMANCE API GL-4 CASE NEW HOLLAND MAT-3525 M2C-134 A-D FNHA-2-D.201.00 JOHN DEERE JDM-J20C MASSEY-FERGUSON M1143 M1145 VOLVO WB 101 ZF TE-ML 03E, 05F, 06D, 06K, 17E, 21F CATERPILLAR TO-2 (OBSOLETE) KOMATSU RECOMMENDED FOR USE IN CERTAIN CONSTRUCTION EQUIPMENTS SPIRAX S4 TXM IS ALSO RECOMMENDED FOR USE IN CASE EQUIPMENT WHERE FLUIDS MEETING MS 1207, 1209 OR 1210 ARE SPECIFIED. SPIRAX S4 TXM CAN BE USED WHEN A SAE J 306 85W GRADE IS RECOMMENDED
en_IE | IE | ExxonMobil | Mobilfluid 426 | 001D8246 | Shell Spirax S4 TXM | 1 | MULTIPURPOSE TRACTOR FLUID. API GL-4 AGCO POWERFLUID 821 XL FORD NEW HOLLAND FNHA-2-C-201.00 CASE NEW HOLLAND CNH 134-D KUBOTA UDT JOHN DEERE J20C VICKERS 35VQ25 VOLVO WB 101/BM MASSEY FERGUSON MF 1143; ZF-TE-ML 03E; ALLISON C-4 (AGRICULTURE ONLY) CATERPILLAR TO-2 DENISON HF-0, HF-1,HF-2 (PUMPS ONLY) J. I. CASE MS 1204-07/09 MASSEY FERGUSON MF 1135, 1141 UTTO FORD NEW HOLLAND ESN-M2C-134D |  | PREMIUM, SAE 10W-30, MULTI-FUNCTIONAL TRACTOR TRANSMISSION AND HYDRAULIC OIL SPECIFICATION AND APPROVALS API GEAR PERFORMANCE API GL-4 CASE NEW HOLLAND MAT-3525 M2C-134 A-D FNHA-2-D.201.00 JOHN DEERE JDM-J20C MASSEY-FERGUSON M1143 M1145 VOLVO WB 101 ZF TE-ML 03E, 05F, 06D, 06K, 17E, 21F CATERPILLAR TO-2 (OBSOLETE) KOMATSU RECOMMENDED FOR USE IN CERTAIN CONSTRUCTION EQUIPMENTS SPIRAX S4 TXM IS ALSO RECOMMENDED FOR USE IN CASE EQUIPMENT WHERE FLUIDS MEETING MS 1207, 1209 OR 1210 ARE SPECIFIED. SPIRAX S4 TXM CAN BE USED WHEN A SAE J 306 85W GRADE IS RECOMMENDED
en_IE | IE | ExxonMobil | Torquefluid 56 80W | 001D8246 | Shell Spirax S4 TXM | 1 | TE-ML 03E, GL-4, CNH 134D, J20C, 821XL, WB 101, FNHA 2C 201.00, KUBOTRA UDT, VICKERS I-286-S, C4, TO-2, MF 1135 / 1139 / 1141, M2C 134D, MS 1209, HF-0/1/2 (PUMPS ONLY) |  | PREMIUM, SAE 10W-30, MULTI-FUNCTIONAL TRACTOR TRANSMISSION AND HYDRAULIC OIL SPECIFICATION AND APPROVALS API GEAR PERFORMANCE API GL-4 CASE NEW HOLLAND MAT-3525 M2C-134 A-D FNHA-2-D.201.00 JOHN DEERE JDM-J20C MASSEY-FERGUSON M1143 M1145 VOLVO WB 101 ZF TE-ML 03E, 05F, 06D, 06K, 17E, 21F CATERPILLAR TO-2 (OBSOLETE) KOMATSU RECOMMENDED FOR USE IN CERTAIN CONSTRUCTION EQUIPMENTS SPIRAX S4 TXM IS ALSO RECOMMENDED FOR USE IN CASE EQUIPMENT WHERE FLUIDS MEETING MS 1207, 1209 OR 1210 ARE SPECIFIED. SPIRAX S4 TXM CAN BE USED WHEN A SAE J 306 85W GRADE IS RECOMMENDED
en_IE | IE | ExxonMobil | Mobilect 39 | 001D8371 | Shell Diala S2 ZU-I Dried NGT | 1 | MINERAL UNINHIBITED INSULATING OILS WITH VERY GOOD DIELECTRIC PROPERTIES AND OXIDATION STABILITY INTENDED FOR TRANSFORMERS, SWITCHGEARS AND OTHER ELECTRICAL EQUIPMENT. MEETS THE SPECIFICATIONS IEC 60296-03 (U) AND ASTM D1275B / CIGRE CORROSION TESTS REQUIREMENTS |  | UNINHIBITED ELECTRICAL INSULATING OIL MANUFACTURED FROM HIGHLY REFINED MINERAL OILS. IT OFFERS GOOD DIELECTRIC PROPERTIES, GOOD OXIDATION STABILITY AND PROVIDES EFFICIENT HEAT TRANSFER EVEN AT LOW TEMPERATURES. SHELL DIALA S2 ZU-I MEETS ALL RELEVANT TESTS ON COPPER CORROSION, NAMELY THE ESTABLISHED DIN 51353 (SILVER STRIP TEST) AND ASTM D1275, AND ALSO THE LATEST MORE SEVERE TESTS: IEC 62535 AND ASTM D1275B. MEETS IEC 60296 (2003), TABLE 2 TRANSFORMER OIL (U), UNINHIBITED
en_IE | IE | ExxonMobil | DTE Oil Heavy Medium | 001A9784 | Shell Turbo Oil T 68 | 1 | CIRCULATING LUBRICANTS DESIGNED FOR APPLICATIONS INCLUDING STEAM AND HYDRO TURBINE SETS AND OTHER SYSTEMS WHERE LONG LUBRICANT SERVICE LIFE IS REQUIRED. MOBIL DTE NAMED SERIES MEETS OR EXCEEDS THE REQUIREMENTS OF: DIN 51515-1: 2010-02, DIN 51517-2: 2009-06, JIS K-2213 TYPE 2 W/ADDITIVES (1983). ISO VG 68 |  | HIGH QUALITY INDUSTRIAL STEAM & GAS TURBINE OILS. GENERAL ELECTRIC GEK 28143B – TYPE I (ISO 32), GEK 28143B – TYPE II (ISO 46), 46506E SIEMENS - WESTINGHOUSE 21T0591 & PD-55125Z3 DIN 51515 PART 1 & 2 ISO 8068 SOLAR ES 9-224W CLASS II GEC ALSTOM NBA P50001 JIS K2213 TYPE 2 BS 489-1999 ASTM D4304, TYPE I SIEMENS/MANNESMANN DEMAG 800037 98 APPROVED BY OEM AGAINST: SIEMENS POWER GENERATION TLV 9013 04 & TLV 9013 05 ALSTOM POWER TURBO-SYSTEMS HTGD 90-117 MAN TURBO SP 079984 D0000 E99 CINCINNATI APPROVALS: P-38: TURBO T 32, P-55: TURBO T 46, P-54: TURBO T 68 SKODA: TECHNICAL PROPERTIES TP 0010P/97 TURBO OILS T 32 & 46 FOR USE IN STEAM TURBINES
en_IE | IE | ExxonMobil | ATF 200 | 001D8294 | Shell Spirax S1 ATF TASA | 1 | FOR USE IN AUTOMATIC TRANSMISSIONS OF PASSENGER CARS AND LIGHT TRUCKS AS WELL AS IN POWER STEERING SYSTEMS. • AUTOMATIC TRANSMISSION FLUID TYPE A (SUFFIX A) • ALLISON C-3 |  | FORD MERCON MERCEDES BENZ SHEET 236.5, 236.6 ZF TE-ML 03D, 04D, 09, 11A, 14A, 17C VOITH 55.6335 MAN 339 TYP Z1 339 TYP V1 RENK SUITABLE FOR USE IN APPLICATIONS WHERE ALLISON C-4 TYPE FLUIDS ARE REQUIRED. SUITABLE FOR PERFORMANCE IN APPLICATIONS REQUIRING A DEXRON IID TYPE FLUID. FOR APPLICATION REQUIRING AUTOMATIC TRANSMISSION FLUID TYPE A (SUFFIX A), IT SHOULD BE DONAX TM BUT THIS HAS BEEN REMOVED FROM THE SHELL UK PORTFOLIO
en_IE | IE | ExxonMobil | Mobilgear 632 | 001F1179 | Shell Omala S2 GX 320 | 1 | INDUSTRIAL GEAR OIL. ISO 320
en_IE | IE | ExxonMobil | DTE 13M | 001F8432 | Shell Tellus S2 VX 32 | 1 |  |  | HIGH PERFORMANCE HYDRAULIC FLUIDS BASED ON GROUP II BASE OILS. IDEALLY SUITED TO MOST MOBILE EQUIPMENT AND OTHER APPLICATIONS SUBJECTED TO A WIDER RANGE OF AMBIENT OR OPERATING TEMPERATURES TELLUS S2 VX FLUIDS ARE DESIGNED TO MEET: PARKER DENISON (HF-0, HF-1, HF-2) (ISO 32, 46, 68) EATON E-FDGN-TB002-E (ISO 15, 22, 32, 46, 68, 100) FIVES (CINCINNATI MACHINE): P-68 (ISO 32), P-69 (ISO 68), P-70 (ISO 46) ISO 1158 HV FLUIDS (ISO 15, 22, 32, 46, 68, 100) DIN 51524 PART 3 HVLP (ISO 15, 22, 32, 46, 68, 100) ASTM D6158 (HV FLUIDS) (ISO 15, 22, 32, 46, 68, 100) SWEDISH STANDARD SS 15 54 34 AM (ISO 32, 46, 68) BOSCH REXROTH FLUID RATING RDE 90245 (ISO 32, 46, 68)
en_IE | IE | ExxonMobil | Delvac XHP Extra 10W-40 | 001F4541 | Shell Rimula R6 M 10W-40 | 1 | API CF, ACEA E7/E4, DAF EXTENDED DRAIN, MAN M3277, DAIMLER CHRYSLER MB 228.5, VDS-3/VDS-2, MTU TYPE 3 |  | CUMMINS CES 20072 DEUTZ DQC IV-10 IVECO T3 E4 (MEETS IVECO SPECIFICATION) MAN 3277 MB 228.5 MACK EO-M PLUS MTU CATEGORY 3 RENAUT RXD VOLVO VDS 3 ACEA E7, E4 API CF
en_IE | IE | ExxonMobil | DTE 11 M | 001F8430 | Shell Tellus S2 VX 15 | 1 | WIDE TEMPERATURE, ANTI WEAR, SHEAR-STABLE HYDRAULIC OILS |  | HIGH PERFORMANCE HYDRAULIC FLUIDS BASED ON GROUP II BASE OILS. IDEALLY SUITED TO MOST MOBILE EQUIPMENT AND OTHER APPLICATIONS SUBJECTED TO A WIDER RANGE OF AMBIENT OR OPERATING TEMPERATURES TELLUS S2 VX FLUIDS ARE DESIGNED TO MEET: PARKER DENISON (HF-0, HF-1, HF-2) (ISO 32, 46, 68) EATON E-FDGN-TB002-E (ISO 15, 22, 32, 46, 68, 100) FIVES (CINCINNATI MACHINE): P-68 (ISO 32), P-69 (ISO 68), P-70 (ISO 46) ISO 1158 HV FLUIDS (ISO 15, 22, 32, 46, 68, 100) DIN 51524 PART 3 HVLP (ISO 15, 22, 32, 46, 68, 100) ASTM D6158 (HV FLUIDS) (ISO 15, 22, 32, 46, 68, 100) SWEDISH STANDARD SS 15 54 34 AM (ISO 32, 46, 68) BOSCH REXROTH FLUID RATING RDE 90245 (ISO 32, 46, 68)
en_IE | IE | ExxonMobil | Delvac 1 SHC 5W-40 | 001F4541 | Shell Rimula R6 M 10W-40 | 1 | MOBIL DELVAC 1 SHC 5W-40 MEETS OR EXCEEDS THE REQUIREMENTS OF: ACEA E4 RENAULT TRUCKS RXD MOBIL DELVAC 1 SHC 5W-40 HAS THE FOLLOWING BUILDER APPROVALS: ZF-TE-ML 04C VOLVO VDS-2 MB-APPROVAL 228.5 MAN M 3277 MTU OIL CATEGORY 3 MOBIL DELVAC 1 SHC 5W-40 IS RECOMMENDED BY EXXONMOBIL FOR USE IN APPLICATIONS REQUIRING: API CE/CF MACK EO-M |  | CUMMINS CES 20072 DEUTZ DQC IV-10 IVECO T3 E4 (MEETS IVECO SPECIFICATION) MAN 3277 MB 228.5 MACK EO-M PLUS MTU CATEGORY 3 RENAUT RXD VOLVO VDS 3 ACEA E7, E4 API CF
en_IE | IE | ExxonMobil | Delvac MX Extra 10W-40 | 001F4541 | Shell Rimula R6 M 10W-40 | 1 | ACEA E7/E5/E3/B4/B3/A2, API CI-4/CH-4/CG-4/CF-4/CF/SL/SJ, DAIMLER CHRYSLER MB 228.3/229.1,CUMMINS CES 20078/7/6/2/1,MACK EO-M PLUS,VOLVO VDS-2/VDS-3,MAN M3275,RENAULT RLD,MTU TYPE 1 (OPEN CRANKCASE ONLY - 500 HR ODI),DETROIT DIESEL 7SE 270 (4 STROKE CYCLE) |  | CUMMINS CES 20072 DEUTZ DQC IV-10 IVECO T3 E4 (MEETS IVECO SPECIFICATION) MAN 3277 MB 228.5 MACK EO-M PLUS MTU CATEGORY 3 RENAUT RXD VOLVO VDS 3 ACEA E7, E4 API CF
en_IE | IE | ExxonMobil | Beacon EP 2 | 001D8451 | Shell Gadus S2 V220 2 | 1 | EXXON BEACON EP GREASES ARE PREMIUM QUALITY GENERAL-PURPOSE GREASES WITH ANTI-WEAR AND EXTREME PRESSURE PROPERTIES. BEACON EP GRADES ARE FORMULATED WITH PARAFFINIC MINERAL OIL BASE FLUIDS, AND THICKENED WITH LITHIUM SOAP. OPERATING TEMPERATURES FROM -20°C TO +120°C. EXXON BEACON EP 2 HAS A CONSISTENCY OF NLGI 2. BASE OIL VISCOSITY AT 40°C IS 160 CST. HTTP://WWW.GANNONOILS.CO.UK/INDUSTRIAL/GREASE/MOBIL_GREASE/EXXON_BEACON_EP_GREASE.HTML |  | NEAREST SHELL ALTERNATIVE IS GADUS S2 V220 2. GADUS S2 V220 2 IS A MULTIPURPOSE EXTREME PRESSURE GREASE THICKENER: LITHIUM BASE OIL: MINERAL VISCOSITY: ISO VG 220 TEMPERATURE RANGE: -20°C TO 130°C NOTE THAT THE VISCOSITY IS 220 CST (SLIGHTLY THICKER THAN BEACON EP 2). OPERATING TEMPERATURE RANGE -20°C TO 130°C | NOTE THE VISCOSITY OF GADUS S IS 220 CST WHICH SLIGHTLY THICKER THAN BEACON EP 2 (160 CST). OPERATING TEMPERATURE RANGE IS -20°C TO 130°C.
en_IE | IE | ExxonMobil | Mobilgrease Special | 001D8458 | Shell Gadus S2 V220AD 2 | 1 | LITHIUM BASED, EP GREASE WITH MOS2. OPERATING TEMP -20 TO 130C. 160CST |  | HIGH PERFORMANCE MULTIPURPOSE GREASE WITH SOLIDS COLOR : BLACK NLGI GRADE : 2 VISCOSITY @ 40 C : 220 CST THICKENER : LITHIUM/CALCIUM BASEOIL : MINERAL ADDITIVES : SOLID AND EP ADDITIVES OPERATING TEMP : -30C TO +130C
en_IE | IE | ExxonMobil | Super 2000 Formula P 10W-40 | 001H2216 | Helix HX7 10W-40 | 1 | MOBIL SUPER 2000 FORMULA P 10W-40 MEETS OR EXCEEDS THE REQUIREMENTS OF THE FOLLOWING INDUSTRY SPECIFICATIONS: ACEA A3/B3, A3/B4 MOBIL SUPER 2000 FORMULA P 10W-40 HAS THE FOLLOWING BUILDER APPROVALS: PEUGEOT CITROËN AUTOMOBILES B71 2300 / B71 2294 RENAULT RN0700 FORMERLY MOBIL SUPER S 10W-40 |  | API SN/CF, ACEA A3/B3, A3/B4, JASO SG+, MB 229.3,VW 502.00, 505.00, RENAULT RN 0700, 0710, MEETS THE REQUIREMENTS OF FIAT 9.55535-G2
en_IE | IE | ExxonMobil | Super 2000 10W-40 | 001H2216 | Helix HX7 10W-40 | 1 | MEETS: ACEA A3/B3, A2/B2; API SL/SJ/CF APPROVED: MB 229.1; VW 505 00 |  | API SN/CF, ACEA A3/B3, A3/B4, JASO SG+, MB 229.3,VW 502.00, 505.00, RENAULT RN 0700, 0710, MEETS THE REQUIREMENTS OF FIAT 9.55535-G2
en_IE | IE | ExxonMobil | Super 2000 X1 Diesel 10W-40 | 001H2216 | Helix HX7 10W-40 | 1 | SEMI SYNTHETIC MB-APPROVAL 229.1 VW 501 01/505 00 API CF |  | API SN/CF, ACEA A3/B3, A3/B4, JASO SG+, MB 229.3,VW 502.00, 505.00, RENAULT RN 0700, 0710, MEETS THE REQUIREMENTS OF FIAT 9.55535-G2
en_IE | IE | ExxonMobil | Super 2000 X1 10W-40 | 001H2216 | Helix HX7 10W-40 | 1 | SEMI SYNTHETIC ACEA A3/B3 API SL MB-APPROVAL 229.1 VW 501 01/505 00 AVTOVAZ (LADA CARS) AAE B5 API CF |  | API SN/CF, ACEA A3/B3, A3/B4, JASO SG+, MB 229.3,VW 502.00, 505.00, RENAULT RN 0700, 0710, MEETS THE REQUIREMENTS OF FIAT 9.55535-G2
en_IE | IE | ExxonMobil | Mobilgear 630 | 001F1177 | Shell Omala S2 GX 220 | 1
en_IE | IE | ExxonMobil | Super 1000 X1 15W-40 | 001H2216 | Helix HX7 10W-40 | 1 | MINERAL BASED API SL/SJ ACEA A3/B3 VW 505 00 MB-APPROVAL 229.1 API CF |  | API SN/CF, ACEA A3/B3, A3/B4, JASO SG+, MB 229.3,VW 502.00, 505.00, RENAULT RN 0700, 0710, MEETS THE REQUIREMENTS OF FIAT 9.55535-G2
en_IE | IE | ExxonMobil | Spartan EP Synthetic 150 | 001F8461 | Shell Omala S4 GXV 150 | 1 | HIGH PERFORMANCE GEAR OILS FOR INDUSTRIAL USE TO BASE POLYALPHAOLEFINS. THANKS COMBINATION OF SYNTHETIC BASE OILS AND SPECIALLY SELECTED ADDITIVES OFFER THESE PRODUCTS COMPARED WITH CONVENTIONAL MINERAL OILS FOR BASED ON SIGNIFICANT BENEFITS, ESPECIALLY CONSIDERING VISCOSITY-TEMPERATURE PROPERTIES SPARTAN SYNTHETIC EP WAS DEVELOPED SPECIFICALLY FOR USE IN INDUSTRIAL TRANSFERS OF ALL KINDS, INCLUDING SCREW AND HYPOID GEARS, THAT ARE SUBJECT TO EXTREME OPERATING TEMPERATURE FLUCTUATIONS
en_IE | IE | ExxonMobil | Teresstic 68 OR Nuto H 65 | 001A9784 | Shell Turbo Oil T 68 | 1 |  |  | HIGH QUALITY INDUSTRIAL STEAM & GAS TURBINE OILS. GENERAL ELECTRIC GEK 28143B – TYPE I (ISO 32), GEK 28143B – TYPE II (ISO 46), 46506E SIEMENS - WESTINGHOUSE 21T0591 & PD-55125Z3 DIN 51515 PART 1 & 2 ISO 8068 SOLAR ES 9-224W CLASS II GEC ALSTOM NBA P50001 JIS K2213 TYPE 2 BS 489-1999 ASTM D4304, TYPE I SIEMENS/MANNESMANN DEMAG 800037 98 APPROVED BY OEM AGAINST: SIEMENS POWER GENERATION TLV 9013 04 & TLV 9013 05 ALSTOM POWER TURBO-SYSTEMS HTGD 90-117 MAN TURBO SP 079984 D0000 E99 CINCINNATI APPROVALS: P-38: TURBO T 32, P-55: TURBO T 46, P-54: TURBO T 68 SKODA: TECHNICAL PROPERTIES TP 0010P/97 TURBO OILS T 32 & 46 FOR USE IN STEAM TURBINES
en_IE | IE | ExxonMobil | Teresso 68 | 001A9784 | Shell Turbo Oil T 68 | 1 | ESSO TERESSO OILS ARE PREMIUM R & O TURBINE GRADE CIRCULATING OILS. THE ISO VG GRADES 32-100 ARE USED IN TURBINE OIL SYSTEMS, HYDRAULICS AND OTHER APPLICATIONS WHERE RUST AND OXIDATION-INHIBITED OIL WITHOUT ANTI-WEAR PROPERTIES IS REQUIRED |  | HIGH QUALITY INDUSTRIAL STEAM & GAS TURBINE OILS. GENERAL ELECTRIC GEK 28143B – TYPE I (ISO 32), GEK 28143B – TYPE II (ISO 46), 46506E SIEMENS - WESTINGHOUSE 21T0591 & PD-55125Z3 DIN 51515 PART 1 & 2 ISO 8068 SOLAR ES 9-224W CLASS II GEC ALSTOM NBA P50001 JIS K2213 TYPE 2 BS 489-1999 ASTM D4304, TYPE I SIEMENS/MANNESMANN DEMAG 800037 98 APPROVED BY OEM AGAINST: SIEMENS POWER GENERATION TLV 9013 04 & TLV 9013 05 ALSTOM POWER TURBO-SYSTEMS HTGD 90-117 MAN TURBO SP 079984 D0000 E99 CINCINNATI APPROVALS: P-38: TURBO T 32, P-55: TURBO T 46, P-54: TURBO T 68 SKODA: TECHNICAL PROPERTIES TP 0010P/97 TURBO OILS T 32 & 46 FOR USE IN STEAM TURBINES
en_IE | IE | ExxonMobil | Delvac XHP LE 10W-40 | 001F8323 | Shell Rimula R6 LM 10W-40 | 1 | MODERN HEAVY EQUIPMENTS WITH DIESEL PARTICULATE FILTER ACEA E6/ E4, MB 228.51, MB 228.5, MAN 3477, MAN 3277 CRT |  | RIMULA R6 LM 10W-40: ACEA: E6, E7 API: CI-4, CH-4, CG-4, CF-4, CF CATERPILLAR: ECF-1-A CUMMINS: CES 20077, 72, 71 DAF: MEETS ACEA E6 DEUTZ: DQC IV-10 LA IVECO: NG2 (MEETS REQUIREMENTS) JASO: DH-2 MACK: EO-N MAN: 3477, 3271-1 MB APPROVAL: 228.51, 226.9 MTU: CATEGORY 3.1 RENAULT TRUCKS: RLD-2 VOLVO: VDS-3, CNG
en_IE | IE | ExxonMobil | Delvac 1330 | 001C4572 | Shell Rimula R3+ 30 | 1 | API CF/SF |  | MONOGRADE HEAVY DUTY DIESEL ENGINE OILS API CF MAN 270 MB 228.0 MTU CATEGORY 1
en_IE | IE | ExxonMobil | Trans MBT 75W-90 | 901L3454 | Shell Transmission Oil MA 75W-90 | 1 | FULLY SYNTHETIC MANUAL TRANSMISSION OIL MB-APPROVAL 235.11 |  | API SERVICE CLASSIFICATION GL-4 MERCEDES BENZ SHEET 235.11
en_IE | IE | ExxonMobil | Extra 2T | 001A9109 | Shell Advance VSX 2 (FC/EGD) | 1 | SEMI SYNTHETIC MOBIL EXTRA 2T MEETS OR EXCEEDS THE REQUIREMENTS OF THE FOLLOWING INDUSTRY SPECIFICATIONS: API TC ISO E-GC JASO FC |  | SYNTHETIC BASED LUBRICANT SPECIFICALLY DESIGNED FOR EXCELLENT ENGINE PROTECTION AND PERFORMANCE IN 2-STROKE MOTORCYCLE ENGINES. API TC JASO FC ISO-L-EGD
en_IE | IE | ExxonMobil | Mobilgrease XHP 103 | 001D8464 | Shell Gadus S2 V100 3 | 1 | MOBILGREASE XHP 103 IS A LITHIUM COMPLEX GREASE RECOMMENDED FOR SEVERE APPLICATIONS WHERE GOOD HIGH TEMPERATURE AND ANTI-LEAKAGE PROPERTIES ARE REQUIRED. IT IS PARTICULARLY RECOMMENDED FOR ELECTRIC MOTOR BEARINGS, SEVERE TRUCK WHEEL BEARING APPLICATIONS OR FOR ROLLING ELEMENT BEARINGS SUBJECT TO VIBRATION. THE MAXIMUM RECOMMENDED OPERATING TEMPERATURE IS 140º C. MOBILGREASE XHP 103 IS AN NLGI GRADE 3 GREASE WITH AN ISO VG 100 BASE OIL VISCOSITY. |  | APPLICATION : GENERAL PURPOSE INDUSTRIAL GREASES OPERATING TEMPERATURE : -30 °C TO +130 °C THICKENER : LITHIUM NLGI : 3 VISCOSITY@ 40 C : 100 CST | OPERATING TEMPERATURE -30 TO 130C. NON-EP.
en_IE | IE | ExxonMobil | Trans HD 50 | 001D8252 | Shell Spirax S4 CX 50 | 1 | CATERPILLAR TO-4 |  | CAT TO-4, ALLISON C4
en_IE | IE | ExxonMobil | Super 3000 X1F-FE 5W-30 | 001E9387 | Helix Ultra Professional AF 5W-30 | 1 | FULLY SYNTHETIC ACEA A5/B5 API SL FORD WSS-M2C913-C API CF |  | HELIX ULTRA PROFESSIONAL AF 5W-30: ACEA A5/B5 FORD WSS-M2C913C & WSS-M2C913D JAGUAR LAND ROVER STJLR.03.5003 (MEETS)
en_IE | IE | ExxonMobil | Super 3000 Formula G 5W-30 | 001E9389 | Helix Ultra Professional AG 5W-30 | 1 | GENERAL MOTORS SERVICE FILL DEXOS2TM (LICENSE NUMBER GB2B0131015) |  | HELIX ULTRA PROFESSIONAL AG 5W-30: API SN ACEA C3 GM DEXOS2 LICENSE GB2B0611014
en_IE | IE | ExxonMobil | Mobil 1 Fuel Economy 0W-30 | 001E9387 | Helix Ultra Professional AF 5W-30 | 1 | FULLY SYNTHETIC ACEA: A1/B1 A5/B5 API: SL / CF FORD WSS-M2C913 A/B, WSS-M2C920 |  | HELIX ULTRA PROFESSIONAL AF 5W-30: ACEA A5/B5 FORD WSS-M2C913C & WSS-M2C913D JAGUAR LAND ROVER STJLR.03.5003 (MEETS)
en_IE | IE | ExxonMobil | Pegasus 805 | 001E7185 | Shell Mysella S5 N 40 | 1 | GAS ENGINE OIL MOBIL PEGASUS 805 MEETS OR EXCEEDS THE REQUIREMENTS OF: CATERPILLAR MOBIL PEGASUS 805 HAS THE FOLLOWING BUILDER APPROVALS: MWM GMBH TR 0199-99-2105/7, LUBE OILS FOR GAS ENGINES GE JENBACHER TI 1000-1105 (BIOGAS, SERIES 2 & 3) GE JENBACHER TI 1000-1106 GE JENBACHER TI 1000-0125 (LANDFILL, SERIES 2 & 3) WARTSILA 34SG WARTSILA 32DF WARTSILA 28SG WARTSILA 220 SG WAUKESHA (COGENERATION) |  | FOR USE IN 4-STROKE GAS ENGINES BURNING NATURAL GAS, BIOGAS OR LANDFILL GAS (SPARK OR PILOT IGNITION; LEAN BURN OR RICH BURN)
en_IE | IE | ExxonMobil | Unirex N3 | 001D8464 | Shell Gadus S2 V100 3 | 1 | NON EP LITHIUM COMPLEX GREASE ISO VG 115CST |  | APPLICATION : GENERAL PURPOSE INDUSTRIAL GREASES OPERATING TEMPERATURE : -30 °C TO +130 °C THICKENER : LITHIUM NLGI : 3 VISCOSITY@ 40 C : 100 CST
en_IE | IE | ExxonMobil | Super 3000 Formula P 5W-30 | 001E9391 | Helix Ultra Professional AP-L 5W-30 | 1 | ACEA C2 API SL (ENGINE TEST REQUIREMENTS) PEUGEOT/CITROËN AUTOMOBILES B71 2290 API CF |  | HELIX ULTRA PROFESSIONAL AP-L 5W-30: ACEA C2 PSA B71 2290 FIAT 9.55535 S1 (MEETS REQUIREMENTS) IVECO 18-1811 SP-S1 (MEETS REQUIREMENTS)
en_IE | IE | ExxonMobil | Alphasyn HG 220 | 001F8458 | Shell Omala S4 GXV 220 | 1 | PAO BASED SYNTHETIC GEAROILS
en_IE | IE | ExxonMobil | Mobilgear SHC XMP 220 | 001F8458 | Shell Omala S4 GXV 220 | 1 | MOBILGEAR SHC XMP SERIES SUPREME PERFORMANCE, FULLY SYNTHETIC INDUSTRIAL GEAR OILS DESIGNED TO PROVIDE OPTIMUM EQUIPMENT PROTECTION AND OIL LIFE EVEN UNDER EXTREME CONDITIONS. THEY ARE ESPECIALLY FORMULATED TO RESIST MICROPITTING OF MODERN, CASE HARDENED GEARING AND CAN OPERATE IN BOTH HIGH AND LOW TEMPERATURE ENVIRONMENTS. AGMA 9005-D94 - S (ISO 150-680) DIN 51517-3 (ISO 220-460)
en_IE | IE | ExxonMobil | Super 3000 Formula R 5W-30 | 001E9392 | Helix Ultra Professional AR-L 5W-30 | 1 | ACEA C4 RENAULT RN0720 |  | HELIX ULTRA PROFESSIONAL AR-L 5W-30: ACEA C4 RENAULT RN 0720
en_IE | IE | ExxonMobil | Super 3000 Formula M 5W/30 | 001E9070 | Helix Ultra ECT 5W-30 | 1 | MB-APPROVAL 229.5 MB-APPROVAL 229.3 |  | HELIX ULTRA ECT 5W-30: BMW LONG LIFE-04 MERCEDES BENZ 229.51 VW 504.00/507.00 PORSCHE C30 MEETS THE ENGINE PERFORMANCE REQUIREMENTS OF ACEA C3
en_IE | IE | ExxonMobil | Glygoyle® Grease 00 | 001D8562 | Shell Gadus S5 V142W 00 | 1 | APPLICATION : HIGH PERFORMANCE SEMI-FLUID GREASE DESIGNED PRIMARILY FOR THE LUBRICATION OF GEARBOXES WHERE LONG OIL LIFE IS REQUIRED NLGI GRADE : 00 THICKENER : |  | SEMIFLUID GEAR GREASE THICKENER: LITHIUM NLGI: 00 BASEOIL: SYNTHETIC (POLYGLYCOL) VISCOSITY: 142CST 40C APPLICABLE UP TO 130C
en_IE | IE | ExxonMobil | DTE 15M | 001F8433 | Shell Tellus S2 VX 46 | 1 |  |  | HIGH PERFORMANCE HYDRAULIC FLUIDS BASED ON GROUP II BASE OILS. IDEALLY SUITED TO MOST MOBILE EQUIPMENT AND OTHER APPLICATIONS SUBJECTED TO A WIDER RANGE OF AMBIENT OR OPERATING TEMPERATURES TELLUS S2 VX FLUIDS ARE DESIGNED TO MEET: PARKER DENISON (HF-0, HF-1, HF-2) (ISO 32, 46, 68) EATON E-FDGN-TB002-E (ISO 15, 22, 32, 46, 68, 100) FIVES (CINCINNATI MACHINE): P-68 (ISO 32), P-69 (ISO 68), P-70 (ISO 46) ISO 1158 HV FLUIDS (ISO 15, 22, 32, 46, 68, 100) DIN 51524 PART 3 HVLP (ISO 15, 22, 32, 46, 68, 100) ASTM D6158 (HV FLUIDS) (ISO 15, 22, 32, 46, 68, 100) SWEDISH STANDARD SS 15 54 34 AM (ISO 32, 46, 68) BOSCH REXROTH FLUID RATING RDE 90245 (ISO 32, 46, 68)
en_IE | IE | FAG | Arcanol L 75 | 001D8525 | Shell Gadus S5 V42P 2.5 | 1 | ACCORDING TO A PRODUCT INFORMATION FOR FAG, IT IS A FORMER DESIGNATION AND THE CURRENT PRODUCT IS FAG ROLLING BEARING GREASE ARCANOL SPEED 2,6. THIS IS SYNTHETIC BASED WITH POLYUREA THICKENER, ISO VG 22, NLGI 2-3 AND THE OPERATING TEMPERATURE RANGE IS -50 TO 120C. |  | SYNTHETIC BASED GREASE. SUITABLE FOR ELECTRICAL MOTORS, HIGH SPEED BEARINGS (LOADED & UNLOADED), HIGH SPEED MACHINE TOOL BEARINGS, BEARINGS OF INDUSTRIAL FANS, WHEEL BEARINGS,.. WITH A N.DM FACTOR ABOVE 250,000. FOR USE OVER THE TEMPERATURE RANGE -30°C TO 130°C. 42CST @40C. LITHIUM THICKENER | THICKENERS ARE INCOMPATIBLE. NEED TO PURGE OLD GREASE
en_IE | IE | FAG | Arcanol Multi 3 | 001D8464 | Shell Gadus S2 V100 3 | 1 | K3N-30 (-30 TO + 140°C) |  | APPLICATION : GENERAL PURPOSE INDUSTRIAL GREASES OPERATING TEMPERATURE : -30 °C TO +130 °C THICKENER : LITHIUM NLGI : 3 VISCOSITY@ 40 C : 100 CST
en_IE | IE | FAG | Arcanol Load 400 | 001D8428 | Shell Gadus S3 V460 2 | 1 | SPECIAL GREASE FOR BALL BEARINGS AND ROLLER BEARINGS TYPICAL USES: MINING MACHINERY CONSTRUCTION MACHINERY SOAP/THICKENER: LI/CA NLGI GRADE: 2 OIL VISCOSITY CST AT 40°C: (KINEMATIC) 400 OIL VISCOSITY CST AT 100°C: (KINEMATIC) UNAVAILABLE DROPPING POINT °C: 165 MAX OP TEMP °C: 140 MIN OP TEMP °C: -20 WORKED PENETRATION: 265-295 TIMKEN OK LOAD LB: UNAVAILABLE EXTREME PRESSURE: NO FOOD GRADE (NSF H1): NO |  | APPLICATION : GENERAL - INDUSTRIAL (HEAVY DUTY) THICKENER : LITHIUM COMPLEX VISCOSITY @ 40C : 460 CST OPERATING TEMPERATURE : -20C TO 150C
en_IE | IE | FAG | Arcanol Multitop | 001D8423 | Shell Gadus S5 V100 2 | 1 | UNIVERSAL GREASE FOR BALL AND ROLLER BEARINGS IN ROLLING MILLS, CONSTRUCTION, MACHINES, MOTOR VEHICLES, SPINNING AND GRINDING SPINDLES AT INCREASED SPEEDS, HIGH LOADS, LOW AND HIGH TEMPERATURES SOAP/THICKENER: LITHIUM WITH EP NLGI GRADE: 2 OIL VISCOSITY CST AT 40°C: (KINEMATIC) 85 MAX OP TEMP °C: 150 MIN OP TEMP °C: -40 |  | DEVELOPED FOR LUBRICATION OF ROLLER BEARINGS OPERATING AT MODERATE SPEEDS AS WELL AS BEARINGS SUBMITTED TO SEVERE COLD. THE GREASE HAS VERY LOW STARTING AND RUNNING TORQUES AT TEMPERATURES DOWN TO -50°C AND THEREFORE SUITABLE FOR ALL YEAR LUBRICATION OF FOR EXAMPLE OUTDOOR FANS AND ELECTRICAL MOTORS. THE GREASE HAS A VERY GOOD MECHANICAL AND THERMAL STABILITY AND CAN BE USED IN ELECTRICAL MOTORS, FANS AND PUMPS AT BEARING TEMPERATURES UP TO 150°C WHERE THERE IS A DEMAND FOR LONG RE-LUBRICATION INTERVALS. BASED ON LITHIUM COMPLEX THICKENER, NLGI 2, ISO VG 100
en_IE | IE | FL | Arbor Multi FX 20W-30 | 001D8246 | Shell Spirax S4 TXM | 1 | GL-4, ISO-VG 46/68 |  | PREMIUM, SAE 10W-30, MULTI-FUNCTIONAL TRACTOR TRANSMISSION AND HYDRAULIC OIL SPECIFICATION AND APPROVALS API GEAR PERFORMANCE API GL-4 CASE NEW HOLLAND MAT-3525 M2C-134 A-D FNHA-2-D.201.00 JOHN DEERE JDM-J20C MASSEY-FERGUSON M1143 M1145 VOLVO WB 101 ZF TE-ML 03E, 05F, 06D, 06K, 17E, 21F CATERPILLAR TO-2 (OBSOLETE) KOMATSU RECOMMENDED FOR USE IN CERTAIN CONSTRUCTION EQUIPMENTS SPIRAX S4 TXM IS ALSO RECOMMENDED FOR USE IN CASE EQUIPMENT WHERE FLUIDS MEETING MS 1207, 1209 OR 1210 ARE SPECIFIED. SPIRAX S4 TXM CAN BE USED WHEN A SAE J 306 85W GRADE IS RECOMMENDED
en_IE | IE | FL | Akcela Nexplore | 001D8246 | Shell Spirax S4 TXM | 1 | MAT 3525 |  | PREMIUM, SAE 10W-30, MULTI-FUNCTIONAL TRACTOR TRANSMISSION AND HYDRAULIC OIL SPECIFICATION AND APPROVALS API GEAR PERFORMANCE API GL-4 CASE NEW HOLLAND MAT-3525 M2C-134 A-D FNHA-2-D.201.00 JOHN DEERE JDM-J20C MASSEY-FERGUSON M1143 M1145 VOLVO WB 101 ZF TE-ML 03E, 05F, 06D, 06K, 17E, 21F CATERPILLAR TO-2 (OBSOLETE) KOMATSU RECOMMENDED FOR USE IN CERTAIN CONSTRUCTION EQUIPMENTS SPIRAX S4 TXM IS ALSO RECOMMENDED FOR USE IN CASE EQUIPMENT WHERE FLUIDS MEETING MS 1207, 1209 OR 1210 ARE SPECIFIED. SPIRAX S4 TXM CAN BE USED WHEN A SAE J 306 85W GRADE IS RECOMMENDED
en_IE | IE | FL | Arbor MTF 10W-30 | 001D8246 | Shell Spirax S4 TXM | 1 | GL-4, C4, TO-2, TE-ML 03E/05/06, MF 1135/1141, J20C/D, HF-0/1/2, ISO-VG 32/46 |  | PREMIUM, SAE 10W-30, MULTI-FUNCTIONAL TRACTOR TRANSMISSION AND HYDRAULIC OIL SPECIFICATION AND APPROVALS API GEAR PERFORMANCE API GL-4 CASE NEW HOLLAND MAT-3525 M2C-134 A-D FNHA-2-D.201.00 JOHN DEERE JDM-J20C MASSEY-FERGUSON M1143 M1145 VOLVO WB 101 ZF TE-ML 03E, 05F, 06D, 06K, 17E, 21F CATERPILLAR TO-2 (OBSOLETE) KOMATSU RECOMMENDED FOR USE IN CERTAIN CONSTRUCTION EQUIPMENTS SPIRAX S4 TXM IS ALSO RECOMMENDED FOR USE IN CASE EQUIPMENT WHERE FLUIDS MEETING MS 1207, 1209 OR 1210 ARE SPECIFIED. SPIRAX S4 TXM CAN BE USED WHEN A SAE J 306 85W GRADE IS RECOMMENDED
en_IE | IE | FL | Arbor MTF Special 10W-30 | 001D8246 | Shell Spirax S4 TXM | 1 | GL-4, MF 1135/1143, J20C |  | PREMIUM, SAE 10W-30, MULTI-FUNCTIONAL TRACTOR TRANSMISSION AND HYDRAULIC OIL SPECIFICATION AND APPROVALS API GEAR PERFORMANCE API GL-4 CASE NEW HOLLAND MAT-3525 M2C-134 A-D FNHA-2-D.201.00 JOHN DEERE JDM-J20C MASSEY-FERGUSON M1143 M1145 VOLVO WB 101 ZF TE-ML 03E, 05F, 06D, 06K, 17E, 21F CATERPILLAR TO-2 (OBSOLETE) KOMATSU RECOMMENDED FOR USE IN CERTAIN CONSTRUCTION EQUIPMENTS SPIRAX S4 TXM IS ALSO RECOMMENDED FOR USE IN CASE EQUIPMENT WHERE FLUIDS MEETING MS 1207, 1209 OR 1210 ARE SPECIFIED. SPIRAX S4 TXM CAN BE USED WHEN A SAE J 306 85W GRADE IS RECOMMENDED
en_IE | IE | FUCHS | Renolit Extreme Load 2 | 001D8458 | Shell Gadus S2 V220AD 2 | 1 | EP GREASE WITH MOS2. NLGI 2, LITHIUM BASED, 152CST @40C |  | HIGH PERFORMANCE MULTIPURPOSE GREASE WITH SOLIDS COLOR : BLACK NLGI GRADE : 2 VISCOSITY @ 40 C : 220 CST THICKENER : LITHIUM/CALCIUM BASEOIL : MINERAL ADDITIVES : SOLID AND EP ADDITIVES OPERATING TEMP : -30C TO +130C
en_IE | IE | FUCHS | Titan Cargo LA 10W-40 | 001F8323 | Shell Rimula R6 LM 10W-40 | 1
en_IE | IE | FUCHS | Titan Supersyn F SAE 5W-30 | 001E9387 | Helix Ultra Professional AF 5W-30 | 2 | FUCHS TITAN SUPERSYN F SAE 5W-30 SPECIFICATIONS / APPROVALS ACEA A5/B5 API SL/CF FORD M2C913-C RECOMMENDATIONS ACEA A1/ B1 FORD M2C913-A FORD M2C913-B IVECO 18-1811 JAGUAR M2C913-B HTTP://WWW.FUCHSLUBRICANTS.COM/TITAN-SUPERSYN-F-SAE-5W-30 |  | DEPENDING ON OEM SPEC REQUIREMENTS MAY CONSIDER: HELIX ULTRA PROFESSIONAL AF 5W-30 -FOR ACEA A5/B5, WSS M2C-913-C, WSS M2C-913-D, JAGUAR LAND ROVER STJLR.03.5003 (MEETS) FOR API SL OR API CF REQUIREMENTS, MAY CONSIDER HELIX ULTRA PROFESSIONAL AM-L 5W-30 | MAY BE CONSIDERED DEPENDING ON THE OEM SPECIFICATION REQUIREMENTS FOR THE APPLICATION.
en_IE | IE | FUCHS | Molyrace LT | 001D8458 | Shell Gadus S2 V220AD 2 | 1 | MINERAL OIL BASED LITHIUM COMPLEX GREASE WITH MOS2 AS SOLID LUBRICANT, WHICH CONTAINS A SPECIAL ADDITIVE PACKAGE TO IMPROVE CORROSION PROTECTION, AGEING RESISTANCE MINERAL LITHIUM SOAP NLGI 2 ,-30 TO 100 INTERMITTENT 130 |  | HIGH PERFORMANCE MULTIPURPOSE GREASE WITH SOLIDS COLOR : BLACK NLGI GRADE : 2 VISCOSITY @ 40 C : 220 CST THICKENER : LITHIUM/CALCIUM BASEOIL : MINERAL ADDITIVES : SOLID AND EP ADDITIVES OPERATING TEMP : -30C TO +130C | LOWER OPERATING TEMPERATURE -25C
en_IE | IE | FUCHS | Titan TXE 30 | 001C4572 | Shell Rimula R3+ 30 | 1 | • US MILITARY MIL-L-46152B • US MILITARY MIL-L-2104D • API CD/CF/SF • CATERPILLAR SERIES 3 TO-2 • ALLISON C3 • ZF TE ML 03B (TITAN TXE 10 ONLY) TE ML 02C; 04B (TITAN TXE 30 ONLY) |  | MONOGRADE HEAVY DUTY DIESEL ENGINE OILS API CF MAN 270 MB 228.0 MTU CATEGORY 1
en_IE | IE | FUCHS | Renolit CX HT2 | 001D8458 | Shell Gadus S2 V220AD 2 | 1 | THICKENER : CALCIUM COMPLEX NLGI GRADE : 2 CONTAINS SOLID ADDITIVES |  | HIGH PERFORMANCE MULTIPURPOSE GREASE WITH SOLIDS COLOR : BLACK NLGI GRADE : 2 VISCOSITY @ 40 C : 220 CST THICKENER : LITHIUM/CALCIUM BASEOIL : MINERAL ADDITIVES : SOLID AND EP ADDITIVES OPERATING TEMP : -30C TO +130C
en_IE | IE | FUCHS | Renogear V150 EP | 001F1174 | Shell Omala S2 GX 150 | 1 | CLP TYPE MINERAL BASED INDUSTRIAL GEAR OIL
en_IE | IE | FUCHS | Renep 220 | 001F1177 | Shell Omala S2 GX 220 | 1
en_IE | IE | FUCHS | Gearmaster CLP 220 | 001F1177 | Shell Omala S2 GX 220 | 1
en_IE | IE | FUCHS | Renolit MO 2 | 001D8458 | Shell Gadus S2 V220AD 2 | 1 | RENOLIT MO 2 IS EQUALLY SUITED TO THE LUBRICATION OF SUSPENSION JOINTS; STEERING JOINTS; FIFTH WHEEL APPLICATIONS AND GENERAL CHASSIS USE IN THE AUTOMOTIVE SECTOR AND HIGHLY LOADED ROLLING BEARINGS AND SLIDING OR OSCILLATING CONDITIONS ENCOUNTERED IN GENERAL INDUSTRY. SPECIFICATIONS · FORMULATED TO FORD SPECIFICATION ESA M1C 47A. OPERATING TEMPERATURE RANGE: -25 TO 120C THICKENER: LITHIUM SOLIDS: MOLYBDENUM DISULPHIDE AND GRAPHITE VISCOSITY @40C: 200CST VSICOSITY @100C: 15.2CST |  | HIGH PERFORMANCE MULTIPURPOSE GREASE WITH SOLIDS COLOR : BLACK NLGI GRADE : 2 VISCOSITY @ 40 C : 220 CST THICKENER : LITHIUM/CALCIUM BASEOIL : MINERAL ADDITIVES : SOLID AND EP ADDITIVES OPERATING TEMP : -30C TO +130C
en_IE | IE | FUCHS | Renogear V220EP | 001F1177 | Shell Omala S2 GX 220 | 1 | CLP TYPE MINERAL BASED INDUSTRIAL GEAR OIL
en_IE | IE | FUCHS | Titan XTR 10W-40 | 001H2216 | Helix HX7 10W-40 | 1 | SEMI SYNTHETIC SAE 10W/40 CCMC G5 D4 PD-2 ACEA A3, B3, B4 API SL/SJ/CF MB 227.5, 229.1 VW 500.00 505.00 US MILITARY MIL-L-46152D GENERAL MOTORS GM 6049M REGISTERED WITH MG ROVER HTTP://IFMIRELAND.IE/IMAGES/APRIL/DOCS/PLANT/TITAN%20XTR%2010W_40.PDF |  | API SN/CF, ACEA A3/B3, A3/B4, JASO SG+, MB 229.3,VW 502.00, 505.00, RENAULT RN 0700, 0710, MEETS THE REQUIREMENTS OF FIAT 9.55535-G2
en_IE | IE | FUCHS | Titan Supersyn Longlife G 5W-30 | 001E9389 | Helix Ultra Professional AG 5W-30 | 1 | ACEA A3/B4 API SL/CF GM-LL-A-025 GM-LL-B-025 HTTP://WWW.FUCHSLUBRICANTS.COM/TITAN-SUPERSYN-G-SAE-5W-30 |  | HELIX ULTRA PROFESSIONAL AG 5W-30: API SN ACEA C3 GM DEXOS2 LICENSE GB2B0611014
en_IE | IE | FUCHS | Lagermeister BF 2 | 001D8451 | Shell Gadus S2 V220 2 | 1 | LITHIUM SOAP-BASED LONG-LIFE GREASE WITH EP PROPERTIES FOR PLAIN AND ROLLER BEARINGS. TEMPERATURE RANGE: -20°C TO +120 °C, SHORT-TERM UP TO +140 °C. HTTP://WWW.FUCHS-LUBRITECH.COM/CMS/SPIP.PHP?ID_PRODUKT=4539&ID_RUBRIQUE=21&PAGE=PRODUKT |  | MULTIPURPOSE EXTREME PRESSURE GREASE THICKENER: LITHIUM BASE OIL: MINERAL VISCOSITY: ISO VG 220 TEMPERATURE RANGE: -20C TO 130C
en_IE | IE | FUCHS | Renolit EP2 Grease | 001D8451 | Shell Gadus S2 V220 2 | 1 |  |  | MULTIPURPOSE EXTREME PRESSURE GREASE THICKENER: LITHIUM BASE OIL: MINERAL VISCOSITY: ISO VG 220 TEMPERATURE RANGE: -20C TO 130C
en_IE | IE | FUCHS | Renolit Duraplex EP 2 | 001D8425 | Shell Gadus S3 V220C 2 | 1 | THICKENER : LITHIUM COMPLEX NLGI GRADE : 2 VISCOSITY @ 40 C : 112 CST |  | PRODUCT DESCRIPTION : PREMIUM MULTIPURPOSE EXTREME-PRESSURE GREASE APPLICATION : GREASE LUBRICATION OF HEAVY-DUTY BEARINGS USED IN MACHINERY FOUND IN THE FOLLOWING APPLICATIONS: CONTINUOUS CASTING, VIBRATING SIEVES, QUARRIES ,BREAKERS, ROLLER CONVEYORS, AUTOMOTIVE WHEELBEARINGS THICKENER : LITHIUM COMPLEX NLGI GRADE : 2 OPERATING TEMPERATURE : -20°C TO 140°C (PEAK, 150°C) VISCOSITY @ 40°C : 220 CST
en_IE | IE | FUCHS | Renolit LX EP 2 | 001D8425 | Shell Gadus S3 V220C 2 | 1 | RENOLIT LX EP 2 GREASE IS A LONG-LIFE GREASE SUITABLE FOR THE MAJORITY OF INDUSTRIAL AND AUTOMOTIVE APPLICATIONS. THIS PRODUCT CAN ALSO BE USED AS GENERAL PURPOSE GREASE IN ORDER TO AID PRODUCT RATIONALISATION IN HEAVY INDUSTRIAL APPLICATIONS. SPECIFICATIONS · APPROVED TO FORD MOTOR CO. SPECIFICATIONS WSD-M1C-228A AND SAM 1C 9111A. · APPROVED TO LEYLAND BUS SPECIFICATION GX. OPERATING TEMPERATURE RANGE: -30 TO 160C THICKENER: LITHIUM COMPLEX VISCOSITY @40C: 158CST VSICOSITY @100C: 15.5CST |  | PRODUCT DESCRIPTION : PREMIUM MULTIPURPOSE EXTREME-PRESSURE GREASE APPLICATION : GREASE LUBRICATION OF HEAVY-DUTY BEARINGS USED IN MACHINERY FOUND IN THE FOLLOWING APPLICATIONS: CONTINUOUS CASTING, VIBRATING SIEVES, QUARRIES ,BREAKERS, ROLLER CONVEYORS, AUTOMOTIVE WHEELBEARINGS THICKENER : LITHIUM COMPLEX NLGI GRADE : 2 OPERATING TEMPERATURE : -20°C TO 140°C (PEAK, 150°C) VISCOSITY @ 40°C : 220 CST
en_IE | IE | FUCHS | GT 300 NF | 001D8425 | Shell Gadus S3 V220C 2 | 1 | IN REFERENCE TO THIS LINK - HTTP://TRANSLATE.GOOGLE.CO.UK/TRANSLATE?HL=EN&SL=FR&U=HTTP://WWW.FUCHS-OIL.FR/GRAISSES_HAUTES_TEMPERATURES.HTML&PREV=/SEARCH%3FQ%3DFUCHS%2BGT300%2BNF%26HL%3DEN%26SA%3DN%26BIW%3D1366%26BIH%3D548&SA=X&EI=ISYSUBMUEKWUIAEEO4GIDQ&VED=0CDCQ7GEWAA FUCHS GT 300 NF IS DESCRIBED AS A LITHIUM COMPLEX, EP GREASE RECOMMENDED FOR THE LUBRICATION OF BEARINGS. THE WORKING TEMPERATURE RANGE IS -20 TO 180C (200 PEAK) |  | PRODUCT DESCRIPTION : PREMIUM MULTIPURPOSE EXTREME-PRESSURE GREASE APPLICATION : GREASE LUBRICATION OF HEAVY-DUTY BEARINGS USED IN MACHINERY FOUND IN THE FOLLOWING APPLICATIONS: CONTINUOUS CASTING, VIBRATING SIEVES, QUARRIES ,BREAKERS, ROLLER CONVEYORS, AUTOMOTIVE WHEELBEARINGS THICKENER : LITHIUM COMPLEX NLGI GRADE : 2 OPERATING TEMPERATURE : -20°C TO 140°C (PEAK, 150°C) VISCOSITY @ 40°C : 220 CST | OPERATING TEMPERATURE RANGE -20 TO 140C.
en_IE | IE | FUCHS | Duraplex EP2 Renolit | 001D8425 | Shell Gadus S3 V220C 2 | 1 | THICKENER : LITHIUM COMPLEX NLGI GRADE : 2 VISCOSITY @ 40 C : 112 CST |  | PRODUCT DESCRIPTION : PREMIUM MULTIPURPOSE EXTREME-PRESSURE GREASE APPLICATION : GREASE LUBRICATION OF HEAVY-DUTY BEARINGS USED IN MACHINERY FOUND IN THE FOLLOWING APPLICATIONS: CONTINUOUS CASTING, VIBRATING SIEVES, QUARRIES ,BREAKERS, ROLLER CONVEYORS, AUTOMOTIVE WHEELBEARINGS THICKENER : LITHIUM COMPLEX NLGI GRADE : 2 OPERATING TEMPERATURE : -20°C TO 140°C (PEAK, 150°C) VISCOSITY @ 40°C : 220 CST
en_IE | IE | FUCHS | Titan Supersyn F ECO-FE 0W-30 | 001G5577 | Helix Ultra Professional AF-L 0W-30 | 1
en_IE | IE | FUCHS | Titan Supersyn F ECO-DT SAE 5W-30 | 001E9387 | Helix Ultra Professional AF 5W-30 | 1 | ACEA A5/B5 FORD M2C913-C LICENSE FORD M2C913-D MEETS ACEA A1/B1 FORD M2C913-A FORD M2C913-B IVECO 18-1811 JAGUAR M2C913-B |  | HELIX ULTRA PROFESSIONAL AF 5W-30: ACEA A5/B5 FORD WSS-M2C913C & WSS-M2C913D JAGUAR LAND ROVER STJLR.03.5003 (MEETS)
en_IE | IE | FUCHS | Renolin TL 68 | 001A9784 | Shell Turbo Oil T 68 | 1 | USED IN TURBINE GENERATORS AND SOME AIR COMPRESSORS, WHICH PRESCRIBED THE USE OF TURBINE OILS. |  | HIGH QUALITY INDUSTRIAL STEAM & GAS TURBINE OILS. GENERAL ELECTRIC GEK 28143B – TYPE I (ISO 32), GEK 28143B – TYPE II (ISO 46), 46506E SIEMENS - WESTINGHOUSE 21T0591 & PD-55125Z3 DIN 51515 PART 1 & 2 ISO 8068 SOLAR ES 9-224W CLASS II GEC ALSTOM NBA P50001 JIS K2213 TYPE 2 BS 489-1999 ASTM D4304, TYPE I SIEMENS/MANNESMANN DEMAG 800037 98 APPROVED BY OEM AGAINST: SIEMENS POWER GENERATION TLV 9013 04 & TLV 9013 05 ALSTOM POWER TURBO-SYSTEMS HTGD 90-117 MAN TURBO SP 079984 D0000 E99 CINCINNATI APPROVALS: P-38: TURBO T 32, P-55: TURBO T 46, P-54: TURBO T 68 SKODA: TECHNICAL PROPERTIES TP 0010P/97 TURBO OILS T 32 & 46 FOR USE IN STEAM TURBINES
en_IE | IE | FUCHS | Titan Cargo Maxx | 001F8323 | Shell Rimula R6 LM 10W-40 | 1 | ACEA E7/E6/E4 DEUTZ DQC III-05 MACK EO-M PLUS MAN M 3477 MB-APPROVAL 228.51 MTU DDC TYPE 3/3.1 RENAULT RXD VOITH-RETARDER VOLVO VDS-3 FUCHS RECOMMENDATIONS: DAF MAN M 3277 CRT |  | RIMULA R6 LM 10W-40: ACEA: E6, E7 API: CI-4, CH-4, CG-4, CF-4, CF CATERPILLAR: ECF-1-A CUMMINS: CES 20077, 72, 71 DAF: MEETS ACEA E6 DEUTZ: DQC IV-10 LA IVECO: NG2 (MEETS REQUIREMENTS) JASO: DH-2 MACK: EO-N MAN: 3477, 3271-1 MB APPROVAL: 228.51, 226.9 MTU: CATEGORY 3.1 RENAULT TRUCKS: RLD-2 VOLVO: VDS-3, CNG
en_IE | IE | FUCHS | Titan Cargo MC 10W-40 | 001F8323 | Shell Rimula R6 LM 10W-40 | 2 | TITAN CARGO MC 10W-40 IS DESIGNED FOR DIESEL ENGINES WITH AND WITHOUT TURBOCHARGER IN TRUCKS, BUSES AND INDUSTRIAL MACHINERY. SPECIFICATIONS / APPROVALS: ACEA E7/E4 API CI-4 GLOBAL DHD-1 CUMMINS CES 20077/8 DETROIT DIESEL 93K215 DEUTZ DQC III-10 MACK EO-M PLUS / EO-N MAN M 3277 MB-APPROVAL 228.5 MTU DDC TYPE-3 RENAULT RXD/ RLD-2 SCANIA LDF-2 VOLVO VDS-3 RECOMMENDATIONS: DAF IVECO 18-1804 SDFG OM-1901A HTTP://WWW.FUCHSLUBRICANTS.COM/ENGINE-OILS-COMMERCIAL-VEHICLE-TITAN-CARGO-MC-SAE-10W-40 |  | THERE IS NO ONE PRODUCT THAT WILL COVER ALL OF THE SPECIFICATIONS APPROVED AGAINST FUCHS TITAN CARGO MC 10W40. WE CAN CONSIDER POSSIBLE SHELL ALTERNATIVES HERE AS FOLLOWS: 1) SHELL RIMULA R6 LM 10W-40 - SPECIFICATIONS SIMILAR TO TITAN CARGO MC ARE ACEA E7, API CI-4, CUMMINS CES 20077, MACK EO-N, RENAULT RLD-2, VOLVO VDS-3, DAF: MEETS ACEA E6. 2) SHELL RIMULA R5 E 10W-40 - SPECIFICATIONS SIMILAR TO TITAN CARGO MC ARE ACEA E7, API CI-4, CUMMINS CES 20077/8, MACK EO-M +, RENAULT RLD-2, VOLVO VDS-3. 3) SHELL RIMULA R6 MS 10W-40 - SPECIFICATIONS SIMILAR TO TITAN CARGO MC ARE ACEA E4, E7, DEUTZ DQC IV-10, MAN M3277, MB APPROVAL 228.5, MTU CATEGORY 3, RENAULT RXD, SCANIA LDF-2, VOLVO VDS-3. | MAY BE CONSIDERED DEPENDING ON THE OEM SPECIFICATION REQUIREMENTS FOR THE APPLICATION.
en_IE | IE | FUCHS | Titan SYN Diesel 10W-40 | 001F8323 | Shell Rimula R6 LM 10W-40 | 1 | FULLY SYNTHETIC SAE 10W/40 ENGINE OIL API CI4/CH4/CG4/CF4/SL ACEA A3, B3, B4, E3, E5, E7 |  | RIMULA R6 LM 10W-40: ACEA: E6, E7 API: CI-4, CH-4, CG-4, CF-4, CF CATERPILLAR: ECF-1-A CUMMINS: CES 20077, 72, 71 DAF: MEETS ACEA E6 DEUTZ: DQC IV-10 LA IVECO: NG2 (MEETS REQUIREMENTS) JASO: DH-2 MACK: EO-N MAN: 3477, 3271-1 MB APPROVAL: 228.51, 226.9 MTU: CATEGORY 3.1 RENAULT TRUCKS: RLD-2 VOLVO: VDS-3, CNG
en_IE | IE | FUCHS | Titan Universal HD SAE 10W-30 | 001F0669 | Shell Rimula R4 Multi 10W-30 | 1
en_IE | IE | FUCHS | Renogear 460 EP | 001F1182 | Shell Omala S2 GX 460 | 1 | CLP TYPE MINERAL BASED INDUSTRIAL GEAR OIL
en_IE | IE | FUCHS | Renolin B 30 VG 100 | 001F8441 | Shell Tellus S2 MX 100 | 1 | HYDRAULIC OIL DIN 51 524-2. HLP TYPE ISO 6743/4, HM ISO 6743/6 , CKC |  | HIGH PERFORMANCE HYDRAULIC FLUID BASED ON GROUP II BASE OILS SUITABLE FOR A WIDE RANGE OF HYDRAULIC POWER APPLICATIONS FOUND IN MANUFACTURING AND INDUSTRIAL ENVIRONMENTS TELLUS S2 MX FLUIDS ARE DESIGNED TO MEET: BOSCH REXROTH FLUID RATING RDE 90245 (ISO 32, 46, 68) PARKER DENISON (HF-0, HF-1, HF-2) (ISO 32, 46, 68) EATON E-FDGN-TB002-E (ISO 22, 32, 46, 68, 100) FIVES (CINCINNATI MACHINE) P-69 (ISO 68),P-68 (ISO 32), P-70 (ISO 46) ISO 11158 (HM FLUIDS) (ISO 22, 32, 46, 68, 100) DIN 51524 PART 2 HLP TYPE (ISO 22, 32, 46, 68, 100) ASTM D6158-05 (HM FLUIDS) (ISO 22, 32, 46, 68, 100) SWEDISH STANDARD SS 15 54 34 AM (ISO 32, 46, 68)
en_IE | IE | FUCHS | Titan Supersyn F ECO-B 5W-20 | 001F2286 | Helix Ultra Professional AF 5W-20 | 1
en_IE | IE | FUCHS | Renolin VG68 | 001F8440 | Shell Tellus S2 MX 68 | 1 | CLP LUBRICATING OIL AND HYDRAULIC OIL HLP WITH ADDITIVES TO IMPROVE RESISTANCE TO AGING AND WEAR AND CORROSION PROTECTION. HYDRAULICKÝ OLEJ TŘÍDY HLP DLE DIN 51 524-2, ISO 11158-HM. HLP HYDRAULIC OIL CLASS ACCORDING TO DIN 51 524-2, ISO 11158-HM. |  | HIGH PERFORMANCE HYDRAULIC FLUID BASED ON GROUP II BASE OILS SUITABLE FOR A WIDE RANGE OF HYDRAULIC POWER APPLICATIONS FOUND IN MANUFACTURING AND INDUSTRIAL ENVIRONMENTS TELLUS S2 MX FLUIDS ARE DESIGNED TO MEET: BOSCH REXROTH FLUID RATING RDE 90245 (ISO 32, 46, 68) PARKER DENISON (HF-0, HF-1, HF-2) (ISO 32, 46, 68) EATON E-FDGN-TB002-E (ISO 22, 32, 46, 68, 100) FIVES (CINCINNATI MACHINE) P-69 (ISO 68),P-68 (ISO 32), P-70 (ISO 46) ISO 11158 (HM FLUIDS) (ISO 22, 32, 46, 68, 100) DIN 51524 PART 2 HLP TYPE (ISO 22, 32, 46, 68, 100) ASTM D6158-05 (HM FLUIDS) (ISO 22, 32, 46, 68, 100) SWEDISH STANDARD SS 15 54 34 AM (ISO 32, 46, 68)
en_IE | IE | FUCHS | Renolin CL 100 | 001F8441 | Shell Tellus S2 MX 100 | 1 | HM TYPE HYDRAULIC OIL |  | HIGH PERFORMANCE HYDRAULIC FLUID BASED ON GROUP II BASE OILS SUITABLE FOR A WIDE RANGE OF HYDRAULIC POWER APPLICATIONS FOUND IN MANUFACTURING AND INDUSTRIAL ENVIRONMENTS TELLUS S2 MX FLUIDS ARE DESIGNED TO MEET: BOSCH REXROTH FLUID RATING RDE 90245 (ISO 32, 46, 68) PARKER DENISON (HF-0, HF-1, HF-2) (ISO 32, 46, 68) EATON E-FDGN-TB002-E (ISO 22, 32, 46, 68, 100) FIVES (CINCINNATI MACHINE) P-69 (ISO 68),P-68 (ISO 32), P-70 (ISO 46) ISO 11158 (HM FLUIDS) (ISO 22, 32, 46, 68, 100) DIN 51524 PART 2 HLP TYPE (ISO 22, 32, 46, 68, 100) ASTM D6158-05 (HM FLUIDS) (ISO 22, 32, 46, 68, 100) SWEDISH STANDARD SS 15 54 34 AM (ISO 32, 46, 68)
en_IE | IE | FUCHS | Renolin CL 68 | 001F8440 | Shell Tellus S2 MX 68 | 1 |  |  | HIGH PERFORMANCE HYDRAULIC FLUID BASED ON GROUP II BASE OILS SUITABLE FOR A WIDE RANGE OF HYDRAULIC POWER APPLICATIONS FOUND IN MANUFACTURING AND INDUSTRIAL ENVIRONMENTS TELLUS S2 MX FLUIDS ARE DESIGNED TO MEET: BOSCH REXROTH FLUID RATING RDE 90245 (ISO 32, 46, 68) PARKER DENISON (HF-0, HF-1, HF-2) (ISO 32, 46, 68) EATON E-FDGN-TB002-E (ISO 22, 32, 46, 68, 100) FIVES (CINCINNATI MACHINE) P-69 (ISO 68),P-68 (ISO 32), P-70 (ISO 46) ISO 11158 (HM FLUIDS) (ISO 22, 32, 46, 68, 100) DIN 51524 PART 2 HLP TYPE (ISO 22, 32, 46, 68, 100) ASTM D6158-05 (HM FLUIDS) (ISO 22, 32, 46, 68, 100) SWEDISH STANDARD SS 15 54 34 AM (ISO 32, 46, 68)
en_IE | IE | FUCHS | Hydraulic Oil Renolin B20 VG68 | 001F8440 | Shell Tellus S2 MX 68 | 1 | HM TYPE HYDRAULIC OIL |  | HIGH PERFORMANCE HYDRAULIC FLUID BASED ON GROUP II BASE OILS SUITABLE FOR A WIDE RANGE OF HYDRAULIC POWER APPLICATIONS FOUND IN MANUFACTURING AND INDUSTRIAL ENVIRONMENTS TELLUS S2 MX FLUIDS ARE DESIGNED TO MEET: BOSCH REXROTH FLUID RATING RDE 90245 (ISO 32, 46, 68) PARKER DENISON (HF-0, HF-1, HF-2) (ISO 32, 46, 68) EATON E-FDGN-TB002-E (ISO 22, 32, 46, 68, 100) FIVES (CINCINNATI MACHINE) P-69 (ISO 68),P-68 (ISO 32), P-70 (ISO 46) ISO 11158 (HM FLUIDS) (ISO 22, 32, 46, 68, 100) DIN 51524 PART 2 HLP TYPE (ISO 22, 32, 46, 68, 100) ASTM D6158-05 (HM FLUIDS) (ISO 22, 32, 46, 68, 100) SWEDISH STANDARD SS 15 54 34 AM (ISO 32, 46, 68)
en_IE | IE | FUCHS | Renolin B20 VG68 | 001F8440 | Shell Tellus S2 MX 68 | 1 | HM TYPE HYDRAULIC OIL |  | HIGH PERFORMANCE HYDRAULIC FLUID BASED ON GROUP II BASE OILS SUITABLE FOR A WIDE RANGE OF HYDRAULIC POWER APPLICATIONS FOUND IN MANUFACTURING AND INDUSTRIAL ENVIRONMENTS TELLUS S2 MX FLUIDS ARE DESIGNED TO MEET: BOSCH REXROTH FLUID RATING RDE 90245 (ISO 32, 46, 68) PARKER DENISON (HF-0, HF-1, HF-2) (ISO 32, 46, 68) EATON E-FDGN-TB002-E (ISO 22, 32, 46, 68, 100) FIVES (CINCINNATI MACHINE) P-69 (ISO 68),P-68 (ISO 32), P-70 (ISO 46) ISO 11158 (HM FLUIDS) (ISO 22, 32, 46, 68, 100) DIN 51524 PART 2 HLP TYPE (ISO 22, 32, 46, 68, 100) ASTM D6158-05 (HM FLUIDS) (ISO 22, 32, 46, 68, 100) SWEDISH STANDARD SS 15 54 34 AM (ISO 32, 46, 68)
en_IE | IE | FUCHS | Renolin B 20 VG 68 | 001F8440 | Shell Tellus S2 MX 68 | 1 | HIGH QUALITY HM HYDRAULIC OILS |  | HIGH PERFORMANCE HYDRAULIC FLUID BASED ON GROUP II BASE OILS SUITABLE FOR A WIDE RANGE OF HYDRAULIC POWER APPLICATIONS FOUND IN MANUFACTURING AND INDUSTRIAL ENVIRONMENTS TELLUS S2 MX FLUIDS ARE DESIGNED TO MEET: BOSCH REXROTH FLUID RATING RDE 90245 (ISO 32, 46, 68) PARKER DENISON (HF-0, HF-1, HF-2) (ISO 32, 46, 68) EATON E-FDGN-TB002-E (ISO 22, 32, 46, 68, 100) FIVES (CINCINNATI MACHINE) P-69 (ISO 68),P-68 (ISO 32), P-70 (ISO 46) ISO 11158 (HM FLUIDS) (ISO 22, 32, 46, 68, 100) DIN 51524 PART 2 HLP TYPE (ISO 22, 32, 46, 68, 100) ASTM D6158-05 (HM FLUIDS) (ISO 22, 32, 46, 68, 100) SWEDISH STANDARD SS 15 54 34 AM (ISO 32, 46, 68)
en_IE | IE | FUCHS | Renogear V 68EP | 001F1172 | Shell Omala S2 GX 68 | 1
en_IE | IE | FUCHS | Titan GT1 PRO C2 5W-30 | 001E9391 | Helix Ultra Professional AP-L 5W-30 | 1 | ACEA C2 API SN/SM/CF PSA B 71 2290 RENAULT RN0700 ACEA A5/B5 FIAT 9.55535-S1 HONDA SUBARU SUZUKI TOYOTA HTTP://WWW.FUCHSLUBRICANTS.COM/TITAN-GT1-PRO-C-2-SAE-5W-30 |  | HELIX ULTRA PROFESSIONAL AP-L 5W-30: ACEA C2 PSA B71 2290 FIAT 9.55535 S1 (MEETS REQUIREMENTS) IVECO 18-1811 SP-S1 (MEETS REQUIREMENTS)
en_IE | IE | FUCHS | Titan Supersyn Longlife 5W-40 | 001H2263 | Helix Ultra 5W-40 | 1 | ACEA A3 / ACEA B4 API SM / CF BMW LONGLIFE-01 / BMW LL01 / BMW LL-01 MERCEDES MB 229.5 - APPROVED BY MERCEDES AMG VW 502.00 / VW 505.00 PORSCHE / PORSCHE A40 HTTP://WWW.OPIEOILS.CO.UK/P-68924-FUCHS-TITAN-SUPERSYN-LONGLIFE-5W-40-SYNTHETIC-ENGINE-OIL-FOR-BMW-AMG-MERCEDES.ASPX |  | FULLY SYNTHETIC API SN/CF ACEA A3/B3, A3/B4 BMW LL-01 MB APPROVAL 229.5, 226.5 VW 502.00/505.00 PORSCHE A40 RN0700, RN0710 PSA B71 2296 FERRARI MEETS THE REQUIREMENTS OF FIAT 9.55535-Z2 & FIAT 9.55535-GH2 CHRYSLER MS-10725 CHRYSLER MS-12991
en_IE | IE | FUCHS | Titan Ashford 40 | 001A9306 | Shell Rotella DD+ 40 | 1 | IT’S RECOMMENDED FOR DETROIT DIESEL 2 STROKE ENGINES. WORTH CHECKING THE APPLICATION JUST IN CASE BUT FOR DETROIT DIESEL 2 STROKES WE HAVE ROTELLA DD+ 40. |  | API SERVICE CLASSIFICATION: - CF-II / CF DETROIT DIESEL CORPORATION -7SE 270 8810 (SULPHATED ASH - LESS THAN 0.8%) - ALL EQUIPMENT. SUITABLE FOR ALL DETROIT DIESEL TWO-STROKE ENGINES, IN ALL APPLICATIONS INCLUDING '149' ENGINES USED IN MINE HAUL TRUCKS
en_IE | IE | FUCHS | Titan ATF 5005 | 001D8305 | Shell Spirax S6 ATF A295 | 2 | FUCHS TITAN ATF 5005 SPECIFICATIONS / APPROVALS: MAN 339 TYPE V2/Z2 MB-APPROVAL 236.6 VOITH 55.6336.XX ZF TE-ML 04D, 14B, 16L, 17C RECOMMENDATIONS DEXRON III (H) ALLISON TES 295 ALLISON TES 389 BMW 81 22 9 400 272 / 275 BMW 83 22 0 403 248 BMW 83 22 9 407 738 / 807 / 858 / 859 FORD MERCON V MAN 339 TYPE Z3 OPEL 19 40 707 VOLVO 97341 VW TL 521 62 (G 052 162) ZF TE-ML 02F, 11B, 14C HTTP://WWW.FUCHSLUBRICANTS.COM/TITAN-ATF-5005 |  | DEPENDING ON OEM REQUIREMENTS, MAY CONSIDER EITHER SPIRAX S4 ATF HDX OR SPIRAX S6 ATF A295. SPIRAX S6 ATF A295: FULLY SYNTHETIC ALLISON TES-295 AN-121008 ALLISON TES-468 AN-121008 SUITABLE FOR APPLICATIONS CALLING FOR: DEXRON III VOITH DIWA TRANSMISSIONS ZF-TE-ML 14A, 14B, 14C MAN 339 Z3 MB 236.91 CATERPILLAR AT-1 SPIRAX S4 ATF HDX (SEMI-SYNTHETIC): FORD MERCON GENERAL MOTORS ALLISON C-4 ZF TE-ML 04D-09-14B- 16L-17C VOITH 55.6336 (EX G 1363) MB 236.9 MAN 339 TYP Z2, 339 TYP V2 FULFILS GM FORMER DEXRON IIIG SPECIFICATION | MAY BE CONSIDERED DEPENDING ON THE OEM SPECIFICATION REQUIREMENTS FOR THE APPLICATION.
en_IE | IE | FUCHS | Titan GT1 PRO C3 5W-30 | 001F2651 | Helix Ultra ECT C2/C3 0W-30 | 1 | APPROVALS BMW LONGLIFE-04 MB-APPROVAL 229.51 VW 504 00 / 507 00 PORSCHE C30 FUCHS RECOMMENDATION ACEA C3 ACEA A3/B4 FORD M2C917-A LINK - HTTP://WWW.GENERALOILS.NET/PI_TITAN-GT1-PRO-C-3-5W-30_E.PDF
en_IE | IE | FUCHS | Reniso Triton SEZ 100 | 001D8393 | Shell Refrigeration Oil S4 FR-F 100 | 1 | ISO 100 FULLY SYNTHETIC REFRIGERATION OIL BASED ON POLYOL ESTER. IT IS SUITABLE FOR REFRIGERATION SYSTEMS IN WHICH CHLORINE-FREE HFC/FC REFRIGERANTS (R134A, R404A OR R410A) ARE USED. REF: HTTP://WWW.FUCHSLUBRICANTS.COM/RENISO-TRITON-SESEZ | ISO 100 FULLY SYNTHETIC REFRIGERATION OIL BASED ON POLYOL ESTER. FOR SYSTEMS USING CHLORINE-FREE HFC/FC REFRIGERANTS (R134A, R404A OR R410A) | REFRIGERATION OIL FOR HFC, R134A TYPE REFRIGERANTS
en_IE | IE | FUCHS | Titan GT1 5W-40 XTL | 001H2263 | Helix Ultra 5W-40 | 1
en_IE | IE | FUCHS | Titan Supersyn 5W-40 | 001H2263 | Helix Ultra 5W-40 | 1 | FULLY SYNTHETIC ACEA A3/B4 API SM/CF BMW LONGLIFE-98 MB-APPROVAL 229.3 PORSCHE VW 502 00/505 00 FIAT 9.55535-H2/M2/N2/Z2 HTTP://WWW.OPIEOILS.CO.UK/P-984-FUCHS-TITAN-SUPERSYN-5W-40-HIGH-PERFORMANCE-FULLY-SYNTHETIC-ENGINE-OIL.ASPX |  | FULLY SYNTHETIC API SN/CF ACEA A3/B3, A3/B4 BMW LL-01 MB APPROVAL 229.5, 226.5 VW 502.00/505.00 PORSCHE A40 RN0700, RN0710 PSA B71 2296 FERRARI MEETS THE REQUIREMENTS OF FIAT 9.55535-Z2 & FIAT 9.55535-GH2 CHRYSLER MS-10725 CHRYSLER MS-12991
en_IE | IE | FUCHS | PlanetElf ACD 100FY | 001D8393 | Shell Refrigeration Oil S4 FR-F 100 | 1 | SYNTHETIC POLYOLESTER OILS FOR REFRIGERATING COMPRESSORS USING HFC REFRIGERANTS HTTP://WWW4.TOTAL.FR/LUBMARINE/DOCUMENT/PRODUCTS/PRODUCT_SHEETS/PLANETELF_ACD.PDF |  | REFRIGERATION OIL FOR HFC, R134A TYPE REFRIGERANTS
en_IE | IE | FUCHS | Reniso PAG 100 | 001D8393 | Shell Refrigeration Oil S4 FR-F 100 | 1 | PAG BASED REF OIL FOR R134A |  | REFRIGERATION OIL FOR HFC, R134A TYPE REFRIGERANTS | INCOMPATIBLE BASE FLUIDS
en_IE | IE | FUCHS | Renolin AC32 | 001D7785 | Shell Corena S4 R 32 | 1 | MINERAL BASED AIR COMPRESSOR OIL FOR ROTARY SCREW TYPE |  | SYNTHETIC BASED ROTARY COMPRESSOR OIL
en_IE | IE | FUCHS | Titan GT1 PRO B-TEC 5W-30 | 001F2651 | Helix Ultra ECT C2/C3 0W-30 | 1
en_IE | IE | FUCHS | Titan Unic Ultra MC 10W-40 | 001E7746 | Shell Rimula R4 X 15W-40 | 1 | ACEA E7/E5/E3/B4/A3 API CI-4/SL GLOBAL DHD-1 CAT ECF-1-A/ECF-2 CUMMINS CES 20078 DEUTZ DQC III-05 MAN M 3275 MB-APPROVAL 228.3 MB-APPROVAL 229.1 MTU DDC TYPE-2 RENAULT RLD/RLD-2 VOITH-RETARDER VOLVO VDS-3 FUCHS RECOMMENDATIONS: CAT TO-2 CUMMINS CES 20071/2/6/7 DAF MACK EO-M PLUS |  | RIMULA R4 X 15W-40: API CI-4, CH-4, CG-4, CF-4, CF: SL ACEA E7, E5, E3 GLOBAL DHD-1 CATERPILLAR ECF-2, ECF-1-A CUMMINS CES 20078, 77, 76, 75, 72, 71 DDC 93K215 DEUTZ DQC III-10 MACK EO-M+, EO-M MAN M3275-1 MB APPROVAL 228.3 MTU CATEGORY 2 RENAULT TRUCKS RLD-2 VOLVO VDS-3 JASO DH-1
en_IE | IE | FUCHS | Titan Universal HD SAE 15W-40 | 001E7746 | Shell Rimula R4 X 15W-40 | 1 | ACEA A3/B3/E2 CCMC D4/PD2/G4 API CG-4/CF-4/CF/SL ALLISON C4 CATERPILLAR TO-2 MAN 271 MERCEDES-BENZ 228.1, 229.1 VOLVO VDS VW 505.00 VW 501.01 PERKINS |  | RIMULA R4 X 15W-40: API CI-4, CH-4, CG-4, CF-4, CF: SL ACEA E7, E5, E3 GLOBAL DHD-1 CATERPILLAR ECF-2, ECF-1-A CUMMINS CES 20078, 77, 76, 75, 72, 71 DDC 93K215 DEUTZ DQC III-10 MACK EO-M+, EO-M MAN M3275-1 MB APPROVAL 228.3 MTU CATEGORY 2 RENAULT TRUCKS RLD-2 VOLVO VDS-3 JASO DH-1
en_IE | IE | FUCHS | Titan Truck Plus 15W-40 | 001E7746 | Shell Rimula R4 X 15W-40 | 1 | SPECIFICATIONS & APPROVALS: ACEA E7/E5/E3/B3/A3 API CI-4/SL GLOBAL DHD-1 CAT ECF-1-A/ECF-2 CUMMINS CES 20076/7/8 DEUTZ DQC II-05 MAN M 3275 MB-APPROVAL 228.3 MTU DDC TYPE-2 RENAULT RLD/RLD-2 VOLVO VDS-3 FUCHS RECOMMENDATIONS: ALLISON C-4 CAT TO-2 CASE MS 1121 CUMMINS CES 20071/2 DAF IVECO 18-1804 CLASSE T2 E7 MACK EO-M PLUS NH 330 H STEYR A-201 |  | RIMULA R4 X 15W-40: API CI-4, CH-4, CG-4, CF-4, CF: SL ACEA E7, E5, E3 GLOBAL DHD-1 CATERPILLAR ECF-2, ECF-1-A CUMMINS CES 20078, 77, 76, 75, 72, 71 DDC 93K215 DEUTZ DQC III-10 MACK EO-M+, EO-M MAN M3275-1 MB APPROVAL 228.3 MTU CATEGORY 2 RENAULT TRUCKS RLD-2 VOLVO VDS-3 JASO DH-1
en_IE | IE | FUCHS | Titan UNI Diesel 15W-40 | 001E7746 | Shell Rimula R4 X 15W-40 | 1 | · ACEA A3/B3/E2 · CCMC D4/PD2/G4 · API CG-4/CF-4/CF/SJ · ALLISON C4 · CATERPILLAR TO-2 · MAN 271 · MERCEDES-BENZ 228.1, 229.1 · VOLVO VDS · VW 505.00 501.01 |  | RIMULA R4 X 15W-40: API CI-4, CH-4, CG-4, CF-4, CF: SL ACEA E7, E5, E3 GLOBAL DHD-1 CATERPILLAR ECF-2, ECF-1-A CUMMINS CES 20078, 77, 76, 75, 72, 71 DDC 93K215 DEUTZ DQC III-10 MACK EO-M+, EO-M MAN M3275-1 MB APPROVAL 228.3 MTU CATEGORY 2 RENAULT TRUCKS RLD-2 VOLVO VDS-3 JASO DH-1
en_IE | IE | FUCHS | Truck Plus Engine Oil | 001E7746 | Shell Rimula R4 X 15W-40 | 1 | IF THIS IS TITAN TRUCK PLUS 15W-40. SPECIFICATIONS & APPROVALS: ACEA E7/E5/E3/B3/A3 API CI-4/SL GLOBAL DHD-1 CAT ECF-1-A/ECF-2 CUMMINS CES 20076/7/8 DEUTZ DQC II-05 MAN M 3275 MB-APPROVAL 228.3 MTU DDC TYPE-2 RENAULT RLD/RLD-2 VOLVO VDS-3 FUCHS RECOMMENDATIONS: ALLISON C-4 CAT TO-2 CASE MS 1121 CUMMINS CES 20071/2 DAF IVECO 18-1804 CLASSE T2 E7 MACK EO-M PLUS NH 330 H STEYR A-201 |  | RIMULA R4 X 15W-40: API CI-4, CH-4, CG-4, CF-4, CF: SL ACEA E7, E5, E3 GLOBAL DHD-1 CATERPILLAR ECF-2, ECF-1-A CUMMINS CES 20078, 77, 76, 75, 72, 71 DDC 93K215 DEUTZ DQC III-10 MACK EO-M+, EO-M MAN M3275-1 MB APPROVAL 228.3 MTU CATEGORY 2 RENAULT TRUCKS RLD-2 VOLVO VDS-3 JASO DH-1
en_IE | IE | FUCHS | Turbolene D Plus | 001E7746 | Shell Rimula R4 X 15W-40 | 1 | WHEN YOU CLICK THE LINK BELOW, FUCHS TURBOLENE D PLUS IS DESCRIBED AS A DIESEL ENGINE OIL THAT MEETS MB 228.3 HTTP://WWW.OIL-STORE.CO.UK/FUCHS-TURBOLENE-D-PLUS-15W-40-RAIL.HTML |  | RIMULA R4 X 15W-40: API CI-4, CH-4, CG-4, CF-4, CF: SL ACEA E7, E5, E3 GLOBAL DHD-1 CATERPILLAR ECF-2, ECF-1-A CUMMINS CES 20078, 77, 76, 75, 72, 71 DDC 93K215 DEUTZ DQC III-10 MACK EO-M+, EO-M MAN M3275-1 MB APPROVAL 228.3 MTU CATEGORY 2 RENAULT TRUCKS RLD-2 VOLVO VDS-3 JASO DH-1
en_IE | IE | FUCHS | Titan Truck Plus 15W-40 | 001E7746 | Shell Rimula R4 X 15W-40 | 1
en_IE | IE | FUCHS | Titan GT1 PRO Flex 5W-30 - XTL | 001F4440 | Helix Ultra ECT C3 5W-30 | 1
en_IE | IE | FUCHS | Titan Ashford 15W-40 | 001E7746 | Shell Rimula R4 X 15W-40 | 1 | API CF-4/SG, ALLISON C3/C4, CATERPILLAR TO-2, CCMC PD2, MACK E0-K2, ROVER BLS 22.0L.06 RES 22.0L.PD-2, US MIL-L-2104E/46152D, VOLKSWAGEN 501.01/505.00. |  | RIMULA R4 X 15W-40: API CI-4, CH-4, CG-4, CF-4, CF: SL ACEA E7, E5, E3 GLOBAL DHD-1 CATERPILLAR ECF-2, ECF-1-A CUMMINS CES 20078, 77, 76, 75, 72, 71 DDC 93K215 DEUTZ DQC III-10 MACK EO-M+, EO-M MAN M3275-1 MB APPROVAL 228.3 MTU CATEGORY 2 RENAULT TRUCKS RLD-2 VOLVO VDS-3 JASO DH-1
en_IE | IE | FUCHS | Titan HPE 15W-40 | 001E7746 | Shell Rimula R4 X 15W-40 | 1 | FUCHS TITAN HPE 15W/40 IS A UNIVERSAL SUPER ALL SEASON CRANKCASE LUBRICATING OIL WITH HIGH PERFORMANCE RESERVES FOR DIESEL AND GASOLINE ENGINES WITH AND WITHOUT TURBO CHARGING IN CARS, VANS, TRUCKS, BUSES, AGRICULTURAL, CONSTRUCTION AND INDUSTRIAL MACHINERY. • API CI-4/SL • ACEA E7/E5/E3/B3/A3 • GLOBAL DHD-1 • CAT ECF-1-A/ECF-2 • CUMMINS CES 20076/7/8 • DEUTZ DQC II-05 • MAN M 3275 • MB-APPROVAL 228.3 • MTU DDC TYPE-2 • RENAULT RLD / RLD-2 • VOLVO VDS-3 • ALLISON C-4 • CAT TO-2 • CASE MS 1121 • IVECO 18-1804 CLASS T2 E7 • DAF • MACK EO-M PLUS • CUMMINS CES 20071/2 • STEYR A-201 • NH 330 H |  | RIMULA R4 X 15W-40: API CI-4, CH-4, CG-4, CF-4, CF: SL ACEA E7, E5, E3 GLOBAL DHD-1 CATERPILLAR ECF-2, ECF-1-A CUMMINS CES 20078, 77, 76, 75, 72, 71 DDC 93K215 DEUTZ DQC III-10 MACK EO-M+, EO-M MAN M3275-1 MB APPROVAL 228.3 MTU CATEGORY 2 RENAULT TRUCKS RLD-2 VOLVO VDS-3 JASO DH-1
en_IE | IE | FUCHS | Titan Truck 15W-40 | 001E7746 | Shell Rimula R4 X 15W-40 | 1 |  |  | RIMULA R4 X 15W-40: API CI-4, CH-4, CG-4, CF-4, CF: SL ACEA E7, E5, E3 GLOBAL DHD-1 CATERPILLAR ECF-2, ECF-1-A CUMMINS CES 20078, 77, 76, 75, 72, 71 DDC 93K215 DEUTZ DQC III-10 MACK EO-M+, EO-M MAN M3275-1 MB APPROVAL 228.3 MTU CATEGORY 2 RENAULT TRUCKS RLD-2 VOLVO VDS-3 JASO DH-1
en_IE | IE | FUCHS | Renolin CL 46 | 001F8439 | Shell Tellus S2 MX 46 | 1 |  |  | HIGH PERFORMANCE HYDRAULIC FLUID BASED ON GROUP II BASE OILS SUITABLE FOR A WIDE RANGE OF HYDRAULIC POWER APPLICATIONS FOUND IN MANUFACTURING AND INDUSTRIAL ENVIRONMENTS TELLUS S2 MX FLUIDS ARE DESIGNED TO MEET: BOSCH REXROTH FLUID RATING RDE 90245 (ISO 32, 46, 68) PARKER DENISON (HF-0, HF-1, HF-2) (ISO 32, 46, 68) EATON E-FDGN-TB002-E (ISO 22, 32, 46, 68, 100) FIVES (CINCINNATI MACHINE) P-69 (ISO 68),P-68 (ISO 32), P-70 (ISO 46) ISO 11158 (HM FLUIDS) (ISO 22, 32, 46, 68, 100) DIN 51524 PART 2 HLP TYPE (ISO 22, 32, 46, 68, 100) ASTM D6158-05 (HM FLUIDS) (ISO 22, 32, 46, 68, 100) SWEDISH STANDARD SS 15 54 34 AM (ISO 32, 46, 68)
en_IE | IE | FUCHS | Renolin B15 VG 46 | 001F8439 | Shell Tellus S2 MX 46 | 1 | HM TYPE HYDRAULIC OIL |  | HIGH PERFORMANCE HYDRAULIC FLUID BASED ON GROUP II BASE OILS SUITABLE FOR A WIDE RANGE OF HYDRAULIC POWER APPLICATIONS FOUND IN MANUFACTURING AND INDUSTRIAL ENVIRONMENTS TELLUS S2 MX FLUIDS ARE DESIGNED TO MEET: BOSCH REXROTH FLUID RATING RDE 90245 (ISO 32, 46, 68) PARKER DENISON (HF-0, HF-1, HF-2) (ISO 32, 46, 68) EATON E-FDGN-TB002-E (ISO 22, 32, 46, 68, 100) FIVES (CINCINNATI MACHINE) P-69 (ISO 68),P-68 (ISO 32), P-70 (ISO 46) ISO 11158 (HM FLUIDS) (ISO 22, 32, 46, 68, 100) DIN 51524 PART 2 HLP TYPE (ISO 22, 32, 46, 68, 100) ASTM D6158-05 (HM FLUIDS) (ISO 22, 32, 46, 68, 100) SWEDISH STANDARD SS 15 54 34 AM (ISO 32, 46, 68)
en_IE | IE | FUCHS | Titan Supersyn 5W-40 | 001A9013 | Helix Ultra 5W-40 | 1 | FULLY SYNTHETIC ACEA A3/B4 API SM/CF BMW LONGLIFE-98 MB-APPROVAL 229.3 PORSCHE VW 502 00/505 00 FIAT 9.55535-H2/M2/N2/Z2 HTTP://WWW.OPIEOILS.CO.UK/P-984-FUCHS-TITAN-SUPERSYN-5W-40-HIGH-PERFORMANCE-FULLY-SYNTHETIC-ENGINE-OIL.ASPX |  | FULLY SYNTHETIC API SN/CF ACEA A3/B3, A3/B4 BMW LL-01 MB APPROVAL 229.5, 226.5 VW 502.00/505.00 PORSCHE A40 RN0700, RN0710 PSA B71 2296 FERRARI MEETS THE REQUIREMENTS OF FIAT 9.55535-Z2 & FIAT 9.55535-GH2 CHRYSLER MS-10725 CHRYSLER MS-12991
en_IE | IE | FUCHS | Titan Supersyn Longlife 5W-40 | 001A9013 | Helix Ultra 5W-40 | 1 | ACEA A3 / ACEA B4 API SM / CF BMW LONGLIFE-01 / BMW LL01 / BMW LL-01 MERCEDES MB 229.5 - APPROVED BY MERCEDES AMG VW 502.00 / VW 505.00 PORSCHE / PORSCHE A40 HTTP://WWW.OPIEOILS.CO.UK/P-68924-FUCHS-TITAN-SUPERSYN-LONGLIFE-5W-40-SYNTHETIC-ENGINE-OIL-FOR-BMW-AMG-MERCEDES.ASPX |  | FULLY SYNTHETIC API SN/CF ACEA A3/B3, A3/B4 BMW LL-01 MB APPROVAL 229.5, 226.5 VW 502.00/505.00 PORSCHE A40 RN0700, RN0710 PSA B71 2296 FERRARI MEETS THE REQUIREMENTS OF FIAT 9.55535-Z2 & FIAT 9.55535-GH2 CHRYSLER MS-10725 CHRYSLER MS-12991
en_IE | IE | FUCHS | Renolin AF32 | 001D7758 | Shell Tellus S3 M 32 | 1 | ZINC FREE HYDRAULIC OIL. HM TYPE |  | PREMIUM ASHLESS INDUSTRIAL HYDRAULIC FLUID SHELL TELLUS S3 M FLUIDS HAVE THE FOLLOWING APPROVALS: DENISON HYDRAULICS (HF-0, HF-1 AND HF-2) EATON VICKERS (BROCHURE 694) MAG (CINCINNATI MACHINE) P-68 (ISO 32), P-70 (ISO 46), P-69 (ISO 68) SHELL TELLUS S3 M FLUIDS MEET OR EXCEED THE REQUIREMENTS OF THE FOLLOWING STANDARDS: ISO 11158 (HM FLUIDS) DIN 51524-2 (HLP OILS) ASTM 6158 (HM MINERAL OILS) SS 15 54 34
en_IE | IE | FUCHS | Renolin ZAF 32B | 001D7758 | Shell Tellus S3 M 32 | 1 | ZINC- AND ASH-FREE HM HYDRAULIC OILS HM HYDRAULIC OILS COMPLYING WITH ISO 6743-4 |  | PREMIUM ASHLESS INDUSTRIAL HYDRAULIC FLUID SHELL TELLUS S3 M FLUIDS HAVE THE FOLLOWING APPROVALS: DENISON HYDRAULICS (HF-0, HF-1 AND HF-2) EATON VICKERS (BROCHURE 694) MAG (CINCINNATI MACHINE) P-68 (ISO 32), P-70 (ISO 46), P-69 (ISO 68) SHELL TELLUS S3 M FLUIDS MEET OR EXCEED THE REQUIREMENTS OF THE FOLLOWING STANDARDS: ISO 11158 (HM FLUIDS) DIN 51524-2 (HLP OILS) ASTM 6158 (HM MINERAL OILS) SS 15 54 34
en_IE | IE | FUCHS | Renolin B11 VG 37 | 001F8439 | Shell Tellus S2 MX 46 | 1 | HLP, HM AW HYDRAULIC OIL |  | HIGH PERFORMANCE HYDRAULIC FLUID BASED ON GROUP II BASE OILS SUITABLE FOR A WIDE RANGE OF HYDRAULIC POWER APPLICATIONS FOUND IN MANUFACTURING AND INDUSTRIAL ENVIRONMENTS TELLUS S2 MX FLUIDS ARE DESIGNED TO MEET: BOSCH REXROTH FLUID RATING RDE 90245 (ISO 32, 46, 68) PARKER DENISON (HF-0, HF-1, HF-2) (ISO 32, 46, 68) EATON E-FDGN-TB002-E (ISO 22, 32, 46, 68, 100) FIVES (CINCINNATI MACHINE) P-69 (ISO 68),P-68 (ISO 32), P-70 (ISO 46) ISO 11158 (HM FLUIDS) (ISO 22, 32, 46, 68, 100) DIN 51524 PART 2 HLP TYPE (ISO 22, 32, 46, 68, 100) ASTM D6158-05 (HM FLUIDS) (ISO 22, 32, 46, 68, 100) SWEDISH STANDARD SS 15 54 34 AM (ISO 32, 46, 68)
en_IE | IE | FUCHS | Renolin MR 10 | 001F8438 | Shell Tellus S2 MX 32 | 2 | MULTIPURPOSE LUBRICATING OIL FOR BEARINGS, GEARBOXES AND HYDRAULIC SYSTEMS. CONTAINS DETERGENTSAND ZINC ISO VG 32 | HLPD-TYPE HYDRAULIC AND CIRCULATION OIL WITH ISO VG 32. IT CONTAINS DETERGENTS. | TELLUS S2 M FLUIDS HAVE THE FOLLOWING APPROVALS: DENISON HYDRAULICS (HF-0, HF-1, HF-2) CINCINNATI MACHINE P-68 (ISO 32), P-70 (ISO 46), P-69 (ISO 68) EATON VICKERS M-2950 S EATON VICKERS I-286 S TELLUS S2 M FLUIDS ARE LISTED BY: BOSCH REXROTH REF 17421-001 AND RD 220-1/04.03 TELLUS S2 M FLUIDS MEET OR EXCEED THE REQUIREMENTS OF THE FOLLOWING STANDARDS: ISO 11158 (HM FLUIDS) AFNOR NF-E 48-603 ASTM 6158-05 (HM FLUIDS) DIN 51524 PART 2 HLP TYPE SWEDISH STANDARD SS 15 54 34 AM GB 111181-1-94 (HM FLUIDS) | TELLUS S2 MX 32 IS ONLY HLP-TYPE AND DOES NOT CONTAIN DETERGENTS
en_IE | IE | FUCHS | Plantohyd 40 N | 001A9034 | Shell Naturelle Fluid HF-E 46 | 1
en_IE | IE | FUCHS | Renolit LST00 | 001D8562 | Shell Gadus S5 V142W 00 | 1 |  |  | SEMIFLUID GEAR GREASE THICKENER: LITHIUM NLGI: 00 BASEOIL: SYNTHETIC (POLYGLYCOL) VISCOSITY: 142CST 40C APPLICABLE UP TO 130C
en_IE | IE | FUCHS | Titan TO4 HD 10 | 001D8249 | Shell Spirax S4 CX 10W | 1 | TITAN T04 HD ARE HEAVY DUTY TRANSMISSION AND FINAL DRIVE LUBRICANTS DEVELOPED FOR USE IN OFF-HIGHWAY EQUIPMENT WHERE CATERPILLAR TO-4 OR ALLISON C4 PERFORMANCE IS SPECIFIED. IF THIS IS TITAN TO4 HD 10: SPECIFICATIONS / APPROVALS: API CD/CF CATERPILLAR TO-4 RECOMMENDATIONS: ALLISON C4 (HD 10 ONLY) KOMATSU TEREX EEMS 19058 (HD 10 ONLY) HTTP://WWW.FUCHSLUBRICANTS.COM/TITAN-T04-HD-RANGE |  | SPIRAX S4 CX 10W IS A HIGH PERFORMANCE OFF-HIGHWAY TRANSMISSION AND HYDRAULIC OIL. SPECIFICATIONS: CATERPILLAR TRACTOR TO-4 ZF TE-ML 03C SUITABLE FOR USE IN APPLICATIONS WHERE ALLISON C-4 TYPE FLUIDS ARE REQUIRED. SHELL SPIRAX S4 CX 10W IS SUITABLE* FOR USE IN MANY POWERSHIFT OR MANUAL TRANSMISSIONS, WET BRAKE SYSTEMS, AND MANY OFF-HIGHWAY HYDRAULIC SYSTEMS INCLUDING THOSE OF KOMATSU AND CATERPILLAR. *PLEASE CHECK EQUIPMENT MANUALS FOR APPROPRIATE SELECTION OF VISCOSITY GRADE. VISCOSITY AT 40°C: 36 CST
en_IE | IE | FUCHS | Brilube 70 | 001D8536 | Shell Gadus S2 A320 2 | 1 | TYPICAL APPLICATIONS: OFF-SHORE CRANES, STANDING RIGGING, MOORING AND TOWER CABLES AND FISHING ROPES. GENERAL: FOR HEAVY DUTY WORKING ROPES IN HIGHLY AGGRESIVE ENVIRONMENTS AND STANDING ROPES IN MARINE LOCATIONS. A MEDIUM THIXOTROPIC GEL LUBRICANT WITH STABLE PROPERTIES OVER A WIDE TEMPERATURE RANGE OFFERING LONGLASTING CORROSION PROTECTION. EFFECTIVE OPERATING RANGE: -55° - +100°C. MINIMUM APPLICATION TEMPERATURE: -20°C. METHOD OF LUBRICATION: WITH HIGH PRESSURE EQUIPMENT. |  | MULTIPURPOSE EXTREME PRESSURE GREASE BASED ON CALCIUM THICKENER. TEMPERATURE RANGE IS FROM -10 TO 60C AND BASE OIL VISCOSITY IS ISO VG 320. NLGI 2 GADUS S3 V460 - MULTIPURPOSE HEAVY DUTY EXTREME PRESSURE GREASE BASED ON LITHIUM COMPLEX THICKENER. TEMPERATURE RANGE IS -20°C TO 150°C AND BASE OIL VISCOSITY IS ISO VG 460. NGI 2
en_IE | IE | FUCHS | Plantohyd 32-S | 001A9034 | Shell Naturelle Fluid HF-E 46 | 1 | ENVIRONMENTALLY FRIENDLY HYDRAULIC AND LUBRICATING OILS BASED ON SYNTHETIC ESTERS |  | EPA VGP COMPLIANT ENVIRONMENTALLY CONSIDERATE FULLY SYNTHETIC ESTER BASED HYDRAULIC FLUID. VISCOSITY AT 40°C IS 47.2 CST. VISCOSITY INDEX 188. APPLICATIONS: • MOBILE/EXTERIOR HYDRAULIC APPLICATIONS • GENERAL INDUSTRIAL CONTROL EQUIPMENT AND HYDRAULIC SYSTEMS. CAN OFTEN BE USED WHERE ISO 11158 (HM/HV) AND DIN 51524 PART 2 OR PART 3 (HLP/HVLP) MINERAL OIL HYDRAULIC FLUIDS ARE SPECIFIED. • ENVIRONMENTALLY SENSITIVE AREAS SPECIFICATION AND APPROVALS: ISO 15380 HEES EUROPEAN UNION ECOLABEL FOR LUBRICANTS SWEDISH STANDARD SS 15 54 34, SP LISTED VDMA 24568 SYNTHETIC ESTERS DUTCH MIA/VAMIL MILIEULIJST GERMAN POSITIVLISTE BIOSCHMIERSTOFFE USDA BIO-PREFERRED PROGRAM. APPROVED AS MEETING THE ANTI-WEAR REQUIREMENTS OF THE HYDRAULIC FLUID RECOMMENDATIONS FOR EATON VICKERS PRODUCTS FOR MOBILE AND INDUSTRIAL SYSTEMS ACCORDING TO BROCHURE 03-401-2010. | NATURELLE FLUID HF-E CAN BE USED WHERE A FLUID TO ISO 15380 HEES IS SPECIFIED.
en_IE | IE | FUCHS | Titan GT1 5W-40 XTL | 001A9013 | Helix Ultra 5W-40 | 1
en_IE | IE | FUCHS | Titan ATF 4000 | 001D8301 | Shell Spirax S4 ATF HDX | 1
en_IE | IE | FUCHS | Titan ATF 4000 | 001D8301 | Shell Spirax S4 ATF HDX | 1 | GM DEXRON III MERCEDES-BENZ 236.1, 236.5 VOITH G 607 ZF TE-ML 02F, TE-ML 03D, TE-ML 04D, TE-ML 11B, TE-ML 14A, TE-ML 17C ALLISON C4 FORD MERCON |  | FORD MERCON GENERAL MOTORS ALLISON C-4 ZF TE-ML 04D-09-14B- 16L-17C VOITH 55.6336 (EX G 1363) MB 236.9 MAN 339 TYP Z2, 339 TYP V2 FULFILS GM FORMER DEXRON IIIG SPECIFICATION
en_IE | IE | FUCHS | Renolin GP 220 | 001D7802 | Shell Morlina S1 B 220 | 1 | GENERAL PURPOSE OIL |  | HIGH PERFORMANCE OILS DESIGNED TO PROVIDE EXCELLENT PROTECTION FOR MOST INDUSTRIAL BEARING AND CIRCULATING OIL SYSTEM APPLICATIONS, PARTICULARLY THOSE PROCESSES WHERE WATER SHEDDING IS IMPORTANT. MEETS THE MOST BASIC REQUIREMENTS OF THE MORGAN STANDARD FOR COMMON BEARING OILS DIN 51517-1 TYPE C VI 95
en_IE | IE | FUCHS | BOA 80W-90 | 001D8283 | Shell Spirax S3 AM 80W-90 | 1 | HIGH QUALITY, HIGH PERFORMANCE, MINERAL BASED HYPOID GEAR OIL. PROVIDES OUTSTANDING PROTECTION FOR GEARBOXES AND FINAL DRIVES OVER A WIDE RANGE OF OPERATING TEMPERATURES. SPECIFICATIONS API GL-4 OR API GL-5 MIL-L-2105B |  | API GL-4. GL-5, MT-1 US MIL PRF 2105E SAE J 2360 SCANIA STO 1:0 MACK GO-J ZF TE ML 02B, 05A, 12E, 16C, 17B, 19B, 21A MAN 341 TYPE E2, M 3343 TYPE M
en_IE | IE | FUCHS | Renolin GP 100 | 001D7800 | Shell Morlina S1 B 100 | 1 |  |  | HIGH PERFORMANCE OILS DESIGNED TO PROVIDE EXCELLENT PROTECTION FOR MOST INDUSTRIAL BEARING AND CIRCULATING OIL SYSTEM APPLICATIONS, PARTICULARLY THOSE PROCESSES WHERE WATER SHEDDING IS IMPORTANT. MEETS THE MOST BASIC REQUIREMENTS OF THE MORGAN STANDARD FOR COMMON BEARING OILS DIN 51517-1 TYPE C VI 95
en_IE | IE | FUCHS | Renolin GP 150 | 001D7801 | Shell Morlina S1 B 150 | 1 | STARIGHT MINERAL OIL |  | HIGH PERFORMANCE OILS DESIGNED TO PROVIDE EXCELLENT PROTECTION FOR MOST INDUSTRIAL BEARING AND CIRCULATING OIL SYSTEM APPLICATIONS, PARTICULARLY THOSE PROCESSES WHERE WATER SHEDDING IS IMPORTANT. MEETS THE MOST BASIC REQUIREMENTS OF THE MORGAN STANDARD FOR COMMON BEARING OILS DIN 51517-1 TYPE C VI 95
en_IE | IE | FUCHS | Renolin ZAF 10B | 001D7737 | Shell Morlina S2 BL 10 | 2 | ZINC- AND ASH-FREE HM HYDRAULIC OILS AND CKC LUBRICATING OILS |  |  | ZINC FREE BEARING & CIRCULATING OIL
en_IE | IE | FUCHS | Renolin CL 22 | 001F8437 | Shell Tellus S2 MX 22 | 1 |  |  | HIGH PERFORMANCE HYDRAULIC FLUID BASED ON GROUP II BASE OILS SUITABLE FOR A WIDE RANGE OF HYDRAULIC POWER APPLICATIONS FOUND IN MANUFACTURING AND INDUSTRIAL ENVIRONMENTS TELLUS S2 MX FLUIDS ARE DESIGNED TO MEET: BOSCH REXROTH FLUID RATING RDE 90245 (ISO 32, 46, 68) PARKER DENISON (HF-0, HF-1, HF-2) (ISO 32, 46, 68) EATON E-FDGN-TB002-E (ISO 22, 32, 46, 68, 100) FIVES (CINCINNATI MACHINE) P-69 (ISO 68),P-68 (ISO 32), P-70 (ISO 46) ISO 11158 (HM FLUIDS) (ISO 22, 32, 46, 68, 100) DIN 51524 PART 2 HLP TYPE (ISO 22, 32, 46, 68, 100) ASTM D6158-05 (HM FLUIDS) (ISO 22, 32, 46, 68, 100) SWEDISH STANDARD SS 15 54 34 AM (ISO 32, 46, 68)
en_IE | IE | FUCHS | Renolin B10 VG 32 | 001F8438 | Shell Tellus S2 MX 32 | 1 | DIN 51 524-2. HLP TYPE ISO 6743/4, HM ISO 6743/6 , CKC |  | HIGH PERFORMANCE HYDRAULIC FLUID BASED ON GROUP II BASE OILS SUITABLE FOR A WIDE RANGE OF HYDRAULIC POWER APPLICATIONS FOUND IN MANUFACTURING AND INDUSTRIAL ENVIRONMENTS TELLUS S2 MX FLUIDS ARE DESIGNED TO MEET: BOSCH REXROTH FLUID RATING RDE 90245 (ISO 32, 46, 68) PARKER DENISON (HF-0, HF-1, HF-2) (ISO 32, 46, 68) EATON E-FDGN-TB002-E (ISO 22, 32, 46, 68, 100) FIVES (CINCINNATI MACHINE) P-69 (ISO 68),P-68 (ISO 32), P-70 (ISO 46) ISO 11158 (HM FLUIDS) (ISO 22, 32, 46, 68, 100) DIN 51524 PART 2 HLP TYPE (ISO 22, 32, 46, 68, 100) ASTM D6158-05 (HM FLUIDS) (ISO 22, 32, 46, 68, 100) SWEDISH STANDARD SS 15 54 34 AM (ISO 32, 46, 68)
en_IE | IE | FUCHS | Renolin MR 3 | 001D7737 | Shell Morlina S2 BL 10 | 1 |  |  | SPECIAL LOW VISCOSITY, SOLVENT REFINED MINERAL OIL BLENDED WITH ZINC FREE ADDITIVES TO PROVIDE EXTENDED PERFORMANCE IN THE HIGH SPEED SPINDLES OF MACHINE TOOLS. ISO VG 10
en_IE | IE | FUCHS | Renolit GFW 00 | 001D8449 | Shell Gadus S2 V220 00 | 1 | LITHIUM BASED, SEMIFLUID GREASE USED ON MEDIUM AND SMALL GEARBOXES, GEARED MOTORS, HAND DRILLING MACHINES, ANGLE GRINDERS EVEN AT HIGHER TEMP. -20 TO 120C. NLGI 00. TDS LINK HTTP://WWW.SONOL.CO.IL/SITES/SONOL/_MEDIA/CATALOG_PRODUCT2/286_CP_PDF3_F63A5.PDF |  | EP GREASE. NLGI 00. LITHIUM BASED ISO VG 220. -20 TO 100C. CAN WITHSTAND UP TO 120C INTERMITTENTLY | BASE OIL VISCOSITY ISO VG 220
en_IE | IE | FUCHS | Titan Gear MP SAE 90 | 001D8261 | Shell Spirax S2 G 80W-90 | 1 | HIGH-PERFORMANCE GEAR OIL FOR SYNCHRONIZED AND NON-SYNCHRONIZED MANUAL GEARBOXES AS WELL AS AUXILIARY DRIVES, AXLES AND DIFFERENTIALS IN COMMERCIAL VEHICLES AND PASSENGER CARS. API GL-4 MAN 341 TYPE Z1 REF: HTTP://WWW.FUCHSBENELUX.COM/PRODUCTS/TITAN-GEAR-MP-SAE-90 |  | API GL-4 OIL FOR MANUAL TRANSMISSION AND GEAR SETS
en_IE | IE | FUCHS | Renolin Extra 32 S | 001F8438 | Shell Tellus S2 MX 32 | 1 |  |  | HIGH PERFORMANCE HYDRAULIC FLUID BASED ON GROUP II BASE OILS SUITABLE FOR A WIDE RANGE OF HYDRAULIC POWER APPLICATIONS FOUND IN MANUFACTURING AND INDUSTRIAL ENVIRONMENTS TELLUS S2 MX FLUIDS ARE DESIGNED TO MEET: BOSCH REXROTH FLUID RATING RDE 90245 (ISO 32, 46, 68) PARKER DENISON (HF-0, HF-1, HF-2) (ISO 32, 46, 68) EATON E-FDGN-TB002-E (ISO 22, 32, 46, 68, 100) FIVES (CINCINNATI MACHINE) P-69 (ISO 68),P-68 (ISO 32), P-70 (ISO 46) ISO 11158 (HM FLUIDS) (ISO 22, 32, 46, 68, 100) DIN 51524 PART 2 HLP TYPE (ISO 22, 32, 46, 68, 100) ASTM D6158-05 (HM FLUIDS) (ISO 22, 32, 46, 68, 100) SWEDISH STANDARD SS 15 54 34 AM (ISO 32, 46, 68)
en_IE | IE | FUCHS | Renolit EP 00 | 001D8449 | Shell Gadus S2 V220 00 | 1 |  |  | EP GREASE. NLGI 00. LITHIUM BASED ISO VG 220. -20 TO 100C. CAN WITHSTAND UP TO 120C INTERMITTENTLY
en_IE | IE | FUCHS | Titan Utto TO4 30 | 001D8250 | Shell Spirax S4 CX 30 | 1 | • CATERPILLAR TO-4 • ALLISON C-4 • KOMATSU KES 07.868.1 • ZF TE-ML 01, 03C, 07F • EATON VICKERS EH-1027C • TEMEC/TCC • KOMATSU DRESSER • DANA POWERSHIFT • API CF, CF2 |  | SPIRAX S4 CX 30 IS SUITABLE FOR USE WHERE THE FOLLOWING SPECIFICATIONS ARE CALLED FOR: CATERPILLAR TRACTOR - TO-4 ZF - TE-ML 03C, 07F SUITABLE FOR USE IN APPLICATIONS WHERE ALLISON C-4 TYPE FLUIDS ARE REQUIRED SPIRAX S4 CX 30 OIL IS SUITABLE FOR USE IN MANY POWERSHIFT OR MANUAL TRANSMISSIONS, WET BRAKE SYSTEMS, AND SOME HYDRAULIC SYSTEMS INCLUDING KOMATSU
en_IE | IE | FUCHS | Renolin CL32 | 001F8438 | Shell Tellus S2 MX 32 | 1 | HM TYPE HYDRAULIC OIL |  | HIGH PERFORMANCE HYDRAULIC FLUID BASED ON GROUP II BASE OILS SUITABLE FOR A WIDE RANGE OF HYDRAULIC POWER APPLICATIONS FOUND IN MANUFACTURING AND INDUSTRIAL ENVIRONMENTS TELLUS S2 MX FLUIDS ARE DESIGNED TO MEET: BOSCH REXROTH FLUID RATING RDE 90245 (ISO 32, 46, 68) PARKER DENISON (HF-0, HF-1, HF-2) (ISO 32, 46, 68) EATON E-FDGN-TB002-E (ISO 22, 32, 46, 68, 100) FIVES (CINCINNATI MACHINE) P-69 (ISO 68),P-68 (ISO 32), P-70 (ISO 46) ISO 11158 (HM FLUIDS) (ISO 22, 32, 46, 68, 100) DIN 51524 PART 2 HLP TYPE (ISO 22, 32, 46, 68, 100) ASTM D6158-05 (HM FLUIDS) (ISO 22, 32, 46, 68, 100) SWEDISH STANDARD SS 15 54 34 AM (ISO 32, 46, 68)
en_IE | IE | FUCHS | Titangear MP 80W/90 | 001D8261 | Shell Spirax S2 G 80W-90 | 1 |  |  | API GL-4 OIL FOR MANUAL TRANSMISSION AND GEAR SETS
en_IE | IE | FUCHS | Titan TO4 HD 30 | 001D8250 | Shell Spirax S4 CX 30 | 1 | TITAN T04 HD ARE HEAVY DUTY TRANSMISSION AND FINAL DRIVE LUBRICANTS DEVELOPED FOR USE IN OFF-HIGHWAY EQUIPMENT WHERE CATERPILLAR TO-4 OR ALLISON C4 PERFORMANCE IS SPECIFIED. IF THIS IS TITAN TO4 HD 30: SPECIFICATIONS / APPROVALS: API CD/CF CATERPILLAR TO-4 RECOMMENDATIONS: KOMATSU HTTP://WWW.FUCHSLUBRICANTS.COM/TITAN-T04-HD-RANGE |  | SPIRAX S4 CX 30 IS SUITABLE FOR USE WHERE THE FOLLOWING SPECIFICATIONS ARE CALLED FOR: CATERPILLAR TRACTOR - TO-4 ZF - TE-ML 03C, 07F SUITABLE FOR USE IN APPLICATIONS WHERE ALLISON C-4 TYPE FLUIDS ARE REQUIRED SPIRAX S4 CX 30 OIL IS SUITABLE FOR USE IN MANY POWERSHIFT OR MANUAL TRANSMISSIONS, WET BRAKE SYSTEMS, AND SOME HYDRAULIC SYSTEMS INCLUDING KOMATSU
en_IE | IE | FUCHS | Valvoline HD SAE 40 Engine Oil | 001C4573 | Shell Rimula R3+ 40 | 1 | API CF-4, SG MAN 270 |  | MONOGRADE HEAVY DUTY DIESEL ENGINE OILS API CF MAN 270 MB 228.0 MTU CATEGORY 1 ACEA E2
en_IE | IE | FUCHS | Titan TXE 10 | 001C4570 | Shell Rimula R3 10W (CF) | 1 | • US MILITARY MIL-L-46152B • US MILITARY MIL-L-2104D • API CD/CF/SF • CATERPILLAR SERIES 3 TO-2 • ALLISON C3 • ZF TE ML 03B (TITAN TXE 10 ONLY) |  | SAE 10W, API CF
en_IE | IE | FUCHS | Renep Cglp 68 | 001D7774 | Shell Tonna S3 M 68 | 1 | HIGH-PERFORMANCE SLIDEWAY OILS FOR MACHINE TOOLS, WITH EXCELLENT DEMULSIFICATION PROPERTIES |  | MINERAL BASED FOR MACHINE TOOL SLIDEWAYS, TABLES & FEED MECHANISMS, MACHINE TOOL HYDRAULIC SYSTEMS, MACHINE TOOL GEARBOXES AND SPINDLES. THE LOWER VISCOSITY GRADES (SHELL TONNA S3 M 32 OR 68) ARE INTENDED FOR HORIZONTAL SLIDE LUBRICATION. FOR VERTICAL SLIDES USE TONNA S3 M 220. FIVES CINCINNATI P-50 (ISO 220), P-47 (ISO 68), ISO 11158 / ISO 6743-4 HG, ISO 12925-1 / ISO 6743-6 CKC, ISO 19378 / ISO 6743-13 GA AND GB, DIN 51517-3 CLP, CGLP SLIDEWAY OILS AGAINST DIN 51502
en_IE | IE | FUCHS | Reniso RC 68 | 001D8392 | Shell Refrigeration Oil S2 FR-A 68 | 1 | NAPTHENIC MINERAL REFRIGERATION OILS. SUITABLE FOR COMPRESSORS UTILIZING R717 REFRIGERANTS HTTP://WWW.ADVANCEDENGINEERING.CO.UK/FUCHS-RENISO-RC/ |  | REFRIGERATOR COMPRESSOR LUBRICANT USING AMMONIA REFRIGERANT
en_IE | IE | FUCHS | Titan Gear HYP 90 | 001D8281 | Shell Spirax S3 AX 80W-90 | 1 | • API GL5 • US MILITARY MIL-L-2105B/MIL-L-2105D • UK MILITARY CS 3000B • MAN 342 N W 342 TYPE M-1 • MERCEDES BENZ 235.0 • ZF TE-ML 05A, TE-ML 07A, 12A, 16C, 17B |  | MERCEDES BENZ SHEET: 235.6 MAN: 342 TYPE M2 ZF TE-ML: 07A, 16C, 17B, 19B, 21A API SERVICE CLASSIFICATION: GL-5 US MILITARY MIL-L-2105D SPIRAX S3 AX 80W-90 MEETS THE SERVICE FILL REQUIREMENTS OF MERCEDES BENZ SHEET 235.0
en_IE | IE | FUCHS | Renolit CXI 2 | 001D8456 | Shell Gadus S2 V220AC 2 | 1 | CACX. EP/AW. 350CST. TEMP -20 TO 160C |  | MULTIPURPOSE CONVENIENCE, ESPECIALLY IN THE TRANSPORT SECTOR WHERE PRODUCT CAN BE USED FOR BOTH WHEELBEARINGS AND CHASSIS LUBRICATION OF PASSENGER CARS, LIGHT TRUCKS AND HEAVY DUTY TRUCKS. THESE GREASES ARE ALSO SUITABLE FOR CONSTRUCTION EQUIPMENT EXPOSED TO INTENSE WATER WASHOUT. NLGI 2 THICKENER LITHIUM/CALCIUM OPERATING RANGE: -20 TO 130 DEG C TO 140 INTERMITTENTLY BASE OIL VISCO AT 40 DEG C 220 CST
en_IE | IE | FUCHS | Renolit CZ 2 | 001D8456 | Shell Gadus S2 V220AC 2 | 1 | PRODUCT DESCRIPTION : WATER RESISTANT, BOUNDARY LUBRICATING GREASE APPLICATION : LINKAGES, PINS, BUSHES, SPLINES, LEAD SCREWS AND MECHANISMS THICKENER : ANHYDROUS CALCIUM SOAP NLGI GRADE : 2 VISCOSITY @ 40 C : 135 CST BASEOIL TYPE : MINERAL COLOR : WHITE |  | MULTIPURPOSE CONVENIENCE, ESPECIALLY IN THE TRANSPORT SECTOR WHERE PRODUCT CAN BE USED FOR BOTH WHEELBEARINGS AND CHASSIS LUBRICATION OF PASSENGER CARS, LIGHT TRUCKS AND HEAVY DUTY TRUCKS. THESE GREASES ARE ALSO SUITABLE FOR CONSTRUCTION EQUIPMENT EXPOSED TO INTENSE WATER WASHOUT. NLGI 2 THICKENER LITHIUM/CALCIUM OPERATING RANGE: -20 TO 130 DEG C TO 140 INTERMITTENTLY BASE OIL VISCO AT 40 DEG C 220 CST | BASE OIL VISCOSITY ISO VG 220
en_IE | IE | FUCHS | Titan Cytrac MAN Synth 75W-80 | 001D8272 | Shell Spirax S6 GXME 75W-80 | 1
en_IE | IE | FUCHS | Renap C68 | 001D7774 | Shell Tonna S3 M 68 | 1 | SLIDEWAY OIL |  | MINERAL BASED FOR MACHINE TOOL SLIDEWAYS, TABLES & FEED MECHANISMS, MACHINE TOOL HYDRAULIC SYSTEMS, MACHINE TOOL GEARBOXES AND SPINDLES. THE LOWER VISCOSITY GRADES (SHELL TONNA S3 M 32 OR 68) ARE INTENDED FOR HORIZONTAL SLIDE LUBRICATION. FOR VERTICAL SLIDES USE TONNA S3 M 220. FIVES CINCINNATI P-50 (ISO 220), P-47 (ISO 68), ISO 11158 / ISO 6743-4 HG, ISO 12925-1 / ISO 6743-6 CKC, ISO 19378 / ISO 6743-13 GA AND GB, DIN 51517-3 CLP, CGLP SLIDEWAY OILS AGAINST DIN 51502
en_IE | IE | FUCHS | Renep C68 | 001D7774 | Shell Tonna S3 M 68 | 1 | SLIDEWAY OIL |  | MINERAL BASED FOR MACHINE TOOL SLIDEWAYS, TABLES & FEED MECHANISMS, MACHINE TOOL HYDRAULIC SYSTEMS, MACHINE TOOL GEARBOXES AND SPINDLES. THE LOWER VISCOSITY GRADES (SHELL TONNA S3 M 32 OR 68) ARE INTENDED FOR HORIZONTAL SLIDE LUBRICATION. FOR VERTICAL SLIDES USE TONNA S3 M 220. FIVES CINCINNATI P-50 (ISO 220), P-47 (ISO 68), ISO 11158 / ISO 6743-4 HG, ISO 12925-1 / ISO 6743-6 CKC, ISO 19378 / ISO 6743-13 GA AND GB, DIN 51517-3 CLP, CGLP SLIDEWAY OILS AGAINST DIN 51502
en_IE | IE | FUCHS | Lagermeister XXL | 001D8546 | Shell Gadus S3 T220 2 | 2 | MINERAL-BASED GREASE THICKENED WITH SPECIAL POLYRUREA. NLGI 2 BASE OIL VISCOSITY: 180CST AT 40C OPERATING TEMPERATURE: -30C TO 160C. HTTP://WWW.FUCHS.SI/DATOTEKE/NAVIGACIJA/LAGERMEISTER-XXL-GB.PDF | MINERAL-BASED GREASE THICKENED WITH SPECIAL POLYRUREA. IT HAS AN NLGI GRADE OF 2, BASE OIL VISCOSITY OF 180CST AT 40C AND OPERATING TEMPERATURE RANGE OF -30C TO 160C. |  | ALSO A POLYUREA GREASE WITH NLGI 2. NOTE THAT THE TEMP RANGE IS FROM -10 TO 150C
en_IE | IE | FUCHS | Renep Cglp 220 | 001D7775 | Shell Tonna S3 M 220 | 1 | HIGH-PERFORMANCE SLIDEWAY OILS FOR MACHINE TOOLS, WITH EXCELLENT DEMULSIFICATION PROPERTIES |  | MINERAL BASED FOR MACHINE TOOL SLIDEWAYS, TABLES & FEED MECHANISMS, MACHINE TOOL HYDRAULIC SYSTEMS, MACHINE TOOL GEARBOXES AND SPINDLES. THE LOWER VISCOSITY GRADES (SHELL TONNA S3 M 32 OR 68) ARE INTENDED FOR HORIZONTAL SLIDE LUBRICATION. FOR VERTICAL SLIDES USE TONNA S3 M 220. FIVES CINCINNATI P-50 (ISO 220), P-47 (ISO 68), ISO 11158 / ISO 6743-4 HG, ISO 12925-1 / ISO 6743-6 CKC, ISO 19378 / ISO 6743-13 GA AND GB, DIN 51517-3 CLP, CGLP SLIDEWAY OILS AGAINST DIN 51502
en_IE | IE | FUCHS | PlanetElf ACD 32 | 001D8394 | Shell Refrigeration Oil S4 FR-F 32 | 1 | SYNTHETIC POLYOLESTER OILS FOR REFRIGERATING COMPRESSORS USING HFC REFRIGERANTS HTTP://WWW4.TOTAL.FR/LUBMARINE/DOCUMENT/PRODUCTS/PRODUCT_SHEETS/PLANETELF_ACD.PDF |  | REFRIGERATION OIL FOR HFC, R134A TYPE REFRIGERANTS
en_IE | IE | FUCHS | Renolit EP1 Grease | 001D8450 | Shell Gadus S2 V220 1 | 1 |  |  | APPLICATION : HIGH PERFORMANCE MULTIPURPOSE EXTREME PRESSURE GREASE THICKENER : LITHIUM NLGI GRADE : 1 VISCOSITY @ 40C : 220 CST OPERATING TEMPERATURE : -20C TO 120C
en_IE | IE | FUCHS | Renep C220 | 001D7775 | Shell Tonna S3 M 220 | 1 | SLIDEWAY OIL |  | MINERAL BASED FOR MACHINE TOOL SLIDEWAYS, TABLES & FEED MECHANISMS, MACHINE TOOL HYDRAULIC SYSTEMS, MACHINE TOOL GEARBOXES AND SPINDLES. THE LOWER VISCOSITY GRADES (SHELL TONNA S3 M 32 OR 68) ARE INTENDED FOR HORIZONTAL SLIDE LUBRICATION. FOR VERTICAL SLIDES USE TONNA S3 M 220. FIVES CINCINNATI P-50 (ISO 220), P-47 (ISO 68), ISO 11158 / ISO 6743-4 HG, ISO 12925-1 / ISO 6743-6 CKC, ISO 19378 / ISO 6743-13 GA AND GB, DIN 51517-3 CLP, CGLP SLIDEWAY OILS AGAINST DIN 51502
en_IE | IE | FUCHS | Urethyn MP2 | 001D8544 | Shell Gadus S3 T460 1.5 | 2 | POLYUREA, MINERAL BASED GREASE FIELDS OF APPLICATION URETHYN MP 2, AS A HIGH TEMPERATURE EP GREASE, IS DESIGNED FOR PLAIN AND ROLLER BEARING APPLICATIONS IN FOR EXAMPLE, HOT BEARING LUBRICATION ON ROAD PAVERS, ELECTRIC MOTOR BEARINGS WITH VERY LONG RE-GREASING INTERVALS, LOW-MAINTENANCE VENTILATOR BEARINGS, ROLLER BEARINGS IN CONTINUOUS CASTING PLANTS, PUMP, VENTILATOR AND COMPRESSOR BEARINGS IN THE CHEMICAL INDUSTRY. TEMPERATURE RANGE: -20 / +180 °C, SHORT-TERM UP TO +200 °C ISO VG 460 HTTP://LITERATURE.PUERTORICOSUPPLIER.COM/015/MR14274.PDF |  | DEPENDING ON APPLICATION, MAY CONSIDER GADUS S3 T460 1.5, IF AN NLGI 1.5 GREASE SUITABLE FOR OPERATING TEMPERATURE OF -10°C TO 150°C, (180°C PEAK) IS REQUIRED. THIS IS A POLYUREA THICKENED, MINERAL BASED HIGH TEMP EXTREME PRESSURE GREASE SUITABLE FOR SLOW MOVING CONCAST BEARINGS IN THE STEEL INDUSTRY AND OTHER HIGH TEMP, SLOW MOVING BEARING APPLICATIONS. | NLGI CONSISTENCY 1.5
en_IE | IE | FUCHS | Renolit LZR 000 | 001D8528 | Shell Gadus S4 V45AC 00/000 | 1 | APPLICATION : FREE-FLOWING GREASE FOR CENTRALIZED LUBRICATION SYSTEMS THICKENER: LITHIUM NLGI GRADE : 00/000 VK @ 40 C : OPERATING TEMPERATURE : -20 TO 120 C MERCEDES-BENZ DBL 6833, VOGEL, LINCOLN AND MAN 283 LI-P 00/000. |  | SHELL GADUS S4 V45AC GREASE IS A FLUID GREASE FOR USE IN CENTRALISED LUBRICATION SYSTEMS. THIS GREASE IS BASED ON HIGHLY REFINED MINERAL AS WELL AS SELECTED SYNTHETIC BASE OILS, EXTREME-PRESSURE AND OTHER CAREFULLY SELECTED ADDITIVES TO PROVIDE EXCELLENT PROTECTION IN ALL CONDITIONS. NLGI CONSISTENCY 00 / 000. LITHIUM - CALCIUM. PART SYNTHETIC. 45CST @40C
en_IE | IE | FUCHS | Reniso RC 32 | 001D8398 | Shell Refrigeration Oil S4 FR-V 32 | 1 | NAPTHENIC MINERAL REFRIGERATION OILS. SUITABLE FOR COMPRESSORS UTILIZING R22 REFRIGERANTS HTTP://WWW.ADVANCEDENGINEERING.CO.UK/FUCHS-RENISO-RC/ |  | SYNTHETIC BASED REFRIGERATOR COMPRESSOR LUBRICANT OFFERS A UNIVERSAL SOLUTION TO THE LUBRICATION REQUIREMENTS OF MOST REFRIGERATION COMPRESSORS AND IS COMPATIBLE WITH ALL COMMONLY USED REFRIGERANTS WITH THE EXCEPTION OF HFCS
en_IE | IE | FUCHS | Plantohyd 32 N | 001A0917 | Shell Naturelle Fluid HF-E 32 | 1
en_IE | IE | FUCHS | Titan Cargo 15W-40 | 001G1641 | Shell Rimula R4 L 15W-40 | 1 | ACEA E9/E7 API CJ-4/CI-4 PLUS/CI-4 CAT ECF-2/ECF-3 CUMMINS CES 20081 DEUTZ DQC III-10 LA DETROIT DIESEL DDC 93K218 MACK EO-O PREMIUM PLUS MAN M 3575 / 3275-1 MB-APPROVAL 228.31 MTU DDC TYPE 2.1 RENAULT RLD-3 VOLVO VDS-4 ALLISON C-4 |  | API CJ-4/CI-4+/CI-4/CH-4/CG-4/CF-4/CF ACEA E9/E7 CAT ECF-2/ECF-3 CUMMINS CES 20081/77/72/71 DDC 93K218 DEUTZ DQC III-10 LA MACK EO-O PREMIUM PLUS MAN M3575 MB 228.31 MTU CAT 2.1 RENAULT RLD-3 VOLVO VDS-4, VDS-3 CATERPILLAR ECF-2, ECF-3 JASO DH-2 IVECO T2 E7 (MEETS)
en_IE | IE | FUCHS | Plantohyd 46-S | 001A9034 | Shell Naturelle Fluid HF-E 46 | 1 | ENVIRONMENTALLY FRIENDLY HYDRAULIC AND LUBRICATING OILS BASED ON SYNTHETIC ESTERS |  | EPA VGP COMPLIANT ENVIRONMENTALLY CONSIDERATE FULLY SYNTHETIC ESTER BASED HYDRAULIC FLUID. VISCOSITY AT 40°C IS 47.2 CST. VISCOSITY INDEX 188. APPLICATIONS: • MOBILE/EXTERIOR HYDRAULIC APPLICATIONS • GENERAL INDUSTRIAL CONTROL EQUIPMENT AND HYDRAULIC SYSTEMS. CAN OFTEN BE USED WHERE ISO 11158 (HM/HV) AND DIN 51524 PART 2 OR PART 3 (HLP/HVLP) MINERAL OIL HYDRAULIC FLUIDS ARE SPECIFIED. • ENVIRONMENTALLY SENSITIVE AREAS SPECIFICATION AND APPROVALS: ISO 15380 HEES EUROPEAN UNION ECOLABEL FOR LUBRICANTS SWEDISH STANDARD SS 15 54 34, SP LISTED VDMA 24568 SYNTHETIC ESTERS DUTCH MIA/VAMIL MILIEULIJST GERMAN POSITIVLISTE BIOSCHMIERSTOFFE USDA BIO-PREFERRED PROGRAM. APPROVED AS MEETING THE ANTI-WEAR REQUIREMENTS OF THE HYDRAULIC FLUID RECOMMENDATIONS FOR EATON VICKERS PRODUCTS FOR MOBILE AND INDUSTRIAL SYSTEMS ACCORDING TO BROCHURE 03-401-2010. | NATURELLE FLUID HF-E CAN BE USED WHERE A FLUID TO ISO 15380 HEES IS SPECIFIED.
en_IE | IE | FUCHS | Renolit MP 3 | 001D8464 | Shell Gadus S2 V100 3 | 1 | APPLICATION :STANDARD, MULTIPURPOSE EP GREASE. SUITABLE FOR LOW TEMPERATURES OPERATING TEMPERATURE : -40 °C TO +120 °C THICKENER : LITHIUM NLGI : 3 |  | APPLICATION : GENERAL PURPOSE INDUSTRIAL GREASES OPERATING TEMPERATURE : -30 °C TO +130 °C THICKENER : LITHIUM NLGI : 3 VISCOSITY@ 40 C : 100 CST
en_IE | IE | FUCHS | Renolit HI Temp 2 | 001D8423 | Shell Gadus S5 V100 2 | 1 | SYNTHETIC, LITHIUM COMPLEX GREASE. OPERATING TEMPERATURE -54 TO 180C (200C PEAK), 145CST @40C FOR ROLLING ELEMENT BEARINGS |  | DEVELOPED FOR LUBRICATION OF ROLLER BEARINGS OPERATING AT MODERATE SPEEDS AS WELL AS BEARINGS SUBMITTED TO SEVERE COLD. THE GREASE HAS VERY LOW STARTING AND RUNNING TORQUES AT TEMPERATURES DOWN TO -50°C AND THEREFORE SUITABLE FOR ALL YEAR LUBRICATION OF FOR EXAMPLE OUTDOOR FANS AND ELECTRICAL MOTORS. THE GREASE HAS A VERY GOOD MECHANICAL AND THERMAL STABILITY AND CAN BE USED IN ELECTRICAL MOTORS, FANS AND PUMPS AT BEARING TEMPERATURES UP TO 150°C WHERE THERE IS A DEMAND FOR LONG RE-LUBRICATION INTERVALS. BASED ON LITHIUM COMPLEX THICKENER, NLGI 2, ISO VG 100
en_IE | IE | FUCHS | Plantosyn 46 HVI | 001A9034 | Shell Naturelle Fluid HF-E 46 | 1 | HIGH PERFORMANCE, ENVIRONMENTALLY AWARE, SYNTHETIC HYDRAULIC & LUBE OIL, TYPE HEES. • HEES 46 - VDMA 24 568 / ISO 6743-4(D) • HVLP 46 - DIN 51 524-3 • GERMAN ECO LABEL “BLUE ANGEL” APPROVED BY:- • MANNESMANN REXROTH AND SAUER SUNDSTRAND. • TEXTRON TURF CARE / RANSOMES FOR USE IN HORTICULTURAL EQUIPMENT |  | EPA VGP COMPLIANT ENVIRONMENTALLY CONSIDERATE FULLY SYNTHETIC ESTER BASED HYDRAULIC FLUID. VISCOSITY AT 40°C IS 47.2 CST. VISCOSITY INDEX 188. APPLICATIONS: • MOBILE/EXTERIOR HYDRAULIC APPLICATIONS • GENERAL INDUSTRIAL CONTROL EQUIPMENT AND HYDRAULIC SYSTEMS. CAN OFTEN BE USED WHERE ISO 11158 (HM/HV) AND DIN 51524 PART 2 OR PART 3 (HLP/HVLP) MINERAL OIL HYDRAULIC FLUIDS ARE SPECIFIED. • ENVIRONMENTALLY SENSITIVE AREAS SPECIFICATION AND APPROVALS: ISO 15380 HEES EUROPEAN UNION ECOLABEL FOR LUBRICANTS SWEDISH STANDARD SS 15 54 34, SP LISTED VDMA 24568 SYNTHETIC ESTERS DUTCH MIA/VAMIL MILIEULIJST GERMAN POSITIVLISTE BIOSCHMIERSTOFFE USDA BIO-PREFERRED PROGRAM. APPROVED AS MEETING THE ANTI-WEAR REQUIREMENTS OF THE HYDRAULIC FLUID RECOMMENDATIONS FOR EATON VICKERS PRODUCTS FOR MOBILE AND INDUSTRIAL SYSTEMS ACCORDING TO BROCHURE 03-401-2010. | NATURELLE FLUID HF-E CAN BE USED WHERE A FLUID TO ISO 15380 HEES IS SPECIFIED.
en_IE | IE | FUCHS | Titan Cargo SL | 001C4595 | Shell Rimula R6 ME 5W-30 | 1 | ACEA E7/E5/E4 CUMMINS CES 20076/7 DAF HP 1/HP 2 DEUTZ DQC IV-05 MAN M 3277 MB-APPROVAL 228.5 MTU DDC TYPE-3 RENAULT RXD SCANIA LDF VOITH-RETARDER VOLVO VDS-3 FUCHS RECOMMENDATIONS: CUMMINS CES 20071/2 MACK EO-M PLUS IVECO 18-1804 FE |  | MAN 3277 IVECO STANDARD TFE (MEETS IVECO SPECIFICATION) MB 228.5 MTU CATEGORY 3 VOLVO VDS 2 ACEA E4 API CF | IF SAE 5W-30 GRADE ACCEPTABLE
en_IE | IE | FUCHS | Titan Cytrac MAN Synth SAE 75W-80 | 001D8272 | Shell Spirax S6 GXME 75W-80 | 1 | FUCHS TITAN CYTRAC MAN SYNTH SAE 75W-80 SPECIFICATIONS / APPROVALS API GL-4 MAN 341 TYPE Z4 ZF TE-ML 01L, 02L, 16K RECOMMENDATIONS DAF EATON IVECO RENAULT VOLVO 97307 HTTP://WWW.FUCHSLUBRICANTS.COM/TITAN-CYTRAC-MAN-SYNTH-SAE-75W-80 |  | SYNTHETIC BASED MANUAL TRANSMISSION AND GEARBOX OIL FOR USE IN APPLICATIONS REQUIRING THE FOLLOWING SPECIFICATIONS/APPROVALS: API SERVICE CLASSIFICATION GL-4 MAN 341 TYP Z4 ZF TE-ML 01L, 02L,16K SUITABLE FOR USE IN TRANSMISSION HARDWARE CALLING FOR VOLVO TRANSMISSION 97307. | CHECK OEM SPECIFICATION REQUIREMENTS
en_IE | IE | FUCHS | Renolit Aqua 2 | 001D8456 | Shell Gadus S2 V220AC 2 | 2 | CALCIUM BASED. NLGI 2. 178CST @40C. SPECIFICATION: GOVERNMENT SPECIFICATION DEF STAN 91-34/1 (NATO STOCK NO. 9150-99-224-8885). FORMULATED TO THE REQUIREMENTS OF XG-286. |  | MULTIPURPOSE CONVENIENCE, ESPECIALLY IN THE TRANSPORT SECTOR WHERE PRODUCT CAN BE USED FOR BOTH WHEELBEARINGS AND CHASSIS LUBRICATION OF PASSENGER CARS, LIGHT TRUCKS AND HEAVY DUTY TRUCKS. THESE GREASES ARE ALSO SUITABLE FOR CONSTRUCTION EQUIPMENT EXPOSED TO INTENSE WATER WASHOUT. NLGI 2 THICKENER LITHIUM/CALCIUM OPERATING RANGE: -20 TO 130 DEG C TO 140 INTERMITTENTLY BASE OIL VISCO AT 40 DEG C 220 CST | DOES NOT MEET THE DEF STAN AND XG 286 SPECIFICATIONS
en_IE | IE | FUCHS | Renolit Aqua 2 | 001D8456 | Shell Gadus S2 V220AC 2 | 2
en_IE | IE | FUCHS | Urethyn E 2 | 001D8549 | Shell Gadus S3 T100 2 | 2 | URETHYN E 2 IS A SOFT, HOMOGENEOUS, SYNTHETIC, HIGH- TEMPERATURE GREASE CONTAINING AN ORGANIC THICKENER. IT IS APPLIED MANUALLY OR VIA CENTRALIZED LUBRICATION SYSTEMS. POLYUREA AND ESTER BASE OIL. TEMPERATURE RANGE: -20 / +200°C. VISCOSITY AT 40°C IS 80 CST. HTTP://WWW.FUCHS-LUBRITECH.COM/PRODUCTS/RELEASE-AGENTS/OVERVIEW/PRODUCT/SHOW/URETHYN-E-2-836.HTML HTTP://UNIKS42.RU/UPLOAD/PRODUCTS/6615/URETHYN_E_2_RU.PDF |  | NEAREST ALTERNATIVE IS GADUS S3 T100 2. A MULTIPURPOSE GREASE RECOMMENDED FOR USE IN HIGH TEMPERATURE (160°C), LIGHTLY LOADED INDUSTRIAL BEARINGS. PLEASE NOTE THAT THIS IS MINERAL BASED. POLYUREA THICKENER. NLGI 2. VISCOSITY AT 40°C IS 100 CST. OPERATING TEMPERATURE IS -20°C TO 160°C. MAY ALSO CONSIDER THE SYNTHETIC BASED GADUS S5 V100 2. HOWEVER, THIS HAS A LITHIUM COMPLEX THICKENER WHICH IS GENERALLY INCOMPATIBLE WITH POLYUREA, HENCE WOULD SUGGEST TO COMPLETELY PURGE OUT OLD GREASE. NLGI 2. VISCOSITY AT 40°C IS 100 CST. OPERATING TEMPERATURE IS -50°C TO 150°C.
en_IE | IE | FUCHS | Renolin AC 46 | 001D7786 | Shell Corena S4 R 46 | 1 | RENOLIN AC 46 ARE INTENDED PRIMARILY FOR THE LUBRICATION OF ROTARY SCREW TYPE COMPRESSORS. EXCEED THE REQUIREMENTS OF DIN 51506 VD-L |  | SYNTHETIC BASED ROTARY COMPRESSOR OIL | FOR ROTARY SCREW / SLIDING VANE COMPRESSOR APPLICATIONS
en_IE | IE | FUCHS | Titan Cargo SAE 15W-40 | 001G1641 | Shell Rimula R4 L 15W-40 | 1
en_IE | IE | FUCHS | Renogear SG320 | 001F8459 | Shell Omala S4 GXV 320 | 1 | PAO BASED GEAR OIL. ISO VG 320
en_IE | IE | FUCHS | Titan Utto | 001D8246 | Shell Spirax S4 TXM | 1 | · FORD M2C-134-D · JOHN DEERE J20C · MASSEY FERGUSON M1135 M1141 M1143 · NEW HOLLAND NH 410B · VOLVO VME WB101 |  | PREMIUM, SAE 10W-30, MULTI-FUNCTIONAL TRACTOR TRANSMISSION AND HYDRAULIC OIL SPECIFICATION AND APPROVALS API GEAR PERFORMANCE API GL-4 CASE NEW HOLLAND MAT-3525 M2C-134 A-D FNHA-2-D.201.00 JOHN DEERE JDM-J20C MASSEY-FERGUSON M1143 M1145 VOLVO WB 101 ZF TE-ML 03E, 05F, 06D, 06K, 17E, 21F CATERPILLAR TO-2 (OBSOLETE) KOMATSU RECOMMENDED FOR USE IN CERTAIN CONSTRUCTION EQUIPMENTS SPIRAX S4 TXM IS ALSO RECOMMENDED FOR USE IN CASE EQUIPMENT WHERE FLUIDS MEETING MS 1207, 1209 OR 1210 ARE SPECIFIED. SPIRAX S4 TXM CAN BE USED WHEN A SAE J 306 85W GRADE IS RECOMMENDED
en_IE | IE | FUCHS | Titan Utto F | 001D8246 | Shell Spirax S4 TXM | 1 | GL-4, M2C 86C |  | PREMIUM, SAE 10W-30, MULTI-FUNCTIONAL TRACTOR TRANSMISSION AND HYDRAULIC OIL SPECIFICATION AND APPROVALS API GEAR PERFORMANCE API GL-4 CASE NEW HOLLAND MAT-3525 M2C-134 A-D FNHA-2-D.201.00 JOHN DEERE JDM-J20C MASSEY-FERGUSON M1143 M1145 VOLVO WB 101 ZF TE-ML 03E, 05F, 06D, 06K, 17E, 21F CATERPILLAR TO-2 (OBSOLETE) KOMATSU RECOMMENDED FOR USE IN CERTAIN CONSTRUCTION EQUIPMENTS SPIRAX S4 TXM IS ALSO RECOMMENDED FOR USE IN CASE EQUIPMENT WHERE FLUIDS MEETING MS 1207, 1209 OR 1210 ARE SPECIFIED. SPIRAX S4 TXM CAN BE USED WHEN A SAE J 306 85W GRADE IS RECOMMENDED
en_IE | IE | FUCHS | Agrifarm Utto MP SAE 15W-30 | 001D8246 | Shell Spirax S4 TXM | 1 | AGRIFARM UTTO MP FOR CORRESPONDING SYSTEMS FITTED WITH INTEGRATED WET BRAKES AND/OR WET CLUTCHES IN AGRICULTURAL AND OTHER MACHINERY. SPECIFICATIONS & APPROVALS: CASE NEW HOLLAND MAT 3505/3509/3525 CASE MS 1207/1210 FORD M2C86-B/C MF M 1135/1141/ 1143/1145 ZF TE-ML 03E, 05F, 17E FUCHS RECOMMENDATIONS: ALLISON C-4 CASE MS 1209 CAT TO-2 FORD M2C134-D JOHN DEERE JDM J 20 C MF M 1127/1129A NH 410 B SDFG OT 1891 A STEYR 397.88.0001 |  | PREMIUM, SAE 10W-30, MULTI-FUNCTIONAL TRACTOR TRANSMISSION AND HYDRAULIC OIL SPECIFICATION AND APPROVALS API GEAR PERFORMANCE API GL-4 CASE NEW HOLLAND MAT-3525 M2C-134 A-D FNHA-2-D.201.00 JOHN DEERE JDM-J20C MASSEY-FERGUSON M1143 M1145 VOLVO WB 101 ZF TE-ML 03E, 05F, 06D, 06K, 17E, 21F CATERPILLAR TO-2 (OBSOLETE) KOMATSU RECOMMENDED FOR USE IN CERTAIN CONSTRUCTION EQUIPMENTS SPIRAX S4 TXM IS ALSO RECOMMENDED FOR USE IN CASE EQUIPMENT WHERE FLUIDS MEETING MS 1207, 1209 OR 1210 ARE SPECIFIED. SPIRAX S4 TXM CAN BE USED WHEN A SAE J 306 85W GRADE IS RECOMMENDED
en_IE | IE | FUCHS | Agrifarm WET Brake | 001D8246 | Shell Spirax S4 TXM | 1 | LUBRICANT FOR OIL IMMERSED BRAKES. SAE 15W-30 SPECIFICATIONS  FORD M2C 86B/C  JOHN DEERE J20A  MASSEY FERGUSON M1135  ALLISON C3  CATERPILLAR TO-2 |  | PREMIUM, SAE 10W-30, MULTI-FUNCTIONAL TRACTOR TRANSMISSION AND HYDRAULIC OIL SPECIFICATION AND APPROVALS API GEAR PERFORMANCE API GL-4 CASE NEW HOLLAND MAT-3525 M2C-134 A-D FNHA-2-D.201.00 JOHN DEERE JDM-J20C MASSEY-FERGUSON M1143 M1145 VOLVO WB 101 ZF TE-ML 03E, 05F, 06D, 06K, 17E, 21F CATERPILLAR TO-2 (OBSOLETE) KOMATSU RECOMMENDED FOR USE IN CERTAIN CONSTRUCTION EQUIPMENTS SPIRAX S4 TXM IS ALSO RECOMMENDED FOR USE IN CASE EQUIPMENT WHERE FLUIDS MEETING MS 1207, 1209 OR 1210 ARE SPECIFIED. SPIRAX S4 TXM CAN BE USED WHEN A SAE J 306 85W GRADE IS RECOMMENDED
en_IE | IE | FUCHS | Titan Utto Plus 5W-30 | 001D8246 | Shell Spirax S4 TXM | 1 | ULTRA HIGH PERFORMANCE MULTIFUNCTIONAL OIL FOR GEARS, AXLES AND HYDRAULIC SYSTEMS ON CONSTRUCTION AND AGRICULTURAL MACHINERY WITH OR WITHOUT WET BRAKES AND LIMITED SLIP DIFFERENTIALS CASE MS 1207/1209/1210 FORD M2C86-C FORD M2C134-D JOHN DEERE JDM J 20 C JOHN DEERE JDM J 20 D JOHN DEERE JDM J 14 KOMATSU KES 07.866 KUBOTA UDT FLUID MASSEY FERGUSON CMS 1135 MASSEY FERGUSON CMS 1143 STEYR 397.88.0001 VOLVO WB 101 |  | PREMIUM, SAE 10W-30, MULTI-FUNCTIONAL TRACTOR TRANSMISSION AND HYDRAULIC OIL SPECIFICATION AND APPROVALS API GEAR PERFORMANCE API GL-4 CASE NEW HOLLAND MAT-3525 M2C-134 A-D FNHA-2-D.201.00 JOHN DEERE JDM-J20C MASSEY-FERGUSON M1143 M1145 VOLVO WB 101 ZF TE-ML 03E, 05F, 06D, 06K, 17E, 21F CATERPILLAR TO-2 (OBSOLETE) KOMATSU RECOMMENDED FOR USE IN CERTAIN CONSTRUCTION EQUIPMENTS SPIRAX S4 TXM IS ALSO RECOMMENDED FOR USE IN CASE EQUIPMENT WHERE FLUIDS MEETING MS 1207, 1209 OR 1210 ARE SPECIFIED. SPIRAX S4 TXM CAN BE USED WHEN A SAE J 306 85W GRADE IS RECOMMENDED
en_IE | IE | FUCHS | Titan Utto Hydra 80W, 20W-30 | 001D8246 | Shell Spirax S4 TXM | 1 | TE-ML 03E, M2C 86C/134D, MS 1207/1209, MF 1135/1143, J20C |  | PREMIUM, SAE 10W-30, MULTI-FUNCTIONAL TRACTOR TRANSMISSION AND HYDRAULIC OIL SPECIFICATION AND APPROVALS API GEAR PERFORMANCE API GL-4 CASE NEW HOLLAND MAT-3525 M2C-134 A-D FNHA-2-D.201.00 JOHN DEERE JDM-J20C MASSEY-FERGUSON M1143 M1145 VOLVO WB 101 ZF TE-ML 03E, 05F, 06D, 06K, 17E, 21F CATERPILLAR TO-2 (OBSOLETE) KOMATSU RECOMMENDED FOR USE IN CERTAIN CONSTRUCTION EQUIPMENTS SPIRAX S4 TXM IS ALSO RECOMMENDED FOR USE IN CASE EQUIPMENT WHERE FLUIDS MEETING MS 1207, 1209 OR 1210 ARE SPECIFIED. SPIRAX S4 TXM CAN BE USED WHEN A SAE J 306 85W GRADE IS RECOMMENDED
en_IE | IE | FUCHS | Titan Utto PRO | 001D8246 | Shell Spirax S4 TXM | 1 | API GL-4 SAE J 306: 75W-80 VOLVO WB 101 MEETS ALLISON C-4 CASE MS 1207/1209/1210 FORD M2C86-C FORD M2C134-D JDM J 20 C / D KOMATSU AXO 80 (KES 07.866) KUBOTA UDT MASSEY FERGUSON CMS 1135 / 1143 VOLVO WB 102 ZF-TE ML 03E, 03F, 05F, 06K |  | API GEAR PERFORMANCE API GL-4 CASE NEW HOLLAND MAT-3525 M2C-134 A-D FNHA-2-D.201.00 JOHN DEERE JDM-J20C MASSEY-FERGUSON M1143 M1145 VOLVO WB 101 ZF TE-ML 03E, 05F, 06D, 06K, 17E CATERPILLAR TO-2 (OBSOLETE) KOMATSU RECOMMENDED FOR USE IN CERTAIN CONSTRUCTION EQUIPMENTS SPIRAX S4 TXM IS ALSO RECOMMENDED FOR USE IN CASE EQUIPMENT WHERE FLUIDS MEETING MS 1204, 1206, 1207, 1209 OR 1210 ARE SPECIFIED. SPIRAX S4 TXM CAN BE USED WHEN A SAE J 306 85W GRADE IS RECOMMENDED | NOT APPROVED AGAINST VOLVO WB 102
en_IE | IE | FUCHS | Renolin Xtreme Temp 46 | 001F8433 | Shell Tellus S2 VX 46 | 1 | RE-CIRCULATION AND HYDRAULIC OILS WITH HIGH VISCOSITY INDEX, HIGH SHEAR STABILITY AND EXTREMELY GOOD AIR RELEASE. HVLP |  | HIGH PERFORMANCE HYDRAULIC FLUIDS BASED ON GROUP II BASE OILS. IDEALLY SUITED TO MOST MOBILE EQUIPMENT AND OTHER APPLICATIONS SUBJECTED TO A WIDER RANGE OF AMBIENT OR OPERATING TEMPERATURES TELLUS S2 VX FLUIDS ARE DESIGNED TO MEET: PARKER DENISON (HF-0, HF-1, HF-2) (ISO 32, 46, 68) EATON E-FDGN-TB002-E (ISO 15, 22, 32, 46, 68, 100) FIVES (CINCINNATI MACHINE): P-68 (ISO 32), P-69 (ISO 68), P-70 (ISO 46) ISO 1158 HV FLUIDS (ISO 15, 22, 32, 46, 68, 100) DIN 51524 PART 3 HVLP (ISO 15, 22, 32, 46, 68, 100) ASTM D6158 (HV FLUIDS) (ISO 15, 22, 32, 46, 68, 100) SWEDISH STANDARD SS 15 54 34 AM (ISO 32, 46, 68) BOSCH REXROTH FLUID RATING RDE 90245 (ISO 32, 46, 68)
en_IE | IE | FUCHS | Titan XTR 10W-40 | 001C9539 | Helix HX7 10W-40 | 1 | SEMI SYNTHETIC SAE 10W/40 CCMC G5 D4 PD-2 ACEA A3, B3, B4 API SL/SJ/CF MB 227.5, 229.1 VW 500.00 505.00 US MILITARY MIL-L-46152D GENERAL MOTORS GM 6049M REGISTERED WITH MG ROVER HTTP://IFMIRELAND.IE/IMAGES/APRIL/DOCS/PLANT/TITAN%20XTR%2010W_40.PDF |  | API SN/CF, ACEA A3/B3, A3/B4, JASO SG+, MB 229.3,VW 502.00, 505.00, RENAULT RN 0700, 0710, MEETS THE REQUIREMENTS OF FIAT 9.55535-G2
en_IE | IE | FUCHS | Renolit MP Plus | 001D8463 | Shell Gadus S2 V100 2 | 2
en_IE | IE | FUCHS | Renolin ZAF 68B | 001D7760 | Shell Tellus S3 M 68 | 1 | ZINC- AND ASH-FREE HM HYDRAULIC OILS AND CKC LUBRICATING OILS |  | PREMIUM ASHLESS INDUSTRIAL HYDRAULIC FLUID SHELL TELLUS S3 M FLUIDS HAVE THE FOLLOWING APPROVALS: DENISON HYDRAULICS (HF-0, HF-1 AND HF-2) EATON VICKERS (BROCHURE 694) MAG (CINCINNATI MACHINE) P-68 (ISO 32), P-70 (ISO 46), P-69 (ISO 68) SHELL TELLUS S3 M FLUIDS MEET OR EXCEED THE REQUIREMENTS OF THE FOLLOWING STANDARDS: ISO 11158 (HM FLUIDS) DIN 51524-2 (HLP OILS) ASTM 6158 (HM MINERAL OILS) SS 15 54 34
en_IE | IE | FUCHS | Renolin B46 HVI | 001F8433 | Shell Tellus S2 VX 46 | 1 | EP LUBRICATING AND HYDRAULIC OILS WITH HIGH VISCOSITY INDEX |  | HIGH PERFORMANCE HYDRAULIC FLUIDS BASED ON GROUP II BASE OILS. IDEALLY SUITED TO MOST MOBILE EQUIPMENT AND OTHER APPLICATIONS SUBJECTED TO A WIDER RANGE OF AMBIENT OR OPERATING TEMPERATURES TELLUS S2 VX FLUIDS ARE DESIGNED TO MEET: PARKER DENISON (HF-0, HF-1, HF-2) (ISO 32, 46, 68) EATON E-FDGN-TB002-E (ISO 15, 22, 32, 46, 68, 100) FIVES (CINCINNATI MACHINE): P-68 (ISO 32), P-69 (ISO 68), P-70 (ISO 46) ISO 1158 HV FLUIDS (ISO 15, 22, 32, 46, 68, 100) DIN 51524 PART 3 HVLP (ISO 15, 22, 32, 46, 68, 100) ASTM D6158 (HV FLUIDS) (ISO 15, 22, 32, 46, 68, 100) SWEDISH STANDARD SS 15 54 34 AM (ISO 32, 46, 68) BOSCH REXROTH FLUID RATING RDE 90245 (ISO 32, 46, 68)
en_IE | IE | FUCHS | Agrifarm Utto LN 20W-30 | 001D8246 | Shell Spirax S4 TXM | 1 | AGRIFARM UTTO LN WAS DEVELOPED AS A PROBLEM-SOLVER FOR TRACTORS IN WHICH CONVENTIONAL UTTO OILS LED TO NOISY WET BRAKES. SPECIFICATIONS & APPROVALS: API GL-4 CASE NEW HOLLAND MAT 3505/3509/3525 CASE MS 1207/1209/1210/1230 CLAAS FENDT (NO VARIO) FORD M2C86-B/C FORD M2C134-D MF M 1135/1145 RENAULT SAME DEUTZ FAHR FUCHS RECOMMENDATIONS: JOHN DEERE JDM J 20 C |  | PREMIUM, SAE 10W-30, MULTI-FUNCTIONAL TRACTOR TRANSMISSION AND HYDRAULIC OIL SPECIFICATION AND APPROVALS API GEAR PERFORMANCE API GL-4 CASE NEW HOLLAND MAT-3525 M2C-134 A-D FNHA-2-D.201.00 JOHN DEERE JDM-J20C MASSEY-FERGUSON M1143 M1145 VOLVO WB 101 ZF TE-ML 03E, 05F, 06D, 06K, 17E, 21F CATERPILLAR TO-2 (OBSOLETE) KOMATSU RECOMMENDED FOR USE IN CERTAIN CONSTRUCTION EQUIPMENTS SPIRAX S4 TXM IS ALSO RECOMMENDED FOR USE IN CASE EQUIPMENT WHERE FLUIDS MEETING MS 1207, 1209 OR 1210 ARE SPECIFIED. SPIRAX S4 TXM CAN BE USED WHEN A SAE J 306 85W GRADE IS RECOMMENDED
en_IE | IE | FUCHS | Renolin MR 15 VG 46 | 001D7756 | Shell Tellus S2 VA 46 | 2 | MULTIPURPOSE LUBRICATING OIL FOR BEARINGS, GEARBOXES AND HYDRAULIC SYSTEMS. HLPD LUBRICATING AND HYDRAULIC FLUIDS ACCORDING TO DIN 51 502 RENOLIN MR PRODUCTS FULFIL AND SURPASS THE MINIMUM DEMANDS ON HLPD HYDRAULIC OILS ACCORDING TO DIN 51 524-2. ISO 6743/4-HM WITH HIGH DD-PERFORMANCE. HTTP://WWW.FUCHSLUBRICANTS.COM/RENOLIN-MR | HLPD-TYPE HYDRAULIC AND CIRCULATION OIL WITH ISO VG 46. IT CONTAINS DETERGENTS. | DIN 51502 (HVLPD) ISO 6743/4 ISO 11158 ASTM 6158-05 (HV)
en_IE | IE | FUCHS | Renolin MR 520 | 001D7756 | Shell Tellus S2 VA 46 | 2 | HIGH VI WITH DETERGENTS HYDRAULIC OIL. DIN 51524-3 HVLP (D), ISO 6743-4 HV (WITH DETERGENTS/DISPERSANT), ISO 11158: HR. ISO VG 32. VI 270 |  |  | ISO VISCOSITY GRADE 46
en_IE | IE | FUCHS | Renolin AF 46 | 001D7759 | Shell Tellus S3 M 46 | 1 |  |  | PREMIUM ASHLESS INDUSTRIAL HYDRAULIC FLUID SHELL TELLUS S3 M FLUIDS HAVE THE FOLLOWING APPROVALS: DENISON HYDRAULICS (HF-0, HF-1 AND HF-2) EATON VICKERS (BROCHURE 694) MAG (CINCINNATI MACHINE) P-68 (ISO 32), P-70 (ISO 46), P-69 (ISO 68) SHELL TELLUS S3 M FLUIDS MEET OR EXCEED THE REQUIREMENTS OF THE FOLLOWING STANDARDS: ISO 11158 (HM FLUIDS) DIN 51524-2 (HLP OILS) ASTM 6158 (HM MINERAL OILS) SS 15 54 34
en_IE | IE | FUCHS | Renolin ZAF 46B | 001D7759 | Shell Tellus S3 M 46 | 1 | ZINC- AND ASH-FREE HM HYDRAULIC OILS AND CKC LUBRICATING OILS |  | PREMIUM ASHLESS INDUSTRIAL HYDRAULIC FLUID SHELL TELLUS S3 M FLUIDS HAVE THE FOLLOWING APPROVALS: DENISON HYDRAULICS (HF-0, HF-1 AND HF-2) EATON VICKERS (BROCHURE 694) MAG (CINCINNATI MACHINE) P-68 (ISO 32), P-70 (ISO 46), P-69 (ISO 68) SHELL TELLUS S3 M FLUIDS MEET OR EXCEED THE REQUIREMENTS OF THE FOLLOWING STANDARDS: ISO 11158 (HM FLUIDS) DIN 51524-2 (HLP OILS) ASTM 6158 (HM MINERAL OILS) SS 15 54 34
en_IE | IE | FUCHS | Titan Cytrac SL 75W-90 | 001A9781 | Shell Spirax S6 ADME 75W-90 | 1
en_IE | IE | FUCHS | Titan Gear SYN 75W-90 | 001A9781 | Shell Spirax S6 ADME 75W-90 | 1
en_IE | IE | FUCHS | Titan Cargo 10W-30 | 001G1636 | Shell Rimula R5 LE 10W-30 | 1
en_IE | IE | FUCHS | Renolin AC 68 | 001D7778 | Shell Corena S2 P 68 | 1 | RENOLIN AC 68 ARE INTENDED PRIMARILY FOR THE LUBRICATION OF RECIPROCATING PISTON COMPRESSORS. HTTP://WWW.FUCHSLUBRICANTS.COM/RENOLIN-AC- |  | RECIPROCATING PISTON AIR COMPRESSOR OIL | FOR RECIPROCATING COMPRESSOR APPLICATIONS
en_IE | IE | FUCHS | Renolit 94 Compound | 001D8506 | Shell Gadus S2 OGH 0/00 | 2 | PRODUCT DESCRIPTION :TENACIOUS OPEN GEAR GREASE APPLICATION : OPEN GEARS, WIRE ROPES AND ROPE GUIDES THICKENER : BARIUM SOAP NLGI GRADE : 0-1 VISCOSITY @ 40 C : 515 CST BASEOIL TYPE : MINERAL COLOR : BLACK WITH GRAPHITE AS SOLID LUBRICANT |  | GADUS S2 OGH IS THE NEAREST SHELL ALTERNATIVE. PLEASE CHECK WITH OEM IF THE CHANGE IN VISCOSITY IS ACCEPTABLE. NOTE ALSO THAT THE THICKENERS ARE INCOMPATIBLE, NEED TO PURGE OLD GREASE BEFORE SHIFTING TO GADUS. ONLY AVAILABLE IN DRUM AND BULK. OPEN GEAR AND WIRE ROPE GREASE DESIGNED FOR USE IN HIGH TEMPERATURE, OPEN GEAR APPLICATIONS SUCH AS ROTARY CEMENT KILN GEAR THICKENER: INORGANIC NON SOAP SOLIDS: GRAPHITE NLGI: 0/00 VISCOSITY: ISO VG 1000 | BASE OIL VISCOSITY 1000cSt @ 40C. THICKENERS ARE INCOMPATIBLE . NEED TO PURGE OLD GREASE
en_IE | IE | FUCHS | Titan TO4 HD 50 | 001D8252 | Shell Spirax S4 CX 50 | 1 | TITAN T04 HD ARE HEAVY DUTY TRANSMISSION AND FINAL DRIVE LUBRICANTS DEVELOPED FOR USE IN OFF-HIGHWAY EQUIPMENT. IF THIS IS TITAN TO4 HD 50: SPECIFICATIONS / APPROVALS: API CD/CF CATERPILLAR TO-4 RECOMMENDATIONS: KOMATSU HTTP://WWW.FUCHSLUBRICANTS.COM/TITAN-T04-HD-RANGE |  | SPIRAX S4 CX 50 IS A HIGH PERFORMANCE OFF-HIGHWAY TRANSMISSION AND FINAL FRIVE OIL SHELL SPIRAX S4 CX 50 IS RECOMMENDED FOR USE IN HEAVY DUTY OFF-HIGHWAY EQUIPMENT PRODUCED BY THE WORLD'S LEADING MANUFACTURERS INCLUDING; CATERPILLAR, KOMATSU, KOMATSU-DRESSER AND IN TRANSMISSIONS MANUFACTURED BY EATON, EATON FULLER, ZF, DANA, ROCKWELL AMONGST OTHER: •POWERSHIFT TRANSMISSIONS •FINAL DRIVES •OIL IMMERSED BRAKES SPECIFICATIONS: CATERPILLAR TRACTOR: TO-4 SUITABLE FOR USE IN APPLICATIONS WHERE ALLISON C-4 TYPE FLUIDS ARE REQUIRED.
en_IE | IE | FUCHS | Renolin B32 HVI | 001F8432 | Shell Tellus S2 VX 32 | 1 | RENOLIN B HVI ARE HIGH PERFORMANCE EMULSIFYING AW/EP HYDRAULIC AND GENERAL LUBRICATING OILS WITH A HIGH VISCOSITY INDEX (VI). MINERAL OIL-BASE AND CONTAINING ZINC, RENOLIN B-HVI OILS ARE HVLP HYDRAULIC AND GENERAL LUBRICATING OILS ACCORDING TO DIN 51 524-3. HTTP://WWW.FUCHSLUBRICANTS.COM/RENOLIN-B-HVI |  | HIGH PERFORMANCE HYDRAULIC FLUIDS BASED ON GROUP II BASE OILS. IDEALLY SUITED TO MOST MOBILE EQUIPMENT AND OTHER APPLICATIONS SUBJECTED TO A WIDER RANGE OF AMBIENT OR OPERATING TEMPERATURES TELLUS S2 VX FLUIDS ARE DESIGNED TO MEET: PARKER DENISON (HF-0, HF-1, HF-2) (ISO 32, 46, 68) EATON E-FDGN-TB002-E (ISO 15, 22, 32, 46, 68, 100) FIVES (CINCINNATI MACHINE): P-68 (ISO 32), P-69 (ISO 68), P-70 (ISO 46) ISO 1158 HV FLUIDS (ISO 15, 22, 32, 46, 68, 100) DIN 51524 PART 3 HVLP (ISO 15, 22, 32, 46, 68, 100) ASTM D6158 (HV FLUIDS) (ISO 15, 22, 32, 46, 68, 100) SWEDISH STANDARD SS 15 54 34 AM (ISO 32, 46, 68) BOSCH REXROTH FLUID RATING RDE 90245 (ISO 32, 46, 68)
en_IE | IE | FUCHS | Ceplattyn KG 10 | 001D8506 | Shell Gadus S2 OGH 0/00 | 2 |  |  | OPEN GEAR AND WIRE ROPE GREASE DESIGNED FOR USE IN HIGH TEMPERATURE, OPEN GEAR APPLICATIONS SUCH AS ROTARY CEMENT KILN GEAR THICKENER: INORGANIC NON SOAP SOLIDS: GRAPHITE NLGI: 0/00 VISCOSITY: ISO VG 1000 | VISCOSITY OF GADUS S2 OGH 0/00 IS THICKER AT 40°C OF 1000 CST
en_IE | IE | FUCHS | Reniso Triton SEZ 55 | 001D8396 | Shell Refrigeration Oil S4 FR-F 68 | 1 | 55CST POLYOL ESTER BASED HFC REFRIGERANTS |  | REFRIGERATION OIL FOR HFC, R134A TYPE REFRIGERANTS
en_IE | IE | FUCHS | Titan Utto TO4 50 | 001D8252 | Shell Spirax S4 CX 50 | 1 | • CATERPILLAR TO-4 • ALLISON C-4 • KOMATSU KES 07.868.1 • ZF TE-ML 01, 03C, 07F • EATON VICKERS EH-1027C • TEMEC/TCC • KOMATSU DRESSER • DANA POWERSHIFT • API CF, CF2 |  | CAT TO-4, ALLISON C4
en_IE | IE | FUCHS | PlanetElf ACD 68 | 001D8396 | Shell Refrigeration Oil S4 FR-F 68 | 1 | SYNTHETIC POLYOLESTER OILS FOR REFRIGERATING COMPRESSORS USING HFC REFRIGERANTS HTTP://WWW4.TOTAL.FR/LUBMARINE/DOCUMENT/PRODUCTS/PRODUCT_SHEETS/PLANETELF_ACD.PDF |  | REFRIGERATION OIL FOR HFC, R134A TYPE REFRIGERANTS
en_IE | IE | FUCHS | Reniso Triton SE 55 | 001D8396 | Shell Refrigeration Oil S4 FR-F 68 | 1 | HFC |  | REFRIGERATION OIL FOR HFC, R134A TYPE REFRIGERANTS
en_IE | IE | FUCHS | Titan ATF 3000 | 001D8295 | Shell Spirax S2 ATF AX | 1 | SPECIFICATIONS & APPROVALS: MAN 339 TYPE V1 MAN 339 TYPE Z1 MB-APPROVAL 236.6 VOITH 55.6335.XX (G 607) ZF TE-ML 02F, 03D,04D, 14A, 17C FUCHS RECOMMENDATIONS: DEXRON II (D) ALLISON C-4 CAT TO-2 FORD MERCON FORD M2C185-A FORD M2C138-CJ FORD M2C166-H FORD M2C9010-A OPEL 19 40 700 OPEL 19 40 707 RENK-DOROMAT VOLVO VW ZF TE-ML 09, 11A |  | FORD MERCON MERCEDES BENZ SHEET 236.5, 236.6 ZF TE-ML 03D, 04D, 09, 11A, 14A, 17C VOITH 55.6335 MAN 339 TYP Z1 339 TYP V1 RENK SUITABLE FOR USE IN APPLICATIONS WHERE ALLISON C-4 TYPE FLUIDS ARE REQUIRED. SUITABLE FOR PERFORMANCE IN APPLICATIONS REQUIRING A DEXRON IID TYPE FLUID
en_IE | IE | FUCHS | Valvoline ATF Type D | 001D8295 | Shell Spirax S2 ATF AX | 1 | GM DEXRON IID FORD MERCON MERCEDES-BENZ 236.6 MAN 339 Z-1, V-1 (FORMER TYPE D). BMW GROUP 24 ZF TE-ML-03D, 04D, 09X, 11A, 14A, 17C. VOITH H55.633533 (FORMER G 607). ALLISON C-4 CATERPILLAR TO-2 |  | FORD MERCON MERCEDES BENZ SHEET 236.5, 236.6 ZF TE-ML 03D, 04D, 09, 11A, 14A, 17C VOITH 55.6335 MAN 339 TYP Z1 339 TYP V1 RENK SUITABLE FOR USE IN APPLICATIONS WHERE ALLISON C-4 TYPE FLUIDS ARE REQUIRED. SUITABLE FOR PERFORMANCE IN APPLICATIONS REQUIRING A DEXRON IID TYPE FLUID
en_IE | IE | FUCHS | Titan ATF 10 | 001D8295 | Shell Spirax S2 ATF AX | 1 | ATF FOR TRANSMISSIONS, POWER STEERING SYSTEMS AND HYDRAULIC DRIVES WHICH REQUIRE A GM-SPECIFICATION TYPE A, SUFFIX A FLUID. MB-APPROVAL 236.2. MAN 339 TYPE A |  | FORD MERCON MERCEDES BENZ SHEET 236.5, 236.6 ZF TE-ML 03D, 04D, 09, 11A, 14A, 17C VOITH 55.6335 MAN 339 TYP Z1 339 TYP V1 RENK SUITABLE FOR USE IN APPLICATIONS WHERE ALLISON C-4 TYPE FLUIDS ARE REQUIRED. SUITABLE FOR PERFORMANCE IN APPLICATIONS REQUIRING A DEXRON IID TYPE FLUID
en_IE | IE | FUCHS | Renogear PG 220 | 001D7857 | Shell Omala S4 WE 220 | 1 | PAG BASED INDUSTRIAL GEAR OIL |  | PAG BASED OIL FOR WORM TYPE GEARS. MEETS DAVID BROWN S1.53.105 G APPROVED BY SIEMENS MD FOR FLENDER UNITS AND GEAR MOTORS T7300 MEETS ANSI/AGMA 9005-E02 (EP) ISO 12925-1 TYPE CKE FULLY APPROVED BY BONFIGLIOLI | PAG OILS ARE NOT COMPATIBLE WITH MOST OTHER CONVENTIONAL OR SYNTHETIC OILS. SYSTEMS SHOULD BE FLUSHED ACCORDING TO THE RECOMMENDED CHANGE-OVER PROCEDURE.
en_IE | IE | FUCHS | 610T Heat Transfer Oil | 001D8388 | Shell Heat Transfer Oil S2 | 1 | MINERAL-BASED HEAT TRANSFER FLUID TYPE Q ACCORDING TO DIN 51522 HTTP://WWW.IFM.IE/SITES/ADMIN/PLUGINS/ELFINDER/FILES/IFM/TECHNICAL_SHEETS/FUCHS/TDS/610T%20HEAT%20TRANSFER%20OIL.PDF | MINERAL-BASED HEAT TRANSFER FLUID TYPE Q ACCORDING TO DIN 51522 | ENCLOSED CIRCULATED HEAT TRANSFER SYSTEMSFOR INDUSTRIAL APPLICATIONS SUCH AS PROCESS INDUSTRY,CHEMICAL PLANTS, TEXTILE PRODUCERS ETC. AND IN HOUSEHOLD EQUIPMENT SUCH AS OIL FILLED RADIATORS. MAX FILM TEMP. 340C MAX BULK TEMP. 320C
en_IE | IE | FUCHS | Renolit EP 0 | 001D8448 | Shell Gadus S2 V220 0 | 1 | RENOLIT EP GREASES ARE HIGH SPECIFICATION, GENERAL PURPOSE GREASES SUITABLE FOR MANY INDUSTRIAL AND AUTOMOTIVE APPLICATIONS. RENOLIT EP 0 GREASE WILL PROVIDE FOR AN EFFICIENT LEVEL OF PUMPABILITY IN SMALL BORE SYSTEMS, WHICH MEANS THAT EVEN WHEN THE POINT OF APPLICATION IS REMOTE FROM THE MOTIVE SOURCE THERE WILL BE NO SIGNIFICANT PRESSURE DIFFERENTIAL TO OVERCOME. THIS FACTOR IS CRITICAL WHEN SELECTING THE CORRECT LUBRICANT TO BE SUPPLIED VIA CONVENTIONAL AND MODERN AUTOMATIC LUBRICATION SYSTEMS. OPERATING TEMPERATURE RANGE: -30 TO 100C THICKENER: LITHIUM VISCOSITY @40C: 230CST VSICOSITY @100C: 17.5CST |  | SHELL GADUS S2 V220 GREASES 0 ARE SPECIFICALLY DESIGNED FOR: -STEEL MILL LUBRICATION WHERE A SOFTER GREASE IS NECESSARY FOR SPECIALISED DISPENSING SYSTEMS. - HEAVY DUTY PLAIN AND ROLLING ELEMENT BEARINGS OPERATING UNDER HARSH CONDITIONS INCLUDING SHOCK LOADING IN WET ENVIRONMENTS OPERATING TEMPERATURE RANGE: -20°C TO 100°C FOR BEARINGS OPERATING AT 75% OF THE MAXIMUM RATED SPEED (CAN WITHSTAND UP TO 120°C INTERMITTENTLY) THICKENER: LITHIUM VISCOSITY @40C: 220CST VSICOSITY @100C: 19CST
en_IE | IE | FUCHS | Renolin B5 VG 22 | 001F8437 | Shell Tellus S2 MX 22 | 1 | ISO VG 22 HYDRAULIC & LUBRICATING OIL DIN 51 524-2. HLP TYPE ISO 6743/4, HM ISO 6743/6 , CKC |  | HIGH PERFORMANCE HYDRAULIC FLUID BASED ON GROUP II BASE OILS SUITABLE FOR A WIDE RANGE OF HYDRAULIC POWER APPLICATIONS FOUND IN MANUFACTURING AND INDUSTRIAL ENVIRONMENTS TELLUS S2 MX FLUIDS ARE DESIGNED TO MEET: BOSCH REXROTH FLUID RATING RDE 90245 (ISO 32, 46, 68) PARKER DENISON (HF-0, HF-1, HF-2) (ISO 32, 46, 68) EATON E-FDGN-TB002-E (ISO 22, 32, 46, 68, 100) FIVES (CINCINNATI MACHINE) P-69 (ISO 68),P-68 (ISO 32), P-70 (ISO 46) ISO 11158 (HM FLUIDS) (ISO 22, 32, 46, 68, 100) DIN 51524 PART 2 HLP TYPE (ISO 22, 32, 46, 68, 100) ASTM D6158-05 (HM FLUIDS) (ISO 22, 32, 46, 68, 100) SWEDISH STANDARD SS 15 54 34 AM (ISO 32, 46, 68)
en_IE | IE | FUCHS | Planto HYD 46-S | 001A9034 | Shell Naturelle Fluid HF-E 46 | 1 | SYNTHETIC, RAPIDLY BIODEGRADABLE FLUID BASED ON SUSTAINABLE RAW MATERIALS ISO 15380: HEES 46 • EEL 2005/360/EG (REGISTRATION NUMBER DE/027/033) • DIN 51 519: ISO VG 46 |  | EPA VGP COMPLIANT ENVIRONMENTALLY CONSIDERATE FULLY SYNTHETIC ESTER BASED HYDRAULIC FLUID. VISCOSITY AT 40°C IS 47.2 CST. VISCOSITY INDEX 188. APPLICATIONS: • MOBILE/EXTERIOR HYDRAULIC APPLICATIONS • GENERAL INDUSTRIAL CONTROL EQUIPMENT AND HYDRAULIC SYSTEMS. CAN OFTEN BE USED WHERE ISO 11158 (HM/HV) AND DIN 51524 PART 2 OR PART 3 (HLP/HVLP) MINERAL OIL HYDRAULIC FLUIDS ARE SPECIFIED. • ENVIRONMENTALLY SENSITIVE AREAS SPECIFICATION AND APPROVALS: ISO 15380 HEES EUROPEAN UNION ECOLABEL FOR LUBRICANTS SWEDISH STANDARD SS 15 54 34, SP LISTED VDMA 24568 SYNTHETIC ESTERS DUTCH MIA/VAMIL MILIEULIJST GERMAN POSITIVLISTE BIOSCHMIERSTOFFE USDA BIO-PREFERRED PROGRAM. APPROVED AS MEETING THE ANTI-WEAR REQUIREMENTS OF THE HYDRAULIC FLUID RECOMMENDATIONS FOR EATON VICKERS PRODUCTS FOR MOBILE AND INDUSTRIAL SYSTEMS ACCORDING TO BROCHURE 03-401-2010. | NATURELLE FLUID HF-E CAN BE USED WHERE A FLUID TO ISO 15380 HEES IS SPECIFIED.
en_IE | IE | FUCHS | Renofluid TF 1500 | 001B1573 | Shell Tegula V 32 | 1 | MINERAL TRANSMISSION OIL FOR DRIVES WITH HYDRODYNAMIC TRANSDUCERS OR TURBO COUPLINGS |  | ADVANCED TECHNOLOGY OIL FOR HYDRODYNAMIC TRANSMISSIONS VOITH 3.285-149 (FOR USE IN VOITH POWER TRANSMISSIONS). TEGULA V 32 IS APPROVED AND RECOMMENDED BY VOITH TURBO, PIV AND LENZE.
en_IE | IE | FUCHS | Plantoflux AT-S 46 | 001A9034 | Shell Naturelle Fluid HF-E 46 | 1 | SYNTHETIC FIRE-RESISTANT HYDRAULIC FLUIDS BASED ON ORGANIC ESTERS, TYPE HFDU • HFDU FLUID ACCORDING TO DIN 51502, BASED ON SYNTHETIC ESTERS. • FACTORY MUTUAL RESEARCH APPROVED (APPROVAL PROCEDURE NO. 3014386) - HFDU
en_IE | IE | FUCHS | Plantogel 2S | 001D9724 | Shell Naturelle Grease S5 V120P 2 | 1 | RAPIDLY BIODEGRADABLE LITHIUM/CALCIUM MULTIPURPOSE GREASE. BASED ON SYNTHETIC ESTERS. TEMPERATURE RANGE -40 TO 120C |  | BIODEGRADEABLE GREASE FOR USE IN A WIDE RANGE OF INDUSTRIAL APPLICATIONS. ESTER BASED. NLGI 2. TEMPERATURE RANGE -20°C TO 100°C FOR BEARINGS OPERATING AT 75% OF THE MAXIMUM RATED SPEED (CAN WITHSTAND UP TO 120°C INTERMITTENTLY). 120CST @40C
en_IE | IE | FUCHS | Agrifarm Stou 1540 | 001D8245 | Shell Spirax S3 T | 1 | MULTIPURPOSE LUBRICANT FOR ENGINES, GEARBOXES, HYDRAULIC SYSTEMS AND COMBINED HYDRAULIC-TRANSMISSION SYSTEMS WITH OR WITHOUT INTEGRATED WET BRAKES. SPECIFICATIONS & APPROVALS: API CC/CD/CE/SE/SF API GL-4 FORD M2C159-C FUCHS RECOMMENDATIONS: MIL-L-2104 D SDFG OU 1391*) ZF TE-ML 06B |  | MF M 1139, 1144 CAT TO-2 JDM J27 ZF TE ML 06B, 06Q, 07B API GL-4 API CF-4/SF
en_IE | IE | FUCHS | Titan Gear LS 90 | 001D8278 | Shell Spirax S2 ALS 90 | 1 | · SAE GRADE 90 · API GL5 · API GL5 LS · ZF TE-ML 05C TE-ML 12C TE-ML 16E · TITAN GEAR LS 90 FULFILS THE SPECIFICATION M2C-104 A AND M2C-105 A AND IS SPECIFICALLY RECOMMENDED BY ZF FRIEDRICHSHAFEN FOR ITS LIMITED SLIP DIFFERENTIALS. |  | THERMALLY STABLE SUPER CAN ALSO BE CONSIDERED. API GL 5 LIMITED SLIP
en_IE | IE | FUCHS | Renolin-HVZ-46 | 001F8433 | Shell Tellus S2 VX 46 | 1 | HIGH VI HYDRAULIC OIL |  | HIGH PERFORMANCE HYDRAULIC FLUIDS BASED ON GROUP II BASE OILS. IDEALLY SUITED TO MOST MOBILE EQUIPMENT AND OTHER APPLICATIONS SUBJECTED TO A WIDER RANGE OF AMBIENT OR OPERATING TEMPERATURES TELLUS S2 VX FLUIDS ARE DESIGNED TO MEET: PARKER DENISON (HF-0, HF-1, HF-2) (ISO 32, 46, 68) EATON E-FDGN-TB002-E (ISO 15, 22, 32, 46, 68, 100) FIVES (CINCINNATI MACHINE): P-68 (ISO 32), P-69 (ISO 68), P-70 (ISO 46) ISO 1158 HV FLUIDS (ISO 15, 22, 32, 46, 68, 100) DIN 51524 PART 3 HVLP (ISO 15, 22, 32, 46, 68, 100) ASTM D6158 (HV FLUIDS) (ISO 15, 22, 32, 46, 68, 100) SWEDISH STANDARD SS 15 54 34 AM (ISO 32, 46, 68) BOSCH REXROTH FLUID RATING RDE 90245 (ISO 32, 46, 68)
en_IE | IE | FUCHS | Renolit MP 2 | 001D8463 | Shell Gadus S2 V100 2 | 2 | MULTIPURPOSE LITHIUM GREASE. SUITABLE FOR BEARING TEMPERATURES UP TO +120 °C THICKENER : LITHIUM NLGI : 2 BASE OIL VISCOSITY @ 40C IS 130 – 150 MM2/S HTTP://FUCHS.COM.SA/SITES/DEFAULT/FILES/501-RENOLIT%20MP.PDF |  | HIGH PERFORMANCE MULTIPURPOSE GREASE BASED ON A NEW LITHIUM HYDROXYSTEARATE SOAP THICKENER FORTIFIED WITH ANTI-OXIDANT, ANTI-WEAR AND ANTI-RUST ADDITIVES. VERY GOOD PERFORMANCE UP TO +130°C, RESULTING IN LONGER BEARING LIFE. | CONSIDER GADUS S2 V220 2 IF A THICKER BASE OIL VISCOSITY GRADE IS REQUIRED WITH EP ADDITIVES
en_IE | IE | FUCHS | Titan Gear HYP 85W-140 | 001D8282 | Shell Spirax S3 AX 85W-140 | 1 | HEAVY DUTY AUTOMOTIVE DRIVELINE OIL SUITABLE FOR USE IN FINAL DRIVE UNITS FITTED TO CARS AND COMMERCIAL VEHICLES. MAY ALSO BE USED IN CERTAIN GEARBOXES AND INDUSTRIAL DRIVES. Specifications/Approvals • API GL-5 (All grades) • MAN 342 Type M1 (SAE 90) • MB-APPROVAL 235.0 (SAE 90) • ZF TE-ML 05A, 16C, 17B, 19B (SAE 90) FUCHS Recommendations • FORD M2C9102-A (SAE 90) • OPEL 1942387 (SAE 90) • VW TL 727 (SAE 90) • ZF TE-ML 07, 08 (SAE 90 & SAE 85W-140) http://www.fuchslubricants.com/titan-gear-hyp-sae-85w-140 http://www.ifmireland.ie/images/oils-greases/commercials/COMMERCIAL%20SPEC%20SHEETS/TITAN%20GEAR%20HYP%20GEAR%20OILS.pdf |  | MAN: 342 TYPE M1 ZF TE-ML: 07A, 16D, 21A API SERVICE CLASSIFICATION: GL-5 US MILITARY: MIL-L-2105D
en_IE | IE | FUCHS | Renolin AC 100 | 001D7779 | Shell Corena S2 P 100 | 1 | MINERAL BASED AIR COMPRESSOR OIL. ISO VG 100 IS PRIMARILY RECOMMENDED FOR PISTON TYPE COMPRESSORS |  | HIGH QUALITY AIR COMPRESSOR OIL DESIGNED TO DELIVER THE LUBRICATION PERFORMANCE FOR HIGH PRESSURE RECIPROCATING COMPRESSORS. IT IS SUITABLE FOR MOST RECIPROCATING AIR COMPRESSORS RUNNING AT UP TO 220C DISCHARGE TEMPERATURES AT ELEVATED PRESSURES. | FOR RECIPROCATING COMPRESSOR APPLICATIONS
en_IE | IE | Fiat | Tutela Truck FE Axle | 001D8290 | Shell Spirax S6 AXME 75W-90 | 1 | API GL-5/MT1, RECOMMENDED BY IVECO, SAE 75W-90 |  | API GL-5, MT-1 SAE J2360 US MILITARY MIL-PRF-2105E QPL PRI GL 0211 ARVINMERITOR EU REAR AXLE 400,000KM EXTENDED DRAINS ARVINMERITOR USA EXTENDED DRAIN DAF MAN MAN 342 TYP S1 SCANIA STO 1:0 - HIGH PERFORMANCE OIL FOR MANUAL TRANSMISSIONS ZF 05B-07A-12B-16F-17B- 19C-21B VOLVO 97312
en_IE | IE | Fiat | Urania LD 7 | 001E7746 | Shell Rimula R4 X 15W-40 | 1 | 15W-40 IVECO 18-1804 CLASSE T2 E7, CONTRACTUAL TECHNICAL REF N 1517 F06, API CI-4, ACEA E5/E7, CAT ECF-1, MAN M3275, MB 228.3, MTU TYPE 2, RENAULT RVI RLD 2, VDS 3 |  | RIMULA R4 X 15W-40: API CI-4, CH-4, CG-4, CF-4, CF: SL ACEA E7, E5, E3 GLOBAL DHD-1 CATERPILLAR ECF-2, ECF-1-A CUMMINS CES 20078, 77, 76, 75, 72, 71 DDC 93K215 DEUTZ DQC III-10 MACK EO-M+, EO-M MAN M3275-1 MB APPROVAL 228.3 MTU CATEGORY 2 RENAULT TRUCKS RLD-2 VOLVO VDS-3 JASO DH-1
en_IE | IE | Fiat | Tutela Truck FE Gear | 001D8272 | Shell Spirax S6 GXME 75W-80 | 1 | API GL 4, ZF TE-ML-02D, RECOMMENDED BY IVECO. SAE 75W-85 |  | API SERVICE CLASSIFICATION GL-4, MT-1 MAN 341 TYP E4 VOLVO TRANSMISSION OIL 97307 ALSO MEETS THE REQUIREMENTS OF ZF TE-ML-02D
en_IE | IE | Fiat | Tutela GI/E | 001D8301 | Shell Spirax S4 ATF HDX | 1 | FULLY SYN. ATF DEXORN III (G-34275), AKKISON C4, MERCON (M-011201), ZF-TE-ML-02F,03D,04D,09,14A,17C,VOITH 55.6335.32 |  | FORD MERCON GENERAL MOTORS ALLISON C-4 ZF TE-ML 04D-09-14B- 16L-17C VOITH 55.6336 (EX G 1363) MB 236.9 MAN 339 TYP Z2, 339 TYP V2 FULFILS GM FORMER DEXRON IIIG SPECIFICATION
en_IE | IE | GB Lubricants | Intercooler C 15W-40 | 001E7746 | Shell Rimula R4 X 15W-40 | 1 | ACEA A3/B3/B4/E3/E5/E7 MACK EO-M PLUS API CI-4/CH-4/CG-4/CF-4/CF/SJ/SL MAN M 3275 ALLISON C-4 MERCEDES BENZ P228.1/228.3/229.1 CATERPILLAR ECF-1 MTU TYPE 2 CUMMINS CES 20071/72/76/77/78 RENAULT VI RLD-2 GLOBAL DHD-1 VOLVO VDS-3 LINK - (HTTP://WWW.GB-LUBRICANTS-FUELS.CO.UK/DOCUMENTS/ENGINE_OILS/INTERCOOLER_C_15W-40.PDF) |  | RIMULA R4 X 15W-40: API CI-4, CH-4, CG-4, CF-4, CF: SL ACEA E7, E5, E3 GLOBAL DHD-1 CATERPILLAR ECF-2, ECF-1-A CUMMINS CES 20078, 77, 76, 75, 72, 71 DDC 93K215 DEUTZ DQC III-10 MACK EO-M+, EO-M MAN M3275-1 MB APPROVAL 228.3 MTU CATEGORY 2 RENAULT TRUCKS RLD-2 VOLVO VDS-3 JASO DH-1
en_IE | IE | GB Lubricants | Gear Oil EP 68 | 001F1172 | Shell Omala S2 GX 68 | 1 | INDUSTRIAL EXTREME PRESSURE GEAR OIL, ISO VG 68 REF: HTTP://WWW.GBLUBRICANTS.CO.UK/DOCUMENTS/GEAR_TRANSMISSION_OILS/GEAR_OIL_EP_RANGE.PDF | MINERAL-BASED INDUSTRIAL EXTREME PRESSURE GEAR OIL, ISO VG 68
en_IE | IE | GB Lubricants | Synth 51 10W-40 | 001F8323 | Shell Rimula R6 LM 10W-40 | 1 | FULLY SYNTHETIC HEAVY-DUTY DIESEL ENGINE OIL FORMULATED USING THE HIGHEST QUALITY SYNTHETIC BASE OILS AND ENHANCED ADDITIVE SYSTEMS FOR USE IN THE LATEST LOW-EMISSION EURO IV AND EURO V HEAVY-DUTY DIESEL ENGINES WHERE A LOW SAPS PRODUCT IS REQUIRED (SULPHATED ASH, PHOSPHOROUS AND SULPHUR). MB-APPROVAL 228.51/228.5 SCANIA LOW ASH RENAULT VI RLD/RLD-2/RXD VOLVO VDS-3 ACEA E4/E6/E7 DEUTZ DQC IV-10-LA API CI-4 JASO DH-2 CATERPILLAR ECF-1A MAN M3277/M3477 CUMMINS CES 20078 MTU TYPE-3.1 DAF EXTENDED DRAIN CAPABILITY FOR XF SERIES ENGINES HTTP://WWW.GB-LUBRICANTS-FUELS.CO.UK/DOCUMENTS/CONTRIBUTE/UNIMOTSYNTH5110W-40TDS252_006.PDF |  | RIMULA R6 LM 10W-40: ACEA: E6, E7 API: CI-4, CH-4, CG-4, CF-4, CF CATERPILLAR: ECF-1-A CUMMINS: CES 20077, 72, 71 DAF: MEETS ACEA E6 DEUTZ: DQC IV-10 LA IVECO: NG2 (MEETS REQUIREMENTS) JASO: DH-2 MACK: EO-N MAN: 3477, 3271-1 MB APPROVAL: 228.51, 226.9 MTU: CATEGORY 3.1 RENAULT TRUCKS: RLD-2 VOLVO: VDS-3, CNG
en_IE | IE | GB Lubricants | ATF 111 | 001D8301 | Shell Spirax S4 ATF HDX | 1 | A PREMIUM AUTOMATIC TRANSMISSION AND POWER-STEERING FLUID. PROVIDES IMPROVED LOW TEMPERATURE GEAR SHIFT, INCREASED LUBRICANT AND TRANSMISSION LIFE, AND REDUCED COMPONENT WEAR. OEM SPECIFICATIONS: ALLISON C-4, TES-389; FORD MERCON®; GM DEXRON® III; MAN 339F; MERCEDES BENZ 236.1, 236.5 QUALITY; VOITH 55.6335 (FORMERLY G607); ZF TE-ML 03D, 04D, 14A, 17C |  | FORD MERCON GENERAL MOTORS ALLISON C-4 ZF TE-ML 04D-09-14B- 16L-17C VOITH 55.6336 (EX G 1363) MB 236.9 MAN 339 TYP Z2, 339 TYP V2 FULFILS GM FORMER DEXRON IIIG SPECIFICATION
en_IE | IE | GB Lubricants | Unigear Industrial Synth 320 | 001D7858 | Shell Omala S4 WE 320 | 1 | PAG-BASED SYNTHETIC GEAR OIL, ISO VG 320 REF: HTTP://WWW.GBLUBRICANTS.CO.UK/DOCUMENTS/GEAR_TRANSMISSION_OILS/UNIGEAR_INDUSTRIAL_SYNTH_RANGE.PDF | PAG-BASED SYNTHETIC GEAR OIL, ISO VG 320 | PAG BASED OIL FOR WORM TYPE GEARS. MEETS DAVID BROWN S1.53.105 G APPROVED BY SIEMENS MD FOR FLENDER UNITS AND GEAR MOTORS T7300 MEETS ANSI/AGMA 9005-E02 (EP) ISO 12925-1 TYPE CKE FULLY APPROVED BY BONFIGLIOLI
en_IE | IE | GB Lubricants | Unigear Industrial Synth 460 | 001D7859 | Shell Omala S4 WE 460 | 1 | PAG-BASED SYNTHETIC GEAR OIL, ISO VG 460 REF: HTTP://WWW.GBLUBRICANTS.CO.UK/DOCUMENTS/GEAR_TRANSMISSION_OILS/UNIGEAR_INDUSTRIAL_SYNTH_RANGE.PDF | PAG-BASED SYNTHETIC GEAR OIL, ISO VG 460 | PAG BASED OIL FOR WORM TYPE GEARS. MEETS DAVID BROWN S1.53.105 G APPROVED BY SIEMENS MD FOR FLENDER UNITS AND GEAR MOTORS T7300 MEETS ANSI/AGMA 9005-E02 (EP) ISO 12925-1 TYPE CKE FULLY APPROVED BY BONFIGLIOLI
en_IE | IE | GB Lubricants | Intercooler LSC 15W-40 | 001G1641 | Shell Rimula R4 L 15W-40 | 1 | GB INTERCOOLER LSC 15W-40 IS A HEAVY DUTY DIESEL ENGINE OIL FORMULATED USING ADVANCED GROUP II BASE OIL TECHNOLOGY AND ENHANCED ADDITIVE SYSTEMS FOR USE IN HEAVY-DUTY DIESEL ENGINES IN SEVERE ON- AND OFF‑HIGHWAY APPLICATIONS. IT MAY BE USED IN BOTH EURO IV AND EURO V ENGINES WHERE A LOW SAPS PRODUCT IS REQUIRED (SULPHATED ASH, PHOSPHOROUS AND SULPHUR). DEVELOPED TO MAXIMISE THE LIFE OF THE PARTICULATE TRAP FILTER, IT IS BACKWARDS COMPATIBLE AND THEREFORE MAY ALSO BE USED IN OLDER ENGINES. STANDARDS: ACEA E7/E9; API CJ-4/CI-4+/CI-4/CH-4/CG-4/SM OEM FORMAL APPROVALS: MACK EO-O PREMIUM PLUS; RENAULT VI RLD-3; VOLVO VDS-4 OEM SPECIFICATIONS: CATERPILLAR ECF-1A/3; CUMMINS CES 20071/20081; DETROIT DIESEL 93K218; MAN M3275/3575; MERCEDES BENZ P228.31; MTU TYPE-2.1 |  | API CJ-4/CI-4+/CI-4/CH-4/CG-4/CF-4/CF ACEA E9/E7 CAT ECF-2/ECF-3 CUMMINS CES 20081/77/72/71 DDC 93K218 DEUTZ DQC III-10 LA MACK EO-O PREMIUM PLUS MAN M3575 MB 228.31 MTU CAT 2.1 RENAULT RLD-3 VOLVO VDS-4, VDS-3 CATERPILLAR ECF-2, ECF-3 JASO DH-2 IVECO T2 E7 (MEETS)
en_IE | IE | GB Lubricants | Gear Oil EP 680 | 001F1183 | Shell Omala S2 GX 680 | 1 | INDUSTRIAL EXTREME PRESSURE GEAR OIL, ISO VG 680 REF: HTTP://WWW.GBLUBRICANTS.CO.UK/DOCUMENTS/GEAR_TRANSMISSION_OILS/GEAR_OIL_EP_RANGE.PDF | MINERAL-BASED INDUSTRIAL EXTREME PRESSURE GEAR OIL, ISO VG 680 | EXTREME-PRESSURE OILS DESIGNED PRIMARILY FOR THE LUBRICATION OF HEAVY DUTY INDUSTRIAL GEARS MEETS ISO 12925-1 TYPE CKD, EXCEPT ISO 680-1000. ISO 680 MEETS CKC. MEETS DIN 51517- PART 3 (CLP), EXCEPT ISO 1000 MEETS AGMA 9005- EO2 (EP) MEETS US STEEL 224 MEETS DAVID BROWN S1.53.101,102,103,104 MEETS MAG (CINCINATTI MACHINE) P34,35,59,63, 74, 76-78
en_IE | IE | GB Lubricants | Unigrease LEP2 M3 | 001D8458 | Shell Gadus S2 V220AD 2 | 1 | GB UNIGREASE LEP2M3. LITHIUM BASED GREASE, CONTAINING MOLYBDENUM DISULPHIDE AND EXTREME-PRESSURE ADDITIVES, FOR USE IN ALL ANTI-FRICTION AND PLAIN BEARINGS. MEETS THE REQUIREMENTS OF GKN AND FORD FOR CV JOINT APPLICATIONS. NLGI GRADE: 2 OPERATING TEMPERATURE RANGE: -20°C TO +135°C |  | HIGH PERFORMANCE MULTIPURPOSE GREASE WITH SOLIDS COLOR : BLACK NLGI GRADE : 2 VISCOSITY @ 40 C : 220 CST THICKENER : LITHIUM/CALCIUM BASEOIL : MINERAL ADDITIVES : SOLID AND EP ADDITIVES OPERATING TEMP : -30C TO +130C
en_IE | IE | GB Lubricants | LEP2M1 | 001D8458 | Shell Gadus S2 V220AD 2 | 1 | NO INFORMATION ON LEP2M1 GREASE. COULD THIS BE GB UNIGREASE LEP2M3? . ------LITHIUM BASED GREASE, CONTAINING MOLYBDENUM DISULPHIDE AND EXTREME-PRESSURE ADDITIVES, FOR USE IN ALL ANTI-FRICTION AND PLAIN BEARINGS. MEETS THE REQUIREMENTS OF GKN AND FORD FOR CV JOINT APPLICATIONS. NLGI GRADE: 2 OPERATING TEMPERATURE RANGE: -20°C TO +135°C |  | HIGH PERFORMANCE MULTIPURPOSE GREASE WITH SOLIDS COLOR : BLACK NLGI GRADE : 2 VISCOSITY @ 40 C : 220 CST THICKENER : LITHIUM/CALCIUM BASEOIL : MINERAL ADDITIVES : SOLID AND EP ADDITIVES OPERATING TEMP : -30C TO +130C
en_IE | IE | GB Lubricants | Unigear SHC 150 | 001F8461 | Shell Omala S4 GXV 150 | 1 | PAO-BASED SYNTHETIC GEAR OIL WITH EXTREME PRESSURE ADDITIVES. ISO VG 150 REF: HTTP://WWW.GBLUBRICANTS.CO.UK/DOCUMENTS/GEAR_TRANSMISSION_OILS/UNIGEAR_SHC_RANGE.PDF | PAO-BASED EXTREME PRESSURE GEAR OIL. ISO VG 150
en_IE | IE | GB Lubricants | 85W-90 Axle Oil | 001D8281 | Shell Spirax S3 AX 80W-90 | 1 | FROM THE GB LUBRICANTS WEBSITE, GEAR OIL WITH 85W-90 VISCOSITY GRADE IS GERION TS 85W-90,. CONFIRM WITH CUSTOMER IF THIS IS THE PRODUCT REQUIRED. OEM SPECIFICATIONS: API GL-5; MIL-L-2105D; MERCEDES BENZ; ZF; VAG; VOLVO; SCANIA; RVI; MAN; EATON; FORD; GENERAL MOTORS; ROCKWELL; IVECO; DAF; OPEL; PSA; RENAULT; FIAT |  | MERCEDES BENZ SHEET: 235.6 MAN: 342 TYPE M2 ZF TE-ML: 07A, 16C, 17B, 19B, 21A API SERVICE CLASSIFICATION: GL-5 US MILITARY MIL-L-2105D SPIRAX S3 AX 80W-90 MEETS THE SERVICE FILL REQUIREMENTS OF MERCEDES BENZ SHEET 235.0
en_IE | IE | GB Lubricants | Gerion TS 85W-90 | 001D8281 | Shell Spirax S3 AX 80W-90 | 1 | SPECIFICATIONS: API GL-5; MIL-L-2105D; MERCEDES BENZ; ZF; VAG; VOLVO; SCANIA; RVI; MAN; EATON; FORD; GENERAL MOTORS; ROCKWELL; IVECO; DAF; OPEL; PSA; RENAULT; FIAT |  | MERCEDES BENZ SHEET: 235.6 MAN: 342 TYPE M2 ZF TE-ML: 07A, 16C, 17B, 19B, 21A API SERVICE CLASSIFICATION: GL-5 US MILITARY MIL-L-2105D SPIRAX S3 AX 80W-90 MEETS THE SERVICE FILL REQUIREMENTS OF MERCEDES BENZ SHEET 235.0
en_IE | IE | GB Lubricants | Gear Oil EP 220 | 001F1177 | Shell Omala S2 GX 220 | 1 | INDUSTRIAL EXTREME PRESSURE GEAR OIL, ISO VG 220 REF: HTTP://WWW.GBLUBRICANTS.CO.UK/DOCUMENTS/GEAR_TRANSMISSION_OILS/GEAR_OIL_EP_RANGE.PDF | MINERAL-BASED INDUSTRIAL EXTREME PRESSURE GEAR OIL, ISO VG 220
en_IE | IE | GB Lubricants | Intercooler 400 | 001E7746 | Shell Rimula R4 X 15W-40 | 1 | MULTIGRADE HIGH PERFORMANCE DIESEL AND PETROL ENGINE OIL FOR ROAD TRANSPORT AND CONSTRUCTION INDUSTRY POWER UNITS, USED IN CONSTANT HIGH-SPEED OR STOP-START DUTY, ON OR OFF HIGHWAY AND UNDER THE MOST ARDUOUS CONDITIONS. SAE: 15W-40 STANDARDS: ACEA A3/B3/E3; API CG-4/CF-4/CF/SJ OEM SPECIFICATIONS: MACK EO-L; MAN M3275; MERCEDES BENZ P228.1/228.3; MTU TYPE-2; VOLVO VDS-2 |  | RIMULA R4 X 15W-40: API CI-4, CH-4, CG-4, CF-4, CF: SL ACEA E7, E5, E3 GLOBAL DHD-1 CATERPILLAR ECF-2, ECF-1-A CUMMINS CES 20078, 77, 76, 75, 72, 71 DDC 93K215 DEUTZ DQC III-10 MACK EO-M+, EO-M MAN M3275-1 MB APPROVAL 228.3 MTU CATEGORY 2 RENAULT TRUCKS RLD-2 VOLVO VDS-3 JASO DH-1
en_IE | IE | GB Lubricants | Intercooler C | 001E7746 | Shell Rimula R4 X 15W-40 | 1 | MINERAL SUPER HIGH PERFORMANCE OIL FOR DIESEL AND PETROL ENGINES; SUITABLE FOR BOTH EURO IV AND EURO V ENGINES WHERE NO DPF IS FITTED. THIS LONG DRAIN OIL IS IDEAL FOR ROAD TRANSPORT AND CONSTRUCTION INDUSTRY POWER UNITS, USED IN CONSTANT HIGH-SPEED OR STOP-START DUTY, ON OR OFF HIGHWAY AND UNDER THE MOST ARDUOUS CONDITIONS. SAE: 15W-40 STANDARDS: ACEA A3/B3/B4/E3/E5/E7, API CI-4/CH-4/CG-4/CF-4/CF/SJ/SL OEM SPECIFICATIONS: CATERPILLAR ECF-1A; CUMMINS CES 20071/72/76/77/78; GLOBAL DHD-1; MACK EO-M PLUS; MAN M3275; MERCEDES BENZ P228.1/P228.3; MTU TYPE 2; RENAULT VI RLD-2; VOLVO VDS-3 |  | RIMULA R4 X 15W-40: API CI-4, CH-4, CG-4, CF-4, CF: SL ACEA E7, E5, E3 GLOBAL DHD-1 CATERPILLAR ECF-2, ECF-1-A CUMMINS CES 20078, 77, 76, 75, 72, 71 DDC 93K215 DEUTZ DQC III-10 MACK EO-M+, EO-M MAN M3275-1 MB APPROVAL 228.3 MTU CATEGORY 2 RENAULT TRUCKS RLD-2 VOLVO VDS-3 JASO DH-1
en_IE | IE | GB Lubricants | Unigear SHC 68 | 001F8456 | Shell Omala S4 GXV 68 | 1 | PAO-BASED SYNTHETIC GEAR OIL WITH EXTREME PRESSURE ADDITIVES. ISO VG 68 REF: HTTP://WWW.GBLUBRICANTS.CO.UK/DOCUMENTS/GEAR_TRANSMISSION_OILS/UNIGEAR_SHC_RANGE.PDF | PAO-BASED EXTREME PRESSURE GEAR OIL. ISO VG 68
en_IE | IE | GB Lubricants | Gear Oil EP 150 | 001F1174 | Shell Omala S2 GX 150 | 1 | INDUSTRIAL EXTREME PRESSURE GEAR OIL, ISO VG 150 REF: HTTP://WWW.GBLUBRICANTS.CO.UK/DOCUMENTS/GEAR_TRANSMISSION_OILS/GEAR_OIL_EP_RANGE.PDF | MINERAL-BASED INDUSTRIAL EXTREME PRESSURE GEAR OIL, ISO VG 150
en_IE | IE | GB Lubricants | Gear Oil EP 100 | 001F1173 | Shell Omala S2 GX 100 | 1 | INDUSTRIAL EXTREME PRESSURE GEAR OIL, ISO VG 100 REF: HTTP://WWW.GBLUBRICANTS.CO.UK/DOCUMENTS/GEAR_TRANSMISSION_OILS/GEAR_OIL_EP_RANGE.PDF | MINERAL-BASED INDUSTRIAL EXTREME PRESSURE GEAR OIL, ISO VG 100
en_IE | IE | GB Lubricants | Unimot SYN 10W40 | 001F8323 | Shell Rimula R6 LM 10W-40 | 1 | IF THIS IS UNIMOT SYNTH 51 10W40: MB-APPROVAL 228.51/228.5 SCANIA LOW ASH RENAULT VI RLD/RLD-2/RXD VOLVO VDS-3 ACEA E4/E6/E7 DEUTZ DQC III-05 API CI-4 JASO DH-2 CATERPILLAR ECF-1A MAN M3277/M3477 CUMMINS CES 20078 MTU TYPE-3.1 DAF EXTENDED DRAIN CAPABILITY FOR XF SERIES ENGINES LINK - (HTTP://WWW.GB-LUBRICANTS-FUELS.CO.UK/DOCUMENTS/CONTRIBUTE/UNIMOTSYNTH5110W-40TDS252_006.PDF) |  | RIMULA R6 LM 10W-40: ACEA: E6, E7 API: CI-4, CH-4, CG-4, CF-4, CF CATERPILLAR: ECF-1-A CUMMINS: CES 20077, 72, 71 DAF: MEETS ACEA E6 DEUTZ: DQC IV-10 LA IVECO: NG2 (MEETS REQUIREMENTS) JASO: DH-2 MACK: EO-N MAN: 3477, 3271-1 MB APPROVAL: 228.51, 226.9 MTU: CATEGORY 3.1 RENAULT TRUCKS: RLD-2 VOLVO: VDS-3, CNG
en_IE | IE | GB Lubricants | Intercooler SDX | 001C4591 | Shell Rimula R5 E 10W-40 | 1 | SEMI-SYNTHETIC HIGH PERFORMANCE OIL DEVELOPED FOR A WIDE VARIETY OF COMMERCIAL VEHICLES, TURBO-CHARGED DIESEL AND PETROL ENGINES. SAE: 15W-40 STANDARDS: ACEA A3/B3/B4/E3/E5/E7; API CI-4/CH-4/CG-4/CF-4/CF/SJ/SL OEM SPECIFICATIONS: ALLISON C-4; CATERPILLAR ECF-1A; CUMMINGS CES 20071/72/76/77/78; GLOBAL DHD-1; MACK EO-M PLUS; MAN M3275; MERCEDES BENZ P228.1/P228.3; MTU TYPE-2; RENAULT VI RLD-2; VOLVO VDS-3 |  | API: CI-4, CH-4, CG-4, CF-4, CF. ACEA: E7, E5, E3 GLOBAL DHD-1 CUMMINS: CES 20078, 77, 76, 72, 71 MACK: EO-M, EO-M+ MAN: M3275 MB APPROVAL: 228.3 RENAULT TRUCKS: RLD-2 VOLVO: VDS-3, VDS-2
en_IE | IE | GB Lubricants | Lithium Complex Greases | 001D8425 | Shell Gadus S3 V220C 2 | 1 | GB LITHIUM COMPLEX GREASES INCORPORATING EXTREME-PRESSURE ADDITIVES TO PROVIDE GOOD ANTI-WEAR PROTECTION ALONG WITH ANTI-CORROSION AGENTS. LONG-TERM PERFORMANCE AND PROTECTION AT ELEVATED TEMPERATURES. NLGI AVAILABILITY: 1, 2, 3 OPERATING TEMPERATURE RANGE: -20°C TO +150°C |  | PRODUCT DESCRIPTION : PREMIUM MULTIPURPOSE EXTREME-PRESSURE GREASE APPLICATION : GREASE LUBRICATION OF HEAVY-DUTY BEARINGS USED IN MACHINERY FOUND IN THE FOLLOWING APPLICATIONS: CONTINUOUS CASTING, VIBRATING SIEVES, QUARRIES ,BREAKERS, ROLLER CONVEYORS, AUTOMOTIVE WHEELBEARINGS THICKENER : LITHIUM COMPLEX NLGI GRADE : 2 OPERATING TEMPERATURE : -20°C TO 140°C (PEAK, 150°C) VISCOSITY @ 40°C : 220 CST
en_IE | IE | GB Lubricants | Unigear SHC 220 | 001F8458 | Shell Omala S4 GXV 220 | 1 | PAO-BASED SYNTHETIC GEAR OIL WITH EXTREME PRESSURE ADDITIVES. ISO VG 220 REF: HTTP://WWW.GBLUBRICANTS.CO.UK/DOCUMENTS/GEAR_TRANSMISSION_OILS/UNIGEAR_SHC_RANGE.PDF | PAO-BASED EXTREME PRESSURE GEAR OIL. ISO VG 220
en_IE | IE | GB Lubricants | Unipower H32 | 001F8438 | Shell Tellus S2 MX 32 | 1 | HIGH QUALITY HYDRAULIC OILS FOR HYDRAULIC POWER TRANSMISSIONS AND CONTROL SYSTEMS. ISO VISCOSITY GRADES: 5, 10, 15, 22, 32, 46, 68, 100, 150, 220 OEM SPECIFICATIONS: DIN 51524 PART 2 HLP, HM; DENISON HF-1, HF-2; AFNOR N FE 48-603; VICKERS M-2950-S, I-286-S; CINCINNATI MILACRON P-68, P-69, P-70; US STEEL 127,136 |  | HIGH PERFORMANCE HYDRAULIC FLUID BASED ON GROUP II BASE OILS SUITABLE FOR A WIDE RANGE OF HYDRAULIC POWER APPLICATIONS FOUND IN MANUFACTURING AND INDUSTRIAL ENVIRONMENTS TELLUS S2 MX FLUIDS ARE DESIGNED TO MEET: BOSCH REXROTH FLUID RATING RDE 90245 (ISO 32, 46, 68) PARKER DENISON (HF-0, HF-1, HF-2) (ISO 32, 46, 68) EATON E-FDGN-TB002-E (ISO 22, 32, 46, 68, 100) FIVES (CINCINNATI MACHINE) P-69 (ISO 68),P-68 (ISO 32), P-70 (ISO 46) ISO 11158 (HM FLUIDS) (ISO 22, 32, 46, 68, 100) DIN 51524 PART 2 HLP TYPE (ISO 22, 32, 46, 68, 100) ASTM D6158-05 (HM FLUIDS) (ISO 22, 32, 46, 68, 100) SWEDISH STANDARD SS 15 54 34 AM (ISO 32, 46, 68)
en_IE | IE | GB Lubricants | H32 Hydraulic | 001F8438 | Shell Tellus S2 MX 32 | 1 | IF GB UNIPOWER H32. HIGH QUALITY HYDRAULIC OILS FOR HYDRAULIC POWER TRANSMISSIONS AND CONTROL SYSTEMS. ISO VISCOSITY GRADES: 5, 10, 15, 22, 32, 46, 68, 100, 150, 220 OEM SPECIFICATIONS: DIN 51524 PART 2 HLP, HM; DENISON HF-1, HF-2; AFNOR N FE 48-603; VICKERS M-2950-S, I-286-S; CINCINNATI MILACRON P-68, P-69, P-70; US STEEL 127,136 |  | HIGH PERFORMANCE HYDRAULIC FLUID BASED ON GROUP II BASE OILS SUITABLE FOR A WIDE RANGE OF HYDRAULIC POWER APPLICATIONS FOUND IN MANUFACTURING AND INDUSTRIAL ENVIRONMENTS TELLUS S2 MX FLUIDS ARE DESIGNED TO MEET: BOSCH REXROTH FLUID RATING RDE 90245 (ISO 32, 46, 68) PARKER DENISON (HF-0, HF-1, HF-2) (ISO 32, 46, 68) EATON E-FDGN-TB002-E (ISO 22, 32, 46, 68, 100) FIVES (CINCINNATI MACHINE) P-69 (ISO 68),P-68 (ISO 32), P-70 (ISO 46) ISO 11158 (HM FLUIDS) (ISO 22, 32, 46, 68, 100) DIN 51524 PART 2 HLP TYPE (ISO 22, 32, 46, 68, 100) ASTM D6158-05 (HM FLUIDS) (ISO 22, 32, 46, 68, 100) SWEDISH STANDARD SS 15 54 34 AM (ISO 32, 46, 68)
en_IE | IE | GB Lubricants | Unigear Industrial Synth 220 | 001D7857 | Shell Omala S4 WE 220 | 1 | PAG-BASED SYNTHETIC GEAR OIL, ISO VG 220 REF: HTTP://WWW.GBLUBRICANTS.CO.UK/DOCUMENTS/GEAR_TRANSMISSION_OILS/UNIGEAR_INDUSTRIAL_SYNTH_RANGE.PDF | PAG-BASED SYNTHETIC GEAR OIL, ISO VG 220 | PAG BASED OIL FOR WORM TYPE GEARS. MEETS DAVID BROWN S1.53.105 G APPROVED BY SIEMENS MD FOR FLENDER UNITS AND GEAR MOTORS T7300 MEETS ANSI/AGMA 9005-E02 (EP) ISO 12925-1 TYPE CKE FULLY APPROVED BY BONFIGLIOLI
en_IE | IE | GB Lubricants | Unigear Industrial Synth 150 | 001D7856 | Shell Omala S4 WE 150 | 1 | PAG-BASED SYNTHETIC GEAR OIL, ISO VG 150 REF: HTTP://WWW.GBLUBRICANTS.CO.UK/DOCUMENTS/GEAR_TRANSMISSION_OILS/UNIGEAR_INDUSTRIAL_SYNTH_RANGE.PDF | PAG-BASED SYNTHETIC GEAR OIL, ISO VG 150 | PAG BASED OIL FOR WORM TYPE GEARS. MEETS DAVID BROWN S1.53.105 G APPROVED BY SIEMENS MD FOR FLENDER UNITS AND GEAR MOTORS T7300 MEETS ANSI/AGMA 9005-E02 (EP) ISO 12925-1 TYPE CKE FULLY APPROVED BY BONFIGLIOLI
en_IE | IE | GB Lubricants | Unimot 5 10W-40 | 001F8323 | Shell Rimula R6 LM 10W-40 | 1 | IF THIS IS UNIMOT SYNTH 51 10W40: MB-APPROVAL 228.51/228.5 SCANIA LOW ASH RENAULT VI RLD/RLD-2/RXD VOLVO VDS-3 ACEA E4/E6/E7 DEUTZ DQC III-05 API CI-4 JASO DH-2 CATERPILLAR ECF-1A MAN M3277/M3477 CUMMINS CES 20078 MTU TYPE-3.1 DAF EXTENDED DRAIN CAPABILITY FOR XF SERIES ENGINES LINK - HTTP://WWW.GB-LUBRICANTS-FUELS.CO.UK/DOCUMENTS/CONTRIBUTE/UNIMOTSYNTH5110W-40TDS252_006.PDF |  | RIMULA R6 LM 10W-40: ACEA: E6, E7 API: CI-4, CH-4, CG-4, CF-4, CF CATERPILLAR: ECF-1-A CUMMINS: CES 20077, 72, 71 DAF: MEETS ACEA E6 DEUTZ: DQC IV-10 LA IVECO: NG2 (MEETS REQUIREMENTS) JASO: DH-2 MACK: EO-N MAN: 3477, 3271-1 MB APPROVAL: 228.51, 226.9 MTU: CATEGORY 3.1 RENAULT TRUCKS: RLD-2 VOLVO: VDS-3, CNG
en_IE | IE | GB Lubricants | Unigrease LEP2 | 001D8451 | Shell Gadus S2 V220 2 | 1 | GB UNIGREASE® LEP2 IS A PREMIUM QUALITY MULTI-PURPOSE LITHIUM GREASE, INCORPORATING EXTREME-PRESSURE ADDITIVES FOR USE IN ALL PLAIN AND ANTI-FRICTION BEARINGS SUBJECTED TO HIGH LOAD CONDITIONS. |  | MULTIPURPOSE EXTREME PRESSURE GREASE THICKENER: LITHIUM BASE OIL: MINERAL VISCOSITY: ISO VG 220 TEMPERATURE RANGE: -20C TO 130C
en_IE | IE | GB Lubricants | LEP2 Grease | 001D8451 | Shell Gadus S2 V220 2 | 1 | IF GB UNIGREASE® LEP2 IS A PREMIUM QUALITY MULTI-PURPOSE LITHIUM GREASE, INCORPORATING EXTREME-PRESSURE ADDITIVES FOR USE IN ALL PLAIN AND ANTI-FRICTION BEARINGS SUBJECTED TO HIGH LOAD CONDITIONS. |  | MULTIPURPOSE EXTREME PRESSURE GREASE THICKENER: LITHIUM BASE OIL: MINERAL VISCOSITY: ISO VG 220 TEMPERATURE RANGE: -20C TO 130C
en_IE | IE | GB Lubricants | Unigear SHC 320 | 001F8459 | Shell Omala S4 GXV 320 | 1 | PAO-BASED SYNTHETIC GEAR OIL WITH EXTREME PRESSURE ADDITIVES. ISO VG 220 REF: HTTP://WWW.GBLUBRICANTS.CO.UK/DOCUMENTS/GEAR_TRANSMISSION_OILS/UNIGEAR_SHC_RANGE.PDF | PAO-BASED EXTREME PRESSURE GEAR OIL. ISO VG 320
en_IE | IE | GB Lubricants | Gear Oil EP 460 | 001F1182 | Shell Omala S2 GX 460 | 1 | INDUSTRIAL EXTREME PRESSURE GEAR OIL, ISO VG 460 REF: HTTP://WWW.GBLUBRICANTS.CO.UK/DOCUMENTS/GEAR_TRANSMISSION_OILS/GEAR_OIL_EP_RANGE.PDF | MINERAL-BASED INDUSTRIAL EXTREME PRESSURE GEAR OIL, ISO VG 460
en_IE | IE | GB Lubricants | Unigear SHC 460 | 001F8460 | Shell Omala S4 GXV 460 | 1 | PAO-BASED SYNTHETIC GEAR OIL WITH EXTREME PRESSURE ADDITIVES. ISO VG 460 REF: HTTP://WWW.GBLUBRICANTS.CO.UK/DOCUMENTS/GEAR_TRANSMISSION_OILS/UNIGEAR_SHC_RANGE.PDF | PAO-BASED EXTREME PRESSURE GEAR OIL. ISO VG 460
en_IE | IE | GB Lubricants | Gear Oil EP 320 | 001F1179 | Shell Omala S2 GX 320 | 1 | INDUSTRIAL EXTREME PRESSURE GEAR OIL, ISO VG 320 REF: HTTP://WWW.GBLUBRICANTS.CO.UK/DOCUMENTS/GEAR_TRANSMISSION_OILS/GEAR_OIL_EP_RANGE.PDF | MINERAL-BASED INDUSTRIAL EXTREME PRESSURE GEAR OIL, ISO VG 320
en_IE | IE | Greasomatic | Greasomatic L | 001D8557 | Shell Tactic EMV Gadus S3 V220C 2 | 1 | LITHIUM BASED EP GREASE. NLGI 2. 120CST @40C. TEMP RANGE -30 TO 120C
en_IE | IE | Gulf | Formula GX 5W-40 | 001H2263 | Helix Ultra 5W-40 | 2 | GULF FORMULA GX 5W-40 IS AN ADVANCED HIGH PERFORMANCE SYNTHETIC PASSENGER CAR MOTOR OIL EXCLUSIVELY DEVELOPED FOR THE LATEST GENERATION PASSENGER CARS AND LIGHT DUTY VEHICLES. MEETS THE SPECIFICATIONS OF: ACEA A3/B4, GM-LL-B-025, RENAULT RN 0700/0710, PORSCHE A40 APPROVED BY: API SN, BMW LONGLIFE-01, MB-APPROVAL 229.5, VW 502.00/505.00 HTTP://WWW.GULF.NL/FILEADMIN/USER_UPLOAD/SHEETS_EN/01_PASSENGER_CAR/PRODUCT/1222%20GULF%20FORMULA%20GX%205W-40.PDF |  | HELIX ULTRA 5W-40 (FULLY SYNTHETIC): API SN/CF ACEA A3/B3, A3/B4 BMW LL-01 MB APPROVAL 229.5, 226.5, VW 502.00 / 505.00 PORSCHE A40 RN 0700, RN 0710 PSA B71 2296 FERRARI FIAT 9.55535.Z2 & FIAT 9.55535-GH2(MEETS THE REQUIREMENTS OF) CHRYSLER MS 10725 CHRYSLER MS 12991 | DEPENDING ON OEM SPECIFICATION REQUIREMENTS. CONSIDER HELIX HX7 5W-40 (SEMI-SYNTHETIC) FOR GM-LL-B-025 REQUIREMENTS. KINDLY CHECK OEM SPECIFICATION REQUIREMENTS.
en_IE | IE | Gulf | Harmony AW 100 | 001F8441 | Shell Tellus S2 MX 100 | 1 |  |  | HIGH PERFORMANCE HYDRAULIC FLUID BASED ON GROUP II BASE OILS SUITABLE FOR A WIDE RANGE OF HYDRAULIC POWER APPLICATIONS FOUND IN MANUFACTURING AND INDUSTRIAL ENVIRONMENTS TELLUS S2 MX FLUIDS ARE DESIGNED TO MEET: BOSCH REXROTH FLUID RATING RDE 90245 (ISO 32, 46, 68) PARKER DENISON (HF-0, HF-1, HF-2) (ISO 32, 46, 68) EATON E-FDGN-TB002-E (ISO 22, 32, 46, 68, 100) FIVES (CINCINNATI MACHINE) P-69 (ISO 68),P-68 (ISO 32), P-70 (ISO 46) ISO 11158 (HM FLUIDS) (ISO 22, 32, 46, 68, 100) DIN 51524 PART 2 HLP TYPE (ISO 22, 32, 46, 68, 100) ASTM D6158-05 (HM FLUIDS) (ISO 22, 32, 46, 68, 100) SWEDISH STANDARD SS 15 54 34 AM (ISO 32, 46, 68)
en_IE | IE | Gulf | Harmony AW 68 | 001F8440 | Shell Tellus S2 MX 68 | 1 |  |  | HIGH PERFORMANCE HYDRAULIC FLUID BASED ON GROUP II BASE OILS SUITABLE FOR A WIDE RANGE OF HYDRAULIC POWER APPLICATIONS FOUND IN MANUFACTURING AND INDUSTRIAL ENVIRONMENTS TELLUS S2 MX FLUIDS ARE DESIGNED TO MEET: BOSCH REXROTH FLUID RATING RDE 90245 (ISO 32, 46, 68) PARKER DENISON (HF-0, HF-1, HF-2) (ISO 32, 46, 68) EATON E-FDGN-TB002-E (ISO 22, 32, 46, 68, 100) FIVES (CINCINNATI MACHINE) P-69 (ISO 68),P-68 (ISO 32), P-70 (ISO 46) ISO 11158 (HM FLUIDS) (ISO 22, 32, 46, 68, 100) DIN 51524 PART 2 HLP TYPE (ISO 22, 32, 46, 68, 100) ASTM D6158-05 (HM FLUIDS) (ISO 22, 32, 46, 68, 100) SWEDISH STANDARD SS 15 54 34 AM (ISO 32, 46, 68)
en_IE | IE | Gulf | Harmony 100 | 001A9785 | Shell Turbo Oil T 100 | 1 | RUST & OXIDATION (R&O) INHIBITED MULTIPURPOSE LUBRICATING OILS |  | HIGH QUALITY INDUSTRIAL STEAM & GAS TURBINE OILS. GENERAL ELECTRIC GEK 28143B – TYPE I (ISO 32), GEK 28143B – TYPE II (ISO 46), 46506E SIEMENS - WESTINGHOUSE 21T0591 & PD-55125Z3 DIN 51515 PART 1 & 2 ISO 8068 SOLAR ES 9-224W CLASS II GEC ALSTOM NBA P50001 JIS K2213 TYPE 2 BS 489-1999 ASTM D4304, TYPE I SIEMENS/MANNESMANN DEMAG 800037 98 APPROVED BY OEM AGAINST: SIEMENS POWER GENERATION TLV 9013 04 & TLV 9013 05 ALSTOM POWER TURBO-SYSTEMS HTGD 90-117 MAN TURBO SP 079984 D0000 E99 CINCINNATI APPROVALS: P-38: TURBO T 32, P-55: TURBO T 46, P-54: TURBO T 68 SKODA: TECHNICAL PROPERTIES TP 0010P/97 TURBO OILS T 32 & 46 FOR USE IN STEAM TURBINES
en_IE | IE | Gulf | LDS Gulfleet 15W-40 | 001E7746 | Shell Rimula R4 X 15W-40 | 1 | MEETS THE FOLLOWING STANDARDS: • ACEA E5 / E7 , API CI-4/SL, GLOBAL DHD-1 • MERCEDES 228.3 MB • MAN M 3275 • CUMMINS 20071/20072/20076/20077/20078 • VOLVO VDS-3 • MTU OIL TYPE 2 • MACK EO-M + • RENAULT TRUCKS RLD / RLD-2 • CATERPILLAR ECF 1-A • ZF TE-ML 04C • ZF TE-ML 04C LINK - HTTP://TRANSLATE.GOOGLE.CO.UK/TRANSLATE?HL=EN&SL=ES&U=HTTP://WWW.PIDENOSACEITE.COM/ACEITE-GULF-INDUSTRIAL/108-GULFLEET-LDS-15W40.HTML&PREV=/SEARCH%3FQ%3DGULF%2BLDS%2B15W-40%2BENGINE%2BOIL%26HL%3DEN%26TBO%3DD%26BIW%3D1366%26BIH%3D548&SA=X&EI=MPWBUF6DBMEDIAEGXIDIAG&VED=0CEYQ7GEWAW |  | RIMULA R4 X 15W-40: API CI-4, CH-4, CG-4, CF-4, CF: SL ACEA E7, E5, E3 GLOBAL DHD-1 CATERPILLAR ECF-2, ECF-1-A CUMMINS CES 20078, 77, 76, 75, 72, 71 DDC 93K215 DEUTZ DQC III-10 MACK EO-M+, EO-M MAN M3275-1 MB APPROVAL 228.3 MTU CATEGORY 2 RENAULT TRUCKS RLD-2 VOLVO VDS-3 JASO DH-1
en_IE | IE | Gulf | Formula GVT 5W-30 | 001E9070 | Helix Ultra ECT 5W-30 | 2 | GULF FORMULA GVT 5W-30 ACEA A3/B4/C3, BMW LONGLIFE-04 MB-APPROVAL 229.51, VW 504.00/507.00 HTTP://WWW.GULF.NL/FILEADMIN/USER_UPLOAD/SHEETS_EN/01_PASSENGER_CAR/PRODUCT/0001%20GULF%20PASSENGER%20CAR%20MOTOR%20OILS.PDF |  | HELIX ULTRA ECT 5W-30 (FULLY SYNTHETIC) SPECIFICATIONS/APPROVALS/RECOMMENDATIONS: BMW-LL-04, MB APPROVAL 229.51, VW 504/ 507 00, PORSCHE C30. MEETS THE ENGINE PERFORMANCE REQUIREMENTS OF ACEA C3. | DEPENDING ON OEM SPECIFICATION REQUIREMENTS. CONSIDER HELIX ULTRA PROFESSIONAL AG 5W-30 FOR ACEA C3, A3/B3, A3/B4 REQUIREMENTS.
en_IE | IE | Gulf | Formula ULE 5W-30 | 001E9390 | Helix Ultra Professional AM-L 5W-30 | 2 | GULF FORMULA ULE 5W-30 IS AN ADVANCED PERFORMANCE, SYNTHETIC, ULTRA LOW EMISSION PASSENGER CAR MOTOR OIL MEETING MID SAPS (SULPHATED ASH, PHOSPHOROUS & SULPHUR) REQUIREMENTS. APPROVED API: SM/CF MB-APPROVAL 229.51 VW 502 00/505 00 BMW LONGLIFE-04 VW 505 01 MEETS: ACEA C3 GM DEXOS2 HTTP://WWW.GULF.NL/FILEADMIN/USER_UPLOAD/SHEETS_EN/01_PASSENGER_CAR/PRODUCT/1220%20GULF%20FORMULA%20ULE%205W-30.PDF |  | HELIX ULTRA PROFESSIONAL AM-L 5W-30 ACEA C3, API SM/CF BMW LL-04, MB APPROVAL 229.51 | DEPENDING ON OEM SPECIFICATION REQUIREMENTS. CONSIDER HELIX HX7 PROFESSIONAL AV 5W-30 (SEMI-SYNTHETIC) FOR ACEA C3, VW 502.00/505.01 REQUIREMENTS. CONSIDER HELIX ULTRA ECT C3 5W-30 FOR ACEA C3, API SN, MB APPROVAL 229.51, 229.31, BMW-LL-04, GM DEXOS2TM - LICENSE NUMBER GB2C0710014, CHRYSLER MS-11106 REQUIREMENTS.
en_IE | IE | Gulf | Formula GMD 5W-30 | 001E9390 | Helix Ultra Professional AM-L 5W-30 | 2 | GULF FORMULA GMD 5W-30 ACEA A3/B4/C3, API SM/CF, MB 229.51 VW 502.00/505.00, BMW LONGLIFE-04 GM DEXOS 2 HTTP://WWW.GULF.NL/FILEADMIN/USER_UPLOAD/SHEETS_EN/01_PASSENGER_CAR/PRODUCT/0001%20GULF%20PASSENGER%20CAR%20MOTOR%20OILS.PDF |  | HELIX ULTRA PROFESSIONAL AM-L 5W-30 ACEA C3, API SM/CF BMW LL-04, MB APPROVAL 229.51 | DEPENDING ON OEM SPECIFICATION REQUIREMENTS. DOES NOT MEET VW 502.00/505.00. CONSIDER HELIX ULTRA PROFESSIONAL AG 5W-30 FOR API SN, ACEA C3, A3/B3, A3/B4, GM DEXOS2TM LICENSE GBXXXXXXXX REQUIREMENTS.
en_IE | IE | Gulf | Formula RNX 5W-30 | 001E9392 | Helix Ultra Professional AR-L 5W-30 | 1 | GULF FORMULA RNX 5W-30 IS A SYNTHETIC, CATALYST COMPATIBLE PASSENGER CAR MOTOR OIL SPECIALLY DESIGNED USING MOST MODERN ADDITIVE CHEMISTRY MEETING LOW SAPS (SULPHATED ASH, PHOSPHOROUS & SULPHUR) REQUIREMENTS. MEETS THE SPECIFICATIONS OF: ACEA C4 APPROVED BY: RENAULT RN 0720 HTTP://WWW.GULF.NL/FILEADMIN/USER_UPLOAD/SHEETS_EN/01_PASSENGER_CAR/PRODUCT/1208%20GULF%20FORMULA%20RNX%205W-30.PDF |  | HELIX ULTRA PROFESSIONAL AR-L 5W-30 ACEA C4, RN 0720
en_IE | IE | Gulf | Harmony HVI 68 | 001F8434 | Shell Tellus S2 VX 68 | 1 | GULF HARMONY HVI 68 IS A PREMIUM QUALITY ANTI-WEAR HYDRAULIC OIL SPECIALLY DEVELOPED FOR APPLICATIONS SUBJECTED TO A WIDE RANGE OF TEMPERATURES OR WHERE SMALL VISCOSITY CHANGE WITH FLUCTUATING TEMPERATURES IS REQUIRED. MEETS THE SPECIFICATIONS OF: ISO 11158 HV, DIN 51524/3 HVLP, AFNOR NFE 48-603 HV, SAUER DANFOSS 520L0463 EATON (VICKERS) M-2950-S /M-2952-S/ I-286-S, BOSCH REXROTH 07 075 VANE, PISTON & GEAR PUMPS, POCLAIN DENISON – TP 30560: HF-0/HF-1/HF-2 APPROVED BY: CINCINNATI MACHINE - P-69 HTTP://WWW.GULFOIL.CO.NZ/FILES/2014/05/3608-GULF-HARMONY-HVI-68-DATA-SHEET.PDF |  | HIGH PERFORMANCE HYDRAULIC FLUIDS BASED ON GROUP II BASE OILS. IDEALLY SUITED TO MOST MOBILE EQUIPMENT AND OTHER APPLICATIONS SUBJECTED TO A WIDER RANGE OF AMBIENT OR OPERATING TEMPERATURES TELLUS S2 VX FLUIDS ARE DESIGNED TO MEET: PARKER DENISON (HF-0, HF-1, HF-2) (ISO 32, 46, 68) EATON E-FDGN-TB002-E (ISO 15, 22, 32, 46, 68, 100) FIVES (CINCINNATI MACHINE): P-68 (ISO 32), P-69 (ISO 68), P-70 (ISO 46) ISO 1158 HV FLUIDS (ISO 15, 22, 32, 46, 68, 100) DIN 51524 PART 3 HVLP (ISO 15, 22, 32, 46, 68, 100) ASTM D6158 (HV FLUIDS) (ISO 15, 22, 32, 46, 68, 100) SWEDISH STANDARD SS 15 54 34 AM (ISO 32, 46, 68) BOSCH REXROTH FLUID RATING RDE 90245 (ISO 32, 46, 68)
en_IE | IE | Gulf | EP Lubricant HD 320 | 001F1179 | Shell Omala S2 GX 320 | 1 | HEAVY DUTY INDUSTRIAL GEAR OIL BASED ON MINERAL STOCKS AND HAS AN ISO VG 320 HTTP://GULF.NL/FILEADMIN/USER_UPLOAD/SHEETS_EN/08B_TRANSMISSION/PRODUCT/2612%20GULF%20EP%20LUBRICANT%20HD%20320.PDF | HEAVY DUTY INDUSTRIAL GEAR OIL BASED ON MINERAL STOCKS AND HAS AN ISO VG 320
en_IE | IE | Gulf | Harmony AW 46 | 001F8439 | Shell Tellus S2 MX 46 | 1 |  |  | HIGH PERFORMANCE HYDRAULIC FLUID BASED ON GROUP II BASE OILS SUITABLE FOR A WIDE RANGE OF HYDRAULIC POWER APPLICATIONS FOUND IN MANUFACTURING AND INDUSTRIAL ENVIRONMENTS TELLUS S2 MX FLUIDS ARE DESIGNED TO MEET: BOSCH REXROTH FLUID RATING RDE 90245 (ISO 32, 46, 68) PARKER DENISON (HF-0, HF-1, HF-2) (ISO 32, 46, 68) EATON E-FDGN-TB002-E (ISO 22, 32, 46, 68, 100) FIVES (CINCINNATI MACHINE) P-69 (ISO 68),P-68 (ISO 32), P-70 (ISO 46) ISO 11158 (HM FLUIDS) (ISO 22, 32, 46, 68, 100) DIN 51524 PART 2 HLP TYPE (ISO 22, 32, 46, 68, 100) ASTM D6158-05 (HM FLUIDS) (ISO 22, 32, 46, 68, 100) SWEDISH STANDARD SS 15 54 34 AM (ISO 32, 46, 68)
en_IE | IE | Gulf | Harmony AW 32 | 001F8438 | Shell Tellus S2 MX 32 | 1 |  |  | HIGH PERFORMANCE HYDRAULIC FLUID BASED ON GROUP II BASE OILS SUITABLE FOR A WIDE RANGE OF HYDRAULIC POWER APPLICATIONS FOUND IN MANUFACTURING AND INDUSTRIAL ENVIRONMENTS TELLUS S2 MX FLUIDS ARE DESIGNED TO MEET: BOSCH REXROTH FLUID RATING RDE 90245 (ISO 32, 46, 68) PARKER DENISON (HF-0, HF-1, HF-2) (ISO 32, 46, 68) EATON E-FDGN-TB002-E (ISO 22, 32, 46, 68, 100) FIVES (CINCINNATI MACHINE) P-69 (ISO 68),P-68 (ISO 32), P-70 (ISO 46) ISO 11158 (HM FLUIDS) (ISO 22, 32, 46, 68, 100) DIN 51524 PART 2 HLP TYPE (ISO 22, 32, 46, 68, 100) ASTM D6158-05 (HM FLUIDS) (ISO 22, 32, 46, 68, 100) SWEDISH STANDARD SS 15 54 34 AM (ISO 32, 46, 68)
en_IE | IE | Gulf | Formula GX 5W-40 | 001A9013 | Helix Ultra 5W-40 | 2 | GULF FORMULA GX 5W-40 IS AN ADVANCED HIGH PERFORMANCE SYNTHETIC PASSENGER CAR MOTOR OIL EXCLUSIVELY DEVELOPED FOR THE LATEST GENERATION PASSENGER CARS AND LIGHT DUTY VEHICLES. MEETS THE SPECIFICATIONS OF: ACEA A3/B4, GM-LL-B-025, RENAULT RN 0700/0710, PORSCHE A40 APPROVED BY: API SN, BMW LONGLIFE-01, MB-APPROVAL 229.5, VW 502.00/505.00 HTTP://WWW.GULF.NL/FILEADMIN/USER_UPLOAD/SHEETS_EN/01_PASSENGER_CAR/PRODUCT/1222%20GULF%20FORMULA%20GX%205W-40.PDF |  | HELIX ULTRA 5W-40 (FULLY SYNTHETIC): API SN/CF ACEA A3/B3, A3/B4 BMW LL-01 MB APPROVAL 229.5, 226.5, VW 502.00 / 505.00 PORSCHE A40 RN 0700, RN 0710 PSA B71 2296 FERRARI FIAT 9.55535.Z2 & FIAT 9.55535-GH2(MEETS THE REQUIREMENTS OF) CHRYSLER MS 10725 CHRYSLER MS 12991 | DEPENDING ON OEM SPECIFICATION REQUIREMENTS. CONSIDER HELIX HX7 5W-40 (SEMI-SYNTHETIC) FOR GM-LL-B-025 REQUIREMENTS. KINDLY CHECK OEM SPECIFICATION REQUIREMENTS.
en_IE | IE | Gulf | Compressor Oil C 100 | 001D7779 | Shell Corena S2 P 100 | 1 | PREMIUM-QUALITY, COMPOUNDED, INHIBITED MINERAL-OIL-TYPE COMPRESSOR OIL FOR THE LUBRICATION OF RECIPROCATING AIR COMPRESSORS WHERE CHANCES OF CONDENSED AIR FORMATION IS HIGH. CONTAINS AN ADDITIVE SYSTEM THAT INCLUDES A SPECIAL ASHLESS HIGH-TEMPERATURE ANTI-OXIDANT, CORROSION, FOAM INHIBITORS, AND SPECIAL COMPOUNDING AGENTS. |  | HIGH QUALITY AIR COMPRESSOR OIL DESIGNED TO DELIVER THE LUBRICATION PERFORMANCE FOR HIGH PRESSURE RECIPROCATING COMPRESSORS. IT IS SUITABLE FOR MOST RECIPROCATING AIR COMPRESSORS RUNNING AT UP TO 220C DISCHARGE TEMPERATURES AT ELEVATED PRESSURES. | FOR RECIPROCATING COMPRESSOR APPLICATIONS
en_IE | IE | Gulf | Harmony AW 22 | 001F8437 | Shell Tellus S2 MX 22 | 1 |  |  | HIGH PERFORMANCE HYDRAULIC FLUID BASED ON GROUP II BASE OILS SUITABLE FOR A WIDE RANGE OF HYDRAULIC POWER APPLICATIONS FOUND IN MANUFACTURING AND INDUSTRIAL ENVIRONMENTS TELLUS S2 MX FLUIDS ARE DESIGNED TO MEET: BOSCH REXROTH FLUID RATING RDE 90245 (ISO 32, 46, 68) PARKER DENISON (HF-0, HF-1, HF-2) (ISO 32, 46, 68) EATON E-FDGN-TB002-E (ISO 22, 32, 46, 68, 100) FIVES (CINCINNATI MACHINE) P-69 (ISO 68),P-68 (ISO 32), P-70 (ISO 46) ISO 11158 (HM FLUIDS) (ISO 22, 32, 46, 68, 100) DIN 51524 PART 2 HLP TYPE (ISO 22, 32, 46, 68, 100) ASTM D6158-05 (HM FLUIDS) (ISO 22, 32, 46, 68, 100) SWEDISH STANDARD SS 15 54 34 AM (ISO 32, 46, 68)
en_IE | IE | Gulf | Syngear 75W-90 | 001D8290 | Shell Spirax S6 AXME 75W-90 | 1 | GULF SYNGEAR 75W-90 IS A FULLY SYNTHETIC THERMALLY STABLE TOTAL DRIVELINE GEAR LUBRICANT DESIGNED TO MEET THE DEMANDING REQUIREMENTS OF LIGHT DUTY AND HEAVY DUTY COMMERCIAL VEHICLES AND OFF-HIGHWAY EQUIPMENT OPERATING IN MOST SEVERE OPERATING CONDITIONS. SUITED FOR REAR AXLES, SYNCHRONISED AND NON SYNCHRONISED MANUAL TRANSMISSIONS REQUIRING ONE SINGLE LUBRICANT, MEETS THE SPECIFICATIONS OF: API GL-5/MT-1, SAE J2360, US ARMY MIL-PRF-2105D/E, MACK GO-J, ZF TE-ML-07A/08 ARVIN MERITOR 076-N, DAF, EATON, IVECO APPROVED BY: MB-APPROVAL 235.8, MAN 3343 TYPE S/341 TYPE E3, SCANIA STO 1:0 (GEARBOX) ZF TE-ML 02B, 05B, 12B, 16F, 17B, 19C, 21B HTTP://WWW.GULF.NL/FILEADMIN/USER_UPLOAD/SHEETS_EN/03B_GEAROIL/PRODUCT/2379%20GULF%20SYNGEAR%2075W-90.PDF |  | SPIRAX S6 AXME 75W-90 (FULLY SYNTHETIC) SAE J2360 (PRI GL 0582) VOLVO 97312 MAN 342 TYP S1 MERITOR 076-N, MERITOR (EU) EXTENDED DRAIN ZF TE-ML 05B, 07A, 12B, 16F, 17B, 19C, 21B SCANIA STO 2:0G DAF MACK GO-J PLUS API GL-5, MT-1 US MILITARY MIL-PRF-2105E (OBSOLETE) IVECO EXTENDED DRAIN | CHECK OEM SPECIFICATION REQUIREMENTS
en_IE | IE | Gulf | Harmony HVI 46 | 001F8433 | Shell Tellus S2 VX 46 | 1 | GULF HARMONY HVI 46 IS A PREMIUM QUALITY ANTI-WEAR HYDRAULIC OIL SPECIALLY DEVELOPED FOR APPLICATIONS SUBJECTED TO A WIDE RANGE OF TEMPERATURES OR WHERE SMALL VISCOSITY CHANGE WITH FLUCTUATING TEMPERATURES IS REQUIRED. MEETS THE SPECIFICATIONS OF: ISO 11158 HV, DIN 51524/3 HVLP, AFNOR NFE 48-603 HV, SAUER DANFOSS 520L0463 EATON (VICKERS) M-2950-S /M-2952-S/ I-286-S, BOSCH REXROTH 07 075 VANE, PISTON & GEAR PUMPS, HITACHI DENISON – TP 30560: HF-0/HF-1/HF-2 APPROVED BY: CINCINNATI MACHINE - P-70 HTTP://WWW.GULF.NL/FILEADMIN/USER_UPLOAD/SHEETS_EN/08C_HYDRAU/PRODUCT/3607%20GULF%20HARMONY%20HVI%2046.PDF |  | HIGH PERFORMANCE HYDRAULIC FLUIDS BASED ON GROUP II BASE OILS. IDEALLY SUITED TO MOST MOBILE EQUIPMENT AND OTHER APPLICATIONS SUBJECTED TO A WIDER RANGE OF AMBIENT OR OPERATING TEMPERATURES TELLUS S2 VX FLUIDS ARE DESIGNED TO MEET: PARKER DENISON (HF-0, HF-1, HF-2) (ISO 32, 46, 68) EATON E-FDGN-TB002-E (ISO 15, 22, 32, 46, 68, 100) FIVES (CINCINNATI MACHINE): P-68 (ISO 32), P-69 (ISO 68), P-70 (ISO 46) ISO 1158 HV FLUIDS (ISO 15, 22, 32, 46, 68, 100) DIN 51524 PART 3 HVLP (ISO 15, 22, 32, 46, 68, 100) ASTM D6158 (HV FLUIDS) (ISO 15, 22, 32, 46, 68, 100) SWEDISH STANDARD SS 15 54 34 AM (ISO 32, 46, 68) BOSCH REXROTH FLUID RATING RDE 90245 (ISO 32, 46, 68)
en_IE | IE | Gulf | Gulf Superfleet XLE 10W-40 | 001F8323 | Shell Rimula R6 LM 10W-40 | 2 | GULF SUPERFLEET XLE 10W-40 IS EXTRA HIGH PERFORMANCE SYNTHETIC DIESEL ENGINE OIL EXCLUSIVELY DESIGNED FOR THE NEW GENERATION, HIGH PERFORMANCE, LOW EMISSION ENGINES USED IN SEVERE ON-HIGHWAY APPLICATIONS. IT MEETS THE FOLLOWING SPECS: ACEA E6, E4, E7 RENAULT TRUCKS RXD DEUTZ DQC III-05 MAN M M3271-1, MAN M 3277 CRTTM HAS THE FOLLOWING APPROVALS: MB-APPROVAL 228.51 MTU OIL CATEGORY 3.1 MAN M 3477 VOLVO VDS-3 HTTP://WWW.GULFOIL.IE/ASSETS/UPLOADS/ATTACHEDFILES/TESTING/GULF-SUPERFLEET-XLE.PDF |  | RIMULA R6 LM 10W-40: ACEA: E6, E7 API: CI-4, CH-4, CG-4, CF-4, CF CATERPILLAR: ECF-1-A CUMMINS: CES 20077, 72, 71 DAF: MEETS ACEA E6 DEUTZ: DQC IV-10 LA IVECO: NG2 (MEETS REQUIREMENTS) JASO: DH-2 MACK: EO-N MAN: 3477, 3271-1 MB APPROVAL: 228.51, 226.9 MTU: CATEGORY 3.1 RENAULT TRUCKS: RLD-2 VOLVO: VDS-3, CNG | CHECK OEM SPECIFICATION REQUIREMENTS
en_IE | IE | Gulf | Senate 460 | 001D7832 | Shell Omala S1 W 460 | 1 | GULF SENATE OILS ARE BLENDED WITH HIGH QUALITY BASE OILS AND SPECIAL ACIDLESS TALLOW OIL ADDITIVE WHICH ENHANCES THEIR PERFORMANCE CHARACTERISTICS AS A STEAM CYLINDER AND WORM LUBRICANT. GULF SENATE 320D AND 400D CONTAIN NEUTRAL DEGRAS IN ADDITION TO THE SPECIAL ACIDLESS TALLOW. GULF SENATE 460 AND 680 MEET THE REQUIREMENTS FOR COMPOUNDED GEAR OILS AS SPECIFIED BY THE AGMA STANDARD SPECIFICATIONS. THESE OILS ARE SUITABLE FOR THE LUBRICATION OF WORM GEARS WHERE THE USE OF COMPOUNDED OILS IS REQUIRED OR RECOMMENDED. LINK - HTTP://WWW.GULFOILPHILIPPINES.COM/CAT_DATA/CAT.GULF%20SENATE.HTM |  | SHELL OMALA S1 W OILS ARE QUALITY REFINED, HIGH VISCOSITY MINERAL OILS COMPOUNDED WITH A SMALL PERCENTAGE OF FATTY OILS. THEY ARE PARTICULARLY SUITABLE FOR THE LUBRICATION OF LOW SPEED ENCLOSED GEARS AND WORM DRIVE APPLICATION. THEY ARE ALSO SUITABLE FOR THE LUBRICATION OF HIGH TEMPERATURE, HIGH PRESSURE STEAM CYLINDERS
en_IE | IE | Houghton | Houghto Drive HM 32 | 001F8438 | Shell Tellus S2 MX 32 | 1 |  |  | HIGH PERFORMANCE HYDRAULIC FLUID BASED ON GROUP II BASE OILS SUITABLE FOR A WIDE RANGE OF HYDRAULIC POWER APPLICATIONS FOUND IN MANUFACTURING AND INDUSTRIAL ENVIRONMENTS TELLUS S2 MX FLUIDS ARE DESIGNED TO MEET: BOSCH REXROTH FLUID RATING RDE 90245 (ISO 32, 46, 68) PARKER DENISON (HF-0, HF-1, HF-2) (ISO 32, 46, 68) EATON E-FDGN-TB002-E (ISO 22, 32, 46, 68, 100) FIVES (CINCINNATI MACHINE) P-69 (ISO 68),P-68 (ISO 32), P-70 (ISO 46) ISO 11158 (HM FLUIDS) (ISO 22, 32, 46, 68, 100) DIN 51524 PART 2 HLP TYPE (ISO 22, 32, 46, 68, 100) ASTM D6158-05 (HM FLUIDS) (ISO 22, 32, 46, 68, 100) SWEDISH STANDARD SS 15 54 34 AM (ISO 32, 46, 68)
en_IE | IE | Houghton | Houghto Drive HM 68 | 001F8440 | Shell Tellus S2 MX 68 | 1 |  |  | HIGH PERFORMANCE HYDRAULIC FLUID BASED ON GROUP II BASE OILS SUITABLE FOR A WIDE RANGE OF HYDRAULIC POWER APPLICATIONS FOUND IN MANUFACTURING AND INDUSTRIAL ENVIRONMENTS TELLUS S2 MX FLUIDS ARE DESIGNED TO MEET: BOSCH REXROTH FLUID RATING RDE 90245 (ISO 32, 46, 68) PARKER DENISON (HF-0, HF-1, HF-2) (ISO 32, 46, 68) EATON E-FDGN-TB002-E (ISO 22, 32, 46, 68, 100) FIVES (CINCINNATI MACHINE) P-69 (ISO 68),P-68 (ISO 32), P-70 (ISO 46) ISO 11158 (HM FLUIDS) (ISO 22, 32, 46, 68, 100) DIN 51524 PART 2 HLP TYPE (ISO 22, 32, 46, 68, 100) ASTM D6158-05 (HM FLUIDS) (ISO 22, 32, 46, 68, 100) SWEDISH STANDARD SS 15 54 34 AM (ISO 32, 46, 68)
en_IE | IE | Houghton | STA PUT CKC 320 | 001F1179 | Shell Omala S2 GX 320 | 1
en_IE | IE | Houghton | Houghto Drive HM 46 | 001F8439 | Shell Tellus S2 MX 46 | 1 |  |  | HIGH PERFORMANCE HYDRAULIC FLUID BASED ON GROUP II BASE OILS SUITABLE FOR A WIDE RANGE OF HYDRAULIC POWER APPLICATIONS FOUND IN MANUFACTURING AND INDUSTRIAL ENVIRONMENTS TELLUS S2 MX FLUIDS ARE DESIGNED TO MEET: BOSCH REXROTH FLUID RATING RDE 90245 (ISO 32, 46, 68) PARKER DENISON (HF-0, HF-1, HF-2) (ISO 32, 46, 68) EATON E-FDGN-TB002-E (ISO 22, 32, 46, 68, 100) FIVES (CINCINNATI MACHINE) P-69 (ISO 68),P-68 (ISO 32), P-70 (ISO 46) ISO 11158 (HM FLUIDS) (ISO 22, 32, 46, 68, 100) DIN 51524 PART 2 HLP TYPE (ISO 22, 32, 46, 68, 100) ASTM D6158-05 (HM FLUIDS) (ISO 22, 32, 46, 68, 100) SWEDISH STANDARD SS 15 54 34 AM (ISO 32, 46, 68)
en_IE | IE | Houghton | STA PUT G 68 | 001D7774 | Shell Tonna S3 M 68 | 1 |  |  | MINERAL BASED FOR MACHINE TOOL SLIDEWAYS, TABLES & FEED MECHANISMS, MACHINE TOOL HYDRAULIC SYSTEMS, MACHINE TOOL GEARBOXES AND SPINDLES. THE LOWER VISCOSITY GRADES (SHELL TONNA S3 M 32 OR 68) ARE INTENDED FOR HORIZONTAL SLIDE LUBRICATION. FOR VERTICAL SLIDES USE TONNA S3 M 220. FIVES CINCINNATI P-50 (ISO 220), P-47 (ISO 68), ISO 11158 / ISO 6743-4 HG, ISO 12925-1 / ISO 6743-6 CKC, ISO 19378 / ISO 6743-13 GA AND GB, DIN 51517-3 CLP, CGLP SLIDEWAY OILS AGAINST DIN 51502
en_IE | IE | Houghton | STA-PUT CKC 150 | 001F1174 | Shell Omala S2 GX 150 | 1
en_IE | IE | Houghton | STA PUT G220 | 001D7775 | Shell Tonna S3 M 220 | 1 |  |  | MINERAL BASED FOR MACHINE TOOL SLIDEWAYS, TABLES & FEED MECHANISMS, MACHINE TOOL HYDRAULIC SYSTEMS, MACHINE TOOL GEARBOXES AND SPINDLES. THE LOWER VISCOSITY GRADES (SHELL TONNA S3 M 32 OR 68) ARE INTENDED FOR HORIZONTAL SLIDE LUBRICATION. FOR VERTICAL SLIDES USE TONNA S3 M 220. FIVES CINCINNATI P-50 (ISO 220), P-47 (ISO 68), ISO 11158 / ISO 6743-4 HG, ISO 12925-1 / ISO 6743-6 CKC, ISO 19378 / ISO 6743-13 GA AND GB, DIN 51517-3 CLP, CGLP SLIDEWAY OILS AGAINST DIN 51502
en_IE | IE | Houghton | Cosmolubric B245 | 001A9034 | Shell Naturelle Fluid HF-E 46 | 1 | HIGH PERFORMANCE VEGETABLE BASED HYDRAULIC OIL LINK - HTTP://WWW.HOUGHTON-OFFSHORE.COM/INDEX.PHP/PRODUCTS/HYDRAULIC-AND-LUBRICATING-FLUIDS/COSMOLUBRIC-B245 |  | EPA VGP COMPLIANT ENVIRONMENTALLY CONSIDERATE FULLY SYNTHETIC ESTER BASED HYDRAULIC FLUID. VISCOSITY AT 40°C IS 47.2 CST. VISCOSITY INDEX 188. APPLICATIONS: • MOBILE/EXTERIOR HYDRAULIC APPLICATIONS • GENERAL INDUSTRIAL CONTROL EQUIPMENT AND HYDRAULIC SYSTEMS. CAN OFTEN BE USED WHERE ISO 11158 (HM/HV) AND DIN 51524 PART 2 OR PART 3 (HLP/HVLP) MINERAL OIL HYDRAULIC FLUIDS ARE SPECIFIED. • ENVIRONMENTALLY SENSITIVE AREAS SPECIFICATION AND APPROVALS: ISO 15380 HEES EUROPEAN UNION ECOLABEL FOR LUBRICANTS SWEDISH STANDARD SS 15 54 34, SP LISTED VDMA 24568 SYNTHETIC ESTERS DUTCH MIA/VAMIL MILIEULIJST GERMAN POSITIVLISTE BIOSCHMIERSTOFFE USDA BIO-PREFERRED PROGRAM. APPROVED AS MEETING THE ANTI-WEAR REQUIREMENTS OF THE HYDRAULIC FLUID RECOMMENDATIONS FOR EATON VICKERS PRODUCTS FOR MOBILE AND INDUSTRIAL SYSTEMS ACCORDING TO BROCHURE 03-401-2010. | NATURELLE FLUID HF-E CAN BE USED WHERE A FLUID TO ISO 15380 HEES IS SPECIFIED.
en_IE | IE | IGOL | Profive Platinium 5W-30 | 001E9390 | Helix Ultra Professional AM-L 5W-30 | 2 | PROFIVE PLATINIUM 5W-30 ACEA C3 APPROVED VW 504/507 APPROVED MB-APPROVAL 229.51 APPROVED BMW LL-04 APPROVED PORSCHE C30 HTTP://WWW.IGOL.COM/EN/LUBRIFIANTS-HUILES-PROFIVE-IGOL.HTM |  | HELIX ULTRA PROFESSIONAL AM-L 5W-30 ACEA C3, API SM/CF BMW LL-04, MB APPROVAL 229.51 | DEPENDING ON OEM SPECIFICATION REQUIREMENTS.
en_IE | IE | IGOL | Ticma Fluid MU Xtrem 10W-30 | 001D8246 | Shell Spirax S4 TXM | 1 | TICMA FLUID MU XTREM 10W-30 HYDRAULIC LUBRICANT, API GL-4+, ISO-L-HV (46-68) JOHN DEERE J20C/D, FORD M2C-86-C/M2C-134-D, GIMA 1143/GIMA 1145. MULTIFUNCTIONAL OIL, FOR TRACTORS' HYDRAULIC AND MECHANICAL TRANSMISSIONS. HTTP://WWW.IGOL.COM/EN/AGRICULTURE-LUBRIFIANTS-HYDRAULIQUES-ET-TRANSMISSIONS.HTM |  | SPIRAX S4 TXM IS DESIGNED FOR USE IN TRANSMISSIONS, HYDRAULIC SYSTEMS, OIL IMMERSED BRAKES AND OTHER ANCILLARY SYSTEMS FITTED TO AGRICULTURAL TRACTORS AND OFF-ROAD EQUIPMENT. IT HAS THE FOLLOWING SPECIFICATIONS: -SUITABLE FOR APPLICATIONS REQUIRING ALLISON C-4 TYPE FLUIDS -CAN BE USED WHEN SAE J 306 85W GRADE IS RECOMMENDED -API GEAR PERFORMANCE API GL-4 -CASE NEW HOLLAND MAT-3525, M2C-134 A-D, FNHA-2-D.201.00 -JOHN DEERE JDM-J20C -MASSEY-FERGUSON M1143, M1145 -VOLVO WB 101, TRANSMISSION OIL 97303:015 -ZF TE-ML 03E, 05F, 06D, 06K, 06M, 06N, 06R, 17E, 21F -CATERPILLAR TO-2 (OBSOLETE) -KOMATSU RECOMMENDED FOR USE IN CERTAIN CONSTRUCTION EQUIPMENT -DANA-SPICER MECHANICALLY CONTROLLED TRANSMISSIONS -RECOMMENDED FOR USE IN CASE EQUIPMENT WHERE FLUIDS MEETING MS 1207, 1209 OR 1210 ARE SPECIFIED.
en_IE | IE | IGOL | Ticma Fluid HV 46 | 001F8433 | Shell Tellus S2 VX 46 | 1 | TICMA FLUID HV NF E 48.603 (ISO-LHV), DIN 51524 PART 3 (HLVP) - GRADES 15 - 100. OIL OF MINERAL ORIGIN. HIGH PERFORMING. HTTP://WWW.IGOL.COM/EN/MAINTENANCE/LUBRIFIANTS-INDUSTRIELS-MAINTENANCE-AUTOMOTIVE.HTM |  | HIGH PERFORMANCE HYDRAULIC FLUIDS BASED ON GROUP II BASE OILS. IDEALLY SUITED TO MOST MOBILE EQUIPMENT AND OTHER APPLICATIONS SUBJECTED TO A WIDER RANGE OF AMBIENT OR OPERATING TEMPERATURES TELLUS S2 VX FLUIDS ARE DESIGNED TO MEET: PARKER DENISON (HF-0, HF-1, HF-2) (ISO 32, 46, 68) EATON E-FDGN-TB002-E (ISO 15, 22, 32, 46, 68, 100) FIVES (CINCINNATI MACHINE): P-68 (ISO 32), P-69 (ISO 68), P-70 (ISO 46) ISO 1158 HV FLUIDS (ISO 15, 22, 32, 46, 68, 100) DIN 51524 PART 3 HVLP (ISO 15, 22, 32, 46, 68, 100) ASTM D6158 (HV FLUIDS) (ISO 15, 22, 32, 46, 68, 100) SWEDISH STANDARD SS 15 54 34 AM (ISO 32, 46, 68) BOSCH REXROTH FLUID RATING RDE 90245 (ISO 32, 46, 68)
en_IE | IE | IGOL | Ticma Fluid HV 68 | 001F8434 | Shell Tellus S2 VX 68 | 1 | TICMA FLUID HV NF E 48.603 (ISO-LHV), DIN 51524 PART 3 (HLVP) - GRADES 15 - 100. OIL OF MINERAL ORIGIN. HIGH PERFORMING. HTTP://WWW.IGOL.COM/EN/MAINTENANCE/LUBRIFIANTS-INDUSTRIELS-MAINTENANCE-AUTOMOTIVE.HTM |  | HIGH PERFORMANCE HYDRAULIC FLUIDS BASED ON GROUP II BASE OILS. IDEALLY SUITED TO MOST MOBILE EQUIPMENT AND OTHER APPLICATIONS SUBJECTED TO A WIDER RANGE OF AMBIENT OR OPERATING TEMPERATURES TELLUS S2 VX FLUIDS ARE DESIGNED TO MEET: PARKER DENISON (HF-0, HF-1, HF-2) (ISO 32, 46, 68) EATON E-FDGN-TB002-E (ISO 15, 22, 32, 46, 68, 100) FIVES (CINCINNATI MACHINE): P-68 (ISO 32), P-69 (ISO 68), P-70 (ISO 46) ISO 1158 HV FLUIDS (ISO 15, 22, 32, 46, 68, 100) DIN 51524 PART 3 HVLP (ISO 15, 22, 32, 46, 68, 100) ASTM D6158 (HV FLUIDS) (ISO 15, 22, 32, 46, 68, 100) SWEDISH STANDARD SS 15 54 34 AM (ISO 32, 46, 68) BOSCH REXROTH FLUID RATING RDE 90245 (ISO 32, 46, 68)
en_IE | IE | IGOL | Ticma Fluid HV 22 | 001F8431 | Shell Tellus S2 VX 22 | 1 | TICMA FLUID HV NF E 48.603 (ISO-LHV), DIN 51524 PART 3 (HLVP) - GRADES 15 - 100. OIL OF MINERAL ORIGIN. HIGH PERFORMING. HTTP://WWW.IGOL.COM/EN/MAINTENANCE/LUBRIFIANTS-INDUSTRIELS-MAINTENANCE-AUTOMOTIVE.HTM |  | HIGH PERFORMANCE HYDRAULIC FLUIDS BASED ON GROUP II BASE OILS. IDEALLY SUITED TO MOST MOBILE EQUIPMENT AND OTHER APPLICATIONS SUBJECTED TO A WIDER RANGE OF AMBIENT OR OPERATING TEMPERATURES TELLUS S2 VX FLUIDS ARE DESIGNED TO MEET: PARKER DENISON (HF-0, HF-1, HF-2) (ISO 32, 46, 68) EATON E-FDGN-TB002-E (ISO 15, 22, 32, 46, 68, 100) FIVES (CINCINNATI MACHINE): P-68 (ISO 32), P-69 (ISO 68), P-70 (ISO 46) ISO 1158 HV FLUIDS (ISO 15, 22, 32, 46, 68, 100) DIN 51524 PART 3 HVLP (ISO 15, 22, 32, 46, 68, 100) ASTM D6158 (HV FLUIDS) (ISO 15, 22, 32, 46, 68, 100) SWEDISH STANDARD SS 15 54 34 AM (ISO 32, 46, 68) BOSCH REXROTH FLUID RATING RDE 90245 (ISO 32, 46, 68)
en_IE | IE | IGOL | PRO 400X 15W-40 | 001G1641 | Shell Rimula R4 L 15W-40 | 1 | PRO 400X 15W-40 API CJ-4, ACEA E9-08, CATERPILLAR ECF-3/ECF-2/ ECF-1A, CUMMINS CES 20081, VOLVO VDS-4 HTTP://WWW.IGOL.COM/EN/BTP/HUILES-LUBRIFIANTS-MOTEUR-BTP.HTM |  | RIMULA R4 L 15W-40: ACEA E9, E7 API: CJ-4, CI-4+, CI-4, CH-4, CG-4, CF-4, CF CATERPILLAR: ECF-2, ECF-3 CUMMINS: CES 20081, 77, 72, 71 DDC: 93K218 DEUTZ: DQC III-10 LA MACK: EO-O PREMIUM PLUS MAN: 3575 MB APPROVAL: 228.31 MTU: CATEGORY 2.1 RENAULT TRUCKS: RLD-3 SCANIA: LOW ASH JASO: DH-2 IVECO: T2 E7 (MEETS SPECIFICATION) VOLVO: VDS-4, VDS-3
en_IE | IE | IGOL | Ticma Fluid HV 32 | 001F8432 | Shell Tellus S2 VX 32 | 1 | TICMA FLUID HV NF E 48.603 (ISO-LHV), DIN 51524 PART 3 (HLVP) - GRADES 15 - 100. OIL OF MINERAL ORIGIN. HIGH PERFORMING. HTTP://WWW.IGOL.COM/EN/MAINTENANCE/LUBRIFIANTS-INDUSTRIELS-MAINTENANCE-AUTOMOTIVE.HTM |  | HIGH PERFORMANCE HYDRAULIC FLUIDS BASED ON GROUP II BASE OILS. IDEALLY SUITED TO MOST MOBILE EQUIPMENT AND OTHER APPLICATIONS SUBJECTED TO A WIDER RANGE OF AMBIENT OR OPERATING TEMPERATURES TELLUS S2 VX FLUIDS ARE DESIGNED TO MEET: PARKER DENISON (HF-0, HF-1, HF-2) (ISO 32, 46, 68) EATON E-FDGN-TB002-E (ISO 15, 22, 32, 46, 68, 100) FIVES (CINCINNATI MACHINE): P-68 (ISO 32), P-69 (ISO 68), P-70 (ISO 46) ISO 1158 HV FLUIDS (ISO 15, 22, 32, 46, 68, 100) DIN 51524 PART 3 HVLP (ISO 15, 22, 32, 46, 68, 100) ASTM D6158 (HV FLUIDS) (ISO 15, 22, 32, 46, 68, 100) SWEDISH STANDARD SS 15 54 34 AM (ISO 32, 46, 68) BOSCH REXROTH FLUID RATING RDE 90245 (ISO 32, 46, 68)
en_IE | IE | IGOL | Profive Diamant 5W-40 | 001A9013 | Helix Ultra 5W-40 | 1 | PROFIVE DIAMANT 5W-40: ACEA C3-08 ACEA A3/B3/B4 API SM/CF BMW LL-04 / MERCEDES APPROVED P.229.51/VW502.00/505.00/505.01 APPROVED : RENAULT RN 700-RN 710 APPROVED : PORSCHE A40 HTTP://WWW.IGOL.COM/EN/HUILES-MOTEUR-ACEA.HTM |  | HELIX ULTRA 5W-40: API SN/CF ACEA A3/B3, A3/B4 BMW LL-01 MB APPROVAL 229.5, 226.5, VW 502.00 / 505.00 PORSCHE A40 RN 0700, RN 0710 PSA B71 2296 FERRARI FIAT 9.55535.Z2 & FIAT 9.55535-GH2(MEETS THE REQUIREMENTS OF) CHRYSLER MS 10725 CHRYSLER MS 12991
en_IE | IE | IGOL | Hydro HM 46 | 001F8439 | Shell Tellus S2 MX 46 | 1 | HYDRO HM ARE HYDRAULIC LUBRICANTS, NF E 48.603 (ISOLHM), DIN 51524 PART 2 (HLP) GRADES 15 - 220. HIGH PERFORMING MINERAL OIL, FOR TRANSMISSIONS AND HYDRAULIC SYSTEMS. HTTP://WWW.IGOL.COM/EN/MAINTENANCE/LUBRIFIANTS-INDUSTRIELS-MAINTENANCE-AUTOMOTIVE.HTM |  | HIGH PERFORMANCE HYDRAULIC FLUID BASED ON GROUP II BASE OILS SUITABLE FOR A WIDE RANGE OF HYDRAULIC POWER APPLICATIONS FOUND IN MANUFACTURING AND INDUSTRIAL ENVIRONMENTS TELLUS S2 MX FLUIDS ARE DESIGNED TO MEET: BOSCH REXROTH FLUID RATING RDE 90245 (ISO 32, 46, 68) PARKER DENISON (HF-0, HF-1, HF-2) (ISO 32, 46, 68) EATON E-FDGN-TB002-E (ISO 22, 32, 46, 68, 100) FIVES (CINCINNATI MACHINE) P-69 (ISO 68),P-68 (ISO 32), P-70 (ISO 46) ISO 11158 (HM FLUIDS) (ISO 22, 32, 46, 68, 100) DIN 51524 PART 2 HLP TYPE (ISO 22, 32, 46, 68, 100) ASTM D6158-05 (HM FLUIDS) (ISO 22, 32, 46, 68, 100) SWEDISH STANDARD SS 15 54 34 AM (ISO 32, 46, 68)
en_IE | IE | IGOL | Ticma Fluid HV 100 | 001F8436 | Shell Tellus S2 VX 100 | 1 | TICMA FLUID HV NF E 48.603 (ISO-LHV), DIN 51524 PART 3 (HLVP) - GRADES 15 - 100. OIL OF MINERAL ORIGIN. HIGH PERFORMING. HTTP://WWW.IGOL.COM/EN/MAINTENANCE/LUBRIFIANTS-INDUSTRIELS-MAINTENANCE-AUTOMOTIVE.HTM |  | HIGH PERFORMANCE HYDRAULIC FLUIDS BASED ON GROUP II BASE OILS. IDEALLY SUITED TO MOST MOBILE EQUIPMENT AND OTHER APPLICATIONS SUBJECTED TO A WIDER RANGE OF AMBIENT OR OPERATING TEMPERATURES TELLUS S2 VX FLUIDS ARE DESIGNED TO MEET: PARKER DENISON (HF-0, HF-1, HF-2) (ISO 32, 46, 68) EATON E-FDGN-TB002-E (ISO 15, 22, 32, 46, 68, 100) FIVES (CINCINNATI MACHINE): P-68 (ISO 32), P-69 (ISO 68), P-70 (ISO 46) ISO 1158 HV FLUIDS (ISO 15, 22, 32, 46, 68, 100) DIN 51524 PART 3 HVLP (ISO 15, 22, 32, 46, 68, 100) ASTM D6158 (HV FLUIDS) (ISO 15, 22, 32, 46, 68, 100) SWEDISH STANDARD SS 15 54 34 AM (ISO 32, 46, 68) BOSCH REXROTH FLUID RATING RDE 90245 (ISO 32, 46, 68)
en_IE | IE | IGOL | Hydro HM 22 | 001F8437 | Shell Tellus S2 MX 22 | 1 | HYDRO HM ARE HYDRAULIC LUBRICANTS, NF E 48.603 (ISOLHM), DIN 51524 PART 2 (HLP) GRADES 15 - 220. HIGH PERFORMING MINERAL OIL, FOR TRANSMISSIONS AND HYDRAULIC SYSTEMS. HTTP://WWW.IGOL.COM/EN/MAINTENANCE/LUBRIFIANTS-INDUSTRIELS-MAINTENANCE-AUTOMOTIVE.HTM |  | HIGH PERFORMANCE HYDRAULIC FLUID BASED ON GROUP II BASE OILS SUITABLE FOR A WIDE RANGE OF HYDRAULIC POWER APPLICATIONS FOUND IN MANUFACTURING AND INDUSTRIAL ENVIRONMENTS TELLUS S2 MX FLUIDS ARE DESIGNED TO MEET: BOSCH REXROTH FLUID RATING RDE 90245 (ISO 32, 46, 68) PARKER DENISON (HF-0, HF-1, HF-2) (ISO 32, 46, 68) EATON E-FDGN-TB002-E (ISO 22, 32, 46, 68, 100) FIVES (CINCINNATI MACHINE) P-69 (ISO 68),P-68 (ISO 32), P-70 (ISO 46) ISO 11158 (HM FLUIDS) (ISO 22, 32, 46, 68, 100) DIN 51524 PART 2 HLP TYPE (ISO 22, 32, 46, 68, 100) ASTM D6158-05 (HM FLUIDS) (ISO 22, 32, 46, 68, 100) SWEDISH STANDARD SS 15 54 34 AM (ISO 32, 46, 68)
en_IE | IE | IGOL | Hydro HM 32 | 001F8438 | Shell Tellus S2 MX 32 | 1 | HYDRO HM ARE HYDRAULIC LUBRICANTS, NF E 48.603 (ISOLHM), DIN 51524 PART 2 (HLP) GRADES 15 - 220. HIGH PERFORMING MINERAL OIL, FOR TRANSMISSIONS AND HYDRAULIC SYSTEMS. HTTP://WWW.IGOL.COM/EN/MAINTENANCE/LUBRIFIANTS-INDUSTRIELS-MAINTENANCE-AUTOMOTIVE.HTM |  | HIGH PERFORMANCE HYDRAULIC FLUID BASED ON GROUP II BASE OILS SUITABLE FOR A WIDE RANGE OF HYDRAULIC POWER APPLICATIONS FOUND IN MANUFACTURING AND INDUSTRIAL ENVIRONMENTS TELLUS S2 MX FLUIDS ARE DESIGNED TO MEET: BOSCH REXROTH FLUID RATING RDE 90245 (ISO 32, 46, 68) PARKER DENISON (HF-0, HF-1, HF-2) (ISO 32, 46, 68) EATON E-FDGN-TB002-E (ISO 22, 32, 46, 68, 100) FIVES (CINCINNATI MACHINE) P-69 (ISO 68),P-68 (ISO 32), P-70 (ISO 46) ISO 11158 (HM FLUIDS) (ISO 22, 32, 46, 68, 100) DIN 51524 PART 2 HLP TYPE (ISO 22, 32, 46, 68, 100) ASTM D6158-05 (HM FLUIDS) (ISO 22, 32, 46, 68, 100) SWEDISH STANDARD SS 15 54 34 AM (ISO 32, 46, 68)
en_IE | IE | IGOL | Profive C4 5W-30 | 001E9392 | Helix Ultra Professional AR-L 5W-30 | 1 | PROFIVE C4 5W-30 ACEA C4-08 ACEA A3/B3/B4 APPROVED RN 0720 HTTP://WWW.IGOL.COM/EN/HUILES-MOTEUR-ACEA.HTM |  | HELIX ULTRA PROFESSIONAL AR-L 5W-30: ACEA C4 RENAULT RN 0720
en_IE | IE | IGOL | TP 100 X 15w-40 | 001E7746 | Shell Rimula R4 X 15W-40 | 1 | TP 100 X 15w-40 ACEA E7/E5/E3, API CI-4, VDS 3 HTTP://WWW.IGOL.COM/EN/BTP/HUILES-LUBRIFIANTS-MOTEUR-BTP.HTM |  | RIMULA R4 X 15W-40: API CI-4, CH-4, CG-4, CF-4, CF: SL ACEA E7, E5, E3 GLOBAL DHD-1 CATERPILLAR ECF-2, ECF-1-A CUMMINS CES 20078, 77, 76, 75, 72, 71 DDC 93K215 DEUTZ DQC III-10 MACK EO-M+, EO-M MAN M3275-1 MB APPROVAL 228.3 MTU CATEGORY 2 RENAULT TRUCKS RLD-2 VOLVO VDS-3 JASO DH-1
en_IE | IE | IGOL | Hydro HM 100 | 001F8441 | Shell Tellus S2 MX 100 | 1 | HYDRO HM ARE HYDRAULIC LUBRICANTS, NF E 48.603 (ISOLHM), DIN 51524 PART 2 (HLP) GRADES 15 - 220. HIGH PERFORMING MINERAL OIL, FOR TRANSMISSIONS AND HYDRAULIC SYSTEMS. HTTP://WWW.IGOL.COM/EN/MAINTENANCE/LUBRIFIANTS-INDUSTRIELS-MAINTENANCE-AUTOMOTIVE.HTM |  | HIGH PERFORMANCE HYDRAULIC FLUID BASED ON GROUP II BASE OILS SUITABLE FOR A WIDE RANGE OF HYDRAULIC POWER APPLICATIONS FOUND IN MANUFACTURING AND INDUSTRIAL ENVIRONMENTS TELLUS S2 MX FLUIDS ARE DESIGNED TO MEET: BOSCH REXROTH FLUID RATING RDE 90245 (ISO 32, 46, 68) PARKER DENISON (HF-0, HF-1, HF-2) (ISO 32, 46, 68) EATON E-FDGN-TB002-E (ISO 22, 32, 46, 68, 100) FIVES (CINCINNATI MACHINE) P-69 (ISO 68),P-68 (ISO 32), P-70 (ISO 46) ISO 11158 (HM FLUIDS) (ISO 22, 32, 46, 68, 100) DIN 51524 PART 2 HLP TYPE (ISO 22, 32, 46, 68, 100) ASTM D6158-05 (HM FLUIDS) (ISO 22, 32, 46, 68, 100) SWEDISH STANDARD SS 15 54 34 AM (ISO 32, 46, 68)
en_IE | IE | IGOL | Trans Turbo 6X 10w-40 | 001E7457 | Shell Rimula R6 MS 10W-40 | 1 | IGOL TRANS TURBO 6X SAE 10W40 ACEA E4, MB 228.5, MAN 3277, VOLVO VDS II, DAF, SCANIA LONG LIFE, RENAULT RXD HTTP://WWW.IGOL.SK/NAKLADNE.HTM |  | RIMULA R6 MS 10W-40: ACEA E7, E4 DEUTZ: DQC IV-10 IVECO T3 E4 (MEETS IVECO SPECIFICATION) MAN: m3277 MB APPROVAL 228.5 MTU: CATEGORY 3 RENAULT TRUCKS: RXD SCANIA: LDF-2, LDF-3 VOLVO: VDS-3
en_IE | IE | IGOL | Hydro HM 68 | 001F8440 | Shell Tellus S2 MX 68 | 1 | HYDRO HM ARE HYDRAULIC LUBRICANTS, NF E 48.603 (ISOLHM), DIN 51524 PART 2 (HLP) GRADES 15 - 220. HIGH PERFORMING MINERAL OIL, FOR TRANSMISSIONS AND HYDRAULIC SYSTEMS. HTTP://WWW.IGOL.COM/EN/MAINTENANCE/LUBRIFIANTS-INDUSTRIELS-MAINTENANCE-AUTOMOTIVE.HTM |  | HIGH PERFORMANCE HYDRAULIC FLUID BASED ON GROUP II BASE OILS SUITABLE FOR A WIDE RANGE OF HYDRAULIC POWER APPLICATIONS FOUND IN MANUFACTURING AND INDUSTRIAL ENVIRONMENTS TELLUS S2 MX FLUIDS ARE DESIGNED TO MEET: BOSCH REXROTH FLUID RATING RDE 90245 (ISO 32, 46, 68) PARKER DENISON (HF-0, HF-1, HF-2) (ISO 32, 46, 68) EATON E-FDGN-TB002-E (ISO 22, 32, 46, 68, 100) FIVES (CINCINNATI MACHINE) P-69 (ISO 68),P-68 (ISO 32), P-70 (ISO 46) ISO 11158 (HM FLUIDS) (ISO 22, 32, 46, 68, 100) DIN 51524 PART 2 HLP TYPE (ISO 22, 32, 46, 68, 100) ASTM D6158-05 (HM FLUIDS) (ISO 22, 32, 46, 68, 100) SWEDISH STANDARD SS 15 54 34 AM (ISO 32, 46, 68)
en_IE | IE | IGOL | Ticma Fluid HV 15 | 001F8430 | Shell Tellus S2 VX 15 | 1 | TICMA FLUID HV NF E 48.603 (ISO-LHV), DIN 51524 PART 3 (HLVP) - GRADES 15 - 100. OIL OF MINERAL ORIGIN. HIGH PERFORMING. HTTP://WWW.IGOL.COM/EN/MAINTENANCE/LUBRIFIANTS-INDUSTRIELS-MAINTENANCE-AUTOMOTIVE.HTM |  | HIGH PERFORMANCE HYDRAULIC FLUIDS BASED ON GROUP II BASE OILS. IDEALLY SUITED TO MOST MOBILE EQUIPMENT AND OTHER APPLICATIONS SUBJECTED TO A WIDER RANGE OF AMBIENT OR OPERATING TEMPERATURES TELLUS S2 VX FLUIDS ARE DESIGNED TO MEET: PARKER DENISON (HF-0, HF-1, HF-2) (ISO 32, 46, 68) EATON E-FDGN-TB002-E (ISO 15, 22, 32, 46, 68, 100) FIVES (CINCINNATI MACHINE): P-68 (ISO 32), P-69 (ISO 68), P-70 (ISO 46) ISO 1158 HV FLUIDS (ISO 15, 22, 32, 46, 68, 100) DIN 51524 PART 3 HVLP (ISO 15, 22, 32, 46, 68, 100) ASTM D6158 (HV FLUIDS) (ISO 15, 22, 32, 46, 68, 100) SWEDISH STANDARD SS 15 54 34 AM (ISO 32, 46, 68) BOSCH REXROTH FLUID RATING RDE 90245 (ISO 32, 46, 68)
en_IE | IE | IGOL | Trans Turbo 8X 5W-30 | 001C4595 | Shell Rimula R6 ME 5W-30 | 1 | IGOL TRANS TURBO 8X SAE 5W30 ACEA E4, MB 228.5, MAN 3277, VOLVO VDS II, RENAULT RXD, SCANIA LDF, DAF HTTP://WWW.IGOL.SK/NAKLADNE.HTM |  | RIMULA R6 ME 5W-30: MAN 3277 IVECO STANDARD TFE (MEETS IVECO SPECIFICATION) MB APPROVAL 228.5 MTU CATEGORY 3 VOLVO VDS-2 ACEA E-4 API CF
en_IE | IE | IGOL | Profive Diamant 5W-40 | 001H2263 | Helix Ultra 5W-40 | 1 | PROFIVE DIAMANT 5W-40: ACEA C3-08 ACEA A3/B3/B4 API SM/CF BMW LL-04 / MERCEDES APPROVED P.229.51/VW502.00/505.00/505.01 APPROVED : RENAULT RN 700-RN 710 APPROVED : PORSCHE A40 HTTP://WWW.IGOL.COM/EN/HUILES-MOTEUR-ACEA.HTM |  | HELIX ULTRA 5W-40: API SN/CF ACEA A3/B3, A3/B4 BMW LL-01 MB APPROVAL 229.5, 226.5, VW 502.00 / 505.00 PORSCHE A40 RN 0700, RN 0710 PSA B71 2296 FERRARI FIAT 9.55535.Z2 & FIAT 9.55535-GH2(MEETS THE REQUIREMENTS OF) CHRYSLER MS 10725 CHRYSLER MS 12991
en_IE | IE | IGOL | Protruck 100X 15w-40 | 001E7746 | Shell Rimula R4 X 15W-40 | 1 | PROTRUCK 100X 15W-40 10W-40 • 15W-40 ACEA E7/E5/E3-08 ISSUE 2 API CI-4/CH-4/CG-4 EURO V/IV MOTORIZATIONS HTTP://WWW.IGOL.COM/PDF/IGOL-ENGINE-LUBRICATION.PDF |  | RIMULA R4 X 15W-40: API CI-4, CH-4, CG-4, CF-4, CF: SL ACEA E7, E5, E3 GLOBAL DHD-1 CATERPILLAR ECF-2, ECF-1-A CUMMINS CES 20078, 77, 76, 75, 72, 71 DDC 93K215 DEUTZ DQC III-10 MACK EO-M+, EO-M MAN M3275-1 MB APPROVAL 228.3 MTU CATEGORY 2 RENAULT TRUCKS RLD-2 VOLVO VDS-3 JASO DH-1
en_IE | IE | Idemitsu | Daphne Super Multi Oil 5 | 001D7736 | Shell Morlina S2 BL 5 | 1 | 5CST SPINDLE OIL |  | SPECIAL LOW VISCOSITY, SOLVENT REFINED MINERAL OIL BLENDED WITH ZINC FREE ADDITIVES TO PROVIDE EXTENDED PERFORMANCE IN THE HIGH SPEED SPINDLES OF MACHINE TOOLS. ISO VG 5
en_IE | IE | Idemitsu | Daphne Hermetic FVC68D | 001D8396 | Shell Refrigeration Oil S4 FR-F 68 | 1 | IT CAN BE USED AS A REFRIGERATION OIL FOR HFC-BASED AIR CONDITIONERS AS WELL AS COMMERCIAL REFRIGERATION SYSTEMS. ONE OF THE SPECIAL FEATURES OF DAPHNE HERMETIC OIL IS THE INCLUSION OF ADDITIVES SUCH AS ANTIOXIDANTS AND ANTI-ABRASION AGENTS. HTTP://WWW.IDEMITSU.COM/PRODUCTS/LUBRICANTS/PVE/DAPHNE.HTML |  | REFRIGERATION OIL FOR HFC, R134A TYPE REFRIGERANTS
en_IE | IE | Idemitsu | Daphne Super Hydro 32A | 001D7758 | Shell Tellus S3 M 32 | 1 | ISO VG 32 ZINC-FREE, INDUSTRIAL HYDRAULIC FLUID WITH ANTI-WEAR ADDITIVES. HTTP://WWW.IDEMITSU.RU/ASSETS/FILES/1217555834_DN_SUPER_HYDRO_A.PDF | ISO VG 32 ZINC-FREE, INDUSTRIAL HYDRAULIC FLUID WITH ANTI-WEAR ADDITIVES. | PREMIUM ZINC-FREE INDUSTRIAL HYDRAULIC FLUID SHELL TELLUS S3 M FLUIDS HAVE THE FOLLOWING APPROVALS: DENISON HYDRAULICS (HF-0, HF-1 AND HF-2) EATON VICKERS (BROCHURE 694) MAG (CINCINNATI MACHINE) P-68 (ISO 32), P-70 (ISO 46), P-69 (ISO 68) SHELL TELLUS S3 M FLUIDS MEET OR EXCEED THE REQUIREMENTS OF THE FOLLOWING STANDARDS: ISO 11158 (HM FLUIDS) DIN 51524-2 (HLP OILS) ASTM 6158 (HM MINERAL OILS) SS 15 54 34 | ISO VG 32 ZINC-FREE, INDUSTRIAL HYDRAULIC FLUID WITH ANTI-WEAR ADDITIVES.
en_IE | IE | Idemitsu | Daphne Super Gear Oil 220-S | 001F1177 | Shell Omala S2 GX 220 | 1 | DAPHNE SUPER GEAR OIL IS A SUPERIOR QUALITY GEAR OIL FORMULATED WITH HIGHLY REFINED PARAFFINIC BASE OIL INCORPORATING VARIOUS ADDITIVES SUCH AS OXIDATION INHIBITOR, RUST PREVENTION ADDITIVE, ANTI-FOAMING AND OILINESS AGENTS TO PROVIDE EXCELLENT PERFORMANCE. IT HAS EXCELLENT ANTI-PITTING, ANTI-WEAR & ANTI-SEIZURE PROPERTIES. APPLICATION: RECOMMENDED FOR USE IN MINING INDUSTRY AS A LUBRICATING OIL FOR ENCLOSED TYPE GEAR SPEED REDUCERS IN MOST HEAVY MACHINERIES. IT IS MOST EFFICIENT AS LUBRICATING OIL FOR BEARING AND GEARS WHERE PARTICULARLY HIGH OIL FILM STRENGTH IS REQUIRED. FZG GEAR TEST (OK STAGE): 12 HTTP://WWW.IDEMITSU.RU/ASSETS/FILES/DN-SUPER-GEAR-OIL-SERIES.PDF |  | OMALA F OILS ARE PREMIUM QUALITY, LEAD FREE, EXTREME PRESSURE OILS DESIGNED, PRIMARILY FOR THE LUBRICATION OF HEAVY DUTY INDUSTRIAL GEARS. SPECIFICATION/APPROVALS/RECOMMENDATIONS: SUFFICIENT OXIDATION SATBILITY FOR A LIFETIME OF 10,000 HOURS OR TWO YEARS AT 80°C. A LOAD STAGE 12 PASS IN THE FZG DOUBLE SPEED TEST (DIN 51354 PART 2) A PASS IN THE FVA-54/II MICRO PITTING (GREY STAINING) TEST AT LOAD STAGE 10 AT 90°C FLENDER FOAM TEST
en_IE | IE | Idemitsu | Daphne Hermetic FVC32D | 001D8394 | Shell Refrigeration Oil S4 FR-F 32 | 1 | IT CAN BE USED AS A REFRIGERATION OIL FOR HFC-BASED AIR CONDITIONERS AS WELL AS COMMERCIAL REFRIGERATION SYSTEMS. ONE OF THE SPECIAL FEATURES OF DAPHNE HERMETIC OIL IS THE INCLUSION OF ADDITIVES SUCH AS ANTIOXIDANTS AND ANTI-ABRASION AGENTS. HTTP://WWW.IDEMITSU.COM/PRODUCTS/LUBRICANTS/PVE/DAPHNE.HTML |  | REFRIGERATION OIL FOR HFC, R134A TYPE REFRIGERANTS
en_IE | IE | Ingersoll Rand | All Season T30 Select | 001D7789 | Shell Corena S4 P 100 | 1 | ALL SEASON T30 SELECT IS A DIESTER BASED SYNTHETIC LUBRICANT FORMULATED FOR USE IN INGERSOLL-RAND TYPE 30 RECIPROCATING AIR COMPRESSORS. |  | FULLY SYN ESTER BASED RECIPROCATING COMPRESSOR OIL.UP TO 220C DISCHARGE TEMP. DIN 51506 VDL,ISO/DP 6521-L-DAB-MEDIUM DUTY,ISO 6743-3:2003 DAB-SEVERE DUTY,EN 12021
en_IE | IE | Ingersoll Rand | Pro-Tec | 001D7785 | Shell Corena S4 R 32 | 1 | SCREW TYPE COMPRESSOR OIL. ISO 32 |  | AN ADVANCED SYNTHETIC AIR COMPRESSOR OIL INCORPORATING A UNIQUE HIGH PERFORMANCE ADDITIVE SYSTEM. IT IS DESIGNED TO DELIVER THE HIGHEST PERFORMANCE LUBRICATION OF ROTARY SLIDING VANE AND SCREW AIR COMPRESSORS. IT USES AN ADVANCED ADDITIVE SYSTEM TO PROVIDE EXCELLENT PROTECTION AND PERFORMANCE FOR COMPRESSORS RUNNING AT PRESSURES OVER 25 BAR AND IN EXCESS OF 100C DISCHARGE TEMPERATURES WITH OIL MAINTENANCE INTERVALS OF UP TO 12,000 HOURS. | SYNTHETIC
en_IE | IE | Innotech | WDT 500 | 001D8425 | Shell Gadus S3 V220C 2 | 1 | CACX. NLGI 2. 180CST @40C. -25 TO 160C OP TEMP. WITH EP ADDITIVE |  | PRODUCT DESCRIPTION : PREMIUM MULTIPURPOSE EXTREME-PRESSURE GREASE APPLICATION : GREASE LUBRICATION OF HEAVY-DUTY BEARINGS USED IN MACHINERY FOUND IN THE FOLLOWING APPLICATIONS: CONTINUOUS CASTING, VIBRATING SIEVES, QUARRIES ,BREAKERS, ROLLER CONVEYORS, AUTOMOTIVE WHEELBEARINGS THICKENER : LITHIUM COMPLEX NLGI GRADE : 2 OPERATING TEMPERATURE : -20°C TO 140°C (PEAK, 150°C) VISCOSITY @ 40°C : 220 CST
en_IE | IE | Interflon | Interflon FIN LS 2 | 001D8553 | Shell Gadus S3 V1000A 2 | 1 | BASED ON THE TECHNICAL SPECS OF INTERFLON FIN LS2 GREASE (HTTP://WWW.INTERFLON.COM/ASSET/DOWNLOAD/1329) - LI/CA, ISO VG 1000, NLGI 2, -7 TO 120C |  | SHELL GADUS S3 V1000A GREASES ARE LITHIUM-CALCIUM GREASES BASED ON HIGH VISCOUS MINERAL OILS, CONTAINING ANTIOXIDANTS, RUST INHIBITORS, EP- AND AW-ADDITIVES. THE GREASES HAVE EXCELLENT ADHESION AND WATER RESISTANCE, EXTREME LOAD CARRYING CAPACITY AND EXCELLENT MECHANICAL STABILITY IN THE PRESENCE OF WATER OR EMULSION | DO NOT CONTAIN TEFLON ADDITIVES
en_IE | IE | JCB | Hydraulic Fluid EP 46 | 001F8433 | Shell Tellus S2 VX 46 | 1 | DIN 51524, PART 3, CATEGORY HVLP • CINCINNATI MILACRON P-70 AFNOR NFE 48-690 (DRY), 691 (WET) • DENISON HF-1, HF-2, HF-0 VICKERS M-2950-S (MOBILE) • VICKERS 1- 286-S INDUSTRIAL • ISO 6743/4 CATEGORY HV CETOP RR 91 H • US STEEL 126, 127 POCLAIN EXCAVATORS ISO 46. |  | HIGH PERFORMANCE HYDRAULIC FLUIDS BASED ON GROUP II BASE OILS. IDEALLY SUITED TO MOST MOBILE EQUIPMENT AND OTHER APPLICATIONS SUBJECTED TO A WIDER RANGE OF AMBIENT OR OPERATING TEMPERATURES TELLUS S2 VX FLUIDS ARE DESIGNED TO MEET: PARKER DENISON (HF-0, HF-1, HF-2) (ISO 32, 46, 68) EATON E-FDGN-TB002-E (ISO 15, 22, 32, 46, 68, 100) FIVES (CINCINNATI MACHINE): P-68 (ISO 32), P-69 (ISO 68), P-70 (ISO 46) ISO 1158 HV FLUIDS (ISO 15, 22, 32, 46, 68, 100) DIN 51524 PART 3 HVLP (ISO 15, 22, 32, 46, 68, 100) ASTM D6158 (HV FLUIDS) (ISO 15, 22, 32, 46, 68, 100) SWEDISH STANDARD SS 15 54 34 AM (ISO 32, 46, 68) BOSCH REXROTH FLUID RATING RDE 90245 (ISO 32, 46, 68)
en_IE | IE | JCB | Gear Oil EP 85W-140 | 001D8282 | Shell Spirax S3 AX 85W-140 | 1 | API GL-5, MIL-L-2105D (MULTIGRADES), BRITISH MINISTRY OF DEFENCE CS 3000B, JI CASE MS 1316 • CLARK MS-8 REV. 1 • CLARK FORM NO. ALC-1 5M 7-80 KE TLC-25 3M 8-83 • JOHN DEERE JDM JIID/E • EATON BULLETIN 2053, 6007, EATON/FULLER BULLETIN 2052 • FORD SM-2C-1011A SQM-2C9002-AA • FULLER FORM 121 • GENERAL MOTORS PT. NO. 88 63 370, 85 476 • KOMATSU DRESSER B22-0003, B22-0005 • MAN 342 MERCEDES-BENZ PAGE 235.0 • ROCKWELL INT 0-76 • VME AMERICAS EEMS 19003F VOLVO 97310 • ZF TE-ML 01, 05, 07, 12A |  | MAN: 342 TYPE M1 ZF TE-ML: 07A, 16D, 21A API SERVICE CLASSIFICATION: GL-5 US MILITARY: MIL-L-2105D
en_IE | IE | JCB | TWO Stroke Oil | 001AN054 | Shell Advance SX 2 | 1 | API TC |  | ADVANCE SX 2 IS A PREMIUM QUALITY LUBRICANT FOR 2-STROKE MOTORCYCLE ENGINES. IT GUARANTEES VERY GOOD ENGINE PROTECTION AND CLEANLINESS, RELIABLE CONTROL AGAINST EXHAUST SYSTEM BLOCKING AND REDUCES EXHAUST SMOKE. ADVANCE SX 2 IS SUITABLE BOTH FOR ALL OIL-INJECTION AND PREMIX SYSTEMS AND MEETS THE REQUIREMENTS OF LEADING MANUFACTURERS. SPECIFICATION AND APPROVALS ADVANCE SX 2 EXCEEDS THE FOLLOWING INTERNATIONAL SPECIFICATIONS: API TC, JASO FB, ISO-L-EGB, AND MEETS THE REQUIREMENTS OF LEADING MOTORCYCLE MANUFACTURERS.
en_IE | IE | JCB | Gear Oil LS | 001D8278 | Shell Spirax S2 ALS 90 | 1 | SAE 90. API GL - 5, MIL-L-2105C, ZF-TE-ML-05, FORD ESP-M2 • C154 - A • VOLVO 97311 |  | API GL 5 LIMITED SLIP
en_IE | IE | JCB | Gear Oil HP | 001D8246 | Shell Spirax S4 TXM | 1 | API GL-4 CASE MS 1209 (HY-TRAN PLUS, TRANSMISSIONS, HYDRAULICS, WET BRAKES) • CASE UK/DAVID BROWN • JOHN DEERE JDM J20C • FIAT AF 87 • FORD NEW HOLLAND ESEN-M2C86-B KOMATSU DRESSER B06-0002 • LANDINI UTTO • MASSEY FERGUSON CMS M 1127, 1135, 1141 • SAME UTTO (PAST 1981 MODELS) • VALMET/VOLVO BM UTTO (TRANSMISSIONS, HYDRAULICS) • ALLISON C-3 (AUTOMATIC TRANSMISSIONS) • CATERPILLAR TO-2 (TRANSMISSIONS) |  | PREMIUM, SAE 10W-30, MULTI-FUNCTIONAL TRACTOR TRANSMISSION AND HYDRAULIC OIL SPECIFICATION AND APPROVALS API GEAR PERFORMANCE API GL-4 CASE NEW HOLLAND MAT-3525 M2C-134 A-D FNHA-2-D.201.00 JOHN DEERE JDM-J20C MASSEY-FERGUSON M1143 M1145 VOLVO WB 101 ZF TE-ML 03E, 05F, 06D, 06K, 17E, 21F CATERPILLAR TO-2 (OBSOLETE) KOMATSU RECOMMENDED FOR USE IN CERTAIN CONSTRUCTION EQUIPMENTS SPIRAX S4 TXM IS ALSO RECOMMENDED FOR USE IN CASE EQUIPMENT WHERE FLUIDS MEETING MS 1207, 1209 OR 1210 ARE SPECIFIED. SPIRAX S4 TXM CAN BE USED WHEN A SAE J 306 85W GRADE IS RECOMMENDED
en_IE | IE | JCB | Garden Machinery Oil | 001C4572 | Shell Rimula R3+ 30 | 1 | SAE 30. API CF/CDII/SF, MIL-L-2104C, CCMC D2/PD1/G2 |  | MONOGRADE HEAVY DUTY DIESEL ENGINE OILS API CF MAN 270 MB 228.0 MTU CATEGORY 1
en_IE | IE | JCB | Extreme Performance Moly Grease | 001D8458 | Shell Gadus S2 V220AD 2 | 1 | COLOUR - GREY BLACK • SOAP TYPE - LITHIUM • NLGI - 2 DROP POINT (IP132) - 185C • WORKING TEMPERATURE RANGE -20C TO 120C |  | HIGH PERFORMANCE MULTIPURPOSE GREASE WITH SOLIDS COLOR : BLACK NLGI GRADE : 2 VISCOSITY @ 40 C : 220 CST THICKENER : LITHIUM/CALCIUM BASEOIL : MINERAL ADDITIVES : SOLID AND EP ADDITIVES OPERATING TEMP : -30C TO +130C
en_IE | IE | JCB | Engine Oil EP 15W-40 | 001E7746 | Shell Rimula R4 X 15W-40 | 1 | AN ADVANCED, HIGH SPECIFICATION ENGINE OIL, SUITABLE FOR USE ON AND OFF HIGHWAY AND IN COMMERCIAL VEHICLE APPLICATIONS, INCLUDING THOSE MEETING EURO 3 EXHAUST EMISSION REGULATIONS. ITS OUTSTANDING PROTECTION FOR NATURALLY ASPIRATED, TURBOCHARGED AND SUPERCHARGED ENGINES MAKES IT THE IDEAL CHOICE FOR BOTH SINGLE AND MIXED FLEET OPERATIONS. PERFORMANCE CLASSIFICATIONS: API CH-4/SJ, ACEA E5, E3, B3, A3 MANUFACTURERS’ STANDARDS: MAN • M3275 • MB 228.3 • MTU TYPE 2 • MACK EO-M PLUS, CUMMINS CES 20071, -72, -76, -77 • EXCEEDS REQUIREMENTS OF DAF, IVECO, RVI AND SCANIA |  | RIMULA R4 X 15W-40: API CI-4, CH-4, CG-4, CF-4, CF: SL ACEA E7, E5, E3 GLOBAL DHD-1 CATERPILLAR ECF-2, ECF-1-A CUMMINS CES 20078, 77, 76, 75, 72, 71 DDC 93K215 DEUTZ DQC III-10 MACK EO-M+, EO-M MAN M3275-1 MB APPROVAL 228.3 MTU CATEGORY 2 RENAULT TRUCKS RLD-2 VOLVO VDS-3 JASO DH-1
en_IE | IE | JCB | Engine Oil HP 30 | 001C4572 | Shell Rimula R3+ 30 | 1 | API CD/SF/CDII, CCMC G2, PD1, D2. MIL-L-46152-C • MIL-L-2104C • MERCEDES-BENZ 227.0 • MAN270 CLARK FORM TLC-25 3M8-83 • DANA SPICER BULLETIN 2508-9 EATON/FULLER BULLETIN 2052 • VOITH • ZF TE-ML 03 • ALLISON C-3 • CATERPILLAR T0-2 |  | ALTERNATIVE WILL DEPEND ON ACTUAL APPLICATION UTTO - OFFER SPIRAX S4 TXM ENGINES: RIMULA R3 MULTI 10W-30 STOU: SPIRAX S3 T
en_IE | IE | JCB | Special HP Grease | 001D8425 | Shell Gadus S3 V220C 2 | 1 | JCB SPECIAL HP GREASE IS A PREMIUM QUALITY EXTREME PRESSURE GREASE, RECOMMENDED FOR USE IN ARDUOUS OPERATING CONDITIONS, SUCH AS HIGH TEMPERATURES, EXCESSIVE LOADING AND EXTENSIVE EXPOSURE TO WATER. THE SOPHISTICATED ADDITIVE PACKAGE COMBINES WITH EXCELLENT ADHESIVE PROPERTIES TO GIVE HIGH PERFORMANCE PROTECTION TO HARD WORKING AUTOMOTIVE, INDUSTRIAL, AGRICULTURAL AND EARTHMOVING EQUIPMENT, ALL YEAR ROUND. COLOUR: BLUE SOAP TYPE: LITHIUM COMPLEX NLGI: 2 DROP POINT (IP132): 245°C WORKING TEMPERATURE RANGE: -20°C TO 150°C |  | PRODUCT DESCRIPTION : PREMIUM MULTIPURPOSE EXTREME-PRESSURE GREASE APPLICATION : GREASE LUBRICATION OF HEAVY-DUTY BEARINGS USED IN MACHINERY FOUND IN THE FOLLOWING APPLICATIONS: CONTINUOUS CASTING, VIBRATING SIEVES, QUARRIES ,BREAKERS, ROLLER CONVEYORS, AUTOMOTIVE WHEELBEARINGS THICKENER : LITHIUM COMPLEX NLGI GRADE : 2 OPERATING TEMPERATURE : -20°C TO 140°C (PEAK, 150°C) VISCOSITY @ 40°C : 220 CST
en_IE | IE | JCB | Special MPL-EP Grease | 001D8451 | Shell Gadus S2 V220 2 | 1 | COLOUR - BROWN • SOAP TYPE - LITHIUM • NLGI - 2 DROP POINT (IP132) - 180C • WORKING TEMPERATURE RANGE -20C TO 130C |  | MULTIPURPOSE EXTREME PRESSURE GREASE THICKENER: LITHIUM BASE OIL: MINERAL VISCOSITY: ISO VG 220 TEMPERATURE RANGE: -20C TO 130C
en_IE | IE | JCB | Torque Converter Fluid | 001C4570 | Shell Rimula R3 10W (CF) | 1 | API CD/SF/CDII, CCMC G2, PD1 AND D2, AMERICAN MILITARY MIL-L-46152-C AND MIL-L-2104C MERCEDES-BENZ PAGE 227.0 • MAN270 • CLARK FORM TLC-25 3M8-83 • DANA SPICER BULLETIN 2508-9 • EATON/FULLER BULLETIN 2052 • VOITH • ZF TE-ML 03 • ALLISON C-3 CATERPILLAR TO-2 |  | SAE 10W, API CF
en_IE | IE | JCB | Gear Oil HP Plus | 001D8246 | Shell Spirax S4 TXM | 1 | API GL-4 FORD NEW HOLLAND ESN-M2C 41-B, 132-D • JOHN DEERE JDM J20C • MASSEY FERGUSON CMS M 1127, 1135, 1141, 1143 • CASE MS 1207, 1210, 1230 • WHITE NEW IDEA Q-1802, Q-1826 • CATERPILLAR TO-2, ALLISON C-3 AND C-4 |  | PREMIUM, SAE 10W-30, MULTI-FUNCTIONAL TRACTOR TRANSMISSION AND HYDRAULIC OIL SPECIFICATION AND APPROVALS API GEAR PERFORMANCE API GL-4 CASE NEW HOLLAND MAT-3525 M2C-134 A-D FNHA-2-D.201.00 JOHN DEERE JDM-J20C MASSEY-FERGUSON M1143 M1145 VOLVO WB 101 ZF TE-ML 03E, 05F, 06D, 06K, 17E, 21F CATERPILLAR TO-2 (OBSOLETE) KOMATSU RECOMMENDED FOR USE IN CERTAIN CONSTRUCTION EQUIPMENTS SPIRAX S4 TXM IS ALSO RECOMMENDED FOR USE IN CASE EQUIPMENT WHERE FLUIDS MEETING MS 1207, 1209 OR 1210 ARE SPECIFIED. SPIRAX S4 TXM CAN BE USED WHEN A SAE J 306 85W GRADE IS RECOMMENDED
en_IE | IE | JCB | Hydraulic Fluid HP 15 | 001F8430 | Shell Tellus S2 VX 15 | 1 | ISO 11158, CATEGORY HV • DIN 51524, PART 3 CATEGORY HVLP |  | HIGH PERFORMANCE HYDRAULIC FLUIDS BASED ON GROUP II BASE OILS. IDEALLY SUITED TO MOST MOBILE EQUIPMENT AND OTHER APPLICATIONS SUBJECTED TO A WIDER RANGE OF AMBIENT OR OPERATING TEMPERATURES TELLUS S2 VX FLUIDS ARE DESIGNED TO MEET: PARKER DENISON (HF-0, HF-1, HF-2) (ISO 32, 46, 68) EATON E-FDGN-TB002-E (ISO 15, 22, 32, 46, 68, 100) FIVES (CINCINNATI MACHINE): P-68 (ISO 32), P-69 (ISO 68), P-70 (ISO 46) ISO 1158 HV FLUIDS (ISO 15, 22, 32, 46, 68, 100) DIN 51524 PART 3 HVLP (ISO 15, 22, 32, 46, 68, 100) ASTM D6158 (HV FLUIDS) (ISO 15, 22, 32, 46, 68, 100) SWEDISH STANDARD SS 15 54 34 AM (ISO 32, 46, 68) BOSCH REXROTH FLUID RATING RDE 90245 (ISO 32, 46, 68)
en_IE | IE | JCB | Hydraulic Fluid 68 | 001F8440 | Shell Tellus S2 MX 68 | 1 | ISO 11158, CATEGORY HM • SS 155434, CATEGORY AM • DIN 51524, PART 2, CATEGORY HLP CINCINNATI MILACRON P-69 • VICKERS M-2950-S • DENISON HF-O |  | HIGH PERFORMANCE HYDRAULIC FLUID BASED ON GROUP II BASE OILS SUITABLE FOR A WIDE RANGE OF HYDRAULIC POWER APPLICATIONS FOUND IN MANUFACTURING AND INDUSTRIAL ENVIRONMENTS TELLUS S2 MX FLUIDS ARE DESIGNED TO MEET: BOSCH REXROTH FLUID RATING RDE 90245 (ISO 32, 46, 68) PARKER DENISON (HF-0, HF-1, HF-2) (ISO 32, 46, 68) EATON E-FDGN-TB002-E (ISO 22, 32, 46, 68, 100) FIVES (CINCINNATI MACHINE) P-69 (ISO 68),P-68 (ISO 32), P-70 (ISO 46) ISO 11158 (HM FLUIDS) (ISO 22, 32, 46, 68, 100) DIN 51524 PART 2 HLP TYPE (ISO 22, 32, 46, 68, 100) ASTM D6158-05 (HM FLUIDS) (ISO 22, 32, 46, 68, 100) SWEDISH STANDARD SS 15 54 34 AM (ISO 32, 46, 68)
en_IE | IE | JCB | HP Universal ATF | 001D8301 | Shell Spirax S4 ATF HDX | 1 | DEXRON ATF TYPE IIE & III • FORD MERCON M931004 • ALLISON C-4 • C4-18741793 MERCEDES BENZ 236.1, 236.5 • MAN 339 TYPE F • VOITH DIWA (LIST G 607) ZF TE-ML 02F, 03D, 04D, 11B, 14A, 17C |  | FORD MERCON GENERAL MOTORS ALLISON C-4 ZF TE-ML 04D-09-14B- 16L-17C VOITH 55.6336 (EX G 1363) MB 236.9 MAN 339 TYP Z2, 339 TYP V2 FULFILS GM FORMER DEXRON IIIG SPECIFICATION
en_IE | IE | JCB | Hydraulic Fluid HP 32 | 001F8438 | Shell Tellus S2 MX 32 | 1 | ISO 11158, CATEGORY HM • SS 155434, CATEGORY AM • DIN 51524, PART 2, CATEGORY HL CINCINNATI MILACRON P-70 • VICKERS M-2950-S • DENISON HF-O |  | HIGH PERFORMANCE HYDRAULIC FLUID BASED ON GROUP II BASE OILS SUITABLE FOR A WIDE RANGE OF HYDRAULIC POWER APPLICATIONS FOUND IN MANUFACTURING AND INDUSTRIAL ENVIRONMENTS TELLUS S2 MX FLUIDS ARE DESIGNED TO MEET: BOSCH REXROTH FLUID RATING RDE 90245 (ISO 32, 46, 68) PARKER DENISON (HF-0, HF-1, HF-2) (ISO 32, 46, 68) EATON E-FDGN-TB002-E (ISO 22, 32, 46, 68, 100) FIVES (CINCINNATI MACHINE) P-69 (ISO 68),P-68 (ISO 32), P-70 (ISO 46) ISO 11158 (HM FLUIDS) (ISO 22, 32, 46, 68, 100) DIN 51524 PART 2 HLP TYPE (ISO 22, 32, 46, 68, 100) ASTM D6158-05 (HM FLUIDS) (ISO 22, 32, 46, 68, 100) SWEDISH STANDARD SS 15 54 34 AM (ISO 32, 46, 68)
en_IE | IE | JCB | Hydraulic Fluid HP 46 | 001F8439 | Shell Tellus S2 MX 46 | 1 | A TOP QUALITY HYDRAULIC FLUID BASED ON THE LATEST LOW ZINC TECHNOLOGY, COMBINING ANTI-WEAR PERFORMANCE WITH EXCELLENT FILTERABILITY IN BOTH WET AND DRY CONDITIONS. SPECIALLY FORMULATED FROM SOLVENT REFINED BASE OIL, CONTAINING A SUPERIOR ADDITIVE PACKAGE, WHICH NOT ONLY PROVIDES OUTSTANDING PERFORMANCE BUT ALSO REDUCES PUMP, MOTOR AND VALVE WEAR. JCB HYDRAULIC FLUID HP 46 PROVIDES EXCELLENT PROTECTION AGAINST CORROSION AND METAL FATIGUE, COMBINED WITH SUPERB FILTERABILITY CHARACTERISTICS ENSURING LONG SERVICE LIFE. SPECIFICATIONS AND MANUFACTURERS’ STANDARDS: ISO 11158, CATEGORY HM • SS 155434, CATEGORY AM • DIN 51524, PART 2, CATEGORY HLP • CINCINNATI MILACRON P-70 • VICKERS M-2950-S • DENISON HF-O |  | HIGH PERFORMANCE HYDRAULIC FLUID BASED ON GROUP II BASE OILS SUITABLE FOR A WIDE RANGE OF HYDRAULIC POWER APPLICATIONS FOUND IN MANUFACTURING AND INDUSTRIAL ENVIRONMENTS TELLUS S2 MX FLUIDS ARE DESIGNED TO MEET: BOSCH REXROTH FLUID RATING RDE 90245 (ISO 32, 46, 68) PARKER DENISON (HF-0, HF-1, HF-2) (ISO 32, 46, 68) EATON E-FDGN-TB002-E (ISO 22, 32, 46, 68, 100) FIVES (CINCINNATI MACHINE) P-69 (ISO 68),P-68 (ISO 32), P-70 (ISO 46) ISO 11158 (HM FLUIDS) (ISO 22, 32, 46, 68, 100) DIN 51524 PART 2 HLP TYPE (ISO 22, 32, 46, 68, 100) ASTM D6158-05 (HM FLUIDS) (ISO 22, 32, 46, 68, 100) SWEDISH STANDARD SS 15 54 34 AM (ISO 32, 46, 68)
en_IE | IE | JCB | Transmission Fluid EP 10W | 001D8249 | Shell Spirax S4 CX 10W | 1 | A HIGH QUALITY TRANSMISSION LUBRICANT RECOMMENDED FOR OFF-HIGHWAY, CONSTRUCTION AND AGRICULTURAL EQUIPMENT. ITS PRIMARY USE IS IN POWERSHIFT TRANSMISSIONS, FINAL DRIVES, HYDROSTATIC TRANSMISSIONS, TORQUE CONVERTERS AND HYDRAULIC SYSTEMS. MANUFACTURERS’ STANDARDS: CATERPILLAR TO-4 • ALLISON C-4 • EATON (CERTAIN TRANSMISSIONS, SEE OPERATING MANUAL) |  | CAT TO-4, ALLISON C4, ZF-TE-ML 03C
en_IE | IE | JCB | Transmission Fluid EP SAE 10W | 001D8249 | Shell Spirax S4 CX 10W | 1 | CATERPILLAR TO-4 • ALLISON C-4 • EATON (CERTAIN TRANSMISSIONS, SEE OPERATING MANUAL) |  | CAT TO-4, ALLISON C4, ZF-TE-ML 03C
en_IE | IE | JCB | Special Slew Pinion Grease | 001D8483 | Shell Gadus S2 U460L 2 | 1 | COLOUR - BLACK • SOAP TYPE - ORGANICALLY MODIFIED CLAY • NLGI - 2 DROP POINT (IP132) - N/A • WORKING TEMPERATURE RANGE -40C TO 100C
en_IE | IE | JCB | Transmission Fluid EP SAE 30 | 001D8250 | Shell Spirax S4 CX 30 | 1 | CATERPILLAR TO-4 • ALLISON C-4 • EATON (CERTAIN TRANSMISSIONS, SEE OPERATING MANUAL) |  | SPIRAX S4 CX 30 IS SUITABLE FOR USE WHERE THE FOLLOWING SPECIFICATIONS ARE CALLED FOR: CATERPILLAR TRACTOR - TO-4 ZF - TE-ML 03C, 07F SUITABLE FOR USE IN APPLICATIONS WHERE ALLISON C-4 TYPE FLUIDS ARE REQUIRED SPIRAX S4 CX 30 OIL IS SUITABLE FOR USE IN MANY POWERSHIFT OR MANUAL TRANSMISSIONS, WET BRAKE SYSTEMS, AND SOME HYDRAULIC SYSTEMS INCLUDING KOMATSU
en_IE | IE | JCB | Gear Oil EP 80W-90 | 001D8281 | Shell Spirax S3 AX 80W-90 | 1 | API GL-5, MIL-L-2105D (MULTIGRADES), MIL-L-2105B (MONOGRADES) BRITISH MINISTRY OF DEFENCE CS 3000B JI CASE MS 1316 • CLARK MS-8 REV.1 • CLARK FORM NO. ALC-1 5M 7-80 KE TLC-25 3M 8-83 • JOHN DEERE JDM J11D/E • EATON BULLETIN 2053, 6007 • EATON/FULLER BULLETIN 2052 • FORD SM-2C-1011A SQM-2C9002-AA • FULLER FORM 121 • GENERAL MOTORS PT. NO. 88 63 370, 85 476 • KOMATSU DRESSER B22-0003, B22-0005 • MAN 342 MERCEDES-BENZ PAGE 235.0 • ROCKWELL INTERNATIONAL 0-76 VME AMERICAS EEMS 19003F VOLVO 97310 • ZF TE-ML 01 • ZF TE-ML 05 • ZF TE-ML 07 • ZF TE-ML 12A |  | MERCEDES BENZ SHEET: 235.6 MAN: 342 TYPE M2 ZF TE-ML: 07A, 16C, 17B, 19B, 21A API SERVICE CLASSIFICATION: GL-5 US MILITARY MIL-L-2105D SPIRAX S3 AX 80W-90 MEETS THE SERVICE FILL REQUIREMENTS OF MERCEDES BENZ SHEET 235.0
en_IE | IE | JCB | Gear Oil HP 90 | 001D8281 | Shell Spirax S3 AX 80W-90 | 1 | API GL-5, MIL-L-2105B (MONO-GRADES) BRITISH MINISTRY OF DEFENCE CS 3000B JI CASE MS 1316 • CLARK MS-8 REV.1 • CLARK FORM NO. ALC-1 5M 7-80 KE TLC-25 3M 8-83 • JOHN DEERE JDM J11D/E • EATON BULLETIN 2053, 6007 • EATON/FULLER BULLETIN 2052 • FORD SM-2C-1011A SQM-2C9002-AA • FULLER FORM 121 • GENERAL MOTORS PT. NO. 88 63 370, 85 476 • KOMATSU DRESSER B22-0003, B22-0005 • MAN 342 MERCEDES- BENZ PAGE 235.0 • ROCKWELL INTERNATIONAL 0-76 • VME AMERICAS EEMS 19003F • VOLVO 97310 • ZF TE-ML 01 • ZF TE-ML 05 • ZF TE-ML 07 • ZF TE-ML 12A |  | MERCEDES BENZ SHEET: 235.6 MAN: 342 TYPE M2 ZF TE-ML: 07A, 16C, 17B, 19B, 21A API SERVICE CLASSIFICATION: GL-5 US MILITARY MIL-L-2105D SPIRAX S3 AX 80W-90 MEETS THE SERVICE FILL REQUIREMENTS OF MERCEDES BENZ SHEET 235.0
en_IE | IE | John Deere | Plus 50 Supreme Motor Oil 15W-40 | 001E7746 | Shell Rimula R4 X 15W-40 | 1 | SPECS JDQ78A, ACEA E5/E3, API CI-4, CH-4, SL PLUS-52 15W-40’ MEETS THE FOLLOWING REQUIREMENTS: · SAE 15W40 · ACEA E5 · MB 228.3 · API CI-4/SL · JDQ 78A |  | RIMULA R4 X 15W-40: API CI-4, CH-4, CG-4, CF-4, CF: SL ACEA E7, E5, E3 GLOBAL DHD-1 CATERPILLAR ECF-2, ECF-1-A CUMMINS CES 20078, 77, 76, 75, 72, 71 DDC 93K215 DEUTZ DQC III-10 MACK EO-M+, EO-M MAN M3275-1 MB APPROVAL 228.3 MTU CATEGORY 2 RENAULT TRUCKS RLD-2 VOLVO VDS-3 JASO DH-1
en_IE | IE | John Deere | HY-Gard Hydraulic Transmission Oil | 001D8246 | Shell Spirax S4 TXM | 1 | JDM 620C, API GL-4, AFNOR NF E48 602 TYPE HV OTHER PRODUCT INFORMATION HY-GARD HYDRAULIC/TRANSMISSION OIL PROVIDES THE BEST PERFORMANCE AND WEAR PROTECTION FOR JOHN DEERE HYDRAULIC AND TRANSMISSION SYSTEMS. – RECOMMENDED FOR EQUIPMENT WITH EITHER COMMON SYSTEM RESERVOIRS OR SEPARATE TRANSMISSION AND HYDRAULIC SYSTEMS, INCLUDING THOSE WITH WET BRAKES AND WET CLUTCHES. SERVICE RATINGS AGCO MASSEY FERGUSON: M1135, M-1141, M1139, M-1143 WHITE: MQ-1722, Q1766, Q-1766B, Q-1802, Q-1826 ALLIS-CHALMERS, DEUTZ-ALLIS, AGCO ALLIS: POWER FLUID 821XL CNH CASE, CASE-IH: MS-1207, MS-1209, MS-1210, MS-1 FORD/NEW HOLLAND: ESN-M2C41-B, M2C134-D, M2C48-B, M2C48-C, M2C159-B/C, 159B/C, M2C86-B, FNHA-2-C-200, FNHA-2-C-201 CATERPILLAR: TO-2 CLARK: MS68 DEUTZ: HYDRAULIC TRANSMISSION FLUID DRESSER: TRANSMISSION HYDRAULIC FLUID (HMS B806-0002) EATON HYDRAULIC DIVISION: HYDRAULIC TRANSMISSION (FORM3-401-123) IHC: B-6 JOHN DEERE: ALL-WEATHER HYDRAULIC FLUID (JDM J21A) KUBOTA: UDT HYDRAULIC TRANSMISSION FLUID, SUPER UDT OLIVER: TYPE 55 SUNSTRAND: HYDROSTATIC TRANSMISSION ZETOR: OT-H, GL-4 ZF: TE-ML03E, 06D, 06E TEST ANALYSIS |  | PREMIUM, SAE 10W-30, MULTI-FUNCTIONAL TRACTOR TRANSMISSION AND HYDRAULIC OIL SPECIFICATION AND APPROVALS API GEAR PERFORMANCE API GL-4 CASE NEW HOLLAND MAT-3525 M2C-134 A-D FNHA-2-D.201.00 JOHN DEERE JDM-J20C MASSEY-FERGUSON M1143 M1145 VOLVO WB 101 ZF TE-ML 03E, 05F, 06D, 06K, 17E, 21F CATERPILLAR TO-2 (OBSOLETE) KOMATSU RECOMMENDED FOR USE IN CERTAIN CONSTRUCTION EQUIPMENTS SPIRAX S4 TXM IS ALSO RECOMMENDED FOR USE IN CASE EQUIPMENT WHERE FLUIDS MEETING MS 1207, 1209 OR 1210 ARE SPECIFIED. SPIRAX S4 TXM CAN BE USED WHEN A SAE J 306 85W GRADE IS RECOMMENDED
en_IE | IE | John Deere | BIO HY-Gard II | 001A9034 | Shell Naturelle Fluid HF-E 46 | 1 | BIO HY-GARD II PROTECTS YOUR LAND AND YOUR EQUIPMENT. IT CAN BE RECOMMENDED AS A REPLACEMENT FOR MINERAL OIL-BASE HYDRAULIC/TRANSMISSION OIL. BIO HY-GARD II IS FORMULATED FOR MULTI-FUNCTIONAL SYSTEMS INCLUDING TRANSMISSIONS, HYDRAULICS, WET BRAKES, CLUTCHES, AND FINAL DRIVES. IT IS RECOMMENDED WHEN PLANT-BASED TRACTOR HYDRAULIC FLUID OR HYDRAULIC OILS ARE DESIRED. MORE DETAILS CAN BE FOUND IN THIS LINK (PAGE 14) HTTPS://JDPARTS.DEERE.COM/PARTSMKT/DOCUMENT/ENGLISH/FEATBENE/DKD1801OILGUIDE.PDF |  | EPA VGP COMPLIANT ENVIRONMENTALLY CONSIDERATE FULLY SYNTHETIC ESTER BASED HYDRAULIC FLUID. VISCOSITY AT 40°C IS 47.2 CST. VISCOSITY INDEX 188. APPLICATIONS: • MOBILE/EXTERIOR HYDRAULIC APPLICATIONS • GENERAL INDUSTRIAL CONTROL EQUIPMENT AND HYDRAULIC SYSTEMS. CAN OFTEN BE USED WHERE ISO 11158 (HM/HV) AND DIN 51524 PART 2 OR PART 3 (HLP/HVLP) MINERAL OIL HYDRAULIC FLUIDS ARE SPECIFIED. • ENVIRONMENTALLY SENSITIVE AREAS SPECIFICATION AND APPROVALS: ISO 15380 HEES EUROPEAN UNION ECOLABEL FOR LUBRICANTS SWEDISH STANDARD SS 15 54 34, SP LISTED VDMA 24568 SYNTHETIC ESTERS DUTCH MIA/VAMIL MILIEULIJST GERMAN POSITIVLISTE BIOSCHMIERSTOFFE USDA BIO-PREFERRED PROGRAM. APPROVED AS MEETING THE ANTI-WEAR REQUIREMENTS OF THE HYDRAULIC FLUID RECOMMENDATIONS FOR EATON VICKERS PRODUCTS FOR MOBILE AND INDUSTRIAL SYSTEMS ACCORDING TO BROCHURE 03-401-2010. | NATURELLE FLUID HF-E CAN BE USED WHERE A FLUID TO ISO 15380 HEES IS SPECIFIED.
en_IE | IE | John Deere | Grease Gard Premium Plus | 001D8425 | Shell Gadus S3 V220C 2 | 1 | THE GREASE SPECS IS INDICATED IN THIS WEBSITE - HTTP://TURNER.JD-DEALER.CO.UK/PARTS/JOHN-DEERE-LUBRICANTS-COOLANTS-GREASES/GREASE-GARD GREASE GARD PREMIUM PLUS IS DESCRIBED AS LITHIUM COMPLEX GREASE. |  | PRODUCT DESCRIPTION : PREMIUM MULTIPURPOSE EXTREME-PRESSURE GREASE APPLICATION : GREASE LUBRICATION OF HEAVY-DUTY BEARINGS USED IN MACHINERY FOUND IN THE FOLLOWING APPLICATIONS: CONTINUOUS CASTING, VIBRATING SIEVES, QUARRIES ,BREAKERS, ROLLER CONVEYORS, AUTOMOTIVE WHEELBEARINGS THICKENER : LITHIUM COMPLEX NLGI GRADE : 2 OPERATING TEMPERATURE : -20°C TO 140°C (PEAK, 150°C) VISCOSITY @ 40°C : 220 CST | FOR OPERATING TEMPERATURE NOT EXCEEDING 150C
en_IE | IE | Kennol | Uttofarm | 001D8246 | Shell Spirax S4 TXM | 1 | KENNOL UTTOFARM IS A HIGH PERFORMANCE MULTI PURPOSE LUBRICANT DEVELOPED FOR THE LUBRICATION OF ALL MAJOR TRACTOR COMPONENTS EXCEPT ENGINES: GEARBOXES, WETBRAKES, TRANSMISSION AND HYDRAULIC SYSTEMS. ISO VG 68 SAE 10W30 API GL4 JI CASE MS 1206-MS 1207 JOHN DEERE JDM J20C/D FROD NEW HOLLAND M2C 134 A/B/C/ 86 B/C, FNHA 2C 201.00 MASSEY FERGUSSON M1135/M1143 ZF TE-ML 03F/05F CNH MAT 3525 HTTP://WWW.KENNOL.COM/GAMME/AGRI/AGRI/UTTOFARM.PHP |  | SPIRAX S4 TXM IS DESIGNED FOR USE IN TRANSMISSIONS, HYDRAULIC SYSTEMS, OIL IMMERSED BRAKES AND OTHER ANCILLARY SYSTEMS FITTED TO AGRICULTURAL TRACTORS AND OFF-ROAD EQUIPMENT. IT HAS THE FOLLOWING SPECIFICATIONS: -SUITABLE FOR APPLICATIONS REQUIRING ALLISON C-4 TYPE FLUIDS -CAN BE USED WHEN SAE J 306 85W GRADE IS RECOMMENDED -API GEAR PERFORMANCE API GL-4 -CASE NEW HOLLAND MAT-3525, M2C-134 A-D, FNHA-2-D.201.00 -JOHN DEERE JDM-J20C -MASSEY-FERGUSON M1143, M1145 -VOLVO WB 101, TRANSMISSION OIL 97303:015 -ZF TE-ML 03E, 05F, 06D, 06K, 06M, 06N, 06R, 17E, 21F -CATERPILLAR TO-2 (OBSOLETE) -KOMATSU RECOMMENDED FOR USE IN CERTAIN CONSTRUCTION EQUIPMENT -DANA-SPICER MECHANICALLY CONTROLLED TRANSMISSIONS -RECOMMENDED FOR USE IN CASE EQUIPMENT WHERE FLUIDS MEETING MS 1207, 1209 OR 1210 ARE SPECIFIED.
en_IE | IE | Kennol | Ecology C4 5W-30 | 001E9392 | Helix Ultra Professional AR-L 5W-30 | 1 | KENNOL ECOLOGY C4 5W30 SAE 5W30 ACEA C4 RENAULT RN 0720 HTTP://WWW.KENNOL.COM/FT/KENNOL_ECOLOGY_C4_5W30_EN.PDF |  | HELIX ULTRA PROFESSIONAL AR-L 5W-30: ACEA C4 RENAULT RN 0720
en_IE | IE | Keystone Lubricants | Zeniplex 2 | 001D8425 | Shell Gadus S3 V220C 2 | 2 | PRODUCT DESCRIPTION : HIGH PERFORMANCE EP LUBRICANT WITH EXCELLENT MECHANICAL STABILITY, OXIDATION RESISTANCE AND ANTI- WEAR CHARACTERISTICS. SUPERIOR IN RESISTANCE TO HEAT, MOISTURE AND MOST CHEMICALS, IT IS FORMULATED FOR USE IN TOUGH WET-HOT APPLICATIONS. APPLICATION : GENERAL PURPOSE AND HEAVY-DUTY APPLICATIONS, UP TO 375ºF IN PLAIN AND ANTI-FRICTION BEARINGS, SLIDES AND WAY, AUTOMATIC SYSTEMS THICKENER : ALUMINUM COMPLEX NLGI GRADE : 2 OPERATING TEMPERATURE : -17 C TO 232 C VISCOSITY @ 38 C : 220 CST |  | THIS IS NOT DIRECT ALTERNATIVE BECAUSE THICKENER IS DIFFERENT. AN ADVANTAGE OF ALUMINUM COMPLEX IS IT HAS AN EXCELLENT WATER RESISTANCE PROPERTY. ON THE OTHER HAND, LITHIUM COMPLEX HAS BETTER MECHANICAL STABILITY. BOTH THICKENERS HAVE GOOD HIGH TEMPERATURE AND PUMPABILITY PROPERTIES. PLEASE TAKE NOTE THE DIFFERENCE IN OPERATING TEMPERATURES . PRODUCT DESCRIPTION : PREMIUM MULTIPURPOSE EXTREME-PRESSURE GREASE APPLICATION : GREASE LUBRICATION OF HEAVY-DUTY BEARINGS USED IN MACHINERY FOUND IN THE FOLLOWING APPLICATIONS: CONTINUOUS CASTING, VIBRATING SIEVES, QUARRIES ,BREAKERS, ROLLER CONVEYORS, AUTOMOTIVE WHEELBEARINGS THICKENER : LITHIUM COMPLEX NLGI GRADE : 2 OPERATING TEMPERATURE : -20°C TO 140°C (PEAK, 150°C) VISCOSITY @ 40°C : 220 CST | LITHIUM COMPLEX THICKENER
en_IE | IE | Kluber | Isoflex NBU 15 | 001D8525 | Shell Gadus S5 V42P 2.5 | 1 | ESTER BASED BARIUM COMPLEX GREASE. SERVICE TEMPERATUR -40 TO 130C. VISCOSITY 21CST @40C |  | SYNTHETIC BASED GREASE. SUITABLE FOR ELECTRICAL MOTORS, HIGH SPEED BEARINGS (LOADED & UNLOADED), HIGH SPEED MACHINE TOOL BEARINGS, BEARINGS OF INDUSTRIAL FANS, WHEEL BEARINGS,.. WITH A N.DM FACTOR ABOVE 250,000. FOR USE OVER THE TEMPERATURE RANGE -30°C TO 130°C. 42CST @40C. LITHIUM THICKENER | THICKENERS ARE INCOMPATIBLE. NEED TO PURGE OLD GREASE
en_IE | IE | Kluber | Klubersynth GH6 150 | 001D7856 | Shell Omala S4 WE 150 | 1 | PAG SYNTHETIC GEAR AND HIGH TEMPERATURE OILS. KLÜBERSYNTH GH 6 OILS WERE ESPECIALLY DEVELOPED FOR THE LUBRICATION OF WORM GEARS WITH STEEL/BRONZE PAIRINGS. DIN 51 517 – 03, CLP APPROVED BY FLENDER, SEW EURODRIVE, GETRIEBEBAU NORD, STÖBER ANTRIEBSTECHNIK, LENZE, ZAE ANTRIEBSTECHNIK, BONFIGLIOLI, ROSSI MOTORIDUTTORI, MOTOVARIO, MOVENTAS, ETC. AVAILABLE IN ISO 32, 46, 80, 100, 150, 220, 320, 460, 680, 1000, 1500 |  | PAG BASED OIL FOR WORM TYPE GEARS. MEETS DAVID BROWN S1.53.105 G APPROVED BY SIEMENS MD FOR FLENDER UNITS AND GEAR MOTORS T7300 MEETS ANSI/AGMA 9005-E02 (EP) ISO 12925-1 TYPE CKE FULLY APPROVED BY BONFIGLIOLI | PAG OILS ARE NOT COMPATIBLE WITH MOST OTHER CONVENTIONAL OR SYNTHETIC OILS. SYSTEMS SHOULD BE FLUSHED ACCORDING TO THE RECOMMENDED CHANGE-OVER PROCEDURE.
en_IE | IE | Kluber | Klubersynth GH6 680 | 001D7860 | Shell Omala S4 WE 680 | 1 | PAG SYNTHETIC GEAR AND HIGH TEMPERATURE OILS. KLÜBERSYNTH GH 6 OILS WERE ESPECIALLY DEVELOPED FOR THE LUBRICATION OF WORM GEARS WITH STEEL/BRONZE PAIRINGS. DIN 51 517 – 03, CLP APPROVED BY FLENDER, SEW EURODRIVE, GETRIEBEBAU NORD, STÖBER ANTRIEBSTECHNIK, LENZE, ZAE ANTRIEBSTECHNIK, BONFIGLIOLI, ROSSI MOTORIDUTTORI, MOTOVARIO, MOVENTAS, ETC. AVAILABLE IN ISO 32, 46, 80, 100, 150, 220, 320, 460, 680, 1000, 1500 |  | PAG BASED OIL FOR WORM TYPE GEARS. MEETS DAVID BROWN S1.53.105 G APPROVED BY SIEMENS MD FOR FLENDER UNITS AND GEAR MOTORS T7300 MEETS ANSI/AGMA 9005-E02 (EP) ISO 12925-1 TYPE CKE FULLY APPROVED BY BONFIGLIOLI | PAG OILS ARE NOT COMPATIBLE WITH MOST OTHER CONVENTIONAL OR SYNTHETIC OILS. SYSTEMS SHOULD BE FLUSHED ACCORDING TO THE RECOMMENDED CHANGE-OVER PROCEDURE.
en_IE | IE | Kluber | Isoflex Topas NBU 52 | 001D8525 | Shell Gadus S5 V42P 2.5 | 1 | APPLICATION : ROLLING AND PLAIN BEARING GREASE FOR A WIDE SERVICE TEMPERATURE RANGE OPERATING TEMPERATURE : -50 TO +120 DEG CELSIUS THICKENER : SYNTHETIC HYDROCARBON OIL AND BARIUM COMPLEX SOAP NLGI : 2 VISCOSITY @ 40C : 30 CST |  | SYNTHETIC BASED GREASE. SUITABLE FOR ELECTRICAL MOTORS, HIGH SPEED BEARINGS (LOADED & UNLOADED), HIGH SPEED MACHINE TOOL BEARINGS, BEARINGS OF INDUSTRIAL FANS, WHEEL BEARINGS,.. WITH A N.DM FACTOR ABOVE 250,000. FOR USE OVER THE TEMPERATURE RANGE -30°C TO 130°C. 42CST @40C. LITHIUM THICKENER
en_IE | IE | Kluber | Klubersynth GH6 220 | 001D7857 | Shell Omala S4 WE 220 | 1 | PAG SYNTHETIC GEAR AND HIGH TEMPERATURE OILS. KLÜBERSYNTH GH 6 OILS WERE ESPECIALLY DEVELOPED FOR THE LUBRICATION OF WORM GEARS WITH STEEL/BRONZE PAIRINGS. DIN 51 517 – 03, CLP APPROVED BY FLENDER, SEW EURODRIVE, GETRIEBEBAU NORD, STÖBER ANTRIEBSTECHNIK, LENZE, ZAE ANTRIEBSTECHNIK, BONFIGLIOLI, ROSSI MOTORIDUTTORI, MOTOVARIO, MOVENTAS, ETC. AVAILABLE IN ISO 32, 46, 80, 100, 150, 220, 320, 460, 680, 1000, 1500 |  | PAG BASED OIL FOR WORM TYPE GEARS. MEETS DAVID BROWN S1.53.105 G APPROVED BY SIEMENS MD FOR FLENDER UNITS AND GEAR MOTORS T7300 MEETS ANSI/AGMA 9005-E02 (EP) ISO 12925-1 TYPE CKE FULLY APPROVED BY BONFIGLIOLI | PAG OILS ARE NOT COMPATIBLE WITH MOST OTHER CONVENTIONAL OR SYNTHETIC OILS. SYSTEMS SHOULD BE FLUSHED ACCORDING TO THE RECOMMENDED CHANGE-OVER PROCEDURE.
en_IE | IE | Kluber | Kluebersynth GEM 4-460N | 001F8460 | Shell Omala S4 GXV 460 | 2 | THE KLÜBERSYNTH GEM 4 N OILS WERE SPECIALLY DEVELOPED FOR THE LUBRICATION OF SPUR-, BEVELAND PLANETARY GEARS THAT ARE SUBJECT TO HIGH LOADS. SUCH GEARS ARE FREQUENTLY USED IN THE WIND-, STEEL-, MINING- AND SUGAR INDUSTRIES. THE KLÜBERSYNTH GEM 4 N OILS ARE ALSO USED FOR THE LUBRICATION OF WORM GEARS WITH STEEL/BRONZE MATERIAL PAIRINGS. THEY ARE ALSO USED FOR THE LUBRICATION OF PLAIN AND ROLLING BEARINGS, ALL KINDS OF TOOTHED COUPLINGS, CHAINS, GUIDEWAYS, JOINTS, SPINDLES AND PUMPS, ESPECIALLY IN APPLICATIONS WHERE THE EQUIPMENT IS EXPOSED TO ELEVATED TEMPERATURES OR PRONOUNCED TEMPERATURE FLUCTUATIONS. TDS LINK: HTTP://WWW.KLUBERSOLUTIONS.COM/PDFS/KLUBERSYNTH%20GEM%204%20N%20SERIES.PDF |  |  | FOR HIGHLY LOADED WORM DRIVES THE SHELL OMALA 'W' SERIES OILS ARE RECOMMENDED
en_IE | IE | Kluber | Klubersynth GH6 320 | 001D7858 | Shell Omala S4 WE 320 | 1 | PAG SYNTHETIC GEAR AND HIGH TEMPERATURE OILS. KLÜBERSYNTH GH 6 OILS WERE ESPECIALLY DEVELOPED FOR THE LUBRICATION OF WORM GEARS WITH STEEL/BRONZE PAIRINGS. DIN 51 517 – 03, CLP APPROVED BY FLENDER, SEW EURODRIVE, GETRIEBEBAU NORD, STÖBER ANTRIEBSTECHNIK, LENZE, ZAE ANTRIEBSTECHNIK, BONFIGLIOLI, ROSSI MOTORIDUTTORI, MOTOVARIO, MOVENTAS, ETC. AVAILABLE IN ISO 32, 46, 80, 100, 150, 220, 320, 460, 680, 1000, 1500 |  | PAG BASED OIL FOR WORM TYPE GEARS. MEETS DAVID BROWN S1.53.105 G APPROVED BY SIEMENS MD FOR FLENDER UNITS AND GEAR MOTORS T7300 MEETS ANSI/AGMA 9005-E02 (EP) ISO 12925-1 TYPE CKE FULLY APPROVED BY BONFIGLIOLI | PAG OILS ARE NOT COMPATIBLE WITH MOST OTHER CONVENTIONAL OR SYNTHETIC OILS. SYSTEMS SHOULD BE FLUSHED ACCORDING TO THE RECOMMENDED CHANGE-OVER PROCEDURE.
en_IE | IE | Kluber | Klubersynth GH6 460 | 001D7859 | Shell Omala S4 WE 460 | 1 | PAG SYNTHETIC GEAR AND HIGH TEMPERATURE OILS. KLÜBERSYNTH GH 6 OILS WERE ESPECIALLY DEVELOPED FOR THE LUBRICATION OF WORM GEARS WITH STEEL/BRONZE PAIRINGS. DIN 51 517 – 03, CLP APPROVED BY FLENDER, SEW EURODRIVE, GETRIEBEBAU NORD, STÖBER ANTRIEBSTECHNIK, LENZE, ZAE ANTRIEBSTECHNIK, BONFIGLIOLI, ROSSI MOTORIDUTTORI, MOTOVARIO, MOVENTAS, ETC. AVAILABLE IN ISO 32, 46, 80, 100, 150, 220, 320, 460, 680, 1000, 1500 |  | PAG BASED OIL FOR WORM TYPE GEARS. MEETS DAVID BROWN S1.53.105 G APPROVED BY SIEMENS MD FOR FLENDER UNITS AND GEAR MOTORS T7300 MEETS ANSI/AGMA 9005-E02 (EP) ISO 12925-1 TYPE CKE FULLY APPROVED BY BONFIGLIOLI | PAG OILS ARE NOT COMPATIBLE WITH MOST OTHER CONVENTIONAL OR SYNTHETIC OILS. SYSTEMS SHOULD BE FLUSHED ACCORDING TO THE RECOMMENDED CHANGE-OVER PROCEDURE.
en_IE | IE | Kluber | Petamo GHY 133N | 001D8546 | Shell Gadus S3 T220 2 | 1 | PETAMO GHY 133 N IS A HIGH PERFORMANCE LUBRICATING GREASE FOR ROLLING BEARINGS OPERATING AT HIGH TEMPERATURES. IT HAS THE FOLLOWING ADVANTAGES: – RESISTANCE TO TEMPERATURES UP TO 160 °C – GOOD RESISTANCE TO OXIDATION – EFFICIENT WEAR PROTECTION AT HIGH TEMPERATURES – GOOD CORROSION PROTECTION – GOOD WATER RESISTANCE THICKENER: POLYUREA SERVICE TEMPERATURE RANGE: -30 TO 160 C BASE OIL VISCOSITY AT 40C: 150 CST WORKED PENETRATION: 265-295 (NLGI 2) |  | PREMIUM MULTIPURPOE EXTREME PRESSURE GREASES THICKENER: POLYUREA TEMPERATURE RANGE: -10 TO 150C BASE OIL: MINERAL VISCOSITY: ISO VG 220
en_IE | IE | Kluber | Amblygon TA 15/2 | 001D8546 | Shell Gadus S3 T220 2 | 1 | AMBLYGON TA 15/2 IS A LONG-TERM AND HIGH-TEMPERATURE LUBRICATING GREASE BASED ON MINERAL OIL AND POLYUREA. OPERATING TEMPERATURE RANGE IS -20°C TO 150°C. BASE OIL VISCOSITY AT 40°C IS 220 CST. HTTP://WWW.KLUEBER.COM/EN/PRODUCT-DETAIL/ID/1503/ HTTP://WWW.YAIREREZ.CO.IL/PIC/47F795E9_8910_46B2_8BF4_00BB529D59A6.PDF |  | THE NEAREST SHELL ALTERNATIVE IS GADUS S3 T220 2. GADUS S3 T220 2 IS A MINERAL BASED MULTIPURPOSE EXTREME PRESSURE GREASE WITH A POLYUREA THICKENER. NLGI CONSISTENCY 2, ISO VG 220 CST, OPERATING TEMP: -10°C TO 150°C. RECOMMENDED AS AN EXTREME PRESSURE GREASE FOR HIGHLY LOADED BALL, ROLLER & PLAIN BEARING APPLICATIONS AT HIGH TEMPERATURES.
en_IE | IE | Kluber | Klubersynth EG 4 320 | 001F8459 | Shell Omala S4 GXV 320 | 1 | SYNTHETIC HIGH PERFORMANCE GEAROILS API GL-4 AGMA 6 EP |  |  | FOR INDUSTRIAL GEARBOX APPLICATION ONLY. NOT APPROVED AGAINST API GL-4
en_IE | IE | Kluber | Unisilkon L 50/2 | 001D8516 | Shell Gadus S5 U150X 1.5 | 1 | A SILICONE (PTFE THICKENED) GREASE SUITABLE FOR PLAIN BEARINGS WITH METAL/METAL CONTACT AND AS AN ASSEMBLY AID FOR RUBBER COMPONENTS. ALSO USED IN MANY INDUSTRIES SUCH AS THE WOODWORKING, TEXTILE AND PAPER INDUSTRY. WORKING IN TEMPERATURES -50ºC TO +200ºC (220ºC), NLGI NO.2 UNISILKON L 50/2 IS RESISTANT TO COLD AND HOT WATER, HOT WATER STEAM UP TO APPROX. 130°C. IT IS NOT RESISTANT TO MOST ORGANIC SOLVENTS, STRONG ACIDS AND ALKALINE SOLUTIONS. |  | GADUS S5 U150X 1.5 IS A PERFLUOROPOLYETHER BASED GREASE, THICKENED USING POLYTETRAFLUOROETHYLENE. THE SYNTHETIC BASE OIL AS WELL AS THE THICKENER ARE EXTREMELY RESISTANT TO OXIDATION OR INERT, EVEN AT VERY HIGH TEMPERATURES. THE PRODUCT HAS A GOOD RESISTANCE AGAINST STRONG ACIDS AND BASES (ALKALI) AND HAS VERY LITTLE AFFECT ON ELASTOMERS AND PLASTIC MATERIALS WITH EXCEPTION OF TEFLON BASED MATERIALS. TEMPERATURE RANGE -40 TO 230C (PEAK 270C). NLGI 1.5 ISO VG 150
en_IE | IE | Kluber | Kluberplex BEM 41-141 | 001D8423 | Shell Gadus S5 V100 2 | 1 | TDS OF KLUBERPLEX BEM 41-141 - HTTP://WWW.KLUBERSOLUTIONS.COM/PDFS/DATA-SHEETS/KLUBERPLEX-BEM-41-141.PDF KLUBERPLEX BEM 41-141 IS DESCRIBED AS A LITHIUM BASED, SYNTHETIC GREASE FOR THE LUBRICATION OF GENERATOR BEARINGS IN WIND POWER STATIONS |  | DEVELOPED FOR LUBRICATION OF ROLLER BEARINGS OPERATING AT MODERATE SPEEDS AS WELL AS BEARINGS SUBMITTED TO SEVERE COLD. THE GREASE HAS VERY LOW STARTING AND RUNNING TORQUES AT TEMPERATURES DOWN TO -50°C AND THEREFORE SUITABLE FOR ALL YEAR LUBRICATION OF FOR EXAMPLE OUTDOOR FANS AND ELECTRICAL MOTORS. THE GREASE HAS A VERY GOOD MECHANICAL AND THERMAL STABILITY AND CAN BE USED IN ELECTRICAL MOTORS, FANS AND PUMPS AT BEARING TEMPERATURES UP TO 150°C WHERE THERE IS A DEMAND FOR LONG RE-LUBRICATION INTERVALS. BASED ON LITHIUM COMPLEX THICKENER, NLGI 2, ISO VG 100 | NLGI 2
en_IE | IE | Kluber | Kluberplex BEM 41-132 | 001D8423 | Shell Gadus S5 V100 2 | 1 | A HIGH QUALITY SYNTHETIC (MIN/PAO) BEARING GREASE ON WHICH WE HAVE THE FOLLOWING INFORMATION: THICKENER TYPE CA-K-SOAP. KINEMATIC VISCOSITY [MM2/S] 130.0 AT 40°C, 15.5 AT 100°C. NLGI CONSISTENCY GRADE 2 MIN. RECOMMENDED TEMPERATURE (DIN) [°C] -35 MIN. RECOMMENDED TEMPERATURE (IP) MAX. OPERATING TEMPERATURE (DIN) [°C] 140 ACCORDING TO TEST (DIN 51821/2) A/1500/6000 SPEED PARAMETER [MM/MIN] 400000 DROPPING POINT [°C] 220.0 DENSITY [G/CM3] 0.9 TIMKEN OK-LOAD N.D. HAZARD SYMBOLS N.D. FREE FROM SILICONE. |  | DEVELOPED FOR LUBRICATION OF ROLLER BEARINGS OPERATING AT MODERATE SPEEDS AS WELL AS BEARINGS SUBMITTED TO SEVERE COLD. THE GREASE HAS VERY LOW STARTING AND RUNNING TORQUES AT TEMPERATURES DOWN TO -50°C AND THEREFORE SUITABLE FOR ALL YEAR LUBRICATION OF FOR EXAMPLE OUTDOOR FANS AND ELECTRICAL MOTORS. THE GREASE HAS A VERY GOOD MECHANICAL AND THERMAL STABILITY AND CAN BE USED IN ELECTRICAL MOTORS, FANS AND PUMPS AT BEARING TEMPERATURES UP TO 150°C WHERE THERE IS A DEMAND FOR LONG RE-LUBRICATION INTERVALS. BASED ON LITHIUM COMPLEX THICKENER, NLGI 2, ISO VG 100
en_IE | IE | Kluber | Barrierta I MI | 001D8516 | Shell Gadus S5 U150X 1.5 | 1 | HTTP://WWW.KLUBERSOLUTIONS.COM/PDFS/DATA-SHEETS/BARRIERTA-I-SERIES.PDF |  | GADUS S5 U150X 1.5 IS A PERFLUOROPOLYETHER BASED GREASE, THICKENED USING POLYTETRAFLUOROETHYLENE. THE SYNTHETIC BASE OIL AS WELL AS THE THICKENER ARE EXTREMELY RESISTANT TO OXIDATION OR INERT, EVEN AT VERY HIGH TEMPERATURES. THE PRODUCT HAS A GOOD RESISTANCE AGAINST STRONG ACIDS AND BASES (ALKALI) AND HAS VERY LITTLE AFFECT ON ELASTOMERS AND PLASTIC MATERIALS WITH EXCEPTION OF TEFLON BASED MATERIALS. TEMPERATURE RANGE -40 TO 230C (PEAK 270C). NLGI 1.5 ISO VG 150
en_IE | IE | Kluber | Kluber Isoflex NBU 15 | 001D8525 | Shell Gadus S5 V42P 2.5 | 1 | ESTER BASED BARIUM COMPLEX GREASE. SERVICE TEMPERATUR -40 TO 130C. VISCOSITY 21CST @40C |  | SYNTHETIC BASED GREASE. SUITABLE FOR ELECTRICAL MOTORS, HIGH SPEED BEARINGS (LOADED & UNLOADED), HIGH SPEED MACHINE TOOL BEARINGS, BEARINGS OF INDUSTRIAL FANS, WHEEL BEARINGS,.. WITH A N.DM FACTOR ABOVE 250,000. FOR USE OVER THE TEMPERATURE RANGE -30°C TO 130°C. 42CST @40C. LITHIUM THICKENER | THICKENERS ARE INCOMPATIBLE. NEED TO PURGE OLD GREASE
en_IE | IE | Kluber | Stabutherm GH 461 | 001D8547 | Shell Gadus S5 T460 1.5 | 1 | NLGI 1, MINERAL BASED POLYUREA GREASE. UP TO 180C SERVICE TEMP |  | ADVANCED MULTIPURPOSE HEAVY DUTY GREASE THICKENER: POLYUREA NLGI: 1.5 BASEOIL: SYNTHETIC VISCOSITY: ISO VG 460 APPLICATIONS SHELL GADUS S5 T460 GREASE CAN BE USED FOR THE GREASE LUBRICATION OF HEAVY-DUTY, SLOW MOVING BEARINGS (BOTH SEALED & SEMI SEALED) USED IN MACHINERY FOUND IN THE FOLLOWING INDUSTRIES: 􀁺 STEEL 􀁺 WIND POWER 􀁺 CEMENT 􀁺 CHEMICAL INDUSTRY 􀁺 PAPER 􀁺 MINING
en_IE | IE | Kluber | Asonic GHY 72 | 001D8549 | Shell Gadus S3 T100 2 | 1 | KLUBER ASONIC GHY 72 IS A SYNTHETIC BASED ROLLING ELEMENT BEARING GREASE. IT IS NOT SPECIFICALLY DESIGNED FOR WIND TURBINE BEARINGS. ASONIC GHY 72 IS BASED ON A POLYUREA THICKENER AND VISCOSITY AT 70CST. IT IS ALSO A LOW NOISE GREASE APPLICABLE FOR TEMPERATURE RANGING FROM -40 TO 180CELCIUS. |  | PREMIUM QUALITY INDUSTRIAL BEARING GREASES THICKENER: DIUREA TEMPERATURE RANGE: -20 TO 150C (180C PEAK) BASE OIL: MINERAL VISCOSITY: ISO VG 100
en_IE | IE | Kluber | Staburags NBU 12 | 001D8456 | Shell Gadus S2 V220AC 2 | 1 | AN EFFICIENT ON MEDIUM-SPEED ROLLING BEARINGS SUBJECT TO HUMIDITY OR AMBIENT MEDIA. IT IS USED ON WATER PUMPS, WHEEL BEARINGS AND MOTORS, AND IN THE TEXTILE INDUSTRY ON WET PROCESSING MACHINES, MERCERISING AND DYEING MACHINES, ETC. BASE: BA COMPLEX SERVICE TEMP: -15 TO 140C WORKED PEN AT 25 C: 245 TO 275 (NLGI 2 - 3) BASE OIL VISCO AT 40C: 220 CST |  | MULTIPURPOSE CONVENIENCE, ESPECIALLY IN THE TRANSPORT SECTOR WHERE PRODUCT CAN BE USED FOR BOTH WHEELBEARINGS AND CHASSIS LUBRICATION OF PASSENGER CARS, LIGHT TRUCKS AND HEAVY DUTY TRUCKS. THESE GREASES ARE ALSO SUITABLE FOR CONSTRUCTION EQUIPMENT EXPOSED TO INTENSE WATER WASHOUT. NLGI 2 THICKENER LITHIUM/CALCIUM OPERATING RANGE: -20 TO 130 DEG C TO 140 INTERMITTENTLY BASE OIL VISCO AT 40 DEG C 220 CST | THICKENERS ARE INCOMPATIBLE. NEED TO PURGE OLD GREASE
en_IE | IE | Kluber | Petamo GY 193 | 001D8549 | Shell Gadus S3 T100 2 | 1 | ESTER BASED POLYUREA GREASE.VISCOSITY 160CST @40C. SERVICE TEMPERATURE -20TO180C |  | PREMIUM QUALITY INDUSTRIAL BEARING GREASES THICKENER: DIUREA TEMPERATURE RANGE: -20 TO 150C (180C PEAK) BASE OIL: MINERAL VISCOSITY: ISO VG 100
en_IE | IE | Kluber | Grafloscon CA 901 Ultra Spray | 001D8506 | Shell Gadus S2 OGH 0/00 | 1 | SUITABLE FOR THE LUBRICATION, SPUR AND BEVEL OF OPEN GEAR DRIVES, SPUR AND BEVEL GEARS, TOOTHED RACKS, SLIDEWAYS, GUIDE RAILS, FIXING CAMS, ADJUSTING GUIDE RAILS, CAM DISKS, ETC. IT IS ALSO IT IS ALSO SUITABLE FOR THE EXTERNAL LUBRICATION OF CHAINS AND WIRE ROPES, BUT NOT FOR FRICTION PULLEY ROPES.. GRAFLOSCON CA 901 ULTRA SPRAY IS ESPECIALLY SUITABLE FOR APPLICATIONS REQUIRING EXCELLENT APPLICATIONS ADHESION. PRODUCT IS NLGI 1 AND CONTAINS SOLID ADDITIVES ( BLACK ) |  | OPEN GEAR AND WIRE ROPE GREASE DESIGNED FOR USE IN HIGH TEMPERATURE, OPEN GEAR APPLICATIONS SUCH AS ROTARY CEMENT KILN GEAR THICKENER: INORGANIC NON SOAP SOLIDS: GRAPHITE NLGI: 0/00 VISCOSITY: ISO VG 1000
en_IE | IE | Kluber | Klüberquiet BQH 72-102 | 001D8549 | Shell Gadus S3 T100 2 | 1 | KLÜBERQUIET BQH 72-102 IS A SYNTHETIC HIGHTEMPERATURE LUBRICATING GREASE. KLÜBERQUIET BQH 72-102 IS A ROLLING BEARING GREASE WITH A PARTICULARLY LOW NOISE LEVEL. IN A WIDE VARIETY OF BALL BEARINGS OPERATING UNDER EXTREME THERMAL STRESS, KLÜBERQUIET BQH 72-102 IS USED FOR LONG-TERM OR LIFETIME LUBRICATION. SUCH APPLICATIONS INCLUDE: - BALL BEARINGS IN ELECTRIC MOTORS, FANS, AIR CONDITIONERS, GENERATORS AND BELT TENSIONERS IN CARS, POWER TOOL AS WELL AS HOUSEHOLD APPLIANCES AND OFFICE EQUIPMENT. THICKENER: POLYUREA SERVICE TEMPERATURE RANGE: -40 TO 180 C BASE OIL VISCO AT 40C: 100 CST WORKED PEN: 250-280 NOISE TEST ACC. TO SKF, NOISE CLASS: GN3 |  | PREMIUM QUALITY INDUSTRIAL BEARING GREASES THICKENER: DIUREA TEMPERATURE RANGE: -20 TO 150C (180C PEAK) BASE OIL: MINERAL VISCOSITY: ISO VG 100
en_IE | IE | Kluber | Staburags N 12 MF | 001D8458 | Shell Gadus S2 V220AD 2 | 1 | A BLACK GREASE CONTAINING MOS2 FOR LUBRICATION OF BEARINGS WORKING UNDER FAIRLY HIGH SPEEDS IN THE ENVIRONMENTS OF HOT AND COLD WATER, STEAM, ACID AND ALKALINE SOLUTIONS ETC... WITHIN THE TEMPERATURE RANGE -30ºC TO +150ºC (170ºC). |  | HIGH PERFORMANCE MULTIPURPOSE GREASE WITH SOLIDS COLOR : BLACK NLGI GRADE : 2 VISCOSITY @ 40 C : 220 CST THICKENER : LITHIUM/CALCIUM BASEOIL : MINERAL ADDITIVES : SOLID AND EP ADDITIVES OPERATING TEMP : -30C TO +130C
en_IE | IE | Kop-Flex | KOP-Flex KHP Coupling Grease | 001D8426 | Shell Gadus S3 High Speed Coupling Grease | 1 | KOP-FLEX HIGH PERFORMANCE GEAR COUPLING GREASE (KHP) IS AN NLGI GRADE #1 COUPLING GREASE WITH E.P. ADDITIVES WHICH EXCEEDS THE DESIGN REQUIREMENTS NEEDED FOR EXTENDED OPERATING AND RE-LUBRICATION INTERVALS. KHP GREASE IS RECOMMENDED FOR HIGH-SPEED GREASE LUBRICATED GEAR COUPLINGS IN PETROCHEMICAL, PROCESS AND UTILITY INDUSTRIES. |  | GADUS S3 HIGH SPEED COUPLING GREASE IS SUITABLE FOR FLEXIBLE COUPLINGS. ITS IS BASED ON LITHIUM COMPLEX THICKENER AND SUITABLE FOR OPERATING TEMPERATURE RANGING FROM -30°C TO 120°C AND SPEED OF >300 RPM. NLGI 1, 700 CST @ 40C
en_IE | IE | Kyodo Yushi | Multemp SRL | 001D8525 | Shell Gadus S5 V42P 2.5 | 1 |  |  | SYNTHETIC BASED GREASE. SUITABLE FOR ELECTRICAL MOTORS, HIGH SPEED BEARINGS (LOADED & UNLOADED), HIGH SPEED MACHINE TOOL BEARINGS, BEARINGS OF INDUSTRIAL FANS, WHEEL BEARINGS,.. WITH A N.DM FACTOR ABOVE 250,000. FOR USE OVER THE TEMPERATURE RANGE -30°C TO 130°C. 42CST @40C. LITHIUM THICKENER
en_IE | IE | Kyoseki | Hydlux ES 22 | 001F8431 | Shell Tellus S2 VX 22 | 1 | HTTP://TRANSLATE.GOOGLE.CO.UK/TRANSLATE?HL=EN&SL=RU&U=HTTP://SAKURA-OIL.RU/MASLA_DLJA_TEKHNIKI/68/&EI=EZKRS4OSN8TTJAFAJBIWDW&SA=X&OI=TRANSLATE&CT=RESULT&RESNUM=4&VED=0CBMQ7GEWAW&PREV=/SEARCH%3FQ%3DHYDLUX%2BES%2B22%26HL%3DEN%26SA%3DG |  | HIGH PERFORMANCE HYDRAULIC FLUIDS BASED ON GROUP II BASE OILS. IDEALLY SUITED TO MOST MOBILE EQUIPMENT AND OTHER APPLICATIONS SUBJECTED TO A WIDER RANGE OF AMBIENT OR OPERATING TEMPERATURES TELLUS S2 VX FLUIDS ARE DESIGNED TO MEET: PARKER DENISON (HF-0, HF-1, HF-2) (ISO 32, 46, 68) EATON E-FDGN-TB002-E (ISO 15, 22, 32, 46, 68, 100) FIVES (CINCINNATI MACHINE): P-68 (ISO 32), P-69 (ISO 68), P-70 (ISO 46) ISO 1158 HV FLUIDS (ISO 15, 22, 32, 46, 68, 100) DIN 51524 PART 3 HVLP (ISO 15, 22, 32, 46, 68, 100) ASTM D6158 (HV FLUIDS) (ISO 15, 22, 32, 46, 68, 100) SWEDISH STANDARD SS 15 54 34 AM (ISO 32, 46, 68) BOSCH REXROTH FLUID RATING RDE 90245 (ISO 32, 46, 68)
en_IE | IE | Liebherr | Gear Basic 90 LS | 001D8278 | Shell Spirax S2 ALS 90 | 1 | API GL 5 FORD M 2 C-104 A MIL -L 2105 D ZAHNRADFABRIK FRIEDRICHSHAFEN TE-ML 05C, 12C, 16E, 21C |  | API GL 5 LIMITED SLIP
en_IE | IE | Liebherr | Liebherr Motoroil 10W-40 | 001F4541 | Shell Rimula R6 M 10W-40 | 2 | LIEBHERR MOTOROIL 10W-40 IS APPROVED FOR USE IN LIEBHERR DIESEL ENGINES WITHOUT PARTICLE FILTER (PLEASE FOLLOW OPERATING INSTRUCTIONS). LIEBHERR 500 ACEA E4 API CF DEUTZ TR 0199-99-1217/0 JOHN DEERE: 250 WORKING HOURS; 500 WORKING HOURS, ONLY IF ORIGINAL FILTER IS USED MERCEDES BENZ 228.5 MAN M 3277 MTU CATEGORY 3 HTTP://WWW.LIEBHERR.COM/SHARED/MEDIA/CORPORATE/DOCUMENTS/BROCHURES/SERVICES/LUBRICANTS/TDS/MOTOR_OILS/MOTOROIL_10W_1/LIEBHERR-TDS-ENGINE-OIL-10W-40-EN.PDF |  | DEPENDING ON THE OEM LUBRICANT SPECIFICATION REQUIREMENTS, POSSIBLE PRODUCT TO CONSIDER IS RIMULA R6 M 10W-40 SUITABLE FOR APPLICATIONS REQUIRING ANY OF THE FOLLOWING SPECIFICATIONS: ACEA E7, E4 API CF CUMMINS CES 20072 DUETZ DQC IV-10 IVECO T3 E4 (MEETS IVECO SPECIFICATION) MAN 3277 MB APPROVAL 228.5 MACK EO-M PLUS MTU CATEGORY 3 RENAULT TRUCKS RXD VOLVO VDS-3 | MAY BE CONSIDERED DEPENDING ON THE OEM SPECIFICATION REQUIREMENTS FOR THE APPLICATION.
en_IE | IE | Liebherr | Hydraulic Basic 68 | 001D7756 | Shell Tellus S2 VA 46 | 2 | ISO VG 68. HLPD DIN 51 524 / T 2 DETERGENT AND ANTI STICK SLIP HYDRAULIC OIL |  |  | IF ISO VISCOSITY 46 ACCEPTABLE
en_IE | IE | Liebherr | Motoroil 10W-40 | 001F4541 | Shell Rimula R6 M 10W-40 | 1 | LIEBHERR 500 ACEA E4 API CF DEUTZ DQC III-05 JOHN DEERE 250 WORKING HOURS 500 WORKING HOURS, ONLY IF ORIGINAL FILTER IS USED MERCEDES BENZ 228.5 MAN M 3277 MTU CATEGORY 3 |  | CUMMINS CES 20072 DEUTZ DQC IV-10 IVECO T3 E4 (MEETS IVECO SPECIFICATION) MAN 3277 MB 228.5 MACK EO-M PLUS MTU CATEGORY 3 RENAUT RXD VOLVO VDS 3 ACEA E7, E4 API CF
en_IE | IE | Lubcon | Turmopol Grease 00 | 001D8562 | Shell Gadus S5 V142W 00 | 1 | GEAR GREASE FOR HIGH LOADS, RESISTANT TO AGEING BASE OIL: POLYGLYCOL THICKENER: LITHIUM NLGI CONSISTENCY: 00 BASE OIL VISCOSITY: 220 CST (@ 40C) OPERATING TEMP: -40C TO 130C |  | SEMIFLUID GEAR GREASE THICKENER: LITHIUM NLGI: 00 BASEOIL: SYNTHETIC (POLYGLYCOL) VISCOSITY: 142 CST 40C APPLICABLE UP TO 130C | CHECK SUITABILITY OF BASE OIL VISCOSITY
en_IE | IE | Lubcon | Lubcon Turmogrease High Speed L252 | 001D8525 | Shell Gadus S5 V42P 2.5 | 1 | LUBCON TURMOGREASE HIGH SPEED L252 IS DESCRIBED AS UNIVERSAL GREASE FOR HIGHSPEED ROLLING BEARINGS AND SPINDLE.IT IS BASED ON A LITHIUM THICKENER AND PAO/ESTER BASE OIL. THE TEMPERATURE RANGE IS -50 TO 120C AND THE BASE OIL VISCOSITY IS 25CST @40C. NO INFORMATION ON THE GREASE CONSISTENCY |  | SYNTHETIC BASED GREASE. SUITABLE FOR ELECTRICAL MOTORS, HIGH SPEED BEARINGS (LOADED & UNLOADED), HIGH SPEED MACHINE TOOL BEARINGS, BEARINGS OF INDUSTRIAL FANS, WHEEL BEARINGS,.. WITH A N.DM FACTOR ABOVE 250,000. FOR USE OVER THE TEMPERATURE RANGE -30°C TO 130°C. 42CST @40C. LITHIUM THICKENER
en_IE | IE | Lubmarine | Aurelia TI 4040 | 001G1525 | Shell Argina S4 40 | 1 | TRUNK PISTON ENGINE OILS DEVELOPED FOR USE IN MEDIUM SPEED DIESEL ENGINES BURNING RESIDUAL FUEL. EXCEEDS API CF. SAE 40, BN 40 HTTP://WWW.TOTALLUBMARINE.COM/PRODUCTS/AURELIA-TI-4040 | TRUNK PISTON ENGINE OIL. SAE 40, BN 40 | MEDIUM-SPEED TRUNK-PISTON DIESEL ENGINE OIL SAE 40, TBN 40
en_IE | IE | Lubmarine | Talusia LS 25 | 001F3891 | Shell Alexia S3 | 1 | AN SAE 50 CYLINDER OIL FOR LOW-SPEED 2-STROKE ENGINES. IT HAS APPROVALS FROM MAN DIESEL & TURBO, MHI-MME AND WARTSILA AND BN OF 25. | SAE 50, BN 25 2-STROKE CYLINDER OIL | CYLINDER LUBRICANT FOR TWO-STROKE LOW SPEED DIESEL ENGINES SAE 50. BN 25
en_IE | IE | Lubmarine | Aurelia TI 4030 | 001G1526 | Shell Argina S3 40 | 1 | AURELIA TI IS A RANGE OF TRUNK PISTON ENGINE OILS DEVELOPED FOR USE IN MEDIUM SPEED DIESEL ENGINES BURNING RESIDUAL FUELS. API SERVICE : EXCEEDS CF SPECIFICATION AURELIA TI 4030 HAS A VISCOSITY SAE 40, BN 30. HTTP://WWW.TOTALLUBMARINE.COM/SITES/DEFAULT/FILES/PRODUCTS/TDS/AURELIA%20TI%203030-4030.PDF |  | MEDIUM-SPEED TRUNK-PISTON DIESEL ENGINE OIL SAE 40, TBN 30 | CHECK OEM SPECIFICATION REQUIREMENTS
en_IE | IE | Lubmarine | Talusia HR 70 | 001A0095 | Shell Alexia 50 | 1 | MARINE OIL FOR THE CYLINDER LUBRICATION OF SLOW SPEED 2 STROKE CROSSHEAD DIESEL ENGINES. SAE 50, BN 70 HTTP://WWW.TOTALLUBMARINE.COM/SITES/DEFAULT/FILES/PRODUCTS/TDS/TALUSIA%20HR%2070.PDF | MARINE OIL FOR THE CYLINDER LUBRICATION OF SLOW SPEED 2 STROKE CROSSHEAD DIESEL ENGINES. SAE 50, BN 70 | CYLINDER LUBRICANT FOR TWO-STROKE LOW SPEED CROSSHEAD DIESEL ENGINES SAE 50. BN 70
en_IE | IE | Lubmarine | Aurelia TI 3030 | 001G1527 | Shell Argina S3 30 | 1 | AURELIA TI IS A RANGE OF TRUNK PISTON ENGINE OILS DEVELOPED FOR USE IN MEDIUM SPEED DIESEL ENGINES BURNING RESIDUAL FUELS. API SERVICE : EXCEEDS CF SPECIFICATION AURELIA TI 3030 HAS A VISCOSITY SAE 30, BN 30. HTTP://WWW.TOTALLUBMARINE.COM/SITES/DEFAULT/FILES/PRODUCTS/TDS/AURELIA%20TI%203030-4030.PDF |  | SAE 30, TBN 30 | CHECK OEM SPECIFICATION REQUIREMENTS
en_IE | IE | Lubrication Engineers | LE 4701 Monolec General Purpose Grease | 001D8450 | Shell Gadus S2 V220 1 | 1 | SPECIALISED PRODUCTS FOR CENTRALISED LUBRICATION SYSTEMS, WHERE A MEDIUM EP GREASE IS USED. SPECIFIC OPERATING BENEFITS INCLUDE WATER RESISTANCE, HIGH HEAT RESISTANCE, LOW SEPARATION OR "BLEED", EXCELLENT MECHANICAL STABILITY & EASILY PUMPABLE. CONTAINS MONOLEC®, LE'S EXCLUSIVE WEAR-REDUCING ADDITIVE. NLGI 1. ALUMINUM COMPLEX BASED. OPERATING TEMPERATURE RANGE -40 TO 149C |  | APPLICATION : HIGH PERFORMANCE MULTIPURPOSE EXTREME PRESSURE GREASE THICKENER : LITHIUM NLGI GRADE : 1 VISCOSITY @ 40C : 220 CST OPERATING TEMPERATURE : -20C TO 120C | THICKENERS ARE INCOMPATIBLE. NEED TO PURGE OLD GREASE
en_IE | IE | Lubrication Engineers | LE 1233 Almatek General Purpose Grease | 001D8425 | Shell Gadus S3 V220C 2 | 1 | NLGI 2 GENERAL PURPOSE GREASE. LITHIUM BASED. OPERATING TEMPERATURE RANGE FROM -18 TO 149C |  | PRODUCT DESCRIPTION : PREMIUM MULTIPURPOSE EXTREME-PRESSURE GREASE APPLICATION : GREASE LUBRICATION OF HEAVY-DUTY BEARINGS USED IN MACHINERY FOUND IN THE FOLLOWING APPLICATIONS: CONTINUOUS CASTING, VIBRATING SIEVES, QUARRIES ,BREAKERS, ROLLER CONVEYORS, AUTOMOTIVE WHEELBEARINGS THICKENER : LITHIUM COMPLEX NLGI GRADE : 2 OPERATING TEMPERATURE : -20°C TO 140°C (PEAK, 150°C) VISCOSITY @ 40°C : 220 CST
en_IE | IE | Lubrizol | Emkarate RL 32H | 001D8394 | Shell Refrigeration Oil S4 FR-F 32 | 1 | LUBRIZOL EMKARATE RL 32H IS AN ISO VG 32 SYNTHETIC POLYOL ESTER (POE) LUBRICANT FORMULATED SPECIFICALLY FOR USE IN REFRIGERATION AND AIR-CONDITIONING COMPRESSORS USING HFC REFRIGERANTS. HTTP://WWW.IDSREFRIGERATION.CO.UK/DOCS/0000%20EMKARATE%20RL%2032H%20PRODUCT%20DATA%20SHEET.PDF |  | REFRIGERATION OIL S4 FR-F BASED ON FULLY ORGANIC ESTER BASE FLUID (POLYOL ESTER BASE FLUID) RECOMMENDED FOR APPLICATIONS UTILIZING REFRIGERANTS SUCH AS R134A AND OTHER HFC REFRIGERANTS. SHELL REFRIGERATION OIL S4 FR-F IS AVAILABLE IN ISO VG 32, 68, AND 100 IN THE UK. | CHECK REFRIGERANT USED IN THE ACTUAL APPLICATION
en_IE | IE | Lubrizol | Emkarate RL 32H | 001D8394 | Shell Refrigeration Oil S4 FR-F 32 | 1 |  |  | REFRIGERATION OIL FOR HFC, R134A TYPE REFRIGERANTS
en_IE | IE | Lubrizol | Emkarate RL 68H | 001D8396 | Shell Refrigeration Oil S4 FR-F 68 | 1 | LUBRIZOL EMKARATE RL 68H IS AN ISO VG 68 SYNTHETIC POLYOL ESTER (POE) LUBRICANT FORMULATED SPECIFICALLY FOR USE IN REFRIGERATION AND AIR-CONDITIONING COMPRESSORS USING HFC REFRIGERANTS. HTTP://WWW.IDSREFRIGERATION.CO.UK/DOCS/0000%20EMKARATE%20RL%2068H%20PRODUCT%20DATA%20SHEET.PDF |  | REFRIGERATION OIL S4 FR-F BASED ON FULLY ORGANIC ESTER BASE FLUID (POLYOL ESTER BASE FLUID) RECOMMENDED FOR APPLICATIONS UTILIZING REFRIGERANTS SUCH AS R134A AND OTHER HFC REFRIGERANTS. SHELL REFRIGERATION OIL S4 FR-F IS AVAILABLE IN ISO VG 32, 68, AND 100 IN THE UK. | CHECK REFRIGERANT USED IN THE ACTUAL APPLICATION
en_IE | IE | Lukoil | Navigo Tpeo 30/30 | 001G1527 | Shell Argina S3 30 | 1 | SAE 30, TBN 30 |  | SAE 30, TBN 30
en_IE | IE | Lukoil | Navigo Tpeo 40/40 | 001G1525 | Shell Argina S4 40 | 1 | SAE 40, TBN 40 |  | MEDIUM-SPEED TRUNK-PISTON DIESEL ENGINE OIL SAE 40, TBN 40
en_IE | IE | Lukoil | Navigo 6 SO | 001A0327 | Shell Melina S 30 | 1 | NAVIGO 6 SO IS AN ALKALINE MARINE CRANKCASE LUBRICANT FOR LOW-SPEED MARINE TWO-STROKE CROSSHEAD DIESEL ENGINES. SAE 30. TBN 6 |  | SAE 30, TBN 5
en_IE | IE | Lukoil | Navigo Tpeo 50/40 | 001G1524 | Shell Argina S5 40 | 1 | SAE 40, TBN 50 |  | MEDIUM-SPEED TRUNK-PISTON DIESEL ENGINE OIL SAE 40, TBN 55
en_IE | IE | Lukoil | Navigo Tpeo 30/40 | 001G1526 | Shell Argina S3 40 | 1 | SAE 30, TBN 30 |  | MEDIUM-SPEED TRUNK-PISTON DIESEL ENGINE OIL SAE 40, TBN 30
en_IE | IE | Maxol | Hydramax 46 | 001F8439 | Shell Tellus S2 MX 46 | 1 | MAXOL HYDRAMAX 46 IS A HIGH GRADE EP HYDRAULIC OIL DIN 51524-2 HLP AFNOR NF E 48-603 HM ISO 11158 HM ASTM D 6158 HM DENISON HF-0/HF-1/HF-2 CINCINNATI MACHINE P-70 EATON BROCHURE 694 FOR 35VQ25A GM LS-2 HTTP://WWW.MAXOL-LUBRICANTS.IE/IMAGES/TDS/MAXOL%20HYDRAMAX%2046%20-%20TECHNICAL%20DATA%20SHEET.PDF |  | HIGH PERFORMANCE HYDRAULIC FLUID BASED ON GROUP II BASE OILS SUITABLE FOR A WIDE RANGE OF HYDRAULIC POWER APPLICATIONS FOUND IN MANUFACTURING AND INDUSTRIAL ENVIRONMENTS TELLUS S2 MX FLUIDS ARE DESIGNED TO MEET: BOSCH REXROTH FLUID RATING RDE 90245 (ISO 32, 46, 68) PARKER DENISON (HF-0, HF-1, HF-2) (ISO 32, 46, 68) EATON E-FDGN-TB002-E (ISO 22, 32, 46, 68, 100) FIVES (CINCINNATI MACHINE) P-69 (ISO 68),P-68 (ISO 32), P-70 (ISO 46) ISO 11158 (HM FLUIDS) (ISO 22, 32, 46, 68, 100) DIN 51524 PART 2 HLP TYPE (ISO 22, 32, 46, 68, 100) ASTM D6158-05 (HM FLUIDS) (ISO 22, 32, 46, 68, 100) SWEDISH STANDARD SS 15 54 34 AM (ISO 32, 46, 68) | MINERAL BASED ANTI-WEAR HYDRAULIC OIL FOR INDUSTRIAL HYDRAULIC SYSTEMS. FOR SIGNIFICANT AMBIENT OPERATING TEMPERATURE VARIATIONS, MAY CONSIDER TELLUS S2 VX 46 WHICH HAS A HIGH VISCOSITY INDEX FOR WIDER TEMPERATURE RANGE APPLICATIONS.
en_IE | IE | Maxol | Multipurpose EP2 Grease Black | 001D8451 | Shell Gadus S2 V220 2 | 1 | MAXOL MULTIPURPOSE EP2 GREASE BLACK IS A LITHIUM THICKENED LUBRICATING GREASE BASED ON MINERAL OIL. THE GREASE CONTAINS ANTIOXIDANTS, CORROSION INHIBITORS AND EP/AW ADDITIVES. MAXOL MULTIPURPOSE EP2 GREASE BLACK IS A HIGH QUALITY MULTIPURPOSE GREASE THAT CAN BE USED IN BOTH INDUSTRIAL AND AUTOMOTIVE APPLICATIONS. THE GREASE IS SUITABLE FOR A WIDE RANGE OF PLAIN AND ROLLING BEARINGS. LITHIUM THICKENER. MINERAL BASE OIL. COLOUR BLACK. NLGI 2. BASE OIL VISCOSITY AT 40°C IS 195 MM2/S. TEMPERATURE RANGE IS -30°C TO +120°C (MAX +130°C). HTTP://WWW.MAXOL-LUBRICANTS.IE/IMAGES/TDS/MAXOL%20MULTIPURPOSE%20EP2%20GREASE%20BLACK%20-%20TECHNICAL%20DATA%20SHEET.PDF |  | MULTIPURPOSE EXTREME PRESSURE GREASE THICKENER: LITHIUM BASE OIL: MINERAL VISCOSITY: ISO VG 220 TEMPERATURE RANGE: -20°C TO 130°C | BASE OIL VISCOSITY OF GADUS S2 V220 2 AT 40°C OF 220 CST IS SLIGHTLY THICKER.
en_IE | IE | Mercury Marine | Quicksilver 2 Stroke | 001A0380 | Shell Nautilus Premium Outboard | 1 | THE MOST ADVANCED OIL FORMULATED FOR CONVENTIONAL 2 STROKE OUTBOARDS. BLENDED TO EXCEED TC-W3 CERTIFICATION, IT CONTAINS EXTRA DISPERSANTS AND DETERGENTS, THIS IS THE BEST POSSIBLE PROTECTION AGAINST THE ADVERSE EFFECT OF LOW QUALITY FUEL. DEFENDS ENGINES AGAINST CARBON AND HARMFUL DEPOSIT BUILD-UP. IMPROVES ENGINE EFFICIENCY, FIGHTS CORROSION, EXTENDS SPARK PLUG LIFE AND BURNS CLEANER. FORMULATED FOR ADDED PROTECTION IN EXTREME CONDITIONS. |  | TWO STROKE PREMIUM OUTBOARD OIL NMMA TC-W3. HTTP://WWW.EBAY.CO.UK/ITM/QUICKSILVER-2-STROKE-OIL-4-LITRES-/360137052632#VI-DESC
en_IE | IE | Metalon | HI Tech EP 1.5 Grease | 001D8427 | Shell Gadus S3 V460 1.5 | 2 | CALCIUM COMPLEX THICKENER; NLGI 1.5; OPERATING TEMP RANGE -40 TO 300C; VISCOSITY 600CST @40C; DROPPING PT 575C |  | USED FOR THE GREASE LUBRICATION OF HEAVY-DUTY, SLOW MOVING BEARINGS USED IN HEAVY INDUSTRIES : STEEL (CONTINUOUS CASTERS, WORKROLL BEARINGS ETC), CEMENT, PAPER, CHEMICAL INDUSTRY AND MINING. LICX BASED. NLGI 1.5. ISO VG 460 | PLEASE TAKE NOTE OF THE DIFFERENCE IN OPERATING TEMPERATURE RANGE, VISCOSITY AND DROPPING POINT
en_IE | IE | Millers Oils | Millergrease SE WG 2 | 001D8456 | Shell Gadus S2 V220AC 2 | 1 | A MULTIPURPOSE GREASE DESIGNED FOR ANTI-FRICTION AND PLAIN BEARINGS SUBJECTED TO HIGH LOADS AND WHERE WATER WASH OUT IS A PROBLEM, SUCH AS MARINE ENVIRONMENTS. HIGHLY ADHESIVE EXTREME PRESSURE (EP) PROPERTIES PROVIDE EXCELLENT LOAD CARRYING CAPABILITIES. |  | MULTIPURPOSE CONVENIENCE, ESPECIALLY IN THE TRANSPORT SECTOR WHERE PRODUCT CAN BE USED FOR BOTH WHEELBEARINGS AND CHASSIS LUBRICATION OF PASSENGER CARS, LIGHT TRUCKS AND HEAVY DUTY TRUCKS. THESE GREASES ARE ALSO SUITABLE FOR CONSTRUCTION EQUIPMENT EXPOSED TO INTENSE WATER WASHOUT. NLGI 2 THICKENER LITHIUM/CALCIUM OPERATING RANGE: -20 TO 130 DEG C TO 140 INTERMITTENTLY BASE OIL VISCO AT 40 DEG C 220 CST
en_IE | IE | Millers Oils | XF Longlife 5W -30 | 001E9070 | Helix Ultra ECT 5W-30 | 1 | ACEA C3, A3/B4 API SM, CF BMW LONGLIFE 04 MERCEDES-BENZ 229.51 GM/OPEL VAUXHALL LL-A-025/LL-B-025 GM DEXOS 2 |  | HELIX ULTRA ECT 5W-30: BMW LONG LIFE-04 MERCEDES BENZ 229.51 VW 504.00/507.00 PORSCHE C30 MEETS THE ENGINE PERFORMANCE REQUIREMENTS OF ACEA C3
en_IE | IE | Millers Oils | Truckmaster Xpfe 10W-40 | 001E7457 | Shell Rimula R6 MS 10W-40 | 2 | MILLERS OILS TRUCKMASTER XPFE 10W-40 IS A 10W-40 FULLY SYNTHETIC ENGINE OIL FORMULATED TO MEET AND EXCEED THE REQUIREMENTS OF SCANIA LDF-3 AND MB 228.5 SPECIFICATION. PERFORMANCE PROFILE ■API: CF ■ACEA: E4, E7 ■SCANIA: LDF-3 (APPROVAL) LDF-2 ■MERCEDES-BENZ: 228.5 ■VOLVO: VDS-3 ■RENAULT: RXD, RD-2, RLD-2 ■MAN: M3277 ■MTU: TYPE 3 ■CUMMINS: 20072 ■DAF: EXTENDED DRAIN ■DEUTZ: DQC III-10 ■VOITH: CLASS A ■ZF: 04C HTTP://WWW.MILLERSOILS.CO.UK/COMMERCIAL/TDS-COMMERCIAL-VEHICLE.ASP?PRODSEGMENTID=737&SECTOR=FLEET |  | FULLY SYNTHETIC ACEA E7, E4 DUETZ DQC IV-10 IVECO T3 E4 (MEETS IVECO SPECIFICATION) MAN M3277 MB APPROVAL 228.5 MTU CATEGORY 3 RENAULT TRUCKS RXD SCANIA LDF-2, LDF-3 VOLVO VDS-3 | DEPENDING ON SPECIFICATION REQUIREMENTS.
en_IE | IE | Millers Oils | Millair SHC 220 | 001F8458 | Shell Omala S4 GXV 220 | 1
en_IE | IE | Millers Oils | Millgear SHC 220 | 001F8458 | Shell Omala S4 GXV 220 | 1 | MILLGEAR SHC 220 IS A PAO (POLYALPHAOLEFIN) BASED INDUSTRIAL GEAR OIL. ISO VG 220. HTTP://WWW.MILLERSOILS.CO.UK/INDUSTRIAL/TDS-INDUSTRIAL.ASP?PRODSEGMENTID=536&SECTOR=MACHINE%20OIL%20&%20LUBRICANTS
en_IE | IE | Millers Oils | Millitran 4 50 | 001D8252 | Shell Spirax S4 CX 50 | 1 | HIGH QUALITY MINERAL OIL SPECIFICALLY DEVELOPED TO MEET THE MOST STRINGENT TRANSMISSION PERFORMANCE REQUIREMENTS FOR ‘OFF-HIGHWAY’ EQUIPMENT. OFFERS A HIGH LEVEL OF PERFORMANCE FOR MODERN POWER-SHIFT TRANSMISSIONS, WET BRAKES AND FINAL DRIVES. PERFORMANCE PROFILE: API GL1, 2 AND 3, API CD, CATERPILLAR TO-4 ¦ ALLISON C-4 ¦ KOMATSU MICRO-CLUTCH |  | CAT TO-4, ALLISON C4
en_IE | IE | Millers Oils | Trident 5W-30 Semi Synthetic | 001E9070 | Helix Ultra ECT 5W-30 | 1 | A SEMI SYNTHETIC ENGINE OIL RECOMMENDED FOR USE IN ALL MODERN VEHICLES WHERE THIS TYPE OF OIL IS SPECIFIED BY THE MANUFACTURER. AS WELL AS PROTECTING AGAINST WEAR UNDER ARDUOUS OPERATING CONDITIONS, IT PROVIDES EASY STARTING AND QUICK CIRCULATION OF THE OIL, EVEN UNDER VERY COLD CONDITIONS. API SL, CF ACEA A3/B3 |  | HELIX ULTRA ECT 5W-30: BMW LONG LIFE-04 MERCEDES BENZ 229.51 VW 504.00/507.00 PORSCHE C30 MEETS THE ENGINE PERFORMANCE REQUIREMENTS OF ACEA C3
en_IE | IE | Millers Oils | XSS 5W-30 Semi Synthetic | 001E9385 | Helix HX7 Professional AF 5W-30 | 1 | ACEA A1/B1, A5 FORD M2C913 B JAGUAR WSS-M2C 913-B |  | API SJ ILSAC GF-2 ACEA A1/B1 FORD MOTOR CO: APPROVED AGAINST WSSM2C913A AND WSS-M2C913B
en_IE | IE | Millers Oils | Delta 000 EP | 001D8528 | Shell Gadus S4 V45AC 00/000 | 1 | A PREMIUM QUALITY LITHIUM BASED SEMI-FLUID GREASE WITH EXTREME PRESSURE (EP) ADDITIVES. BROWN IN APPEARANCE. FOR CENTRALISED LUBRICATION SYSTEMS REQUIRING A SEMI-FLUID GREASE. OPERATING TEMPERATURE RANGE -30°C TO +110°C. ■THE NLGI 000 GREASE HAS GOOD ADHESIVE PROPERTIES AND GOOD PUMPABILITY TO ENSURE THE PRODUCT CIRCULATES SUCCESSFULLY AND STAYS IN PLACE TO LUBRICATE EFFICIENTLY. ■HIGHLY RESISTANT TO WATER AND GOOD CORROSION PROTECTION TO PROTECT THE GREASE SYSTEM AND BEARINGS. HTTP://WWW.MILLERSOILS.CO.UK/COMMERCIAL/TDS-COMMERCIAL-VEHICLE.ASP?PRODSEGMENTID=828&SECTOR=FLEET |  | SHELL GADUS S4 V45AC GREASE IS A FLUID GREASE FOR USE IN CENTRALISED LUBRICATION SYSTEMS. THIS GREASE IS BASED ON HIGHLY REFINED MINERAL AS WELL AS SELECTED SYNTHETIC BASE OILS, EXTREME-PRESSURE AND OTHER CAREFULLY SELECTED ADDITIVES TO PROVIDE EXCELLENT PROTECTION IN ALL CONDITIONS. NLGI CONSISTENCY 00 / 000. LITHIUM - CALCIUM. PART SYNTHETIC. 45CST @40C
en_IE | IE | Millers Oils | Millmax 46 Hydraulic | 001F8439 | Shell Tellus S2 MX 46 | 1 | MILLMAX HYDRAULIC RANGE ARE PREMIUM QUALITY, SOLVENT REFINED BASE STOCKS, WITH FOUR FOLD ADDITIVE TREATMENTS |  | HIGH PERFORMANCE HYDRAULIC FLUID BASED ON GROUP II BASE OILS SUITABLE FOR A WIDE RANGE OF HYDRAULIC POWER APPLICATIONS FOUND IN MANUFACTURING AND INDUSTRIAL ENVIRONMENTS TELLUS S2 MX FLUIDS ARE DESIGNED TO MEET: BOSCH REXROTH FLUID RATING RDE 90245 (ISO 32, 46, 68) PARKER DENISON (HF-0, HF-1, HF-2) (ISO 32, 46, 68) EATON E-FDGN-TB002-E (ISO 22, 32, 46, 68, 100) FIVES (CINCINNATI MACHINE) P-69 (ISO 68),P-68 (ISO 32), P-70 (ISO 46) ISO 11158 (HM FLUIDS) (ISO 22, 32, 46, 68, 100) DIN 51524 PART 2 HLP TYPE (ISO 22, 32, 46, 68, 100) ASTM D6158-05 (HM FLUIDS) (ISO 22, 32, 46, 68, 100) SWEDISH STANDARD SS 15 54 34 AM (ISO 32, 46, 68)
en_IE | IE | Millers Oils | Millmax 46 HV | 001F8433 | Shell Tellus S2 VX 46 | 1 |  |  | HIGH PERFORMANCE HYDRAULIC FLUIDS BASED ON GROUP II BASE OILS. IDEALLY SUITED TO MOST MOBILE EQUIPMENT AND OTHER APPLICATIONS SUBJECTED TO A WIDER RANGE OF AMBIENT OR OPERATING TEMPERATURES TELLUS S2 VX FLUIDS ARE DESIGNED TO MEET: PARKER DENISON (HF-0, HF-1, HF-2) (ISO 32, 46, 68) EATON E-FDGN-TB002-E (ISO 15, 22, 32, 46, 68, 100) FIVES (CINCINNATI MACHINE): P-68 (ISO 32), P-69 (ISO 68), P-70 (ISO 46) ISO 1158 HV FLUIDS (ISO 15, 22, 32, 46, 68, 100) DIN 51524 PART 3 HVLP (ISO 15, 22, 32, 46, 68, 100) ASTM D6158 (HV FLUIDS) (ISO 15, 22, 32, 46, 68, 100) SWEDISH STANDARD SS 15 54 34 AM (ISO 32, 46, 68) BOSCH REXROTH FLUID RATING RDE 90245 (ISO 32, 46, 68)
en_IE | IE | Millers Oils | Millmax 32 Hydraulic | 001F8438 | Shell Tellus S2 MX 32 | 1 | MILLMAX HYDRAULIC RANGE ARE PREMIUM QUALITY, SOLVENT REFINED BASE STOCKS, WITH FOUR FOLD ADDITIVE TREATMENTS |  | HIGH PERFORMANCE HYDRAULIC FLUID BASED ON GROUP II BASE OILS SUITABLE FOR A WIDE RANGE OF HYDRAULIC POWER APPLICATIONS FOUND IN MANUFACTURING AND INDUSTRIAL ENVIRONMENTS TELLUS S2 MX FLUIDS ARE DESIGNED TO MEET: BOSCH REXROTH FLUID RATING RDE 90245 (ISO 32, 46, 68) PARKER DENISON (HF-0, HF-1, HF-2) (ISO 32, 46, 68) EATON E-FDGN-TB002-E (ISO 22, 32, 46, 68, 100) FIVES (CINCINNATI MACHINE) P-69 (ISO 68),P-68 (ISO 32), P-70 (ISO 46) ISO 11158 (HM FLUIDS) (ISO 22, 32, 46, 68, 100) DIN 51524 PART 2 HLP TYPE (ISO 22, 32, 46, 68, 100) ASTM D6158-05 (HM FLUIDS) (ISO 22, 32, 46, 68, 100) SWEDISH STANDARD SS 15 54 34 AM (ISO 32, 46, 68)
en_IE | IE | Millers Oils | Maxifleet II 10 | 001C4570 | Shell Rimula R3 10W (CF) | 1 | SPECIFICATIONS: ·■API: CF-2/CF, SG ■MERCEDES-BENZ: 228.0 ■MAN: M270 ■CAT: TO-2 HTTP://WWW.MILLERSOILS.CO.UK/COMMERCIAL/TDS-COMMERCIAL-VEHICLE.ASP?PRODSEGMENTID=709&SECTOR=FLEET |  | SAE 10W, API CF
en_IE | IE | Millers Oils | Millgear SY 220 | 001D7857 | Shell Omala S4 WE 220 | 1 | MILLGEAR SY 220 IS A FULLY SYNTHETIC, POLYALKYLENE GLYCOL EXTREME PRESSURE INDUSTRIAL GEAR LUBRICANTS, THAT PERFORMS AT ELEVATED TEMPERATURES. KINEMATIC VISCOSITY (AT 40°C, CST) IS 237. HTTP://WWW.MILLERSOILS.CO.UK/INDUSTRIAL/TDS-INDUSTRIAL.ASP?PRODSEGMENTID=1079&SECTOR=MACHINE%20OIL%20&%20LUBRICANTS |  | PAG BASED. SUITABLE FOR THE FOLLOWING APPLICATIONS: ENCLOSED INDUSTRIAL GEAR SYSTEMS UNDER SEVERE OPERATING CONDITIONS, SUCH AS HIGH LOAD, VERY LOW OR ELEVATED TEMPERATURES AND WIDE TEMPERATURE VARIATIONS. RECOMMENDED FOR CERTAIN SYSTEMS WHERE MAINTENANCE IS INFREQUENT OR SYSTEMS ARE INACCESSIBLE (EG YAW GEARS IN WIND TURBINE INSTALLATIONS). BEARINGS AND OTHER COMPONENTS IN CIRCULATING AND SPLASH-LUBRICATED SYSTEMS. | FOR INDUSTRIAL WORM GEAR APPLICATIONS
en_IE | IE | Millers Oils | Millair SY 220 | 001D7857 | Shell Omala S4 WE 220 | 1 |  |  | PAG BASED OIL FOR WORM TYPE GEARS. MEETS DAVID BROWN S1.53.105 G APPROVED BY SIEMENS MD FOR FLENDER UNITS AND GEAR MOTORS T7300 MEETS ANSI/AGMA 9005-E02 (EP) ISO 12925-1 TYPE CKE FULLY APPROVED BY BONFIGLIOLI | PAG OILS ARE NOT COMPATIBLE WITH MOST OTHER CONVENTIONAL OR SYNTHETIC OILS. SYSTEMS SHOULD BE FLUSHED ACCORDING TO THE RECOMMENDED CHANGE-OVER PROCEDURE.
en_IE | IE | Millers Oils | XSS 10W-40 Semi Synthetic | 001H2216 | Helix HX7 10W-40 | 1 | API SL, CF ACEA A3, ACEA B3 MERCEDES-BENZ 229.1 PSA B71 2294/2295 VW 500.00, VW 502.00, VW 505.00 ALSO MEETS MANUAL TRANSMISSION SPECIFICATION MTF-94 HTTP://WWW.OPIEOILS.CO.UK/P-74022-MILLERS-OILS-XSS-10W-40-SEMI-SYNTHETIC-ENGINE-OIL.ASPX#PRODUCTTECHDATA |  | API SN/CF, ACEA A3/B3, A3/B4, JASO SG+, MB 229.3,VW 502.00, 505.00, RENAULT RN 0700, 0710, MEETS THE REQUIREMENTS OF FIAT 9.55535-G2
en_IE | IE | Millers Oils | Millitran 4 30 | 001D8250 | Shell Spirax S4 CX 30 | 1 | HIGH QUALITY MINERAL OIL SPECIFICALLY DEVELOPED TO MEET THE MOST STRINGENT TRANSMISSION PERFORMANCE REQUIREMENTS FOR ‘OFF-HIGHWAY’ EQUIPMENT. OFFERS A HIGH LEVEL OF PERFORMANCE FOR MODERN POWER-SHIFT TRANSMISSIONS, WET BRAKES AND FINAL DRIVES. PERFORMANCE PROFILE: API GL1, 2 AND 3, API CD, CATERPILLAR TO-4 ¦ ALLISON C-4 ¦ KOMATSU MICRO-CLUTCH |  | SPIRAX S4 CX 30 IS SUITABLE FOR USE WHERE THE FOLLOWING SPECIFICATIONS ARE CALLED FOR: CATERPILLAR TRACTOR - TO-4 ZF - TE-ML 03C, 07F SUITABLE FOR USE IN APPLICATIONS WHERE ALLISON C-4 TYPE FLUIDS ARE REQUIRED SPIRAX S4 CX 30 OIL IS SUITABLE FOR USE IN MANY POWERSHIFT OR MANUAL TRANSMISSIONS, WET BRAKE SYSTEMS, AND SOME HYDRAULIC SYSTEMS INCLUDING KOMATSU
en_IE | IE | Millers Oils | Millermatic ATF DM | 001D8301 | Shell Spirax S4 ATF HDX | 1 | GENERAL MOTORS DEXRON IIIH ... CATERPILLAR TO-2 ... FORD MERCON ... ALLISON C4 & V730 ... MERCEDES-BENZ 236.1/236.5 ... ZF TEML 14A, TEML 09B ... VOITH 55.6335 ... MAN 339 TYPE F, TYPE Z1, TYPE VC1 ... VICKERS, HÄGGLUNDS DENISON, RACINE, REXNORD, SUNDSTRAND AND CLARK POWERSHIFT. |  | FORD MERCON GENERAL MOTORS ALLISON C-4 ZF TE-ML 04D-09-14B- 16L-17C VOITH 55.6336 (EX G 1363) MB 236.9 MAN 339 TYP Z2, 339 TYP V2 FULFILS GM FORMER DEXRON IIIG SPECIFICATION
en_IE | IE | Millers Oils | Maxifleet II 15W-40 | 001E7746 | Shell Rimula R4 X 15W-40 | 1 | ■API: CG-4, SJ ■ACEA: E2-96 (ISSUE 5) B3 / A2 ■MERCEDES-BENZ: 228.1 ■MAN: M271 ■VOLVO: VDS ■MACK: MACK EO-L PLUS ■MTU: TYPE 1 HTTP://WWW.MILLERSOILS.CO.UK/COMMERCIAL/TDS-COMMERCIAL-VEHICLE.ASP?PRODSEGMENTID=715&SECTOR=FLEET |  | RIMULA R4 X 15W-40: API CI-4, CH-4, CG-4, CF-4, CF: SL ACEA E7, E5, E3 GLOBAL DHD-1 CATERPILLAR ECF-2, ECF-1-A CUMMINS CES 20078, 77, 76, 75, 72, 71 DDC 93K215 DEUTZ DQC III-10 MACK EO-M+, EO-M MAN M3275-1 MB APPROVAL 228.3 MTU CATEGORY 2 RENAULT TRUCKS RLD-2 VOLVO VDS-3 JASO DH-1
en_IE | IE | Millers Oils | EP 80W-90 GL4 | 001D8261 | Shell Spirax S2 G 80W-90 | 1 | GL4 |  | API GL-4 OIL FOR MANUAL TRANSMISSION AND GEAR SETS
en_IE | IE | Millers Oils | Millermatic ATF UN | 001D8301 | Shell Spirax S4 ATF HDX | 1 | GENERAL MOTORS DEXRON II ... FORD MERCON M2C185A (M2C166H) ... ZF TE-ML-09 ... VOITH ... CATERPILLAR TO-2 ... RENK ... SPERRY-VICKERS HYDRAULIC ... ALLISON C4 ... DENISON PUMP ... SUNDSTRAND SYSTEMS ... MERCEDES-BENZ HEAVY DUTY/PASSENGER CAR. |  | FORD MERCON GENERAL MOTORS ALLISON C-4 ZF TE-ML 04D-09-14B- 16L-17C VOITH 55.6336 (EX G 1363) MB 236.9 MAN 339 TYP Z2, 339 TYP V2 FULFILS GM FORMER DEXRON IIIG SPECIFICATION
en_IE | IE | Millers Oils | Millitran 10W-30 | 001D8246 | Shell Spirax S4 TXM | 1 | PERFORMANCE PROFILE: MEETS ALL MAJOR OEM SPECIFICATIONS: JOHN DEERE ¦ CNH ¦ FORD NEW HOLLAND ¦ J.I CASE/CASE INTERNATIONAL ¦ DEUTZ ¦ FIAT-HESSTON ¦ I.H.C ¦ LANDINI ¦ MASSEY FERGUSON ¦ OLIVER ¦ STEIGER ¦ SAUER SUNSTRAND/DANFOSS ¦ VERSATILE ¦ VOLVO FROM: HTTP://WWW.MILLERSOILS.CO.UK/COMMERCIAL/TDS-COMMERCIAL-VEHICLE.ASP?PRODSEGMENTID=802&SECTOR=AGRICULTURE%20&%20OFF%20HIGHWAY ■CAT: TO-2 ■ALLISON: C4 ■CASE INTERNATIONAL: MS-1204, 1206, 1207, 1209 ■CASE NEW HOLLAND: MAT 3525 & 3526 ■MASSEY FERGUSON: CMS M1135, M1141, M1143, M1145 ■FORD: M2C134D, M2C86-B, C ■JOHN DEERE: JDM J20C, J20D ■KUBOTA: UBT ■VOLVO: WB101 (VCE 97303) EXCLUDING MOTOR GRADER REAR AXLE ■JCMAS HK: P-041 & P-042 ■VICKERS/ EATON: M2950S, 1-280-S ■SAUER SUNSTRAND: HYDROSTATIC TRANSMISSION FLUID ■API: GL-4 |  | PREMIUM, SAE 10W-30, MULTI-FUNCTIONAL TRACTOR TRANSMISSION AND HYDRAULIC OIL SPECIFICATION AND APPROVALS API GEAR PERFORMANCE API GL-4 CASE NEW HOLLAND MAT-3525 M2C-134 A-D FNHA-2-D.201.00 JOHN DEERE JDM-J20C MASSEY-FERGUSON M1143 M1145 VOLVO WB 101 ZF TE-ML 03E, 05F, 06D, 06K, 17E, 21F CATERPILLAR TO-2 (OBSOLETE) KOMATSU RECOMMENDED FOR USE IN CERTAIN CONSTRUCTION EQUIPMENTS SPIRAX S4 TXM IS ALSO RECOMMENDED FOR USE IN CASE EQUIPMENT WHERE FLUIDS MEETING MS 1207, 1209 OR 1210 ARE SPECIFIED. SPIRAX S4 TXM CAN BE USED WHEN A SAE J 306 85W GRADE IS RECOMMENDED
en_IE | IE | Millers Oils | XSS 10W-40 Semi Synthetic | 001C9539 | Helix HX7 10W-40 | 1 | API SL, CF ACEA A3, ACEA B3 MERCEDES-BENZ 229.1 PSA B71 2294/2295 VW 500.00, VW 502.00, VW 505.00 ALSO MEETS MANUAL TRANSMISSION SPECIFICATION MTF-94 HTTP://WWW.OPIEOILS.CO.UK/P-74022-MILLERS-OILS-XSS-10W-40-SEMI-SYNTHETIC-ENGINE-OIL.ASPX#PRODUCTTECHDATA |  | API SN/CF, ACEA A3/B3, A3/B4, JASO SG+, MB 229.3,VW 502.00, 505.00, RENAULT RN 0700, 0710, MEETS THE REQUIREMENTS OF FIAT 9.55535-G2
en_IE | IE | Millers Oils | Syntran FE 75W-90 | 001D8290 | Shell Spirax S6 AXME 75W-90 | 1 | ■API: GL-4, GL-5, MT-1 ■MERCEDES-BENZ: 235.8 ■RENAULT: TO 1:0 RENAULT (IN ACCORDANCE WITH RENAULT NOTE TECHNIQUE B0032/2 ANNEX 3 ■MACK: GO-J ■MAN: M3343 TYPE S, M341 TYPE E-3 ■MIL: PRF-2105 ■ARVIN MERITOR: 0-76-N ■EATON: EATON EUROPE (TRANSMISSIONS) ■ZF: TE-ML 02B, 05B, 12B,16F,17B,19C,21B ■SCANIA: STO 1:0 HTTP://WWW.MILLERSOILS.CO.UK/COMMERCIAL/TDS-COMMERCIAL-VEHICLE.ASP?PRODSEGMENTID=762&SECTOR=FLEET |  | API GL-5, MT-1 SAE J2360 US MILITARY MIL-PRF-2105E QPL PRI GL 0211 ARVINMERITOR EU REAR AXLE 400,000KM EXTENDED DRAINS ARVINMERITOR USA EXTENDED DRAIN DAF MAN MAN 342 TYP S1 SCANIA STO 1:0 - HIGH PERFORMANCE OIL FOR MANUAL TRANSMISSIONS ZF 05B-07A-12B-16F-17B- 19C-21B VOLVO 97312
en_IE | IE | Millers Oils | Deltaplex 2EP | 001D8425 | Shell Gadus S3 V220C 2 | 1 | HIGH PERFORMANCE GREASE UTILISING SPECIAL LITHIUM SOAP. EASILY IDENTIFIED THROUGH IT'S DISTINCTIVE RED COLOUR. |  | PRODUCT DESCRIPTION : PREMIUM MULTIPURPOSE EXTREME-PRESSURE GREASE APPLICATION : GREASE LUBRICATION OF HEAVY-DUTY BEARINGS USED IN MACHINERY FOUND IN THE FOLLOWING APPLICATIONS: CONTINUOUS CASTING, VIBRATING SIEVES, QUARRIES ,BREAKERS, ROLLER CONVEYORS, AUTOMOTIVE WHEELBEARINGS THICKENER : LITHIUM COMPLEX NLGI GRADE : 2 OPERATING TEMPERATURE : -20°C TO 140°C (PEAK, 150°C) VISCOSITY @ 40°C : 220 CST
en_IE | IE | Millers Oils | Trident 10W-40 Semi Synthetic | 001C9539 | Helix HX7 10W-40 | 1 | •ACEA: A3 / B4-08 •API: SL, CF •MERCEDES-BENZ: 229.1 •VW: 502 00, 505 00 •PSA B71: 2296, 2293, 2300 •RENAULT: RN0700 •MTF-94: MANUAL TRANSMISSIONS HTTP://WWW.OPIEOILS.CO.UK/P-60215-MILLERS-OILS-TRIDENT-10W-40-SEMI-SYNTHETIC-ENGINE-OIL-FORMERLY-XSS-10W-40.ASPX |  | API SN/CF, ACEA A3/B3, A3/B4, JASO SG+, MB 229.3,VW 502.00, 505.00, RENAULT RN 0700, 0710, MEETS THE REQUIREMENTS OF FIAT 9.55535-G2
en_IE | IE | Millers Oils | PBL Grease | 001D8458 | Shell Gadus S2 V220AD 2 | 1 | MILLER PBL IS A LITHIUM GREASE WITH THE INCLUSION OF GRAPHITE AND MOLYBDENUM DISULPHIDE SOLID LUBRICANT. IT IS IDEAL FOR USE ON 5TH WHEEL APPLICATIONS ON ARTICULATED VEHICLES, BUCKET PINS AND BUSHES ON HEAVY EARTH MOVING EQUIPMENT AND CRANE SLEWS. OPERATING TEMPERATURE IS -20 TO 140C, NLGI 2 AND 180CST @40C VISCOSITY. REFER TO - HTTP://WWW.MILLERSOILS.CO.UK/INDUSTRIAL/TDS-INDUSTRIAL.ASP?PRODSEGMENTID=413&SECTOR=GREASES%20&%20COMPOUNDS |  | HIGH PERFORMANCE MULTIPURPOSE GREASE WITH SOLIDS COLOR : BLACK NLGI GRADE : 2 VISCOSITY @ 40 C : 220 CST THICKENER : LITHIUM/CALCIUM BASEOIL : MINERAL ADDITIVES : SOLID AND EP ADDITIVES OPERATING TEMP : -30C TO +130C
en_IE | IE | Millers Oils | Delta 2 EP | 001D8425 | Shell Gadus S3 V220C 2 | 1 | LITHIUM BASED GREASE FOR THE LUBRICATION OF BALL AND ROLLER BEARINGS WHERE EXTREME PRESSURE REQUIREMENTS PREVAIL. EXCELLENT LUBRICATION OVER A WIDE RANGE OF OPERATIONS. TYPICAL WORKING TEMPERATURE RANGE -20°C TO 140°C. EXCELLENT WATER RESISTANCE AND PROTECTION AGAINST CORROSION. GOOD MECHANICAL SHEAR STABILITY. |  | PRODUCT DESCRIPTION : PREMIUM MULTIPURPOSE EXTREME-PRESSURE GREASE APPLICATION : GREASE LUBRICATION OF HEAVY-DUTY BEARINGS USED IN MACHINERY FOUND IN THE FOLLOWING APPLICATIONS: CONTINUOUS CASTING, VIBRATING SIEVES, QUARRIES ,BREAKERS, ROLLER CONVEYORS, AUTOMOTIVE WHEELBEARINGS THICKENER : LITHIUM COMPLEX NLGI GRADE : 2 OPERATING TEMPERATURE : -20°C TO 140°C (PEAK, 150°C) VISCOSITY @ 40°C : 220 CST
en_IE | IE | Millers Oils | Trucksynth LE | 001F8323 | Shell Rimula R6 LM 10W-40 | 1 | FULLY SYNTHETIC LOW SAPS 10W-40 SPECIFICATIONS: ACEA E6- 04, E7 – 04 AND E4-99 ISSUE 2 MAN 3477 MB 228.5/228.51 MAN 3277 (LOW ASH FOR CRT) RENAULT RVI / RXD/RLD/RLD2 MTU TYPE 3 DAF & EXTENDED DRAIN FOR XF SERIES ENGINES VOLVO VDS 3 SCANIA LDF2 PENDING HTTP://WWW.FORTGIANT.COM.TW/IMG/MILLERS/TRUCKSYNTH%20LE.PDF |  | RIMULA R6 LM 10W-40: ACEA: E6, E7 API: CI-4, CH-4, CG-4, CF-4, CF CATERPILLAR: ECF-1-A CUMMINS: CES 20077, 72, 71 DAF: MEETS ACEA E6 DEUTZ: DQC IV-10 LA IVECO: NG2 (MEETS REQUIREMENTS) JASO: DH-2 MACK: EO-N MAN: 3477, 3271-1 MB APPROVAL: 228.51, 226.9 MTU: CATEGORY 3.1 RENAULT TRUCKS: RLD-2 VOLVO: VDS-3, CNG
en_IE | IE | Millers Oils | Black Moly MPQ 2 | 001D8458 | Shell Gadus S2 V220AD 2 | 1 | LITHIUM GREASE WITH MOLYBDENUM DISULPHIDE ‘SOLID’ LUBRICANT. APPLIED BY HAND OR HIGH PRESSURE GREASE GUN. EXCELLENT EXTREME PRESSURE AND ANTI-WEAR PERFORMANCE, EXCELLENT PUMPABILITY, OXIDATION, CORROSION AND WATER RESISTANCE |  | HIGH PERFORMANCE MULTIPURPOSE GREASE WITH SOLIDS COLOR : BLACK NLGI GRADE : 2 VISCOSITY @ 40 C : 220 CST THICKENER : LITHIUM/CALCIUM BASEOIL : MINERAL ADDITIVES : SOLID AND EP ADDITIVES OPERATING TEMP : -30C TO +130C
en_IE | IE | Millers Oils | Maxifleet II 40 | 001E7746 | Shell Rimula R4 X 15W-40 | 1 | ACEA E2, B3, A2 API CG-4 / SJ · MACK EO-L PLUS MAN 271 · VOLVO VDS MB 228.1 / 229.1 |  | RIMULA R4 X 15W-40: API CI-4, CH-4, CG-4, CF-4, CF: SL ACEA E7, E5, E3 GLOBAL DHD-1 CATERPILLAR ECF-2, ECF-1-A CUMMINS CES 20078, 77, 76, 75, 72, 71 DDC 93K215 DEUTZ DQC III-10 MACK EO-M+, EO-M MAN M3275-1 MB APPROVAL 228.3 MTU CATEGORY 2 RENAULT TRUCKS RLD-2 VOLVO VDS-3 JASO DH-1
en_IE | IE | Millers Oils | Syntran LD 75W-80 | 001D8272 | Shell Spirax S6 GXME 75W-80 | 1 | SEMI SYNTHETIC TRANSMISSION OIL USED IN COMMERCIAL VEHICLES AND COACHES, ESPECIALLY THOSE EQUIPPED WITH ZF MANUAL SYNCHROMESH TRANSMISSIONS FOR LONG DRAIN INTERVALS REQUIRING API GL4. PROVIDES LONGER LIFE, IMPROVED CLEANLINESS, WITH EXCELLENT PERFORMANCE AT LOW TEMPERATURE OPERATIONS (FREE FLOWING DOWN TO –40°C). PROVIDES IMPROVED GEAR SHIFT AND POTENTIAL FOR BETTER FUEL ECONOMY. PERFORMANCE PROFILE: API GL4, EATON EXTENDED DRAIN [300,000 KMS] ¦ MAN 341 TYPE E-3, Z3 ¦ DAF ¦ IVECO ¦ RENAULT [IN ACCORDANCE WITH RENAULT NOTE TECHNIQUE B0032/2 ANNEX 3] ¦ VOLVO 97305 [IN ACCORDANCE WITH SERVICE BULLETIN 175.09] ¦ ZF TE-ML 02D [TRANSMISSION] OFFICIALLY APPROVED |  | API SERVICE CLASSIFICATION GL-4, MT-1 MAN 341 TYP E4 VOLVO TRANSMISSION OIL 97307 ALSO MEETS THE REQUIREMENTS OF ZF TE-ML-02D
en_IE | IE | Millers Oils | Multifleet II 15W-40 | 001E7746 | Shell Rimula R4 X 15W-40 | 1 | · ACEA E7,E5,E3, B3, A3 CUMMINS 20071, 2, 6, 7, 8 · API CI-4 / SL MACK EO-M PLUS · MB 228.3 / 229.1 MAN 3275 · VOLVO VDS-2 RVI RLD,RD2 · CAT ECF- 1 MTU TYPE 2 · DHD1 ZF TE-ML 07C, ML 04C |  | RIMULA R4 X 15W-40: API CI-4, CH-4, CG-4, CF-4, CF: SL ACEA E7, E5, E3 GLOBAL DHD-1 CATERPILLAR ECF-2, ECF-1-A CUMMINS CES 20078, 77, 76, 75, 72, 71 DDC 93K215 DEUTZ DQC III-10 MACK EO-M+, EO-M MAN M3275-1 MB APPROVAL 228.3 MTU CATEGORY 2 RENAULT TRUCKS RLD-2 VOLVO VDS-3 JASO DH-1
en_IE | IE | Millers Oils | Millitran 4 10 | 001D8249 | Shell Spirax S4 CX 10W | 1 | HIGH QUALITY MINERAL OIL SPECIFICALLY DEVELOPED TO MEET THE MOST STRINGENT TRANSMISSION PERFORMANCE REQUIREMENTS FOR ‘OFF-HIGHWAY’ EQUIPMENT. OFFERS A HIGH LEVEL OF PERFORMANCE FOR MODERN POWER-SHIFT TRANSMISSIONS, WET BRAKES AND FINAL DRIVES. PERFORMANCE PROFILE: API GL1, 2 AND 3, API CD, CATERPILLAR TO-4 ¦ ALLISON C-4 ¦ KOMATSU MICRO-CLUTCH |  | CAT TO-4, ALLISON C4, ZF-TE-ML 03C
en_IE | IE | Millers Oils | Truckmaster DX 15W-40 | 001E7746 | Shell Rimula R4 X 15W-40 | 1 | ACEA E7, E5, E3, B4, B3 CUMMINS 20071, 2, 6, 7, 8 API CI-4, CH-4, SL MACK E-OM PLUS MB 228.3/229.1 MAN 3275 VOLVO VDS-3 CAT ECF-1 RVI RLD ZF TE-ML 07C, -ML 04C MTU CATEGORY 2 DHD-1 SAE 15W-40 HTTP://WWW.FORTGIANT.COM.TW/IMG/MILLERS/TRUCKMASTER%20DX%2015W40.PDF |  | RIMULA R4 X 15W-40: API CI-4, CH-4, CG-4, CF-4, CF: SL ACEA E7, E5, E3 GLOBAL DHD-1 CATERPILLAR ECF-2, ECF-1-A CUMMINS CES 20078, 77, 76, 75, 72, 71 DDC 93K215 DEUTZ DQC III-10 MACK EO-M+, EO-M MAN M3275-1 MB APPROVAL 228.3 MTU CATEGORY 2 RENAULT TRUCKS RLD-2 VOLVO VDS-3 JASO DH-1
en_IE | IE | Millers Oils | Trident 10W-40 Semi Synthetic | 001H2216 | Helix HX7 10W-40 | 1 | •ACEA: A3 / B4-08 •API: SL, CF •MERCEDES-BENZ: 229.1 •VW: 502 00, 505 00 •PSA B71: 2296, 2293, 2300 •RENAULT: RN0700 •MTF-94: MANUAL TRANSMISSIONS HTTP://WWW.OPIEOILS.CO.UK/P-60215-MILLERS-OILS-TRIDENT-10W-40-SEMI-SYNTHETIC-ENGINE-OIL-FORMERLY-XSS-10W-40.ASPX |  | API SN/CF, ACEA A3/B3, A3/B4, JASO SG+, MB 229.3,VW 502.00, 505.00, RENAULT RN 0700, 0710, MEETS THE REQUIREMENTS OF FIAT 9.55535-G2
en_IE | IE | Mobil | SHC 522 | 001F8430 | Shell Tellus S2 VX 15 | 2 | MOBIL SHC 522 IS A SYNTHETIC HYDRAULIC OIL WITH ISO VG 15 AND VERY HIGH VISCOSITY INDEX (135) | SYNTHETIC HYDRAULIC OIL WITH ISO VG 15 AND VERY HIGH VISCOSITY INDEX | ISO VG 15 HYDRAULIC FLUID WITH VI=142 | CLOSEST ALTERNATIVE BASED ON PROPERTIES BUT THIS PRODUCT IS MINERAL-BASED.
en_IE | IE | Mobil | SHC Aware Gear 68 | 001E9933 | Shell Naturelle S4 Gear Fluid 68 | 1
en_IE | IE | Mobil | Mobilgear 634 | 001F1182 | Shell Omala S2 GX 460 | 1 | MINERAL-BASED INDUSTRIAL GEAR OIL. ISO 460 HTTP://WWW.ULEI-MOBIL.RO/PDF/MOBILINDUSTRIEDATASHEET/MOBILGEAR%20600%20SERIES%20PDS.PDF | MINERAL-BASED INDUSTRIAL GEAR OIL. ISO 460
en_IE | IE | Mobil | Mobil SHC 824 | 001F4447 | Shell Turbo S4 X 32 | 2 | MOBIL SHC 800 SERIES TURBINE OILS ARE DESIGNED SPECIFICALLY TO MEET THE NEEDS OF THE MOST SEVERE INDUSTRIAL GAS TURBINE APPLICATIONS WITH A NOMINAL 10,000 HOUR TOST LIFE. THEY ARE RECOMMENDED FOR THE LUBRICATION OF LAND-BASED GAS TURBINES, PARTICULARLY UNITS UNDER 3,000 HP USED AS STANDBY POWER UNITS, AND IN SOME TYPES OF TOTAL ENERGY AND COMBINED CYCLE (GAS/STEAM) SYSTEMS. MOBIL SHC 824 IS ISO VG 32. MOBIL SHC 824 HAS THE FOLLOWING BUILDER APPROVALS: SIEMENS TLV 9013 04 ALSTOM HTGD 90 117 MHI MS04-MA-CL003 MOBIL SHC 824 SERIES MEETS OR EXCEEDS THE REQUIREMENTS OF: SOLAR ES 9-224, CLASS I GE GEK 32568G MOBIL SHC 824 IS RECOMMENDED BY EXXONMOBIL FOR USE IN APPLICATIONS REQUIRING: GE GEK 101941A GE GEK 28143B HTTP://WWW.MOBIL.COM/USA-ENGLISH/LUBES/PDS/GLXXENINDMOMOBIL_SHC_800.ASPX |  | DEPENDING ON APPLICATION AND OEM SPECIFICATION REQUIREMENTS, MAY CONSIDER SHELL TURBO S4 X 32. TURBO OILS S4 X IS A PREMIUM SYNTHETIC BASED INDUSTRIAL STEAM, GAS AND COMBINED CYCLE TURBINE LUBRICANT. SHELL TURBO OILS S4 X MEETS AND EXCEEDS INTERNATIONAL SPECIFICATION AND REQUIREMENTS OF THE MAJOR TURBINE MANUFACTURERS INCLUDING: ASTM D 4304-13 TYPE I & III GB (CHINA) 11120-2011, L-TGA, L-TSA, L-TGSB DIN 51515 PART 1 L-TD & PART 2 L-TG ISO 8068, L-TGB AND L-TGSB SHELL TURBO S4 X IS APPROVED BY SIEMENS POWER GENERATION, SPEC TLV 9013 04 AND TLV 9013 05 GENERAL ELECTRIC GEK 32568J, 46506E, 28143B, 107395A AND 120498 ALSTOM HTGD 90 117 V0001 Y DRESSER RAND 003-406-001 TYPE I AND III WESTINGHOUSE 21 TO591 AND 55125Z3 AND ENG SPEC_DP21T-00000443 SOLAR ES 9-224Y CLASS II MAN D&T SE TED 10000494596 SHELL TURBO S4 X MEETS THE SPECIFICATION OF ELLIOTT TUBO-MACHINERY X-18-0004 | TURBO OIL S4 X IS FULLY SYNTHETIC. MAY CONSIDER DEPENDING ON THE ACTUAL APPLICATION AND OEM REQUIREMENTS.
en_IE | IE | Mobil | Teresstic T 32 | 001A9782 | Shell Turbo Oil T 32 | 1 | TERESSTIC T 32-100 IS A RANGE OF HIGH QUALITY TURBINE AND CIRCULATING SYSTEM OIL LUBRICANTS DESIGNED FOR USE IN A WIDE VARIETY OF INDUSTRIAL APPLICATIONS. THIS PRODUCT FAMILY IS USED IN STEAM TURBINES, LIGHT DUTY STATIONARY GAS TURBINES AS WELL AS CIRCULATING SYSTEMS. HTTP://WWW.MOBIL.COM/SINGAPORE-ENGLISH/LUBES/PDS/GLXXENINDMOTERESSTIC_T_32-100.ASPX |  | HIGH QUALITY INDUSTRIAL STEAM & GAS TURBINE OILS. GENERAL ELECTRIC GEK 28143B – TYPE I (ISO 32), GEK 28143B – TYPE II (ISO 46), 46506E SIEMENS - WESTINGHOUSE 21T0591 & PD-55125Z3 DIN 51515 PART 1 & 2 ISO 8068 SOLAR ES 9-224W CLASS II GEC ALSTOM NBA P50001 JIS K2213 TYPE 2 BS 489-1999 ASTM D4304, TYPE I SIEMENS/MANNESMANN DEMAG 800037 98 APPROVED BY OEM AGAINST: SIEMENS POWER GENERATION TLV 9013 04 & TLV 9013 05 ALSTOM POWER TURBO-SYSTEMS HTGD 90-117 MAN TURBO SP 079984 D0000 E99 CINCINNATI APPROVALS: P-38: TURBO T 32, P-55: TURBO T 46, P-54: TURBO T 68 SKODA: TECHNICAL PROPERTIES TP 0010P/97 TURBO OILS T 32 & 46 FOR USE IN STEAM TURBINES
en_IE | IE | Mobil | Mobilgard HSD 15W-40 | 001E7746 | Shell Rimula R4 X 15W-40 | 2 | MOBILGARD HSD IS AN EXTRA HIGH PERFORMANCE, MULTI-GRADE ENGINE OIL SPECIFICALLY FORMULATED FOR SEVERE SERVICE HIGH-SPEED DIESEL ENGINES IN MARINE APPLICATIONS. MOBILGARD HSD 15W-40 MEETS THE REQUIREMENTS OF THE FOLLOWING SPECIFICATIONS: API CI-4/CH-4/ /SL/SJ ACEA E7 CATERPILLAR ECF-2 MOBILGARD HSD 15W-40 HAS THE FOLLOWING BUILDER APPROVALS: MB-APPROVAL 228.3 VOLVO VDS-3 MAN M3275 MOBILGARD HSD 15W-40 IS SUITABLE FOR USE IN APPLICATIONS REQUIRING: CG-4/CF-4/CF CUMMINS CES 20078/20077/20076/20072/20071 HTTP://WWW.EXXONMOBIL.COM/UK-ENGLISH/MARINE/PDS/GLXXENMRNEMMOBILGARD_HSD.ASPX |  | DEPENDING ON OEM REQUIREMENTS (E.G. API CF, CH-4, ETC), MAY CONSIDER RIMULA R4 X 15W-40 AS ALTERNATIVE. MINERAL BASED API CI-4, CH-4, CG-4, CF-4, CF. SL ACEA E7, E5, E3 GLOBAL DHD-1 CATERPILLAR ECF-2, ECF-1-A CUMMINS CES 20078, 77, 76, 75, 72, 71 DDC 93K215 DEUTZ DQC III-10 MACK EO-M+, EO-M MAN M3275-1 MB APPROVAL 228.3 MTU CATEGORY 2 RENAULT TRUCKS RLD-2 VOLVO VDS-3 JASO DH-1 | DEPENDING ON OEM SPECIFICATION REQUIREMENTS.
en_IE | IE | Mobil | Teresstic T 46 | 001A9783 | Shell Turbo Oil T 46 | 1 | TERESSTIC T 32-100 IS A RANGE OF HIGH QUALITY TURBINE AND CIRCULATING SYSTEM OIL LUBRICANTS DESIGNED FOR USE IN A WIDE VARIETY OF INDUSTRIAL APPLICATIONS. THIS PRODUCT FAMILY IS USED IN STEAM TURBINES, LIGHT DUTY STATIONARY GAS TURBINES AS WELL AS CIRCULATING SYSTEMS. HTTP://WWW.MOBIL.COM/SINGAPORE-ENGLISH/LUBES/PDS/GLXXENINDMOTERESSTIC_T_32-100.ASPX |  | HIGH QUALITY INDUSTRIAL STEAM & GAS TURBINE OILS. GENERAL ELECTRIC GEK 28143B – TYPE I (ISO 32), GEK 28143B – TYPE II (ISO 46), 46506E SIEMENS - WESTINGHOUSE 21T0591 & PD-55125Z3 DIN 51515 PART 1 & 2 ISO 8068 SOLAR ES 9-224W CLASS II GEC ALSTOM NBA P50001 JIS K2213 TYPE 2 BS 489-1999 ASTM D4304, TYPE I SIEMENS/MANNESMANN DEMAG 800037 98 APPROVED BY OEM AGAINST: SIEMENS POWER GENERATION TLV 9013 04 & TLV 9013 05 ALSTOM POWER TURBO-SYSTEMS HTGD 90-117 MAN TURBO SP 079984 D0000 E99 CINCINNATI APPROVALS: P-38: TURBO T 32, P-55: TURBO T 46, P-54: TURBO T 68 SKODA: TECHNICAL PROPERTIES TP 0010P/97 TURBO OILS T 32 & 46 FOR USE IN STEAM TURBINES
en_IE | IE | Mobil | Glygoyle HE 460 | 001D7859 | Shell Omala S4 WE 460 | 1 | POLYALKYLENE GLYCOL LUBRICANTS DEVELOPED FOR THE LUBRICATION WORM GEARS, ESPECIALLY FOR HEAVY-DUTY, SEVERE SERVICE APPLICATIONS. ISO VG 460 DISCONTINUED PRODUCT - REPLACED BY MOBIL GLYGOYLE REF: HTTP://WWW.CHEMCORP.CO.UK/CREO_FILES/UPLOAD/RELATED-ITEMS/MOBIL_GLYGOYLE_HE_SERIES.PDF | POLYALKYLENE GLYCOL WORM GEAR LUBRICANTS | PAG BASED OIL FOR WORM TYPE GEARS. MEETS DAVID BROWN S1.53.105 G APPROVED BY SIEMENS MD FOR FLENDER UNITS AND GEAR MOTORS T7300 MEETS ANSI/AGMA 9005-E02 (EP) ISO 12925-1 TYPE CKE FULLY APPROVED BY BONFIGLIOLI | PAG OILS ARE NOT COMPATIBLE WITH MOST OTHER CONVENTIONAL OR SYNTHETIC OILS. SYSTEMS SHOULD BE FLUSHED ACCORDING TO THE RECOMMENDED CHANGE-OVER PROCEDURE.
en_IE | IE | Mobil | Teresstic T 68 | 001A9784 | Shell Turbo Oil T 68 | 1 | TERESSTIC T 32-100 IS A RANGE OF HIGH QUALITY TURBINE AND CIRCULATING SYSTEM OIL LUBRICANTS DESIGNED FOR USE IN A WIDE VARIETY OF INDUSTRIAL APPLICATIONS. THIS PRODUCT FAMILY IS USED IN STEAM TURBINES, LIGHT DUTY STATIONARY GAS TURBINES AS WELL AS CIRCULATING SYSTEMS. HTTP://WWW.MOBIL.COM/SINGAPORE-ENGLISH/LUBES/PDS/GLXXENINDMOTERESSTIC_T_32-100.ASPX |  | HIGH QUALITY INDUSTRIAL STEAM & GAS TURBINE OILS. GENERAL ELECTRIC GEK 28143B – TYPE I (ISO 32), GEK 28143B – TYPE II (ISO 46), 46506E SIEMENS - WESTINGHOUSE 21T0591 & PD-55125Z3 DIN 51515 PART 1 & 2 ISO 8068 SOLAR ES 9-224W CLASS II GEC ALSTOM NBA P50001 JIS K2213 TYPE 2 BS 489-1999 ASTM D4304, TYPE I SIEMENS/MANNESMANN DEMAG 800037 98 APPROVED BY OEM AGAINST: SIEMENS POWER GENERATION TLV 9013 04 & TLV 9013 05 ALSTOM POWER TURBO-SYSTEMS HTGD 90-117 MAN TURBO SP 079984 D0000 E99 CINCINNATI APPROVALS: P-38: TURBO T 32, P-55: TURBO T 46, P-54: TURBO T 68 SKODA: TECHNICAL PROPERTIES TP 0010P/97 TURBO OILS T 32 & 46 FOR USE IN STEAM TURBINES
en_IE | IE | Mobil | Delvac XHP ESP 10W-40 | 001F8323 | Shell Rimula R6 LM 10W-40 | 2 | SYNTHETIC EXTRA HIGH PERFORMANCE DIESEL ENGINE OIL ACEA E9/E7/E6/E4 API CJ-4/CI-4 PLUS/CI-4 JASO DH-2 DAF EXTENDED DRAIN CUMMINS CES 20081 CAT ECF-3 IZUZU DEO MAN M 3477/ M 3575/ M 3271-1 MTU OIL CATEGORY 3.1 VOLVO VDS-4/VDS-3 RENAULT TRUCK RLD-3/RLD-2 DEUTZ DQC IV-10 LA SCANIA LOW ASH VOITH RETARDER OIL CLASS B KAMAZ EURO-3,-4 & -5 ENGINES AVTODISEL YAMZ-6-12 REF: HTTPS://WWW.MOBIL.COM/ENGLISH-AT/COMMERCIAL-VEHICLE-LUBE/PDS/GLXXMOBIL-DELVAC-XHP-ESP-10W40 |  | FULLY SYNTHETIC ACEA: E6, E9 API: CJ-4, CI-4, CH-4, CG-4, CF-4, CF CATERPILLAR: ECF-3 CUMMINS: CES 20081 DAF: MEETS ACEA E6 DEUTZ: DQC IV-10 LA IVECO: NG2 (MEETS REQUIREMENTS) JASO: DH-2 MACK: EO-O PREMIUM PLUS MAN: 3477, 3271-1 MB APPROVAL: 228.51 MTU: CATEGORY 3.1 RENAULT TRUCKS: RLD-3 VOLVO: VDS-4 SCANIA LOW ASH | MAY BE CONSIDERED DEPENDING ON THE OEM SPECIFICATION REQUIREMENTS FOR THE APPLICATION.
en_IE | IE | Mobil | ATF 220 | 001D8295 | Shell Spirax S2 ATF AX | 1 | AUTOMATIC TRANSMISSION FLUID FOR VEHICLES REQUIRING DEXRON IID. APPROVALS: MB 236.7, MAN 339 TYPE V1 & Z1, VOITH TURBO H55.633539, ZF TE-ML 04D/11A/14A HTTP://WWW.MOBIL.CO.UK/UK-ENGLISH-LCW/HEAVYDUTYOILS_PRODUCTS_POWER-STEERING_MOBIL-ATF-220.ASPX | AUTOMATIC TRANSMISSION FLUID FOR VEHICLES REQUIRING DEXRON IID | FORD MERCON MERCEDES BENZ SHEET 236.6 ZF TE-ML 03D, 04D, 09, 11A, 14A, 17C VOITH 55.6335 MAN 339 TYP Z1 339 TYP V1 RENK SUITABLE FOR USE IN APPLICATIONS WHERE ALLISON C-4 TYPE FLUIDS ARE REQUIRED. SUITABLE FOR PERFORMANCE IN APPLICATIONS REQUIRING A DEXRON IID TYPE FLUID | HIGH QUALITY AUTOMATIC TRANSMISSION FLUID FOR APPLICATIONS REQUIRING A DEXRON IID-TYPE FLUID
en_IE | IE | Mobil | Mobilgear 629 | 001F1174 | Shell Omala S2 GX 150 | 1 | MINERAL-BASED INDUSTRIAL GEAR OIL. ISO 150 HTTP://WWW.ULEI-MOBIL.RO/PDF/MOBILINDUSTRIEDATASHEET/MOBILGEAR%20600%20SERIES%20PDS.PDF | MINERAL-BASED INDUSTRIAL GEAR OIL. ISO 150
en_IE | IE | Molyslip | HSB | 001D8458 | Shell Gadus S2 V220AD 2 | 1 | LITHIUM BASED WITH MOS2 AND EXTREME PRESSURE COMPOUNDS. EXCEPTIONAL LOAD CARRYING CAPACITY WITH MINIMUM FRICTION AND EXCELLENT ANTI-WEAR CHARACTERISTICS. HAS A STEADY WORKING RANGE FROM -30°C TO 150°C. FOR ALL BALL AND ROLLER BEARINGS WHERE GREASE LUBRICATION IS SPECIFIED, PARTICULARLY MEDIUM TO HIGH SPEEDS. FOR GENERAL CHASSIS AND MACHINERY LUBRICATION. FOR HUB AND ELECTRIC MOTOR GREASE LUBRICATED BEARINGS. FOR DOCKSIDE AND DOCK EQUIPMENT, PLAIN BEARINGS, SLIDES, SCREWS, VALVE THREADS. ALL TYPES OF APPLICATIONS TO SUSTAIN HEAVY DUTY OR PROLONG LIFE OF COMPONENTS AND TO REDUCE FRICTION AND WEAR. LITHIUM BASED NLGI 2 MELTING POINT 195C TOTAL MOS2 AND MOLYSLIP SPECIAL E.P. COMPOUNDS: 9% |  | HIGH PERFORMANCE MULTIPURPOSE GREASE WITH SOLIDS COLOR : BLACK NLGI GRADE : 2 VISCOSITY @ 40 C : 220 CST THICKENER : LITHIUM/CALCIUM BASEOIL : MINERAL ADDITIVES : SOLID AND EP ADDITIVES OPERATING TEMP : -30C TO +130C
en_IE | IE | Mopar | 5W-30 Fully SYN | 001E9070 | Helix Ultra ECT 5W-30 | 1 | MB229.51, ACEA C3 |  | HELIX ULTRA ECT 5W-30: BMW LONG LIFE-04 MERCEDES BENZ 229.51 VW 504.00/507.00 PORSCHE C30 MEETS THE ENGINE PERFORMANCE REQUIREMENTS OF ACEA C3
en_IE | IE | Morris Lubricants | Multivis 10W-40 | 001H2216 | Helix HX7 10W-40 | 1 | API SL / SJ / CF ACEA A3 / B3 / B4 MB 229.1 FORMAL APPROVAL VW 505.00 |  | API SN/CF, ACEA A3/B3, A3/B4, JASO SG+, MB 229.3,VW 502.00, 505.00, RENAULT RN 0700, 0710, MEETS THE REQUIREMENTS OF FIAT 9.55535-G2
en_IE | IE | Morris Lubricants | Golden Film 30 | 001C4572 | Shell Rimula R3+ 30 | 1 | GOLDEN FILM CLASSIC OILS ARE RECOMMENDED FOR USE IN VETERAN, CLASSIC AND VINTAGE CARS, MOTORCYCLES, COMMERCIAL VEHICLES AND TRACTORS, WHERE ENGINE DESIGN AND TOLERANCES PROHIBIT THE USE OF MODERN MULTIGRADE, HIGH ADDITIVE LEVEL OILS. API CC / SD MIL-L-2104B |  | MONOGRADE HEAVY DUTY DIESEL ENGINE OILS API CF MAN 270 MB 228.0 MTU CATEGORY 1
en_IE | IE | Morris Lubricants | Ring Free XHD 30 | 001C4572 | Shell Rimula R3+ 30 | 1 | API CF/SF/SG - RING FREE XHD 30 ACEA E2 - RING FREE XHD 30 MERCEDES BENZ 228.0 - RING FREE XHD 30 MAN 270 - RING FREE XHD 30 VOLVO VDS - RING FREE XHD 30 ZF TE-ML 01/04 - RING FREE XHD 30 ZF TE-ML 07 - RING FREE XHD 30 |  | MONOGRADE HEAVY DUTY DIESEL ENGINE OILS API CF MAN 270 MB 228.0 MTU CATEGORY 1 | DIESEL ENGINE APPLICATIONS ONLY
en_IE | IE | Morris Lubricants | K42 EP2 | 001D8451 | Shell Gadus S2 V220 2 | 1 | THIS LITHIUM GREASE IS HIGHLY RECOMMENDED FOR ALL AUTOMOTIVE USE WHERE A MULTIPURPOSE GREASE IS REQUIRED FOR WHEEL BEARINGS AND CHASSIS LUBRICATION. |  | MULTIPURPOSE EXTREME PRESSURE GREASE THICKENER: LITHIUM BASE OIL: MINERAL VISCOSITY: ISO VG 220 TEMPERATURE RANGE: -20C TO 130C
en_IE | IE | Morris Lubricants | K2EP Long Life Grease | 001D8425 | Shell Gadus S3 V220C 2 | 1 | K2EP IS A PREMIUM QUALITY MULTI-PURPOSE LITHIUM COMPLEX GREASE FOR LUBRICATING ALL ANTIFRICTION AND PLAIN BEARINGS FOR USE IN INDUSTRIAL AND AUTOMOTIVE APPLICATIONS. APPEARANCE : RED SPARKLE, TACKY NLGI CONSISTENCY : 2 THICKENER : LITHIUM COMPLEX BASE OIL : SOLVENT REFINED MINERAL OIL BASE OIL VISCOSITY @ 40 OC (IP71) CST 150 MIN |  | PRODUCT DESCRIPTION : PREMIUM MULTIPURPOSE EXTREME-PRESSURE GREASE APPLICATION : GREASE LUBRICATION OF HEAVY-DUTY BEARINGS USED IN MACHINERY FOUND IN THE FOLLOWING APPLICATIONS: CONTINUOUS CASTING, VIBRATING SIEVES, QUARRIES ,BREAKERS, ROLLER CONVEYORS, AUTOMOTIVE WHEELBEARINGS THICKENER : LITHIUM COMPLEX NLGI GRADE : 2 OPERATING TEMPERATURE : -20°C TO 140°C (PEAK, 150°C) VISCOSITY @ 40°C : 220 CST
en_IE | IE | Morris Lubricants | Supreme 30 | 001C4572 | Shell Rimula R3+ 30 | 1 | THIS RANGE OF OILS IS RECOMMENDED FOR ALL FLEETS OF NATURALLY ASPIRATED DIESEL AND PETROL ENGINE VEHICLES, OPERATING IN MODERATE TO SEVERE CONDITIONS WHERE MONOGRADE OIL IS PREFERRED. MEETING US MILITARY MIL-L-2104B CLASSIFICATION. |  | MONOGRADE HEAVY DUTY DIESEL ENGINE OILS API CF MAN 270 MB 228.0 MTU CATEGORY 1
en_IE | IE | Morris Lubricants | Triad 68 | 001F8440 | Shell Tellus S2 MX 68 | 1 | A RANGE OF PREMIUM GRADE MINERAL BASED HYDRAULIC OILS WITH GOOD ANTI-WEAR PROPERTIES PROVIDING PROTECTION IN THE MOST DEMANDING OF SYSTEMS. DIN 51524 PARTS 1 AND 2 (DIN 51525) SPERRY VICKERS I-286-S, M-2950-S DENISON HF-2 CINCINNATI MILACRON P-68, P-69, P-70 |  | HIGH PERFORMANCE HYDRAULIC FLUID BASED ON GROUP II BASE OILS SUITABLE FOR A WIDE RANGE OF HYDRAULIC POWER APPLICATIONS FOUND IN MANUFACTURING AND INDUSTRIAL ENVIRONMENTS TELLUS S2 MX FLUIDS ARE DESIGNED TO MEET: BOSCH REXROTH FLUID RATING RDE 90245 (ISO 32, 46, 68) PARKER DENISON (HF-0, HF-1, HF-2) (ISO 32, 46, 68) EATON E-FDGN-TB002-E (ISO 22, 32, 46, 68, 100) FIVES (CINCINNATI MACHINE) P-69 (ISO 68),P-68 (ISO 32), P-70 (ISO 46) ISO 11158 (HM FLUIDS) (ISO 22, 32, 46, 68, 100) DIN 51524 PART 2 HLP TYPE (ISO 22, 32, 46, 68, 100) ASTM D6158-05 (HM FLUIDS) (ISO 22, 32, 46, 68, 100) SWEDISH STANDARD SS 15 54 34 AM (ISO 32, 46, 68)
en_IE | IE | Morris Lubricants | Ring Free XHD 15W-40 | 001E7746 | Shell Rimula R4 X 15W-40 | 1 | ACEA E5/E3/ A3/B3, API CH-4/SJ, MB 228.3, MAN M3275, VOLVO VDS2, RVI RLD 99, CUMMINS CES 20071/20072/20076/20077, MACK EO-M PLUS. |  | RIMULA R4 X 15W-40: API CI-4, CH-4, CG-4, CF-4, CF: SL ACEA E7, E5, E3 GLOBAL DHD-1 CATERPILLAR ECF-2, ECF-1-A CUMMINS CES 20078, 77, 76, 75, 72, 71 DDC 93K215 DEUTZ DQC III-10 MACK EO-M+, EO-M MAN M3275-1 MB APPROVAL 228.3 MTU CATEGORY 2 RENAULT TRUCKS RLD-2 VOLVO VDS-3 JASO DH-1
en_IE | IE | Morris Lubricants | Lodexol 100 | 001F1173 | Shell Omala S2 GX 100 | 1 | (ISO VG 68 – 460 ONLY) DIN 51517 PART 3 (1989) CATEGORY CLP TEXTRON DAVID BROWN NO. S1.53 101 ISO 12925-1: 1996 CATEGORY CKD CINCINNATI MACHINE P-74 (ISO VG 220 ONLY) AIST 224 / US STEEL 224 MICROPITTING PERFORMANCE TO FVA 54/7 (90OC) ANSI/AGMA 9004-D95 / 9005-E02 FLENDER (REVISION 9, 2005) SEB 181226 (500 HRS MAX)
en_IE | IE | Morris Lubricants | Servol Performance Plus 15W-40 | 001E7746 | Shell Rimula R4 X 15W-40 | 1 | SERVOL PERFORMANCE PLUS 15W/40 IS MANUFACTURED FROM HIGH QUALITY MINERAL OILS AND A HIGH PERFORMANCE ADDITIVE SYSTEM. PERFORMANCE LEVELS API CG-4 / CF-4 / SJ / SL ACEA A3 / B4 - 08 MERCEDES BENZ 229.1 / 228.1 MAN 271 MACK EO-L VOLVO VDS VW 505.00 |  | RIMULA R4 X 15W-40: API CI-4, CH-4, CG-4, CF-4, CF: SL ACEA E7, E5, E3 GLOBAL DHD-1 CATERPILLAR ECF-2, ECF-1-A CUMMINS CES 20078, 77, 76, 75, 72, 71 DDC 93K215 DEUTZ DQC III-10 MACK EO-M+, EO-M MAN M3275-1 MB APPROVAL 228.3 MTU CATEGORY 2 RENAULT TRUCKS RLD-2 VOLVO VDS-3 JASO DH-1
en_IE | IE | Morris Lubricants | Duplex CDX 15W-40 | 001E7746 | Shell Rimula R4 X 15W-40 | 1 | API CG-4 / CF / SJ; ACEA E2 / B3 / A2; CCMC D4, PD-2, G4; MB 228.1(APPROVED) / 229.1; MAN 271; VOLVO VDS-2; MACK EO-L; VW 505.00; ALLISON C4 |  | RIMULA R4 X 15W-40: API CI-4, CH-4, CG-4, CF-4, CF: SL ACEA E7, E5, E3 GLOBAL DHD-1 CATERPILLAR ECF-2, ECF-1-A CUMMINS CES 20078, 77, 76, 75, 72, 71 DDC 93K215 DEUTZ DQC III-10 MACK EO-M+, EO-M MAN M3275-1 MB APPROVAL 228.3 MTU CATEGORY 2 RENAULT TRUCKS RLD-2 VOLVO VDS-3 JASO DH-1
en_IE | IE | Morris Lubricants | Lodexol 150 | 001F1174 | Shell Omala S2 GX 150 | 1 | (ISO VG 68 – 460 ONLY) DIN 51517 PART 3 (1989) CATEGORY CLP TEXTRON DAVID BROWN NO. S1.53 101 ISO 12925-1: 1996 CATEGORY CKD CINCINNATI MACHINE P-74 (ISO VG 220 ONLY) AIST 224 / US STEEL 224 MICROPITTING PERFORMANCE TO FVA 54/7 (90OC) ANSI/AGMA 9004-D95 / 9005-E02 FLENDER (REVISION 9, 2005) SEB 181226 (500 HRS MAX)
en_IE | IE | Morris Lubricants | Ring Free VS Plus 15W-40 | 001E7746 | Shell Rimula R4 X 15W-40 | 1 | ACEA E7-08 ISSUE 2 API CI-4/SL CATERPILLAR ECF-1 / ECF-2 CUMMINS CES 20071 / 72 CUMMINS CES 20076 / 77 / 78 APPROVED GLOBAL DHD-1 MB - APRROVAL 228.3 MAN M3275 MACK EO-M PLUS RVI RLD2 MTU TYPE II QUALITY VOLVO VDS3 (APPROVED 09-1039) ALLISON C4 QUALITY HAS DEMONSTRATED PERFORMANCE AGAINST JASO DH-1 |  | RIMULA R4 X 15W-40: API CI-4, CH-4, CG-4, CF-4, CF: SL ACEA E7, E5, E3 GLOBAL DHD-1 CATERPILLAR ECF-2, ECF-1-A CUMMINS CES 20078, 77, 76, 75, 72, 71 DDC 93K215 DEUTZ DQC III-10 MACK EO-M+, EO-M MAN M3275-1 MB APPROVAL 228.3 MTU CATEGORY 2 RENAULT TRUCKS RLD-2 VOLVO VDS-3 JASO DH-1
en_IE | IE | Morris Lubricants | Ring Free MXC 15W-40 | 001E7746 | Shell Rimula R4 X 15W-40 | 1 | API CG-4 / CF / SJ ACEA E3 / B3 / B4 / A3 CCMC D5 / PD-2 CUMMINS CES 20072 (PASSES CH4-M11 SOOT WEAR TEST)MB 228.3 (APPROVED) VW 505.00 VOLVO VDS-2 ALLISON C4 |  | RIMULA R4 X 15W-40: API CI-4, CH-4, CG-4, CF-4, CF: SL ACEA E7, E5, E3 GLOBAL DHD-1 CATERPILLAR ECF-2, ECF-1-A CUMMINS CES 20078, 77, 76, 75, 72, 71 DDC 93K215 DEUTZ DQC III-10 MACK EO-M+, EO-M MAN M3275-1 MB APPROVAL 228.3 MTU CATEGORY 2 RENAULT TRUCKS RLD-2 VOLVO VDS-3 JASO DH-1
en_IE | IE | Morris Lubricants | Lodexol 68 | 001F1172 | Shell Omala S2 GX 68 | 1 | (ISO VG 68 – 460 ONLY) DIN 51517 PART 3 (1989) CATEGORY CLP TEXTRON DAVID BROWN NO. S1.53 101 ISO 12925-1: 1996 CATEGORY CKD CINCINNATI MACHINE P-74 (ISO VG 220 ONLY) AIST 224 / US STEEL 224 MICROPITTING PERFORMANCE TO FVA 54/7 (90OC) ANSI/AGMA 9004-D95 / 9005-E02 FLENDER (REVISION 9, 2005) SEB 181226 (500 HRS MAX)
en_IE | IE | Morris Lubricants | Multilife C Three 5W-30 | 001F4440 | Helix Ultra ECT C3 5W-30 | 1 | API SN/CF ACEA C3 - 08 BMW LONGLIFE-04 MB 229.31 (APPROVED) VW 502.00 / 505.00 DEXOS 2 |  | HELIX ULTRA ECT C3 5W-30: API SN ACEA C3 GM DEXOS2 MB-APPROVAL 229.31, 229.51 BMW LL-04 CHRYSLER MS-11106
en_IE | IE | Morris Lubricants | Race 4TT 10W-40 | 001F3999 | Advance 4T Ultra 10W-40 (SN/MA2) | 1 | FULLY SYNTHETIC, API SF/SG, ACEA A3, CCMC G5, JASO MA |  | FULLY SYNTHETIC MOTORCYLE OIL API SN JASO MA2 EXCEEDS REQUIREMENTS OF ALL JAPANESE, EU, INDIAN AND CHINESE MOTORCYCLE OEMS ENDORSED BY DUCATI
en_IE | IE | Morris Lubricants | Multivis 5W-30 | 001E9385 | Helix HX7 Professional AF 5W-30 | 1 | API SL / SJ / CF ACEA A1 / B1 FORD WSS-M2C913-B |  | API SJ ILSAC GF-2 ACEA A1/B1 FORD MOTOR CO: APPROVED AGAINST WSSM2C913A AND WSS-M2C913B
en_IE | IE | Morris Lubricants | Servol Fuel Efficient 10W-30 | 001E9389 | Helix Ultra Professional AG 5W-30 | 1 | API SL / CF ACEA A3 / B4 MB 229.1 VW 505.00 |  | HELIX ULTRA PROFESSIONAL AG 5W-30: API SN ACEA C3 GM DEXOS2 LICENSE GB2B0611014
en_IE | IE | Morris Lubricants | Versimax HD4 15W-40 | 001E7746 | Shell Rimula R4 X 15W-40 | 1
en_IE | IE | Morris Lubricants | Terrain XL 10W-30 | 001E7746 | Shell Rimula R4 X 15W-40 | 1 | TERRAIN XL 10W/30 IS A HIGH PERFORMANCE HEAVY DUTY MULTIGRADE ENGINE OIL RECOMMENDED FOR DIESEL UNITS FITTED TO OFF-HIGHWAY EQUIPMENT OPERATING UNDER VARYING WORK LOADS. API CI-4 / SL ACEA E7/E5. A3 / B4 CATERPILLAR ECF-1 CUMMINS 20076/78 MACK EO-M, EO-M+ MERCEDES BENZ 228.3 VOLVO VDS-3 |  | RIMULA R4 X 15W-40: API CI-4, CH-4, CG-4, CF-4, CF: SL ACEA E7, E5, E3 GLOBAL DHD-1 CATERPILLAR ECF-2, ECF-1-A CUMMINS CES 20078, 77, 76, 75, 72, 71 DDC 93K215 DEUTZ DQC III-10 MACK EO-M+, EO-M MAN M3275-1 MB APPROVAL 228.3 MTU CATEGORY 2 RENAULT TRUCKS RLD-2 VOLVO VDS-3 JASO DH-1
en_IE | IE | Morris Lubricants | Servol Turbo Diesel Plus 15W-40 | 001E7481 | Helix HX5 15W-40 | 1 | API CF-4 / CF ACEA B2 VW 505.00 |  | CAN UPSELL TO SEMI SYNTHETIC HELIX HX7 10W-40 API SN/CF ACEA A3/B3, A4/B4 JASO ‘SG+' MB APPROVAL 229.3 VW 502.00/505.00 RENAULT RN 0700, 0710 FIAT 9.55535-G2 (MEETS REQUIREMENTS). API SN/CF, ACEA A3/B3
en_IE | IE | Morris Lubricants | Lodexol 460 | 001F1182 | Shell Omala S2 GX 460 | 1 | A RANGE OF INDUSTRIAL GEAR OILS, COMBINING HIGH QUALITY MINERAL OILS AND EXTREME PRESSURE (EP) ADDITIVES, INTENDED FOR USE IN INDUSTRIAL GEAR SYSTEMS OF THE SPUR, HELICAL AND STRAIGHT AND SPIRAL BEVEL TYPES.
en_IE | IE | Morris Lubricants | Astra 68 | 001D7774 | Shell Tonna S3 M 68 | 1 | ASTRA SLIDEWAY LUBRICANTS HAVE BEEN SPECIFICALLY DEVELOPED FOR THE LUBRICATION OF MACHINE TOOL SLIDEWAYS AND TABLES. |  | MINERAL BASED FOR MACHINE TOOL SLIDEWAYS, TABLES & FEED MECHANISMS, MACHINE TOOL HYDRAULIC SYSTEMS, MACHINE TOOL GEARBOXES AND SPINDLES. THE LOWER VISCOSITY GRADES (SHELL TONNA S3 M 32 OR 68) ARE INTENDED FOR HORIZONTAL SLIDE LUBRICATION. FOR VERTICAL SLIDES USE TONNA S3 M 220. FIVES CINCINNATI P-50 (ISO 220), P-47 (ISO 68), ISO 11158 / ISO 6743-4 HG, ISO 12925-1 / ISO 6743-6 CKC, ISO 19378 / ISO 6743-13 GA AND GB, DIN 51517-3 CLP, CGLP SLIDEWAY OILS AGAINST DIN 51502
en_IE | IE | Morris Lubricants | XEP 80W-90 | 901L1238 | Shell Thermally Stable Super 90 | 1 | API GL-5 MIL-L-2105D |  | FOR LIMITED SLIP DIFFERENTIALS: API SERVICE CLASSIFICATION GL-5 JAGUAR PART NO JLM 20237 UNIPART PART NO 900687
en_IE | IE | Morris Lubricants | K48 | 001D8458 | Shell Gadus S2 V220AD 2 | 2 | PREMIUM QUALITY MULTI PURPOSE GREASE FOR USE IN AL ANTI-FRICTION AND PLAIN BEARINGS COLOR: GREY/BLACK NLGI GRADE: 2 VISCOSITY @40 C: 180 CST THICKENER: LITHIUM BASE OIL: MINERAL OIL CONTAINS MOLYBDENUM DISULFIDE OPERATING TEMP: -20C TO 140C REF: HTTPS://WWW.MORRISLUBRICANTS.CO.UK/K48-MOLY-GREASE-NO-2.HTML |  | HIGH PERFORMANCE MULTIPURPOSE GREASE WITH SOLIDS COLOR : BLACK NLGI GRADE : 2 VISCOSITY @ 40 C : 220 CST THICKENER : LITHIUM/CALCIUM BASEOIL : MINERAL ADDITIVES : SOLID AND EP ADDITIVES OPERATING TEMP : -30C TO +130C | OPERATING TEMPERATURE RANGE -30C TO 130C
en_IE | IE | Morris Lubricants | Multilife 5W-40 | 001H2263 | Helix Ultra 5W-40 | 1 | VW 501.01/505.01 STANDARDS BUT ONLY FOR FIXED SERVICE INTERVALS.ALSO IN ENGINES TUNED FOR RACING, ENDURANCE EVENTS, RALLYING AND OTHER TYPES OF MOTOR SPORT. PERFORMANCE LEVELS API SM / CF ACEA A3 / B3 / B4 BMW LONGLIFE 01 MB 229.3 MB 229.5 OPEL GM-LL-B-025 (DIESEL) PORSCHE FORMAL APPROVAL VW 505.01 (PUMP DIESEL) APPROVED UNDER VW STANDARD 502.00/505.00 |  | FULLY SYNTHETIC API SN/CF ACEA A3/B3, A3/B4 BMW LL-01 MB APPROVAL 229.5, 226.5 VW 502.00/505.00 PORSCHE A40 RN0700, RN0710 PSA B71 2296 FERRARI MEETS THE REQUIREMENTS OF FIAT 9.55535-Z2 & FIAT 9.55535-GH2 CHRYSLER MS-10725 CHRYSLER MS-12991
en_IE | IE | Morris Lubricants | Liquimatic HV 46 | 001F8433 | Shell Tellus S2 VX 46 | 1 | LIQUIMATIC HV GRADES ARE A RANGE OF HIGH VISCOSITY INDEX HYDRAULIC OILS, FORMULATED FROM HIGH QUALITY MINERALS OILS AND THE LATEST ANTI-WEAR TECHNOLOGY. DIN 51524 PART 3 (HVLP) POCLAIN (HV 46) SPERRY VICKERS I-286-S3, M-2950-S AFNOR E48-603 (HV:HM) DENISON HF-0 DRY AND WET T6C-020 ASLE 64.1 TO 64.4, 70.1 TO 70.3 DENISON HF-1, HF-2 CETOP RP91H CINCINNATI MILACRON P-68, P-69, P-70 (HV32, HV68, HV46) |  | HIGH PERFORMANCE HYDRAULIC FLUIDS BASED ON GROUP II BASE OILS. IDEALLY SUITED TO MOST MOBILE EQUIPMENT AND OTHER APPLICATIONS SUBJECTED TO A WIDER RANGE OF AMBIENT OR OPERATING TEMPERATURES TELLUS S2 VX FLUIDS ARE DESIGNED TO MEET: PARKER DENISON (HF-0, HF-1, HF-2) (ISO 32, 46, 68) EATON E-FDGN-TB002-E (ISO 15, 22, 32, 46, 68, 100) FIVES (CINCINNATI MACHINE): P-68 (ISO 32), P-69 (ISO 68), P-70 (ISO 46) ISO 1158 HV FLUIDS (ISO 15, 22, 32, 46, 68, 100) DIN 51524 PART 3 HVLP (ISO 15, 22, 32, 46, 68, 100) ASTM D6158 (HV FLUIDS) (ISO 15, 22, 32, 46, 68, 100) SWEDISH STANDARD SS 15 54 34 AM (ISO 32, 46, 68) BOSCH REXROTH FLUID RATING RDE 90245 (ISO 32, 46, 68)
en_IE | IE | Morris Lubricants | Triad 46 | 001F8439 | Shell Tellus S2 MX 46 | 1 | A RANGE OF PREMIUM GRADE MINERAL BASED HYDRAULIC OILS WITH GOOD ANTI-WEAR PROPERTIES PROVIDING PROTECTION IN THE MOST DEMANDING OF SYSTEMS. DIN 51524 PARTS 1 AND 2 (DIN 51525) SPERRY VICKERS I-286-S, M-2950-S DENISON HF-2 CINCINNATI MILACRON P-68, P-69, P-70 |  | HIGH PERFORMANCE HYDRAULIC FLUID BASED ON GROUP II BASE OILS SUITABLE FOR A WIDE RANGE OF HYDRAULIC POWER APPLICATIONS FOUND IN MANUFACTURING AND INDUSTRIAL ENVIRONMENTS TELLUS S2 MX FLUIDS ARE DESIGNED TO MEET: BOSCH REXROTH FLUID RATING RDE 90245 (ISO 32, 46, 68) PARKER DENISON (HF-0, HF-1, HF-2) (ISO 32, 46, 68) EATON E-FDGN-TB002-E (ISO 22, 32, 46, 68, 100) FIVES (CINCINNATI MACHINE) P-69 (ISO 68),P-68 (ISO 32), P-70 (ISO 46) ISO 11158 (HM FLUIDS) (ISO 22, 32, 46, 68, 100) DIN 51524 PART 2 HLP TYPE (ISO 22, 32, 46, 68, 100) ASTM D6158-05 (HM FLUIDS) (ISO 22, 32, 46, 68, 100) SWEDISH STANDARD SS 15 54 34 AM (ISO 32, 46, 68)
en_IE | IE | Morris Lubricants | Lodexol 220 | 001F1177 | Shell Omala S2 GX 220 | 1 | A RANGE OF INDUSTRIAL GEAR OILS, COMBINING HIGH QUALITY MINERAL OILS AND EXTREME PRESSURE (EP) ADDITIVES, INTENDED FOR USE IN INDUSTRIAL GEAR SYSTEMS OF THE SPUR, HELICAL AND STRAIGHT AND SPIRAL BEVEL TYPES.
en_IE | IE | Morris Lubricants | Triad 32 | 001F8438 | Shell Tellus S2 MX 32 | 1 | A RANGE OF PREMIUM GRADE MINERAL BASED HYDRAULIC OILS WITH GOOD ANTI-WEAR PROPERTIES PROVIDING PROTECTION IN THE MOST DEMANDING OF SYSTEMS. DIN 51524 PARTS 1 AND 2 (DIN 51525) SPERRY VICKERS I-286-S, M-2950-S DENISON HF-2 CINCINNATI MILACRON P-68, P-69, P-70 |  | HIGH PERFORMANCE HYDRAULIC FLUID BASED ON GROUP II BASE OILS SUITABLE FOR A WIDE RANGE OF HYDRAULIC POWER APPLICATIONS FOUND IN MANUFACTURING AND INDUSTRIAL ENVIRONMENTS TELLUS S2 MX FLUIDS ARE DESIGNED TO MEET: BOSCH REXROTH FLUID RATING RDE 90245 (ISO 32, 46, 68) PARKER DENISON (HF-0, HF-1, HF-2) (ISO 32, 46, 68) EATON E-FDGN-TB002-E (ISO 22, 32, 46, 68, 100) FIVES (CINCINNATI MACHINE) P-69 (ISO 68),P-68 (ISO 32), P-70 (ISO 46) ISO 11158 (HM FLUIDS) (ISO 22, 32, 46, 68, 100) DIN 51524 PART 2 HLP TYPE (ISO 22, 32, 46, 68, 100) ASTM D6158-05 (HM FLUIDS) (ISO 22, 32, 46, 68, 100) SWEDISH STANDARD SS 15 54 34 AM (ISO 32, 46, 68)
en_IE | IE | Morris Lubricants | Lodexol 320 | 001F1179 | Shell Omala S2 GX 320 | 1 | A RANGE OF INDUSTRIAL GEAR OILS, COMBINING HIGH QUALITY MINERAL OILS AND EXTREME PRESSURE (EP) ADDITIVES, INTENDED FOR USE IN INDUSTRIAL GEAR SYSTEMS OF THE SPUR, HELICAL AND STRAIGHT AND SPIRAL BEVEL TYPES.
en_IE | IE | Morris Lubricants | Multivis 5W-40 | 001H2263 | Helix Ultra 5W-40 | 1 | FULLY SYNTHETIC ENGINE OIL API SM / CF ACEA A3 / B4 - 08 BMW LONGLIFE 01 MB 229.3 MB 229.5 OPEL GM-LL-B-025 (DIESEL) VW 505.01 (PUMP DIESEL) VW STANDARD 502.00/505.00 |  | FULLY SYNTHETIC API SN/CF ACEA A3/B3, A3/B4 BMW LL-01 MB APPROVAL 229.5, 226.5 VW 502.00/505.00 PORSCHE A40 RN0700, RN0710 PSA B71 2296 FERRARI MEETS THE REQUIREMENTS OF FIAT 9.55535-Z2 & FIAT 9.55535-GH2 CHRYSLER MS-10725 CHRYSLER MS-12991
en_IE | IE | Morris Lubricants | Lodexol FS 320 | 001F8459 | Shell Omala S4 GXV 320 | 1 | FULLY SYN GEAR OIL LINK - HTTP://WWW.MORRISLUBRICANTS.CO.UK/DOWNLOADS/LODEXOL%20FS%20GEAR%20OILS%20TDS%20139%20ISS%204.PDF
en_IE | IE | Morris Lubricants | Multilife 5W-40 | 001A9013 | Helix Ultra 5W-40 | 1 | VW 501.01/505.01 STANDARDS BUT ONLY FOR FIXED SERVICE INTERVALS.ALSO IN ENGINES TUNED FOR RACING, ENDURANCE EVENTS, RALLYING AND OTHER TYPES OF MOTOR SPORT. PERFORMANCE LEVELS API SM / CF ACEA A3 / B3 / B4 BMW LONGLIFE 01 MB 229.3 MB 229.5 OPEL GM-LL-B-025 (DIESEL) PORSCHE FORMAL APPROVAL VW 505.01 (PUMP DIESEL) APPROVED UNDER VW STANDARD 502.00/505.00 |  | FULLY SYNTHETIC API SN/CF ACEA A3/B3, A3/B4 BMW LL-01 MB APPROVAL 229.5, 226.5 VW 502.00/505.00 PORSCHE A40 RN0700, RN0710 PSA B71 2296 FERRARI MEETS THE REQUIREMENTS OF FIAT 9.55535-Z2 & FIAT 9.55535-GH2 CHRYSLER MS-10725 CHRYSLER MS-12991
en_IE | IE | Morris Lubricants | Multivis 5W-40 | 001A9013 | Helix Ultra 5W-40 | 1 | FULLY SYNTHETIC ENGINE OIL API SM / CF ACEA A3 / B4 - 08 BMW LONGLIFE 01 MB 229.3 MB 229.5 OPEL GM-LL-B-025 (DIESEL) VW 505.01 (PUMP DIESEL) VW STANDARD 502.00/505.00 |  | FULLY SYNTHETIC API SN/CF ACEA A3/B3, A3/B4 BMW LL-01 MB APPROVAL 229.5, 226.5 VW 502.00/505.00 PORSCHE A40 RN0700, RN0710 PSA B71 2296 FERRARI MEETS THE REQUIREMENTS OF FIAT 9.55535-Z2 & FIAT 9.55535-GH2 CHRYSLER MS-10725 CHRYSLER MS-12991
en_IE | IE | Morris Lubricants | Fluid AIR Force 8000FS ISO VG 46 | 001D7786 | Shell Corena S4 R 46 | 1 | AIR FORCE 8000 FS IS A RANGE OF ESTER BASED, FULLY SYNTHETIC, COMPRESSOR LUBRICANTS DESIGNED SPECIFICALLY TO MEET THE REQUIREMENTS OF ROTARY SCREW COMPRESSORS INCLUDING MODERN, VARIABLE SPEED TYPES. PERFORMANCE LEVELS DIN 51506 & DIN 51352 PART 2 |  | AN ADVANCED SYNTHETIC AIR COMPRESSOR OIL INCORPORATING A UNIQUE HIGH PERFORMANCE ADDITIVE SYSTEM. IT IS DESIGNED TO DELIVER THE HIGHEST PERFORMANCE LUBRICATION OF ROTARY SLIDING VANE AND SCREW AIR COMPRESSORS. IT USES AN ADVANCED ADDITIVE SYSTEM TO PROVIDE EXCELLENT PROTECTION AND PERFORMANCE FOR COMPRESSORS RUNNING AT PRESSURES OVER 25 BAR AND IN EXCESS OF 100C DISCHARGE TEMPERATURES WITH OIL MAINTENANCE INTERVALS OF UP TO 12,000 HOURS.
en_IE | IE | Morris Lubricants | EP 90 | 001D8281 | Shell Spirax S3 AX 80W-90 | 1 | API GL5, MIL-L-2105D EP80W/90 ZF TE-ML 05A/07A/16B/17B (APPROVED) |  | MERCEDES BENZ SHEET: 235.6 MAN: 342 TYPE M2 ZF TE-ML: 07A, 16C, 17B, 19B, 21A API SERVICE CLASSIFICATION: GL-5 US MILITARY MIL-L-2105D SPIRAX S3 AX 80W-90 MEETS THE SERVICE FILL REQUIREMENTS OF MERCEDES BENZ SHEET 235.0
en_IE | IE | Morris Lubricants | Ecotrans 75W-80 | 001D8272 | Shell Spirax S6 GXME 75W-80 | 1 | API GL- 4 DAF MAN 341 TYPE Z-2 ZF TE ML 02D, 02E, 08A, 16P FULLY SYN |  | API SERVICE CLASSIFICATION GL-4, MT-1 MAN 341 TYP E4 VOLVO TRANSMISSION OIL 97307 ALSO MEETS THE REQUIREMENTS OF ZF TE-ML-02D
en_IE | IE | Morris Lubricants | AIR Force 4000 46 | 001D7786 | Shell Corena S4 R 46 | 1 | OIL FLOODED OR OIL INJECTED, SINGLE OR TWO STAGE COMPRESSORS WITH AIR DISCHARGE TEMPERATURES OF <100°C. DIN 51506 VD-L CATEGORY ISO 6743-3: DAA AND DAB FOR RECIPROCATING DAG FOR ROTARY SCREW |  | AN ADVANCED SYNTHETIC AIR COMPRESSOR OIL INCORPORATING A UNIQUE HIGH PERFORMANCE ADDITIVE SYSTEM. IT IS DESIGNED TO DELIVER THE HIGHEST PERFORMANCE LUBRICATION OF ROTARY SLIDING VANE AND SCREW AIR COMPRESSORS. IT USES AN ADVANCED ADDITIVE SYSTEM TO PROVIDE EXCELLENT PROTECTION AND PERFORMANCE FOR COMPRESSORS RUNNING AT PRESSURES OVER 25 BAR AND IN EXCESS OF 100C DISCHARGE TEMPERATURES WITH OIL MAINTENANCE INTERVALS OF UP TO 12,000 HOURS. | SYNTHETIC BASED. FOR ROTARY SCREW / SLIDING VANE COMPRESSOR APPLICATIONS
en_IE | IE | Morris Lubricants | Liquimatic Super ATF | 001D8301 | Shell Spirax S4 ATF HDX | 1 | DEXRON® IIE, DEXRON® III VOITH G607 FORD MERCON® MB 236.9 FORD ESP-M2C138-CJ / 166-H ALLISON C-4 ZF TE-ML 02F/03D/04D/11B/14A/17C |  | FORD MERCON GENERAL MOTORS ALLISON C-4 ZF TE-ML 04D-09-14B- 16L-17C VOITH 55.6336 (EX G 1363) MB 236.9 MAN 339 TYP Z2, 339 TYP V2 FULFILS GM FORMER DEXRON IIIG SPECIFICATION
en_IE | IE | Morris Lubricants | Alto 220 | 001D7802 | Shell Morlina S1 B 220 | 1 | THE ALTO RANGE OF MACHINE OILS CONTAIN ANTI-RUST AND ANTIOXIDANT ADDITIVES (R&O) THAT ARE BLENDED INTO HIGH QUALITY MINERAL OILS THAT POSSESS GOOD NATURAL LUBRICATING PROPERTIES ENHANCED BY MODERN REFINING TECHNIQUES. THEY HAVE GOOD VISCOSITY INDICES AND SEPARATE FROM WATER CLEANLY AND QUICKLY. |  | HIGH PERFORMANCE OILS DESIGNED TO PROVIDE EXCELLENT PROTECTION FOR MOST INDUSTRIAL BEARING AND CIRCULATING OIL SYSTEM APPLICATIONS, PARTICULARLY THOSE PROCESSES WHERE WATER SHEDDING IS IMPORTANT. MEETS THE MOST BASIC REQUIREMENTS OF THE MORGAN STANDARD FOR COMMON BEARING OILS DIN 51517-1 TYPE C VI 95
en_IE | IE | Morris Lubricants | AG 140 | 001D7803 | Shell Morlina S1 B 320 | 2 | HIGH GRADE STRAIGHT MINERAL GEAR OIL MADE WITHOUT EXTREME PRESSURE (EP) ADDITIVES. RECOMMENDED FOR USE IN VETERAN AND VINTAGE GEARBOXES AND WHERE THE MANUFACTURER SPECIFIES NON-EP LUBRICANT.
en_IE | IE | Morris Lubricants | Alto 320 | 001D7803 | Shell Morlina S1 B 320 | 1 | THE ALTO RANGE OF MACHINE OILS CONTAIN ANTI-RUST AND ANTIOXIDANT ADDITIVES (R&O) THAT ARE BLENDED INTO HIGH QUALITY MINERAL OILS THAT POSSESS GOOD NATURAL LUBRICATING PROPERTIES ENHANCED BY MODERN REFINING TECHNIQUES. THEY HAVE GOOD VISCOSITY INDICES AND SEPARATE FROM WATER CLEANLY AND QUICKLY. |  | HIGH PERFORMANCE OILS DESIGNED TO PROVIDE EXCELLENT PROTECTION FOR MOST INDUSTRIAL BEARING AND CIRCULATING OIL SYSTEM APPLICATIONS, PARTICULARLY THOSE PROCESSES WHERE WATER SHEDDING IS IMPORTANT. MEETS THE MOST BASIC REQUIREMENTS OF THE MORGAN STANDARD FOR COMMON BEARING OILS DIN 51517-1 TYPE C VI 95
en_IE | IE | Morris Lubricants | Alto 150 | 001D7801 | Shell Morlina S1 B 150 | 1 | THE ALTO RANGE OF MACHINE OILS CONTAIN ANTI-RUST AND ANTIOXIDANT ADDITIVES (R&O) THAT ARE BLENDED INTO HIGH QUALITY MINERAL OILS THAT POSSESS GOOD NATURAL LUBRICATING PROPERTIES ENHANCED BY MODERN REFINING TECHNIQUES. THEY HAVE GOOD VISCOSITY INDICES AND SEPARATE FROM WATER CLEANLY AND QUICKLY. |  | HIGH PERFORMANCE OILS DESIGNED TO PROVIDE EXCELLENT PROTECTION FOR MOST INDUSTRIAL BEARING AND CIRCULATING OIL SYSTEM APPLICATIONS, PARTICULARLY THOSE PROCESSES WHERE WATER SHEDDING IS IMPORTANT. MEETS THE MOST BASIC REQUIREMENTS OF THE MORGAN STANDARD FOR COMMON BEARING OILS DIN 51517-1 TYPE C VI 95
en_IE | IE | Morris Lubricants | Liquimatic NO. 4 | 001D7758 | Shell Tellus S3 M 32 | 1 | A RANGE OF HIGH QUALITY MINERAL OIL BASED HYDRAULIC OILS, INCORPORATING ASHLESS ADDITIVE TECHNOLOGY AND AVAILABLE IN A VARIETY OF VISCOSITY GRADES. PERFORMANCE LEVELS ISO VG 32, DIN 51524 PARTS I AND II CINCINNATI MILACRON P-68, P-69, P-70 AFNOR NFE 48-603 PARTS I AND II * GENERAL MOTORS LS-02 * VICKERS EATON I-286-S, M-2950-S BOSCH REXROTH RE 90220 * DENISON HF-0*, HF-1, HF-2 GERMAN STEEL INDUSTRY SEB 181222 * US STEEL NO.S 126, 127, 136 * SAE MS1004 * |  | PREMIUM ASHLESS INDUSTRIAL HYDRAULIC FLUID SHELL TELLUS S3 M FLUIDS HAVE THE FOLLOWING APPROVALS: DENISON HYDRAULICS (HF-0, HF-1 AND HF-2) EATON VICKERS (BROCHURE 694) MAG (CINCINNATI MACHINE) P-68 (ISO 32), P-70 (ISO 46), P-69 (ISO 68) SHELL TELLUS S3 M FLUIDS MEET OR EXCEED THE REQUIREMENTS OF THE FOLLOWING STANDARDS: ISO 11158 (HM FLUIDS) DIN 51524-2 (HLP OILS) ASTM 6158 (HM MINERAL OILS) SS 15 54 34
en_IE | IE | Morris Lubricants | K4000 EP 00 | 001D8449 | Shell Gadus S2 V220 00 | 1 | THIS RANGE OF PREMIUM QUALITY SEMI FLUID GREASES HAVE BEEN DESIGNED FOR CENTRALISED LUBRICATION SYSTEMS. THEY ARE ALSO SUITABLE FOR ANTI-FRICTION AND PLAIN BEARINGS SUBJECTED TO HIGH LOAD CONDITIONS AND GEARBOXES DESIGNED TO OPERATE WITH A SEMI-FLUID GREASE. NLGI 00. LITHIUM BASED. 180CST. OPERATING TEMP -30 TO +110 |  | EP GREASE. NLGI 00. LITHIUM BASED ISO VG 220. -20 TO 100C. CAN WITHSTAND UP TO 120C INTERMITTENTLY
en_IE | IE | Morris Lubricants | AG 90 | 001D7801 | Shell Morlina S1 B 150 | 2 | HIGH GRADE STRAIGHT MINERAL GEAR OIL MADE WITHOUT EXTREME PRESSURE (EP) ADDITIVES. RECOMMENDED FOR USE IN VETERAN AND VINTAGE GEARBOXES AND WHERE THE MANUFACTURER SPECIFIES NON-EP LUBRICANT.
en_IE | IE | Morris Lubricants | K4000 EP 000 | 001D8528 | Shell Gadus S4 V45AC 00/000 | 1 | THIS RANGE OF PREMIUM QUALITY SEMI FLUID GREASES HAVE BEEN DESIGNED FOR CENTRALISED LUBRICATION SYSTEMS. THEY ARE ALSO SUITABLE FOR ANTI-FRICTION AND PLAIN BEARINGS SUBJECTED TO HIGH LOAD CONDITIONS AND GEARBOXES DESIGNED TO OPERATE WITH A SEMI-FLUID GREASE. NLGI 000. LITHIUM BASED. 180CST. OPERATING TEMP -30 TO +110 |  | SHELL GADUS S4 V45AC GREASE IS A FLUID GREASE FOR USE IN CENTRALISED LUBRICATION SYSTEMS. THIS GREASE IS BASED ON HIGHLY REFINED MINERAL AS WELL AS SELECTED SYNTHETIC BASE OILS, EXTREME-PRESSURE AND OTHER CAREFULLY SELECTED ADDITIVES TO PROVIDE EXCELLENT PROTECTION IN ALL CONDITIONS. NLGI CONSISTENCY 00 / 000. LITHIUM - CALCIUM. PART SYNTHETIC. 45CST @40C
en_IE | IE | Morris Lubricants | Alto 32 | 001A9782 | Shell Turbo Oil T 32 | 1 | THE ALTO RANGE OF MACHINE OILS CONTAIN ANTI-RUST AND ANTIOXIDANT ADDITIVES (R&O) THAT ARE BLENDED INTO HIGH QUALITY MINERAL OILS THAT POSSESS GOOD NATURAL LUBRICATING PROPERTIES ENHANCED BY MODERN REFINING TECHNIQUES. THEY HAVE GOOD VISCOSITY INDICES AND SEPARATE FROM WATER CLEANLY AND QUICKLY. |  | HIGH QUALITY INDUSTRIAL STEAM & GAS TURBINE OILS. GENERAL ELECTRIC GEK 28143B – TYPE I (ISO 32), GEK 28143B – TYPE II (ISO 46), 46506E SIEMENS - WESTINGHOUSE 21T0591 & PD-55125Z3 DIN 51515 PART 1 & 2 ISO 8068 SOLAR ES 9-224W CLASS II GEC ALSTOM NBA P50001 JIS K2213 TYPE 2 BS 489-1999 ASTM D4304, TYPE I SIEMENS/MANNESMANN DEMAG 800037 98 APPROVED BY OEM AGAINST: SIEMENS POWER GENERATION TLV 9013 04 & TLV 9013 05 ALSTOM POWER TURBO-SYSTEMS HTGD 90-117 MAN TURBO SP 079984 D0000 E99 CINCINNATI APPROVALS: P-38: TURBO T 32, P-55: TURBO T 46, P-54: TURBO T 68 SKODA: TECHNICAL PROPERTIES TP 0010P/97 TURBO OILS T 32 & 46 FOR USE IN STEAM TURBINES
en_IE | IE | Morris Lubricants | K99 Grease | 001D8456 | Shell Gadus S2 V220AC 2 | 1 | RECOMMENDED FOR ALL PLAIN AND ROLLING ELEMENT BEARINGS OPERATING IN VERY WET CONDITIONS. NLGI 2/3. CALCIUM BASED. 110CST @40C. OPERATING TEMPERATURE RANGE -20 TO+110C |  | MULTIPURPOSE CONVENIENCE, ESPECIALLY IN THE TRANSPORT SECTOR WHERE PRODUCT CAN BE USED FOR BOTH WHEELBEARINGS AND CHASSIS LUBRICATION OF PASSENGER CARS, LIGHT TRUCKS AND HEAVY DUTY TRUCKS. THESE GREASES ARE ALSO SUITABLE FOR CONSTRUCTION EQUIPMENT EXPOSED TO INTENSE WATER WASHOUT. NLGI 2 THICKENER LITHIUM/CALCIUM OPERATING RANGE: -20 TO 130 DEG C TO 140 INTERMITTENTLY BASE OIL VISCO AT 40 DEG C 220 CST
en_IE | IE | Morris Lubricants | Terralus SB 46 | 001A9034 | Shell Naturelle Fluid HF-E 46 | 1 | SYNTHETIC BIODEGRADABLE HYDRAULIC OIL USED IN ENVIRONMENTALLY SENSITIVE LOCATIONS. ISO 46 SS 155434 BV VDMA 24568 ISO FDIS 15380 V104 C 10 VICKERS VANE PUMP HTTP://WWW.MORRISLUBRICANTS.CO.UK/SCRIPTS/PRODVIEW.ASP?IDPRODUCT=259 |  | EPA VGP COMPLIANT ENVIRONMENTALLY CONSIDERATE FULLY SYNTHETIC ESTER BASED HYDRAULIC FLUID. VISCOSITY AT 40°C IS 47.2 CST. VISCOSITY INDEX 188. APPLICATIONS: • MOBILE/EXTERIOR HYDRAULIC APPLICATIONS • GENERAL INDUSTRIAL CONTROL EQUIPMENT AND HYDRAULIC SYSTEMS. CAN OFTEN BE USED WHERE ISO 11158 (HM/HV) AND DIN 51524 PART 2 OR PART 3 (HLP/HVLP) MINERAL OIL HYDRAULIC FLUIDS ARE SPECIFIED. • ENVIRONMENTALLY SENSITIVE AREAS SPECIFICATION AND APPROVALS: ISO 15380 HEES EUROPEAN UNION ECOLABEL FOR LUBRICANTS SWEDISH STANDARD SS 15 54 34, SP LISTED VDMA 24568 SYNTHETIC ESTERS DUTCH MIA/VAMIL MILIEULIJST GERMAN POSITIVLISTE BIOSCHMIERSTOFFE USDA BIO-PREFERRED PROGRAM. APPROVED AS MEETING THE ANTI-WEAR REQUIREMENTS OF THE HYDRAULIC FLUID RECOMMENDATIONS FOR EATON VICKERS PRODUCTS FOR MOBILE AND INDUSTRIAL SYSTEMS ACCORDING TO BROCHURE 03-401-2010. | NATURELLE FLUID HF-E CAN BE USED WHERE A FLUID TO ISO 15380 HEES IS SPECIFIED.
en_IE | IE | Morris Lubricants | Lodexol FS 220 | 001F8458 | Shell Omala S4 GXV 220 | 1 | FULLY SYN GEAR OIL LINK - HTTP://WWW.MORRISLUBRICANTS.CO.UK/DOWNLOADS/LODEXOL%20FS%20GEAR%20OILS%20TDS%20139%20ISS%204.PDF
en_IE | IE | Morris Lubricants | K84 | 001D8562 | Shell Gadus S5 V142W 00 | 1 | K84 IS SPECIALLY FORMULATED FOR USE IN WORM GEAR DRIVES WHERE ITS ABILITY TO LOWER FRICTIONAL LOSSES AND KEEP GEAR TEMPERATURES LOW, ALLOWS FOR MAXIMUM POWER TRANSMISSION DELIVERY WITHOUT OVERHEATING. FOR THE SAME REASONS K84 IS ALSO HIGHLY SUITABLE FOR USE IN OTHER ENCLOSED GEARBOXES WITH SPUR, HELICAL OR SPIRAL BEVEL TRAINS. ADDTIONALLY, K84 CAN BE USED IN THE SWIVEL HOUSINGS ON LAND ROVER MODELS. |  | SEMIFLUID GEAR GREASE THICKENER: LITHIUM NLGI: 00 BASEOIL: SYNTHETIC (POLYGLYCOL) VISCOSITY: 142CST 40C APPLICABLE UP TO 130C
en_IE | IE | Morris Lubricants | Arcato R 32 | 001D8398 | Shell Refrigeration Oil S4 FR-V 32 | 1 | ARCATO R REFRIGERATION OILS ARE DESIGNED FOR USE IN REFRIGERATION AND AIR CONDITIONING SYSTEM COMPRESSORS. THEY ARE COMPATIBLE WITH COMMONLY USED HCFC, CFC AND AMMONIA REFRIGERANTS. |  | SYNTHETIC BASED REFRIGERATOR COMPRESSOR LUBRICANT OFFERS A UNIVERSAL SOLUTION TO THE LUBRICATION REQUIREMENTS OF MOST REFRIGERATION COMPRESSORS AND IS COMPATIBLE WITH ALL COMMONLY USED REFRIGERANTS WITH THE EXCEPTION OF HFCS
en_IE | IE | Morris Lubricants | Ring Free XHD 10W | 001C4570 | Shell Rimula R3 10W (CF) | 1 | SAE 10W ALLISON C4 - RING FREE XHD 10W, XHD 20W CATERPILLAR TO-2 - RNG FREE XHD 10W, XHD 20W ZF TE-ML 03/10 - RING FREE XHD 10W |  | SAE 10W, API CF
en_IE | IE | Morris Lubricants | Alto 46 | 001A9783 | Shell Turbo Oil T 46 | 1 | THE ALTO RANGE OF MACHINE OILS CONTAIN ANTI-RUST AND ANTIOXIDANT ADDITIVES (R&O) THAT ARE BLENDED INTO HIGH QUALITY MINERAL OILS THAT POSSESS GOOD NATURAL LUBRICATING PROPERTIES ENHANCED BY MODERN REFINING TECHNIQUES. THEY HAVE GOOD VISCOSITY INDICES AND SEPARATE FROM WATER CLEANLY AND QUICKLY. |  | HIGH QUALITY INDUSTRIAL STEAM & GAS TURBINE OILS. GENERAL ELECTRIC GEK 28143B – TYPE I (ISO 32), GEK 28143B – TYPE II (ISO 46), 46506E SIEMENS - WESTINGHOUSE 21T0591 & PD-55125Z3 DIN 51515 PART 1 & 2 ISO 8068 SOLAR ES 9-224W CLASS II GEC ALSTOM NBA P50001 JIS K2213 TYPE 2 BS 489-1999 ASTM D4304, TYPE I SIEMENS/MANNESMANN DEMAG 800037 98 APPROVED BY OEM AGAINST: SIEMENS POWER GENERATION TLV 9013 04 & TLV 9013 05 ALSTOM POWER TURBO-SYSTEMS HTGD 90-117 MAN TURBO SP 079984 D0000 E99 CINCINNATI APPROVALS: P-38: TURBO T 32, P-55: TURBO T 46, P-54: TURBO T 68 SKODA: TECHNICAL PROPERTIES TP 0010P/97 TURBO OILS T 32 & 46 FOR USE IN STEAM TURBINES
en_IE | IE | Morris Lubricants | Fluid AIR Force 8000FS ISO VG 68 | 001D7787 | Shell Corena S4 R 68 | 1 | AIR FORCE 8000 FS IS A RANGE OF ESTER BASED, FULLY SYNTHETIC, COMPRESSOR LUBRICANTS DESIGNED SPECIFICALLY TO MEET THE REQUIREMENTS OF ROTARY SCREW COMPRESSORS INCLUDING MODERN, VARIABLE SPEED TYPES. PERFORMANCE LEVELS DIN 51506 & DIN 51352 PART 2 |  | AN ADVANCED SYNTHETIC AIR COMPRESSOR OIL INCORPORATING A UNIQUE HIGH PERFORMANCE ADDITIVE SYSTEM. IT IS DESIGNED TO DELIVER THE HIGHEST PERFORMANCE LUBRICATION OF ROTARY SLIDING VANE AND SCREW AIR COMPRESSORS. IT USES AN ADVANCED ADDITIVE SYSTEM TO PROVIDE EXCELLENT PROTECTION AND PERFORMANCE FOR COMPRESSORS RUNNING AT PRESSURES OVER 25 BAR AND IN EXCESS OF 100C DISCHARGE TEMPERATURES WITH OIL MAINTENANCE INTERVALS OF UP TO 12,000 HOURS.
en_IE | IE | Morris Lubricants | EP 80W-90 | 001D8281 | Shell Spirax S3 AX 80W-90 | 1 | EP GEAR OILS ARE MINERAL OIL BASED LUBRICANTS FORMULATED FOR USE IN A WIDE RANGE OF AUTOMOTIVE, PLANT, AGRICULTURAL AND INDUSTRIAL TRANSMISSION SYSTEMS. API GL5, MIL-L-2105D EP80W/90 ZF TE-ML 05A/07A/16B/17B (APPROVED) |  | MERCEDES BENZ SHEET: 235.6 MAN: 342 TYPE M2 ZF TE-ML: 07A, 16C, 17B, 19B, 21A API SERVICE CLASSIFICATION: GL-5 US MILITARY MIL-L-2105D SPIRAX S3 AX 80W-90 MEETS THE SERVICE FILL REQUIREMENTS OF MERCEDES BENZ SHEET 235.0
en_IE | IE | Morris Lubricants | Astra 220 | 001D7775 | Shell Tonna S3 M 220 | 1 | ASTRA SLIDEWAY LUBRICANTS HAVE BEEN SPECIFICALLY DEVELOPED FOR THE LUBRICATION OF MACHINE TOOL SLIDEWAYS AND TABLES. |  | MINERAL BASED FOR MACHINE TOOL SLIDEWAYS, TABLES & FEED MECHANISMS, MACHINE TOOL HYDRAULIC SYSTEMS, MACHINE TOOL GEARBOXES AND SPINDLES. THE LOWER VISCOSITY GRADES (SHELL TONNA S3 M 32 OR 68) ARE INTENDED FOR HORIZONTAL SLIDE LUBRICATION. FOR VERTICAL SLIDES USE TONNA S3 M 220. FIVES CINCINNATI P-50 (ISO 220), P-47 (ISO 68), ISO 11158 / ISO 6743-4 HG, ISO 12925-1 / ISO 6743-6 CKC, ISO 19378 / ISO 6743-13 GA AND GB, DIN 51517-3 CLP, CGLP SLIDEWAY OILS AGAINST DIN 51502
en_IE | IE | Morris Lubricants | Golden Film 40 | 001C4573 | Shell Rimula R3+ 40 | 1 |  |  | MONOGRADE HEAVY DUTY DIESEL ENGINE OILS API CF MAN 270 MB 228.0 MTU CATEGORY 1 ACEA E2
en_IE | IE | Morris Lubricants | Supreme 40 | 001C4573 | Shell Rimula R3+ 40 | 1 | THIS RANGE OF OILS IS RECOMMENDED FOR ALL FLEETS OF NATURALLY ASPIRATED DIESEL AND PETROL ENGINE VEHICLES, OPERATING IN MODERATE TO SEVERE CONDITIONS WHERE MONOGRADE OIL IS PREFERRED. MEETING US MILITARY MIL-L-2104B CLASSIFICATION. |  | MONOGRADE HEAVY DUTY DIESEL ENGINE OILS API CF MAN 270 MB 228.0 MTU CATEGORY 1 ACEA E2
en_IE | IE | Morris Lubricants | Alto 68 | 001D7808 | Shell Morlina S2 B 68 | 1 | THE ALTO RANGE OF MACHINE OILS CONTAIN ANTI-RUST AND ANTIOXIDANT ADDITIVES (R&O) THAT ARE BLENDED INTO HIGH QUALITY MINERAL OILS THAT POSSESS GOOD NATURAL LUBRICATING PROPERTIES ENHANCED BY MODERN REFINING TECHNIQUES. THEY HAVE GOOD VISCOSITY INDICES AND SEPARATE FROM WATER CLEANLY AND QUICKLY. |  | INDUSTRIAL BEARING AND CIRCULATING OILS DESIGNED TO PROVIDE OUTSTANDING OXIDATION AND WATER SEPARATION PROTECTION MEETS THE REQUIREMENTS OF THE MORGAN CONSTRUCTION COMPANY AND DANIELI FOR COMMON BEARING OILS DIN 51517-1/2 TYPE C/CL
en_IE | IE | Morris Lubricants | Alto 460 | 001D7804 | Shell Morlina S1 B 460 | 1 | THE ALTO RANGE OF MACHINE OILS CONTAIN ANTI-RUST AND ANTIOXIDANT ADDITIVES (R&O) THAT ARE BLENDED INTO HIGH QUALITY MINERAL OILS THAT POSSESS GOOD NATURAL LUBRICATING PROPERTIES ENHANCED BY MODERN REFINING TECHNIQUES. THEY HAVE GOOD VISCOSITY INDICES AND SEPARATE FROM WATER CLEANLY AND QUICKLY. |  | HIGH PERFORMANCE OILS DESIGNED TO PROVIDE EXCELLENT PROTECTION FOR MOST INDUSTRIAL BEARING AND CIRCULATING OIL SYSTEM APPLICATIONS, PARTICULARLY THOSE PROCESSES WHERE WATER SHEDDING IS IMPORTANT. MEETS THE MOST BASIC REQUIREMENTS OF THE MORGAN STANDARD FOR COMMON BEARING OILS DIN 51517-1 TYPE C VI 95
en_IE | IE | Morris Lubricants | Liquimatic HY | 001D8246 | Shell Spirax S4 TXM | 1 | LIQUIMATIC HY IS A HYDRAULIC/TRANSMISSION FLUID FORMULATED WITH HIGH QUALITY MINERAL OILS AND SPECIALISED ADDITIVES FOR USE IN AGRICULTURAL AND PLANT EQUIPMENT, WHERE THE CASE MS1207/1209 SPECIFICATIONS ARE CALLED FOR.MASSEY FERGUSON MF 1127B CASE-IH MS 1207 /1209 (AND EARLIER SPECIFICATIONS) * * SUITABLE FOR USE IN EQUIPMENT REQUIRING THIS QUALITY OF LUBRICANT. |  | PREMIUM, SAE 10W-30, MULTI-FUNCTIONAL TRACTOR TRANSMISSION AND HYDRAULIC OIL SPECIFICATION AND APPROVALS API GEAR PERFORMANCE API GL-4 CASE NEW HOLLAND MAT-3525 M2C-134 A-D FNHA-2-D.201.00 JOHN DEERE JDM-J20C MASSEY-FERGUSON M1143 M1145 VOLVO WB 101 ZF TE-ML 03E, 05F, 06D, 06K, 17E, 21F CATERPILLAR TO-2 (OBSOLETE) KOMATSU RECOMMENDED FOR USE IN CERTAIN CONSTRUCTION EQUIPMENTS SPIRAX S4 TXM IS ALSO RECOMMENDED FOR USE IN CASE EQUIPMENT WHERE FLUIDS MEETING MS 1207, 1209 OR 1210 ARE SPECIFIED. SPIRAX S4 TXM CAN BE USED WHEN A SAE J 306 85W GRADE IS RECOMMENDED
en_IE | IE | Morris Lubricants | Liquimatic JDF | 001D8246 | Shell Spirax S4 TXM | 1 | LIQUIMATIC JDF IS A HYDRAULIC/TRANSMISSION FLUID FORMULATED WITH HIGH QUALITY MINERAL OILS AND SPECIALISED ADDITIVES FOR USE IN AGRICULTURAL, PLANT AND MATERIAL HANDLING EQUIPMENT. FORD ESN-M2C134-A/B/C/D VOLVO (WB101) FORD ESEN-M2C86-A/B VOLVO TRANSMISSION OIL 97303:020 NEW HOLLAND NH – 410B JOHN DEERE J20A/C MASSEY FERGUSON M1135 ALLISON C4 MASSEY FERGUSON M1143 APPROVED CATERPILLAR TO-2 API GL4 (L20) ZF TE-ML-03E/05F/06K |  | PREMIUM, SAE 10W-30, MULTI-FUNCTIONAL TRACTOR TRANSMISSION AND HYDRAULIC OIL SPECIFICATION AND APPROVALS API GEAR PERFORMANCE API GL-4 CASE NEW HOLLAND MAT-3525 M2C-134 A-D FNHA-2-D.201.00 JOHN DEERE JDM-J20C MASSEY-FERGUSON M1143 M1145 VOLVO WB 101 ZF TE-ML 03E, 05F, 06D, 06K, 17E, 21F CATERPILLAR TO-2 (OBSOLETE) KOMATSU RECOMMENDED FOR USE IN CERTAIN CONSTRUCTION EQUIPMENTS SPIRAX S4 TXM IS ALSO RECOMMENDED FOR USE IN CASE EQUIPMENT WHERE FLUIDS MEETING MS 1207, 1209 OR 1210 ARE SPECIFIED. SPIRAX S4 TXM CAN BE USED WHEN A SAE J 306 85W GRADE IS RECOMMENDED
en_IE | IE | Morris Lubricants | Lodexol FS 75W-90 | 001D8290 | Shell Spirax S6 AXME 75W-90 | 1 | SYNTHETIC TRANSMISSION OIL API GL1,2,3,4,5 ZF TE ML 02D/05A/05B/07A/08A MAN 341 N/ML, 342 N/ML MAN 3343 ML/SL MB 235.5, 235.6 |  | API GL-5, MT-1 SAE J2360 US MILITARY MIL-PRF-2105E QPL PRI GL 0211 ARVINMERITOR EU REAR AXLE 400,000KM EXTENDED DRAINS ARVINMERITOR USA EXTENDED DRAIN DAF MAN MAN 342 TYP S1 SCANIA STO 1:0 - HIGH PERFORMANCE OIL FOR MANUAL TRANSMISSIONS ZF 05B-07A-12B-16F-17B- 19C-21B VOLVO 97312
en_IE | IE | Morris Lubricants | Transformer Oil BS148 | 001D8371 | Shell Diala S2 ZU-I Dried NGT | 1 | NO INFO FOUND EXCEPT : MORRIS LUBRICANTS TRANSFORMER OIL IS A HIGHLY REFINED NAPHTHENIC PRODUCT FOR USE SOLELY IN OIL FILLED TRANSFORMERS AND OTHER ELECTRICAL EQUIPMENT. MEETS THE PERFORMANCE REQUIREMENTS OF IEC 60296:2003 AND BS EN 60296:2004 FOR UNINHIBITED TRANSFORMER OIL. |  | UNINHIBITED ELECTRICAL INSULATING OIL MANUFACTURED FROM HIGHLY REFINED MINERAL OILS. IT OFFERS GOOD DIELECTRIC PROPERTIES, GOOD OXIDATION STABILITY AND PROVIDES EFFICIENT HEAT TRANSFER EVEN AT LOW TEMPERATURES. SHELL DIALA S2 ZU-I MEETS ALL RELEVANT TESTS ON COPPER CORROSION, NAMELY THE ESTABLISHED DIN 51353 (SILVER STRIP TEST) AND ASTM D1275, AND ALSO THE LATEST MORE SEVERE TESTS: IEC 62535 AND ASTM D1275B. MEETS IEC 60296 (2003), TABLE 2 TRANSFORMER OIL (U), UNINHIBITED
en_IE | IE | Morris Lubricants | Liquimatic NO. 6 | 001D7760 | Shell Tellus S3 M 68 | 1 | A RANGE OF HIGH QUALITY MINERAL OIL BASED HYDRAULIC OILS, INCORPORATING ASHLESS ADDITIVE TECHNOLOGY AND AVAILABLE IN A VARIETY OF VISCOSITY GRADES. PERFORMANCE LEVELS ISO VG 32, DIN 51524 PARTS I AND II CINCINNATI MILACRON P-68, P-69, P-70 AFNOR NFE 48-603 PARTS I AND II * GENERAL MOTORS LS-02 * VICKERS EATON I-286-S, M-2950-S BOSCH REXROTH RE 90220 * DENISON HF-0*, HF-1, HF-2 GERMAN STEEL INDUSTRY SEB 181222 * US STEEL NO.S 126, 127, 136 * SAE MS1004 * |  | PREMIUM ASHLESS INDUSTRIAL HYDRAULIC FLUID SHELL TELLUS S3 M FLUIDS HAVE THE FOLLOWING APPROVALS: DENISON HYDRAULICS (HF-0, HF-1 AND HF-2) EATON VICKERS (BROCHURE 694) MAG (CINCINNATI MACHINE) P-68 (ISO 32), P-70 (ISO 46), P-69 (ISO 68) SHELL TELLUS S3 M FLUIDS MEET OR EXCEED THE REQUIREMENTS OF THE FOLLOWING STANDARDS: ISO 11158 (HM FLUIDS) DIN 51524-2 (HLP OILS) ASTM 6158 (HM MINERAL OILS) SS 15 54 34
en_IE | IE | Morris Lubricants | Lodexol FS 150 | 001F8461 | Shell Omala S4 GXV 150 | 1 | FULLY SYN GEAR OIL LINK - HTTP://WWW.MORRISLUBRICANTS.CO.UK/DOWNLOADS/LODEXOL%20FS%20GEAR%20OILS%20TDS%20139%20ISS%204.PDF
en_IE | IE | Morris Lubricants | Multivis 10W-40 | 001C9539 | Helix HX7 10W-40 | 1 | API SL / SJ / CF ACEA A3 / B3 / B4 MB 229.1 FORMAL APPROVAL VW 505.00 |  | API SN/CF, ACEA A3/B3, A3/B4, JASO SG+, MB 229.3,VW 502.00, 505.00, RENAULT RN 0700, 0710, MEETS THE REQUIREMENTS OF FIAT 9.55535-G2
en_IE | IE | Morris Lubricants | K323 Premium Blue Grease | 001D8428 | Shell Gadus S3 V460 2 | 1 | LITHIUM / CALCIUM BASE GREASE, NLGI 2.5, 500CST @40C OPERATING TEMPERATURE RANGE OC -20 TO +145 |  | APPLICATION : GENERAL - INDUSTRIAL (HEAVY DUTY) THICKENER : LITHIUM COMPLEX VISCOSITY @ 40C : 460 CST OPERATING TEMPERATURE : -20C TO 150C
en_IE | IE | Morris Lubricants | Lodexol FS 460 | 001F8460 | Shell Omala S4 GXV 460 | 1 | FULLY SYN GEAR OIL LINK - HTTP://WWW.MORRISLUBRICANTS.CO.UK/DOWNLOADS/LODEXOL%20FS%20GEAR%20OILS%20TDS%20139%20ISS%204.PDF
en_IE | IE | Morris Lubricants | Atonal 324 | 001D8388 | Shell Heat Transfer Oil S2 | 1 | HEAT TRANSFER/QUENCHING OILS. ACTONAL 323 IS ISO VG 100 AND ACTONAL 324 IS ISO VG 32. |  | ENCLOSED CIRCULATED HEAT TRANSFER SYSTEMSFOR INDUSTRIAL APPLICATIONS SUCH AS PROCESS INDUSTRY,CHEMICAL PLANTS, TEXTILE PRODUCERS ETC. AND IN HOUSEHOLD EQUIPMENT SUCH AS OIL FILLED RADIATORS. MAX FILM TEMP. 340C MAX BULK TEMP. 320C
en_IE | IE | Morris Lubricants | Arcato R 68 | 001D8400 | Shell Refrigeration Oil S4 FR-V 68 | 1 | ARCATO R REFRIGERATION OILS ARE DESIGNED FOR USE IN REFRIGERATION AND AIR CONDITIONING SYSTEM COMPRESSORS. THEY ARE COMPATIBLE WITH COMMONLY USED HCFC, CFC AND AMMONIA REFRIGERANTS. |  | REFRIGERATION OIL S2 FR-A 68 CAN ALSO BE CONSIDERED FOR AMMONIA COMPRESSORS. SYNTHETIC BASED REFRIGERATOR COMPRESSOR LUBRICANT OFFERS A UNIVERSAL SOLUTION TO THE LUBRICATION REQUIREMENTS OF MOST REFRIGERATION COMPRESSORS AND IS COMPATIBLE WITH ALL COMMONLY USED REFRIGERANTS WITH THE EXCEPTION OF HFCS
en_IE | IE | Morris Lubricants | Liquimatic D11 | 001D8295 | Shell Spirax S2 ATF AX | 1 | LIQUIMATIC DII IS AN AUTOMATIC TRANSMISSION FLUID BLENDED FROM HIGHLY REFINED MINERAL OILS AND A HIGH PERFORMANCE ADDITIVE SYSTEM. RECOMMENDED FOR USE IN ALL APPLICATIONS WHERE A DEXRON IID IS SPECIFIED, INCLUDING: AUTOMATIC TRANSMISSIONS, POWERSHIFT TRANSMISSIONS, FLUID DRIVES, TORQUE CONVERTERS, POWER STEERING UNITS, MOTORCYCLE SUSPENSION FORKS, HYDRAULIC SYSTEMS, BRAKE BOOSTERS, TRANSFER BOXES, PTOS, HYDROSTATIC DRIVES, ETC. |  | FORD MERCON MERCEDES BENZ SHEET 236.5, 236.6 ZF TE-ML 03D, 04D, 09, 11A, 14A, 17C VOITH 55.6335 MAN 339 TYP Z1 339 TYP V1 RENK SUITABLE FOR USE IN APPLICATIONS WHERE ALLISON C-4 TYPE FLUIDS ARE REQUIRED. SUITABLE FOR PERFORMANCE IN APPLICATIONS REQUIRING A DEXRON IID TYPE FLUID
en_IE | IE | Morris Lubricants | Alto 680 | 001D7805 | Shell Morlina S1 B 680 | 1 | THE ALTO RANGE OF MACHINE OILS CONTAIN ANTI-RUST AND ANTIOXIDANT ADDITIVES (R&O) THAT ARE BLENDED INTO HIGH QUALITY MINERAL OILS THAT POSSESS GOOD NATURAL LUBRICATING PROPERTIES ENHANCED BY MODERN REFINING TECHNIQUES. THEY HAVE GOOD VISCOSITY INDICES AND SEPARATE FROM WATER CLEANLY AND QUICKLY. |  | HIGH PERFORMANCE OILS DESIGNED TO PROVIDE EXCELLENT PROTECTION FOR MOST INDUSTRIAL BEARING AND CIRCULATING OIL SYSTEM APPLICATIONS, PARTICULARLY THOSE PROCESSES WHERE WATER SHEDDING IS IMPORTANT. MEETS THE MOST BASIC REQUIREMENTS OF THE MORGAN STANDARD FOR COMMON BEARING OILS DIN 51517-1 TYPE C VI 95
en_IE | IE | Morris Lubricants | Multivis Diesel XHD FE 10W/40 | 001C4591 | Shell Rimula R5 E 10W-40 | 1 | MULTIVIS XHD-FE 10W/40 IS A SEMI SYNTHETIC HIGH PERFORMANCE ENGINE OIL, UTILIZING THE LATEST ADDITIVE TECHNOLOGY FOR HIGHLY RATED DIESEL ENGINES. MULTIVIS XHD FE 10W/40 IS ALSO SUITABLE FOR CERTAIN PETROL ENGINES WHERE AN OIL MEETING ACEA A3 OR API SL IS SPECIFIED. API CH-4 / CF / SL ACEA A3 / B4 / E2 MERCEDES-BENZ 228.1 VOLVO VDS-2 |  | API: CI-4, CH-4, CG-4, CF-4, CF. ACEA: E7, E5, E3 GLOBAL DHD-1 CUMMINS: CES 20078, 77, 76, 72, 71 MACK: EO-M, EO-M+ MAN: M3275 MB APPROVAL: 228.3 RENAULT TRUCKS: RLD-2 VOLVO: VDS-3, VDS-2
en_IE | IE | Morris Lubricants | K4000 EP 0 | 001D8448 | Shell Gadus S2 V220 0 | 1 | THIS RANGE OF PREMIUM QUALITY SEMI FLUID GREASES HAVE BEEN DESIGNED FOR CENTRALISED LUBRICATION SYSTEMS. THEY ARE ALSO SUITABLE FOR ANTI-FRICTION AND PLAIN BEARINGS SUBJECTED TO HIGH LOAD CONDITIONS AND GEARBOXES DESIGNED TO OPERATE WITH A SEMI-FLUID GREASE. NLGI 0. LITHIUM BASED. 180CST. OPERATING TEMP -30 TO +110 |  | SHELL GADUS S2 V220 GREASES 0 ARE SPECIFICALLY DESIGNED FOR: -STEEL MILL LUBRICATION WHERE A SOFTER GREASE IS NECESSARY FOR SPECIALISED DISPENSING SYSTEMS. - HEAVY DUTY PLAIN AND ROLLING ELEMENT BEARINGS OPERATING UNDER HARSH CONDITIONS INCLUDING SHOCK LOADING IN WET ENVIRONMENTS OPERATING TEMPERATURE RANGE: -20°C TO 100°C FOR BEARINGS OPERATING AT 75% OF THE MAXIMUM RATED SPEED (CAN WITHSTAND UP TO 120°C INTERMITTENTLY) THICKENER: LITHIUM VISCOSITY @40C: 220CST VSICOSITY @100C: 19CST
en_IE | IE | Morris Lubricants | K40 EP 0 | 001D8448 | Shell Gadus S2 V220 0 | 1 | K40EP IS RECOMMENDED FOR GEARS, PLAIN AND ANTI-FRICTION BEARINGS WHERE AN NLGI 0 IS SPECIFIED AND FOR INDUSTRIAL AND AGRICULTURAL PURPOSES WHERE THE USE OF A SEMI FLUID OR VERY SOFT PRODUCT IS ESSENTIAL OR DESIRABLE. |  | SHELL GADUS S2 V220 GREASES 0 ARE SPECIFICALLY DESIGNED FOR: -STEEL MILL LUBRICATION WHERE A SOFTER GREASE IS NECESSARY FOR SPECIALISED DISPENSING SYSTEMS. - HEAVY DUTY PLAIN AND ROLLING ELEMENT BEARINGS OPERATING UNDER HARSH CONDITIONS INCLUDING SHOCK LOADING IN WET ENVIRONMENTS OPERATING TEMPERATURE RANGE: -20°C TO 100°C FOR BEARINGS OPERATING AT 75% OF THE MAXIMUM RATED SPEED (CAN WITHSTAND UP TO 120°C INTERMITTENTLY) THICKENER: LITHIUM VISCOSITY @40C: 220CST VSICOSITY @100C: 19CST
en_IE | IE | Morris Lubricants | Versimax HD6 15W-40 | 001F8323 | Shell Rimula R6 LM 10W-40 | 2
en_IE | IE | Morris Lubricants | Ring Free Ultra 10W/40 | 001F8323 | Shell Rimula R6 LM 10W-40 | 1 | API CF ACEA E6 - 08 MAN M3271 -1 (APPROVED) MAN M3477 (APPROVED) MERCEDES BENZ 228.51 (APPROVED) MTU TYPE 3.1 VOLVO VDS-3 RENAULT TRUCKS RXD HAS DEMONSTRATED PERFORMANCE AGAINST JASO DH-2 |  | RIMULA R6 LM 10W-40: ACEA: E6, E7 API: CI-4, CH-4, CG-4, CF-4, CF CATERPILLAR: ECF-1-A CUMMINS: CES 20077, 72, 71 DAF: MEETS ACEA E6 DEUTZ: DQC IV-10 LA IVECO: NG2 (MEETS REQUIREMENTS) JASO: DH-2 MACK: EO-N MAN: 3477, 3271-1 MB APPROVAL: 228.51, 226.9 MTU: CATEGORY 3.1 RENAULT TRUCKS: RLD-2 VOLVO: VDS-3, CNG
en_IE | IE | Morris Lubricants | Versimax HD9 10W-40 | 001F8323 | Shell Rimula R6 LM 10W-40 | 1
en_IE | IE | Morris Lubricants | EP 140 | 001D8282 | Shell Spirax S3 AX 85W-140 | 1 | EP GEAR OILS ARE MINERAL OIL BASED LUBRICANTS FORMULATED FOR USE IN A WIDE RANGE OF AUTOMOTIVE, PLANT, AGRICULTURAL AND INDUSTRIAL TRANSMISSION SYSTEMS. API GL5, MIL-L-2105D EP80W/90 ZF TE-ML 05A/07A/16B/17B (APPROVED) ZF TE-ML 05A/16D/19B (APPROVED) |  | MAN: 342 TYPE M1 ZF TE-ML: 07A, 16D, 21A API SERVICE CLASSIFICATION: GL-5 US MILITARY: MIL-L-2105D
en_IE | IE | Motorex | Corex HLP 68 | 001F8440 | Shell Tellus S2 MX 68 | 1 | DIN 51524 PART 2 HLP TYPE |  | HIGH PERFORMANCE HYDRAULIC FLUID BASED ON GROUP II BASE OILS SUITABLE FOR A WIDE RANGE OF HYDRAULIC POWER APPLICATIONS FOUND IN MANUFACTURING AND INDUSTRIAL ENVIRONMENTS TELLUS S2 MX FLUIDS ARE DESIGNED TO MEET: BOSCH REXROTH FLUID RATING RDE 90245 (ISO 32, 46, 68) PARKER DENISON (HF-0, HF-1, HF-2) (ISO 32, 46, 68) EATON E-FDGN-TB002-E (ISO 22, 32, 46, 68, 100) FIVES (CINCINNATI MACHINE) P-69 (ISO 68),P-68 (ISO 32), P-70 (ISO 46) ISO 11158 (HM FLUIDS) (ISO 22, 32, 46, 68, 100) DIN 51524 PART 2 HLP TYPE (ISO 22, 32, 46, 68, 100) ASTM D6158-05 (HM FLUIDS) (ISO 22, 32, 46, 68, 100) SWEDISH STANDARD SS 15 54 34 AM (ISO 32, 46, 68)
en_IE | IE | Mystik Lubricants | Mystik JT-6 Synthetic | 001D8423 | Shell Gadus S5 V100 2 | 1 | MYSTIK JT-6 SYNTHETIC BLEND GREASE (FORMERLY KNOWN AS MYSTIK SX-6 GREASE) IS A PREMIUM QUALITY, MULTI-PURPOSE, HIGH TEMPERATURE, LITHIUM COMPLEX EP GREASE WITH EXCELLENT LOW TEMPERATURE PROPERTIES. VISCOSITY @40C: 68.9CST THICKENER: LITHIUM COMPLEX NLGI: 2 TEMPERATURE RANGE: -54 TO 180C |  | DEVELOPED FOR LUBRICATION OF ROLLER BEARINGS OPERATING AT MODERATE SPEEDS AS WELL AS BEARINGS SUBMITTED TO SEVERE COLD. THE GREASE HAS VERY LOW STARTING AND RUNNING TORQUES AT TEMPERATURES DOWN TO -50°C AND THEREFORE SUITABLE FOR ALL YEAR LUBRICATION OF FOR EXAMPLE OUTDOOR FANS AND ELECTRICAL MOTORS. THE GREASE HAS A VERY GOOD MECHANICAL AND THERMAL STABILITY AND CAN BE USED IN ELECTRICAL MOTORS, FANS AND PUMPS AT BEARING TEMPERATURES UP TO 150°C WHERE THERE IS A DEMAND FOR LONG RE-LUBRICATION INTERVALS. BASED ON LITHIUM COMPLEX THICKENER, NLGI 2, ISO VG 100
en_IE | IE | Mystik Lubricants | SX-7000 75W-90 | 001D8290 | Shell Spirax S6 AXME 75W-90 | 1 | MYSTIK SX-7000 SYNTHETIC FLUIDS ARE HEAVY DUTY EXTREME PRESSURE (EP) GL-5 SYNTHETIC GEAR LUBRICANTS SPECIALLY FORMULATED FOR EXTENDED DRAIN AND SEVERE SERVICE IN HEAVY DUTY DRIVE AXLES. MEET OR EXCEED ALL APPLICABLE PERFORMANCE REQUIREMENTS FOR: API GEAR LUBRICANT CLASSIFICATION GL-5 AND MT-1. – SAE J2360 – MIL-PRF-2105 D AND MIL-PRF-2105E – DANA SHAES 429 – EATON ROADRANGER E500 — SHAES 256 REV. A (80W-140), REV. C (75W-90) – ARVIN MERITOR O-76N, O-76E (75W-90) – MERCEDES BENZ MB APPROVAL 235.8 – MACK GO-J (80W-140) – MACK GO-J PLUS (75W-90) – SCANIA STO 1:0 – INTERNATIONAL TMS-6816 – GENERAL ELECTRIC D 50E9C – HARNISHFEGER (P&H) 474 HTTP://DOCS.MYSTIKLUBES.COM/MSDS_PI/M20010.PDF |  | SPIRAX S6 AXME 75W-90 (FULLY SYNTHETIC) SAE J2360 (PRI GL 0582) VOLVO 97312 MAN 342 TYP S1 MERITOR 076-N, MERITOR (EU) EXTENDED DRAIN ZF TE-ML 05B, 07A, 12B, 16F, 17B, 19C, 21B SCANIA STO 2:0G DAF MACK GO-J PLUS API GL-5, MT-1 US MILITARY MIL-PRF-2105E (OBSOLETE) IVECO EXTENDED DRAIN | MAY CONSIDER DEPENDING ON THE OEM SPECIFICATION REQUIREMENTS FOR THE APPLICATION
en_IE | IE | Neste | Hydrauli 32 Super | 001F8432 | Shell Tellus S2 VX 32 | 1 | SUPER-CLASS MULTIGRADE HYDRAULIC OILS FOR OUTDOOR USE. NESTE HYDRAULI SUPER MEETS FOLLOWING REQUIREMENTS: ISO 11158 HV DIN 51524 PART 3 HVLP SS 15 54 34 AV AFNOR NFE 48-690/1 AFNOR NFE 48-603 EATON VICKERS I-286-S, M-2950-S DENISON HF-0, HF-1, HF-2 (2003) CINCINNATI MILACRON P-68 (32 SUPER), P-70 (46 SUPER), P-69 (68 SUPER) |  | HIGH PERFORMANCE HYDRAULIC FLUIDS BASED ON GROUP II BASE OILS. IDEALLY SUITED TO MOST MOBILE EQUIPMENT AND OTHER APPLICATIONS SUBJECTED TO A WIDER RANGE OF AMBIENT OR OPERATING TEMPERATURES TELLUS S2 VX FLUIDS ARE DESIGNED TO MEET: PARKER DENISON (HF-0, HF-1, HF-2) (ISO 32, 46, 68) EATON E-FDGN-TB002-E (ISO 15, 22, 32, 46, 68, 100) FIVES (CINCINNATI MACHINE): P-68 (ISO 32), P-69 (ISO 68), P-70 (ISO 46) ISO 1158 HV FLUIDS (ISO 15, 22, 32, 46, 68, 100) DIN 51524 PART 3 HVLP (ISO 15, 22, 32, 46, 68, 100) ASTM D6158 (HV FLUIDS) (ISO 15, 22, 32, 46, 68, 100) SWEDISH STANDARD SS 15 54 34 AM (ISO 32, 46, 68) BOSCH REXROTH FLUID RATING RDE 90245 (ISO 32, 46, 68)
en_IE | IE | Neste | Hydrauli 68 Super | 001F8434 | Shell Tellus S2 VX 68 | 1 | SUPER-CLASS MULTIGRADE HYDRAULIC OILS FOR OUTDOOR USE. NESTE HYDRAULI SUPER MEETS FOLLOWING REQUIREMENTS: ISO 11158 HV DIN 51524 PART 3 HVLP SS 15 54 34 AV AFNOR NFE 48-690/1 AFNOR NFE 48-603 EATON VICKERS I-286-S, M-2950-S DENISON HF-0, HF-1, HF-2 (2003) CINCINNATI MILACRON P-68 (32 SUPER), P-70 (46 SUPER), P-69 (68 SUPER) |  | HIGH PERFORMANCE HYDRAULIC FLUIDS BASED ON GROUP II BASE OILS. IDEALLY SUITED TO MOST MOBILE EQUIPMENT AND OTHER APPLICATIONS SUBJECTED TO A WIDER RANGE OF AMBIENT OR OPERATING TEMPERATURES TELLUS S2 VX FLUIDS ARE DESIGNED TO MEET: PARKER DENISON (HF-0, HF-1, HF-2) (ISO 32, 46, 68) EATON E-FDGN-TB002-E (ISO 15, 22, 32, 46, 68, 100) FIVES (CINCINNATI MACHINE): P-68 (ISO 32), P-69 (ISO 68), P-70 (ISO 46) ISO 1158 HV FLUIDS (ISO 15, 22, 32, 46, 68, 100) DIN 51524 PART 3 HVLP (ISO 15, 22, 32, 46, 68, 100) ASTM D6158 (HV FLUIDS) (ISO 15, 22, 32, 46, 68, 100) SWEDISH STANDARD SS 15 54 34 AM (ISO 32, 46, 68) BOSCH REXROTH FLUID RATING RDE 90245 (ISO 32, 46, 68)
en_IE | IE | Neste | Paine ZFX 46 | 001D7759 | Shell Tellus S3 M 46 | 1 | ZINC FREE. DIN 51524 PART 2, HLP ISO 11158 HH, HL, HM DENISON HF-0, HF-1, HF-2 VICKERS (EATON) I-286-S VICKERS (EATON) M-2950-S GENERAL MOTORS LS-2 CINCINNATI MACHINE P-68, P-69, P-70 BOSCH REXROTH RE 90 220 |  | PREMIUM ASHLESS INDUSTRIAL HYDRAULIC FLUID SHELL TELLUS S3 M FLUIDS HAVE THE FOLLOWING APPROVALS: DENISON HYDRAULICS (HF-0, HF-1 AND HF-2) EATON VICKERS (BROCHURE 694) MAG (CINCINNATI MACHINE) P-68 (ISO 32), P-70 (ISO 46), P-69 (ISO 68) SHELL TELLUS S3 M FLUIDS MEET OR EXCEED THE REQUIREMENTS OF THE FOLLOWING STANDARDS: ISO 11158 (HM FLUIDS) DIN 51524-2 (HLP OILS) ASTM 6158 (HM MINERAL OILS) SS 15 54 34
en_IE | IE | Neste | Paine ZFX 68 | 001D7760 | Shell Tellus S3 M 68 | 1 | ZINC FREE. DIN 51524 PART 2, HLP ISO 11158 HH, HL, HM DENISON HF-0, HF-1, HF-2 VICKERS (EATON) I-286-S VICKERS (EATON) M-2950-S GENERAL MOTORS LS-2 CINCINNATI MACHINE P-68, P-69, P-70 BOSCH REXROTH RE 90 220 |  | PREMIUM ASHLESS INDUSTRIAL HYDRAULIC FLUID SHELL TELLUS S3 M FLUIDS HAVE THE FOLLOWING APPROVALS: DENISON HYDRAULICS (HF-0, HF-1 AND HF-2) EATON VICKERS (BROCHURE 694) MAG (CINCINNATI MACHINE) P-68 (ISO 32), P-70 (ISO 46), P-69 (ISO 68) SHELL TELLUS S3 M FLUIDS MEET OR EXCEED THE REQUIREMENTS OF THE FOLLOWING STANDARDS: ISO 11158 (HM FLUIDS) DIN 51524-2 (HLP OILS) ASTM 6158 (HM MINERAL OILS) SS 15 54 34
en_IE | IE | Neste | Paine 68 | 001F8440 | Shell Tellus S2 MX 68 | 1 | DENISON HF-0, HF-1, HF-2 VICKERS I-286-S AND M-2950-S CINCINNATI MACHINE P-68, P-69, P-70 US STEEL 127, 136 DIN 51524, PART 2 GENERAL MOTORS LH-04-1, LH-06-1, LH-15-1 SAUER DANFOSS REXROTH |  | HIGH PERFORMANCE HYDRAULIC FLUID BASED ON GROUP II BASE OILS SUITABLE FOR A WIDE RANGE OF HYDRAULIC POWER APPLICATIONS FOUND IN MANUFACTURING AND INDUSTRIAL ENVIRONMENTS TELLUS S2 MX FLUIDS ARE DESIGNED TO MEET: BOSCH REXROTH FLUID RATING RDE 90245 (ISO 32, 46, 68) PARKER DENISON (HF-0, HF-1, HF-2) (ISO 32, 46, 68) EATON E-FDGN-TB002-E (ISO 22, 32, 46, 68, 100) FIVES (CINCINNATI MACHINE) P-69 (ISO 68),P-68 (ISO 32), P-70 (ISO 46) ISO 11158 (HM FLUIDS) (ISO 22, 32, 46, 68, 100) DIN 51524 PART 2 HLP TYPE (ISO 22, 32, 46, 68, 100) ASTM D6158-05 (HM FLUIDS) (ISO 22, 32, 46, 68, 100) SWEDISH STANDARD SS 15 54 34 AM (ISO 32, 46, 68)
en_IE | IE | Neste | Biohydrauli SE 46 | 001A9034 | Shell Naturelle Fluid HF-E 46 | 1 | BIODEGRADABLE FULLY SYNTHETIC HYDRAULIC OIL. ISO 15380 L-HEES SS 15 54 34 BV MILJÖANPASSAD |  | EPA VGP COMPLIANT ENVIRONMENTALLY CONSIDERATE FULLY SYNTHETIC ESTER BASED HYDRAULIC FLUID. VISCOSITY AT 40°C IS 47.2 CST. VISCOSITY INDEX 188. APPLICATIONS: • MOBILE/EXTERIOR HYDRAULIC APPLICATIONS • GENERAL INDUSTRIAL CONTROL EQUIPMENT AND HYDRAULIC SYSTEMS. CAN OFTEN BE USED WHERE ISO 11158 (HM/HV) AND DIN 51524 PART 2 OR PART 3 (HLP/HVLP) MINERAL OIL HYDRAULIC FLUIDS ARE SPECIFIED. • ENVIRONMENTALLY SENSITIVE AREAS SPECIFICATION AND APPROVALS: ISO 15380 HEES EUROPEAN UNION ECOLABEL FOR LUBRICANTS SWEDISH STANDARD SS 15 54 34, SP LISTED VDMA 24568 SYNTHETIC ESTERS DUTCH MIA/VAMIL MILIEULIJST GERMAN POSITIVLISTE BIOSCHMIERSTOFFE USDA BIO-PREFERRED PROGRAM. APPROVED AS MEETING THE ANTI-WEAR REQUIREMENTS OF THE HYDRAULIC FLUID RECOMMENDATIONS FOR EATON VICKERS PRODUCTS FOR MOBILE AND INDUSTRIAL SYSTEMS ACCORDING TO BROCHURE 03-401-2010. | NATURELLE FLUID HF-E CAN BE USED WHERE A FLUID TO ISO 15380 HEES IS SPECIFIED.
en_IE | IE | Neste | Paine ZFX 32 | 001D7758 | Shell Tellus S3 M 32 | 1 | ZINC FREE. DIN 51524 PART 2, HLP ISO 11158 HH, HL, HM DENISON HF-0, HF-1, HF-2 VICKERS (EATON) I-286-S VICKERS (EATON) M-2950-S GENERAL MOTORS LS-2 CINCINNATI MACHINE P-68, P-69, P-70 BOSCH REXROTH RE 90 220 |  | PREMIUM ASHLESS INDUSTRIAL HYDRAULIC FLUID SHELL TELLUS S3 M FLUIDS HAVE THE FOLLOWING APPROVALS: DENISON HYDRAULICS (HF-0, HF-1 AND HF-2) EATON VICKERS (BROCHURE 694) MAG (CINCINNATI MACHINE) P-68 (ISO 32), P-70 (ISO 46), P-69 (ISO 68) SHELL TELLUS S3 M FLUIDS MEET OR EXCEED THE REQUIREMENTS OF THE FOLLOWING STANDARDS: ISO 11158 (HM FLUIDS) DIN 51524-2 (HLP OILS) ASTM 6158 (HM MINERAL OILS) SS 15 54 34
en_IE | IE | Neste | Hydrauli 46 Super | 001F8433 | Shell Tellus S2 VX 46 | 1 | SUPER-CLASS MULTIGRADE HYDRAULIC OILS FOR OUTDOOR USE. NESTE HYDRAULI SUPER MEETS FOLLOWING REQUIREMENTS: ISO 11158 HV DIN 51524 PART 3 HVLP SS 15 54 34 AV AFNOR NFE 48-690/1 AFNOR NFE 48-603 EATON VICKERS I-286-S, M-2950-S DENISON HF-0, HF-1, HF-2 (2003) CINCINNATI MILACRON P-68 (32 SUPER), P-70 (46 SUPER), P-69 (68 SUPER) |  | HIGH PERFORMANCE HYDRAULIC FLUIDS BASED ON GROUP II BASE OILS. IDEALLY SUITED TO MOST MOBILE EQUIPMENT AND OTHER APPLICATIONS SUBJECTED TO A WIDER RANGE OF AMBIENT OR OPERATING TEMPERATURES TELLUS S2 VX FLUIDS ARE DESIGNED TO MEET: PARKER DENISON (HF-0, HF-1, HF-2) (ISO 32, 46, 68) EATON E-FDGN-TB002-E (ISO 15, 22, 32, 46, 68, 100) FIVES (CINCINNATI MACHINE): P-68 (ISO 32), P-69 (ISO 68), P-70 (ISO 46) ISO 1158 HV FLUIDS (ISO 15, 22, 32, 46, 68, 100) DIN 51524 PART 3 HVLP (ISO 15, 22, 32, 46, 68, 100) ASTM D6158 (HV FLUIDS) (ISO 15, 22, 32, 46, 68, 100) SWEDISH STANDARD SS 15 54 34 AM (ISO 32, 46, 68) BOSCH REXROTH FLUID RATING RDE 90245 (ISO 32, 46, 68)
en_IE | IE | Neste | Paine 32 | 001F8438 | Shell Tellus S2 MX 32 | 1 | DENISON HF-0, HF-1, HF-2 VICKERS I-286-S AND M-2950-S CINCINNATI MACHINE P-68, P-69, P-70 US STEEL 127, 136 DIN 51524, PART 2 GENERAL MOTORS LH-04-1, LH-06-1, LH-15-1 SAUER DANFOSS REXROTH |  | HIGH PERFORMANCE HYDRAULIC FLUID BASED ON GROUP II BASE OILS SUITABLE FOR A WIDE RANGE OF HYDRAULIC POWER APPLICATIONS FOUND IN MANUFACTURING AND INDUSTRIAL ENVIRONMENTS TELLUS S2 MX FLUIDS ARE DESIGNED TO MEET: BOSCH REXROTH FLUID RATING RDE 90245 (ISO 32, 46, 68) PARKER DENISON (HF-0, HF-1, HF-2) (ISO 32, 46, 68) EATON E-FDGN-TB002-E (ISO 22, 32, 46, 68, 100) FIVES (CINCINNATI MACHINE) P-69 (ISO 68),P-68 (ISO 32), P-70 (ISO 46) ISO 11158 (HM FLUIDS) (ISO 22, 32, 46, 68, 100) DIN 51524 PART 2 HLP TYPE (ISO 22, 32, 46, 68, 100) ASTM D6158-05 (HM FLUIDS) (ISO 22, 32, 46, 68, 100) SWEDISH STANDARD SS 15 54 34 AM (ISO 32, 46, 68)
en_IE | IE | Neste | Paine 46 | 001F8439 | Shell Tellus S2 MX 46 | 1 | DENISON HF-0, HF-1, HF-2 VICKERS I-286-S AND M-2950-S CINCINNATI MACHINE P-68, P-69, P-70 US STEEL 127, 136 DIN 51524, PART 2 GENERAL MOTORS LH-04-1, LH-06-1, LH-15-1 SAUER DANFOSS REXROTH |  | HIGH PERFORMANCE HYDRAULIC FLUID BASED ON GROUP II BASE OILS SUITABLE FOR A WIDE RANGE OF HYDRAULIC POWER APPLICATIONS FOUND IN MANUFACTURING AND INDUSTRIAL ENVIRONMENTS TELLUS S2 MX FLUIDS ARE DESIGNED TO MEET: BOSCH REXROTH FLUID RATING RDE 90245 (ISO 32, 46, 68) PARKER DENISON (HF-0, HF-1, HF-2) (ISO 32, 46, 68) EATON E-FDGN-TB002-E (ISO 22, 32, 46, 68, 100) FIVES (CINCINNATI MACHINE) P-69 (ISO 68),P-68 (ISO 32), P-70 (ISO 46) ISO 11158 (HM FLUIDS) (ISO 22, 32, 46, 68, 100) DIN 51524 PART 2 HLP TYPE (ISO 22, 32, 46, 68, 100) ASTM D6158-05 (HM FLUIDS) (ISO 22, 32, 46, 68, 100) SWEDISH STANDARD SS 15 54 34 AM (ISO 32, 46, 68)
en_IE | IE | New Holland-Ambra | Hypoide Gear Lube 85W-140 | 001D8282 | Shell Spirax S3 AX 85W-140 | 1 | HYPOIDE EP GEAR LUBE (MAT-3511) EXCEEDS API GL-5 AND MIL-L-2105D REQUIREMENTS, AND MEETS MIL-PRF2105E AND ZFTE-ML05A |  | MAN: 342 TYPE M1 ZF TE-ML: 07A, 16D, 21A API SERVICE CLASSIFICATION: GL-5 US MILITARY: MIL-L-2105D
en_IE | IE | New Holland-Ambra | Multi-G 134 Fluid | 001D8246 | Shell Spirax S4 TXM | 1 | MULTI G 134 (MAT-3525) IS A MULTIPURPOSE FLUID THAT HAS BEEN RECOMMENDED IN NEW HOLLAND AND FORD OPERATOR MANUALS FOR MANY YEARS. IT’S RECOMMENDED FOR CURRENT LOW- AND MEDIUM-HORSEPOWER TRACTORS AND LOADER BACKHOES. IT HELPS ENSURE THE BEST PERFORMANCE OF YOUR TRANSMISSION, PTO CLUTCHES, WET BRAKES AND HYDRAULIC SYSTEM. UNIQUE FRICTION MODIFIERS SUPPRESS WET BRAKE CHATTER, ENSURING MAXIMUM STOPPING POWER AND BRAKE LIFE. SUPERIOR ANTI-WEAR ADDITIVES REDUCE PITTING ON CRITICAL GEAR SURFACES. OXIDATION INHIBITORS KEEP SLUDGE FROM FORMING AND KEEP THE OIL FLOWING TO CRITICAL PARTS. MULTI G 134 IS COMPATIBLE WITH COMMONLY USED SEAL AND GASKET MATERIALS. THIS HELPS REDUCE OIL LEAKS FROM SEALS THAT CAN HARDEN, SHRINK OR SWELL — EXTENDING SEAL LIFE. |  | PREMIUM, SAE 10W-30, MULTI-FUNCTIONAL TRACTOR TRANSMISSION AND HYDRAULIC OIL SPECIFICATION AND APPROVALS API GEAR PERFORMANCE API GL-4 CASE NEW HOLLAND MAT-3525 M2C-134 A-D FNHA-2-D.201.00 JOHN DEERE JDM-J20C MASSEY-FERGUSON M1143 M1145 VOLVO WB 101 ZF TE-ML 03E, 05F, 06D, 06K, 17E, 21F CATERPILLAR TO-2 (OBSOLETE) KOMATSU RECOMMENDED FOR USE IN CERTAIN CONSTRUCTION EQUIPMENTS SPIRAX S4 TXM IS ALSO RECOMMENDED FOR USE IN CASE EQUIPMENT WHERE FLUIDS MEETING MS 1207, 1209 OR 1210 ARE SPECIFIED. SPIRAX S4 TXM CAN BE USED WHEN A SAE J 306 85W GRADE IS RECOMMENDED
en_IE | IE | New Holland-Ambra | Ambra Mastergold HSP 10W-30 | 001E7746 | Shell Rimula R4 X 15W-40 | 1 | (MAT-3507) SAE 15W-40 MEETS PERFORMANCE REQUIREMENTS OF API SERVICE CLASSIFICATION CI-4, CH-4, CG-4, CF-4, CF, CE, CD II, CD OR CC; MACK EO/K-2; MACK EO-M PLUS; CUMMINS 20076, 20077, 20078; ACEAE5; JASO CD; MAN 270 AND 271; CATERPILLAR SERIES 3 AND CATERPILLAR TO-2; AS WELL AS ALLISON C-3 AND C-4 PERFORMANCE REQUIREMENTS |  | RIMULA R4 X 15W-40: API CI-4, CH-4, CG-4, CF-4, CF: SL ACEA E7, E5, E3 GLOBAL DHD-1 CATERPILLAR ECF-2, ECF-1-A CUMMINS CES 20078, 77, 76, 75, 72, 71 DDC 93K215 DEUTZ DQC III-10 MACK EO-M+, EO-M MAN M3275-1 MB APPROVAL 228.3 MTU CATEGORY 2 RENAULT TRUCKS RLD-2 VOLVO VDS-3 JASO DH-1
en_IE | IE | New Holland-Ambra | Hypoide Gear Lube 80W-90 | 001D8281 | Shell Spirax S3 AX 80W-90 | 1 | HYPOIDE EP GEAR LUBE (MAT-3511) EXCEEDS API GL-5 AND MIL-L-2105D REQUIREMENTS, AND MEETS MIL-PRF2105E AND ZFTE-ML05A |  | MERCEDES BENZ SHEET: 235.6 MAN: 342 TYPE M2 ZF TE-ML: 07A, 16C, 17B, 19B, 21A API SERVICE CLASSIFICATION: GL-5 US MILITARY MIL-L-2105D SPIRAX S3 AX 80W-90 MEETS THE SERVICE FILL REQUIREMENTS OF MERCEDES BENZ SHEET 235.0
en_IE | IE | New Tech Lubes | Salt Resistant Grease | 001D8553 | Shell Gadus S3 V1000A 2 | 1 | PREMIUM, SEMI-SYNTHETIC, WATER PROOF GREASE, DESIGNED SPECIFICALLY FOR SLOW TO MEDIUM SPEED, PLAIN AND ANTI-FRICTION BEARINGS IN MARINE AND OTHER HOSTILE ENVIRONMENTS. WHILST IT HAS FOUND MANY USES FOR OFF ROAD VEHICLES, DUE TO IT’S EXCEPTIONALLY HIGH BASE FLUID VISCOSITY IT IS NOT RECOMMENDED FOR NORMAL HIGHWAY USE IN AUTOMOTIVE WHEEL AND TRAILER HUB BEARINGS -0C TO 140ºC NLGI 2 OPERATING TEMP RANGE: 0 TO 140 C BASE FLUID VISCO AT 40 C: 1,000 CST |  | SHELL GADUS S3 V1000A GREASES ARE LITHIUM-CALCIUM GREASES BASED ON HIGH VISCOUS MINERAL OILS, CONTAINING ANTIOXIDANTS, RUST INHIBITORS, EP- AND AW-ADDITIVES. THE GREASES HAVE EXCELLENT ADHESION AND WATER RESISTANCE, EXTREME LOAD CARRYING CAPACITY AND EXCELLENT MECHANICAL STABILITY IN THE PRESENCE OF WATER OR EMULSION
en_IE | IE | New Tech Lubes | HI Load Grease | 001D8458 | Shell Gadus S2 V220AD 2 | 1 | MULTI-PURPOSE GREASE DEVELOPED TO SIMPLIFY MAINTENANCE LUBRICATION. IT IS SUITABLE FOR ALL TYPES OF BALL, ROLLER AND PLAIN BEARINGS AND ENABLES A REDUCTION IN THE NUMBER OF DIFFERENT TYPES OF GREASES KEPT IN THE STORES. WITH THE INCLUSION OF MOS2 HIGH LOAD GIVES EXCELLENT HIGH LOAD CARRYING PROPERTIES THAT STANDARD MULTI-PURPOSE GREASE CANNOT DELIVER. TEMPERATURE RANGE: -20ºC TO 140ºC. |  | HIGH PERFORMANCE MULTIPURPOSE GREASE WITH SOLIDS COLOR : BLACK NLGI GRADE : 2 VISCOSITY @ 40 C : 220 CST THICKENER : LITHIUM/CALCIUM BASEOIL : MINERAL ADDITIVES : SOLID AND EP ADDITIVES OPERATING TEMP : -30C TO +130C
en_IE | IE | Nils | Dimension | 001D8423 | Shell Gadus S5 V100 2 | 1 | DIMENSION GREAS IS LITHIUM COMPLEX THICKENER AND SYNTHETIC OIL PAO BASED GREASE VISCOSITY @40C: 70CST THICKENER: LITHIUM COMPLEX NLGI: 2 TEMPERATURE RANGE: -20 TO 150C (180PEAK) |  | DEVELOPED FOR LUBRICATION OF ROLLER BEARINGS OPERATING AT MODERATE SPEEDS AS WELL AS BEARINGS SUBMITTED TO SEVERE COLD. THE GREASE HAS VERY LOW STARTING AND RUNNING TORQUES AT TEMPERATURES DOWN TO -50°C AND THEREFORE SUITABLE FOR ALL YEAR LUBRICATION OF FOR EXAMPLE OUTDOOR FANS AND ELECTRICAL MOTORS. THE GREASE HAS A VERY GOOD MECHANICAL AND THERMAL STABILITY AND CAN BE USED IN ELECTRICAL MOTORS, FANS AND PUMPS AT BEARING TEMPERATURES UP TO 150°C WHERE THERE IS A DEMAND FOR LONG RE-LUBRICATION INTERVALS. BASED ON LITHIUM COMPLEX THICKENER, NLGI 2, ISO VG 100
en_IE | IE | Nils | Lithoplex | 001D8525 | Shell Gadus S5 V42P 2.5 | 1 | LITHOPLEX IS PAO BASED GREASE SUITABLE FOR THE LUBRICATION OF ROLLER AND FRICTION BEARINGS, ARTICULATED MACHINERY JOINTS, INDUSTRIAL PLANTS, ELECTRICAL ENGINES BEARINGS, PUMPS, VENTILATORS, TOOL MANDRELS AND LIFE LUBRICATION OF ROLLER BEARINGS WITH HIGH RPM VALUE OF D/N FACTOR IS 1.150.000 VISCOSITY @40C: 30CST THICKENER: LITHIUM NLGI: 2 TEMPERATURE RANGE: -50 TO 160C (180PEAK) |  | SYNTHETIC BASED GREASE. SUITABLE FOR ELECTRICAL MOTORS, HIGH SPEED BEARINGS (LOADED & UNLOADED), HIGH SPEED MACHINE TOOL BEARINGS, BEARINGS OF INDUSTRIAL FANS, WHEEL BEARINGS,.. WITH A N.DM FACTOR ABOVE 250,000. FOR USE OVER THE TEMPERATURE RANGE -30°C TO 130°C. 42CST @40C. LITHIUM THICKENER
en_IE | IE | Nippon | Bonnoc M 460 | 001F8460 | Shell Omala S4 GXV 460 | 2 | ENERGY-SAVING INDUSTRIAL GEAR OILS (VG 68, 100, 150, 220, 320, 460, 680) |  |  | FOR WORM TYPE GEAR APPLICATIONS POSSIBLE ALTERNATIVE IS OMALA S4 WE 460. NOTE BASE OIL INCOMPATIBILITY. SYSTEMS SHOULD BE FLUSHED ACCORDING TO THE RECOMMENDED CHANGE-OVER PROCEDURE.
en_IE | IE | Northern Oils | Goldline Eclipse E9 10W-40 | 001D7308 | Shell Rimula R5 LE 10W-40 | 2 | FULLY SYNTHETIC HEAVY DUTY DIESEL ENGINE OIL ACEA E6, E7, E9, API CI-4, SCANIA LOW ASH, MERCEDES-BENZ MB 228.51, MAN M3477, M3271-1, VOLVO VDS-3, CNG, RENAULT TRUCKS RXD, RLD-2, RGD, MTU TYPE 3.1, CUMMINS CES 20076/77, CATERPILLAR ECF-1-A, DEUTZ DQC IV-10 LA, JASO DH-2, MACK EO-N, EO-M PLUS HTTP://WWW.NORTHERNOILS.CO.UK/DOWNLOADS/COMMLUBE.PDF |  | SEMI-SYNTHETIC API CJ-4 ACEA E9, E7 JASO DH-2 IVECO TLS E9 (MEETS REQUIREMENTS) CATERPILLAR ECF-3, ECF-2 CUMMINS CES 20081 MACK EO-O PREMIUM PLUS MTU CAT 2.1 MAN M 3575 MB APPROVAL 228.31 DDC 93K218 RENAULT VI RLD-3 VOLVO VDS-4 | SEMI-SYNTHETIC. DEPENDING ON SPECIFICATION REQUIREMENT. CONSIDER RIMULA R6 LM 10W-40 FOR OTHER OEM REQUIREMENTS.
en_IE | IE | Northern Oils | Goldline HPD 10W-40 | 001E7457 | Shell Rimula R6 MS 10W-40 | 2 | SEMI SYNTHETIC. ACEA E4,E7, API CI-4, SCANIA LDF-2, MB 228.5, MAN M3277, MTU TYPE 3, DAF EXT. DRAINS, VOLVO VDS-3, RENAULT RVI RXD,RLD-2, CUMMINS 20077/78, DEUTZ DQC III-10, MACK EO-N,EO-M PLUS HTTP://WWW.NORTHERNOILS.CO.UK/DOWNLOADS/COMMLUBE.PDF |  | FULLY SYNTHETIC ACEA E7, E4 DUETZ DQC IV-10 IVECO T3 E4 (MEETS IVECO SPECIFICATION) MAN M3277 MB APPROVAL 228.5 MTU CATEGORY 3 RENAULT TRUCKS RXD SCANIA LDF-2, LDF-3 VOLVO VDS-3 | DEPENDING ON SPECIFICATION REQUIREMENTS.
en_IE | IE | Northern Oils | Goldline RSX E7 15W-40 | 001E7746 | Shell Rimula R4 X 15W-40 | 2 | MINERAL OIL ACEA E7,A3,B3,B4, API CI-4/SL, MB 228.3,229.1, CUMMINS 20071/72/76/77/78, MAN M3275, MTU TYPE 2, MACK EO-N,EO-M PLUS, VOLVO VDS-3, RENAULT RVI RLD-2, GLOBAL DHD-1, ZF TE-ML 04C/07C, CATERPILLAR ECF-2, ALLISON C4, DEUTZ DQC III-10, JASO DH-1, DETROIT DIESEL DDC 93K215 HTTP://WWW.NORTHERNOILS.CO.UK/DOWNLOADS/COMMLUBE.PDF |  | MINERAL BASED API CI-4, CH-4, CG-4, CF-4, CF. SL ACEA E7, E5, E3 GLOBAL DHD-1 CATERPILLAR ECF-2, ECF-1-A CUMMINS CES 20078, 77, 76, 75, 72, 71 DDC 93K215 DEUTZ DQC III-10 MACK EO-M+, EO-M MAN M3275-1 MB APPROVAL 228.3 MTU CATEGORY 2 RENAULT TRUCKS RLD-2 VOLVO VDS-3 JASO DH-1 | DEPENDING ON OEM SPECIFICATION REQUIREMENTS.
en_IE | IE | Northern Oils | Goldline Eclipse Euro 10W-40 | 001F8323 | Shell Rimula R6 LM 10W-40 | 1 | FULLY SYNTHETIC HEAVY DUTY DIESEL ENGINE OIL ACEA E6,E7, API CI-4, MB 228.51, MAN M3477,M3271-1, RENAULT RVI RXD,RLD-2,RGD, MTU TYPE 3.1, VOLVO VDS-3, DAF EXTENDED DRAINS, CUMMINS 20076/77, MACK EO-N,EO-M PLUS, DEUTZ DQC III-10 HTTP://WWW.NORTHERNOILS.CO.UK/DOWNLOADS/COMMLUBE.PDF |  | FULLY SYNTHETIC ACEA: E6, E7 API: CI-4, CH-4, CG-4, CF-4, CF CATERPILLAR: ECF-1-A CUMMINS: CES 20077, 72, 71 DAF: MEETS ACEA E6 DEUTZ: DQC IV-10 LA IVECO: NG2 (MEETS REQUIREMENTS) JASO: DH-2 MACK: EO-N MAN: 3477, 3271-1 MB APPROVAL: 228.51, 226.9 MTU: CATEGORY 3.1 RENAULT TRUCKS: RLD-2 VOLVO: VDS-3, CNG
en_IE | IE | Northern Oils | Goldline Eclipse E9 10W-40 | 001G1637 | Shell Rimula R5 LE 10W-40 | 2 | FULLY SYNTHETIC HEAVY DUTY DIESEL ENGINE OIL ACEA E6, E7, E9, API CI-4, SCANIA LOW ASH, MERCEDES-BENZ MB 228.51, MAN M3477, M3271-1, VOLVO VDS-3, CNG, RENAULT TRUCKS RXD, RLD-2, RGD, MTU TYPE 3.1, CUMMINS CES 20076/77, CATERPILLAR ECF-1-A, DEUTZ DQC IV-10 LA, JASO DH-2, MACK EO-N, EO-M PLUS HTTP://WWW.NORTHERNOILS.CO.UK/DOWNLOADS/COMMLUBE.PDF |  | SEMI-SYNTHETIC API CJ-4 ACEA E9, E7 JASO DH-2 IVECO TLS E9 (MEETS REQUIREMENTS) CATERPILLAR ECF-3, ECF-2 CUMMINS CES 20081 MACK EO-O PREMIUM PLUS MTU CAT 2.1 MAN M 3575 MB APPROVAL 228.31 DDC 93K218 RENAULT VI RLD-3 VOLVO VDS-4 | SEMI-SYNTHETIC. DEPENDING ON SPECIFICATION REQUIREMENT. CONSIDER RIMULA R6 LM 10W-40 FOR OTHER OEM REQUIREMENTS.
en_IE | IE | Northern Oils | Goldline RSX HD 5W-30 | 001C4595 | Shell Rimula R6 ME 5W-30 | 2 | FULLY SYNTHETIC DIESEL ENGINE OIL ACEA E4 / E7, API CH-4, DAF HP-1/HP2, MAN M3277, MERCEDES BENZ 228.5, VOLVO VDS-3, MTU TYPE III HTTP://WWW.NORTHERNOILS.CO.UK/DOWNLOADS/COMMLUBE.PDF |  | FULLY SYNTHETIC MAN 3277 IVECO STANDARD TFE (MEETS IVECO SPECIFICATION) MB APPROVAL 228.5 MTU CATEGORY 3 VOLVO VDS-2 ACEA E4 API CF | DEPENDING ON SPECIFICATION REQUIREMENTS
en_IE | IE | Northern Oils | Goldline SYN HPD 10W-40 | 001F4541 | Shell Rimula R6 M 10W-40 | 1 | FULLY SYNTHETIC HEAVY DUTY DIESEL ENGINE OIL ACEA E4,E7, API CI-4,CF, MTU TYPE 3, VOLVO VDS-3, RENAULT RVI RXD,RLD-2,RLD, MB 228.5, MAN M3377,M3277, CUMMINS 20077/78, MACK EO-N,EO-M PLUS, CATERPILLAR ECF-1A, DEUTZ DQC IV-10 HTTP://WWW.NORTHERNOILS.CO.UK/DOWNLOADS/COMMLUBE.PDF |  | FULLY SYNTHETIC ACEA E7, E4 API CF CUMMINS CES 20072 DUETZ DQC IV-10 IVECO T3 E4 (MEETS IVECO SPECIFICATION) MAN 3277 MB APPROVAL 228.5 MACK EO-M PLUS MTU CATEGORY 3 RENAULT TRUCKS RXD VOLVO VDS-3 | DEPENDING ON SPECIFICATION REQUIREMENTS
en_IE | IE | Northern Oils | Goldline VSX E9 15W-40 | 001G1641 | Shell Rimula R4 L 15W-40 | 1 | MINERAL OIL. ACEA E9, API CJ-4/SM, CUMMINS 28001, MB 228.31, MAN M3575, MTU TYPE 2.1, RENAULT RVI RLD-3, VOLVO VDS-4, CATERPILLAR ECF-3, MACK EO-O PREM PLUS HTTP://WWW.NORTHERNOILS.CO.UK/DOWNLOADS/COMMLUBE.PDF |  | MINERAL BASED. API: CJ-4, CI-4+, CI-4, CH-4, CG-4, CF-4, CF ACEA E9, E7 CATERPILLAR: ECF-2, ECF-3 CUMMINS: CES 20081, 77, 72, 71 DDC: 93K218 DEUTZ: DQC III-10 LA MACK: EO-O PREMIUM PLUS MAN: 3575 MB APPROVAL: 228.31 MTU: CATEGORY 2.1 RENAULT TRUCKS: RLD-3 JASO: DH-2 IVECO: T2 E7 (MEETS SPECIFICATION) VOLVO: VDS-4, VDS-3 | DIESEL ENGINE APPLICATION
en_IE | IE | Northern Oils | Goldline Eclipse E9 10W-30 | 001G1636 | Shell Rimula R5 LE 10W-30 | 1 | FULLY SYNTHETIC ACEA E9, API CJ-4/SM, CUMMINS 28001, MB 228.31, MAN M3575, MTU TYPE 2.1, RENAULT RVI RLD-3, VOLVO VDS-4, CATERPILLAR ECF-3, MACK EO-O PREM PLUS HTTP://WWW.NORTHERNOILS.CO.UK/DOWNLOADS/COMMLUBE.PDF |  | API CJ-4 ACEA E9, E7 CATERPILLAR ECF-3, ECF-2 CUMMINS CES 20081 DEUTZ DQC III-10 LA MACK EO-O PREMIUM PLUS MTU CAT 2.1 MAN M 3575 MB APPROVAL 228.31 RENAULT VI RLD-3 VOLVO VDS-4 JASO DH-2 | SEMI-SYNTHETIC. DIESEL ENGINE APPLICATION
en_IE | IE | Nye Lubricants | Rheotemp 500 | 001D8525 | Shell Gadus S5 V42P 2.5 | 2 | PRODUCT DESCRIPTION : EP FORTIFIED, HIGH SPEED BALL BEARING APPLICATIONS THICKENER : SODIUM COMPLEX BASEOIL TYPE : SYNTHETIC ESTER VK@ 40 C : 51 CST NLGI GRADE : 1.5 |  | SYNTHETIC BASED GREASE. SUITABLE FOR ELECTRICAL MOTORS, HIGH SPEED BEARINGS (LOADED & UNLOADED), HIGH SPEED MACHINE TOOL BEARINGS, BEARINGS OF INDUSTRIAL FANS, WHEEL BEARINGS,.. WITH A N.DM FACTOR ABOVE 250,000. FOR USE OVER THE TEMPERATURE RANGE -30°C TO 130°C. 42CST @40C. LITHIUM THICKENER | NOTE THE DIFFERENCE I N THICKENERS. IT IS RECOMMENDED TO PURGE THE SYSTEM BEFORE USING THE SHELL ALTERNATIVE.
en_IE | IE | Nynas | Nytro Gemini X | 001E8701 | Diala S4 ZX-I | 1 | AN INHIBITED HIGH-GRADE OIL, NYTRO GEMINI X CONFORMS TO IEC 60296:03 – INCLUDING THE FULFILMENT OF SPECIFIC REQUIREMENTS FOR SPECIAL APPLICATIONS. DEVELOPED AND FORMULATED TO DELIVER STRONG RESISTANCE TO OIL DEGRADATION, NYTRO GEMINI X PROVIDES EXCELLENT OXIDATION STABILITY FOR A LONGER TRANSFORMER LIFE WITH LESS MAINTENANCE. - ASTM D1275 METHOD B - IEC 62535 - DIN 51353 |  | INHIBITED INSULATING OIL IEC 60296 (2012): TABLE 2 TRANSFORMER OIL (I) (INHIBITED OIL) SECTION 7.1 ("HIGHER OXIDATION STABILITY & LOW SULPHUR CONTENT")
en_IE | IE | Nynas | Nytro Libra | 001D8371 | Shell Diala S2 ZU-I Dried NGT | 1 |  |  | UNINHIBITED ELECTRICAL INSULATING OIL MANUFACTURED FROM HIGHLY REFINED MINERAL OILS. IT OFFERS GOOD DIELECTRIC PROPERTIES, GOOD OXIDATION STABILITY AND PROVIDES EFFICIENT HEAT TRANSFER EVEN AT LOW TEMPERATURES. SHELL DIALA S2 ZU-I MEETS ALL RELEVANT TESTS ON COPPER CORROSION, NAMELY THE ESTABLISHED DIN 51353 (SILVER STRIP TEST) AND ASTM D1275, AND ALSO THE LATEST MORE SEVERE TESTS: IEC 62535 AND ASTM D1275B. MEETS IEC 60296 (2003), TABLE 2 TRANSFORMER OIL (U), UNINHIBITED
en_IE | IE | Opus Lubricants | Extra-X 15W-40 | 001E7746 | Shell Rimula R4 X 15W-40 | 1 |  API: CI-4 / SL  ACEA: E2-E7  ALLISON: C4  CATERPILLAR: ECF2  CUMMINS: CES 20076/7/8  MAN: 3275  VOLVO: VDS-3  MERCEDES-BENZ: 228.3 & 229.1  MACK: EO-M +  DAF ACEA: E2-E7  RENAULT RVI, RLD-2 |  | RIMULA R4 X 15W-40: API CI-4, CH-4, CG-4, CF-4, CF: SL ACEA E7, E5, E3 GLOBAL DHD-1 CATERPILLAR ECF-2, ECF-1-A CUMMINS CES 20078, 77, 76, 75, 72, 71 DDC 93K215 DEUTZ DQC III-10 MACK EO-M+, EO-M MAN M3275-1 MB APPROVAL 228.3 MTU CATEGORY 2 RENAULT TRUCKS RLD-2 VOLVO VDS-3 JASO DH-1
en_IE | IE | Opus Lubricants | EP 80W-90 | 001D8276 | Shell Spirax S2 A 80W-90 | 1 | API GL-5 MIL-L-2105D http://www.fergusonmenzies.co.uk/wp-content/uploads/2011/12/TDS-Gear-Oils-GL5.pdf |  | API GL-5 AXLE OIL
en_IE | IE | Opus Lubricants | Fame 10W-40 | 001C4591 | Shell Rimula R5 E 10W-40 | 1 | SEMI SYNTHETIC API CH-4 ACEA A3 B3 E7 |  | API: CI-4, CH-4, CG-4, CF-4, CF. ACEA: E7, E5, E3 GLOBAL DHD-1 CUMMINS: CES 20078, 77, 76, 72, 71 MACK: EO-M, EO-M+ MAN: M3275 MB APPROVAL: 228.3 RENAULT TRUCKS: RLD-2 VOLVO: VDS-3, VDS-2
en_IE | IE | Opus Lubricants | EP 90 | 001D8276 | Shell Spirax S2 A 80W-90 | 1 | API GL-5 MIL-L-2105D http://www.fergusonmenzies.co.uk/wp-content/uploads/2011/12/TDS-Gear-Oils-GL5.pdf |  | API GL-5 AXLE OIL
en_IE | IE | Opus Lubricants | EP 85W-140 | 001D8277 | Shell Spirax S2 A 85W-140 | 1 | API GL-5 MIL-L-2105D http://www.fergusonmenzies.co.uk/wp-content/uploads/2011/12/TDS-Gear-Oils-GL5.pdf |  | API GL-5 AXLE OIL
en_IE | IE | Opus Lubricants | Extra-X 10W-40 | 001E7746 | Shell Rimula R4 X 15W-40 | 1 |  API: CI-4 / SL  ACEA: E2-E7  ALLISON: C4  CATERPILLAR: ECF2  CUMMINS: CES 20076/7/8  MAN: 3275  VOLVO: VDS-3  MERCEDES-BENZ: 228.3 & 229.1  MACK: EO-M +  DAF ACEA: E2-E7  RENAULT RVI, RLD-2 |  | RIMULA R4 X 15W-40: API CI-4, CH-4, CG-4, CF-4, CF: SL ACEA E7, E5, E3 GLOBAL DHD-1 CATERPILLAR ECF-2, ECF-1-A CUMMINS CES 20078, 77, 76, 75, 72, 71 DDC 93K215 DEUTZ DQC III-10 MACK EO-M+, EO-M MAN M3275-1 MB APPROVAL 228.3 MTU CATEGORY 2 RENAULT TRUCKS RLD-2 VOLVO VDS-3 JASO DH-1
en_IE | IE | Panolin | HLP SYN 46 | 001A9034 | Shell Naturelle Fluid HF-E 46 | 1 |  |  | EPA VGP COMPLIANT ENVIRONMENTALLY CONSIDERATE FULLY SYNTHETIC ESTER BASED HYDRAULIC FLUID. VISCOSITY AT 40°C IS 47.2 CST. VISCOSITY INDEX 188. APPLICATIONS: • MOBILE/EXTERIOR HYDRAULIC APPLICATIONS • GENERAL INDUSTRIAL CONTROL EQUIPMENT AND HYDRAULIC SYSTEMS. CAN OFTEN BE USED WHERE ISO 11158 (HM/HV) AND DIN 51524 PART 2 OR PART 3 (HLP/HVLP) MINERAL OIL HYDRAULIC FLUIDS ARE SPECIFIED. • ENVIRONMENTALLY SENSITIVE AREAS SPECIFICATION AND APPROVALS: ISO 15380 HEES EUROPEAN UNION ECOLABEL FOR LUBRICANTS SWEDISH STANDARD SS 15 54 34, SP LISTED VDMA 24568 SYNTHETIC ESTERS DUTCH MIA/VAMIL MILIEULIJST GERMAN POSITIVLISTE BIOSCHMIERSTOFFE USDA BIO-PREFERRED PROGRAM. APPROVED AS MEETING THE ANTI-WEAR REQUIREMENTS OF THE HYDRAULIC FLUID RECOMMENDATIONS FOR EATON VICKERS PRODUCTS FOR MOBILE AND INDUSTRIAL SYSTEMS ACCORDING TO BROCHURE 03-401-2010. | NATURELLE FLUID HF-E CAN BE USED WHERE A FLUID TO ISO 15380 HEES IS SPECIFIED.
en_IE | IE | Peak Oil | Titan 320 | 001F8459 | Shell Omala S4 GXV 320 | 1 | PAO BASED, EP GEAR OIL. PERFORMANCE SPECIFICATIONS INDUSTRIAL GEAR: DAVID BROWN S1.53.106 TABLE H, AGMA 250.04 US STEEL 224, TIMKEN OK LOAD FZG 4 BALL EP (ASTM D2783) 4 BALL WELD (IP239)
en_IE | IE | Peak Oil | Apollo 100 | 001F8441 | Shell Tellus S2 MX 100 | 1 | HYDRAULIC AND CIRCULATORY FLUIDS MANUFACTURED FROM SOLVENT REFINED MINERAL OILS AND INCORPORATING AN EXTREMELY HIGH PERFORMANCE ADDITIVE SYSTEM. PERFORMANCE SPECIFICATIONS DIN 51524 PART 2 (HLP), ISO 11158 HM, SPERRY VICKERS I-286-S (INDUSTRIAL), AFNOR NF E 48-603 (HM), DENISON FILTERABILITY TP 02100, US STEEL 126 & 127 |  | HIGH PERFORMANCE HYDRAULIC FLUID BASED ON GROUP II BASE OILS SUITABLE FOR A WIDE RANGE OF HYDRAULIC POWER APPLICATIONS FOUND IN MANUFACTURING AND INDUSTRIAL ENVIRONMENTS TELLUS S2 MX FLUIDS ARE DESIGNED TO MEET: BOSCH REXROTH FLUID RATING RDE 90245 (ISO 32, 46, 68) PARKER DENISON (HF-0, HF-1, HF-2) (ISO 32, 46, 68) EATON E-FDGN-TB002-E (ISO 22, 32, 46, 68, 100) FIVES (CINCINNATI MACHINE) P-69 (ISO 68),P-68 (ISO 32), P-70 (ISO 46) ISO 11158 (HM FLUIDS) (ISO 22, 32, 46, 68, 100) DIN 51524 PART 2 HLP TYPE (ISO 22, 32, 46, 68, 100) ASTM D6158-05 (HM FLUIDS) (ISO 22, 32, 46, 68, 100) SWEDISH STANDARD SS 15 54 34 AM (ISO 32, 46, 68)
en_IE | IE | Peak Oil | Apollo T 46 | 001F8433 | Shell Tellus S2 VX 46 | 1 | MULTIGRADE HYDRAULIC FLUIDS. PERFORMANCE SPECIFICATIONS DIN 51524 PART III (HVLP) ISO 11158 HM SPERRY VICKERS I-286-S (INDUSTRIAL) AFNOR NF E 48-603 (HM) DENISON FILTERABILITY TP 02100 US STEEL 126 & 127 |  | HIGH PERFORMANCE HYDRAULIC FLUIDS BASED ON GROUP II BASE OILS. IDEALLY SUITED TO MOST MOBILE EQUIPMENT AND OTHER APPLICATIONS SUBJECTED TO A WIDER RANGE OF AMBIENT OR OPERATING TEMPERATURES TELLUS S2 VX FLUIDS ARE DESIGNED TO MEET: PARKER DENISON (HF-0, HF-1, HF-2) (ISO 32, 46, 68) EATON E-FDGN-TB002-E (ISO 15, 22, 32, 46, 68, 100) FIVES (CINCINNATI MACHINE): P-68 (ISO 32), P-69 (ISO 68), P-70 (ISO 46) ISO 1158 HV FLUIDS (ISO 15, 22, 32, 46, 68, 100) DIN 51524 PART 3 HVLP (ISO 15, 22, 32, 46, 68, 100) ASTM D6158 (HV FLUIDS) (ISO 15, 22, 32, 46, 68, 100) SWEDISH STANDARD SS 15 54 34 AM (ISO 32, 46, 68) BOSCH REXROTH FLUID RATING RDE 90245 (ISO 32, 46, 68)
en_IE | IE | Peak Oil | Fleetmaster Plus 15W-40 | 001E7746 | Shell Rimula R4 X 15W-40 | 1 | PERFORMANCE SPECIFICATIONS ACEA-04 E2 / B3 / A3 ACEA-02 E2 / B3 / A2 ACEA-99 E2 / B3 / A3 ACEA-96 E3 API CG-4 / CF-4 / CF / SJ MERCEDES BENZ 228.3 / 229.1 MAN M3275 MAN M271 RENAULT RD/RGD VOLVO VDS MACK EO-L PLUS MTU TYPE 2 VW 501.01 / 505.00 |  | RIMULA R4 X 15W-40: API CI-4, CH-4, CG-4, CF-4, CF: SL ACEA E7, E5, E3 GLOBAL DHD-1 CATERPILLAR ECF-2, ECF-1-A CUMMINS CES 20078, 77, 76, 75, 72, 71 DDC 93K215 DEUTZ DQC III-10 MACK EO-M+, EO-M MAN M3275-1 MB APPROVAL 228.3 MTU CATEGORY 2 RENAULT TRUCKS RLD-2 VOLVO VDS-3 JASO DH-1
en_IE | IE | Peak Oil | Apollo 32 | 001F8438 | Shell Tellus S2 MX 32 | 1 | HYDRAULIC & CIRCULATORY FLUIDS. PERFORMANCE SPECIFICATIONS: DIN 51524 PART 2 (HLP), ISO 11158 HM, SPERRY VICKERS I-286-S (INDUSTRIAL), AFNOR NF E 48-603 (HM), DENISON FILTERABILITY TP 02100, US STEEL 126 & 127 |  | HIGH PERFORMANCE HYDRAULIC FLUID BASED ON GROUP II BASE OILS SUITABLE FOR A WIDE RANGE OF HYDRAULIC POWER APPLICATIONS FOUND IN MANUFACTURING AND INDUSTRIAL ENVIRONMENTS TELLUS S2 MX FLUIDS ARE DESIGNED TO MEET: BOSCH REXROTH FLUID RATING RDE 90245 (ISO 32, 46, 68) PARKER DENISON (HF-0, HF-1, HF-2) (ISO 32, 46, 68) EATON E-FDGN-TB002-E (ISO 22, 32, 46, 68, 100) FIVES (CINCINNATI MACHINE) P-69 (ISO 68),P-68 (ISO 32), P-70 (ISO 46) ISO 11158 (HM FLUIDS) (ISO 22, 32, 46, 68, 100) DIN 51524 PART 2 HLP TYPE (ISO 22, 32, 46, 68, 100) ASTM D6158-05 (HM FLUIDS) (ISO 22, 32, 46, 68, 100) SWEDISH STANDARD SS 15 54 34 AM (ISO 32, 46, 68)
en_IE | IE | Peak Oil | Pegasus 32 | 001F8438 | Shell Tellus S2 MX 32 | 1 | HYDRAULIC & CIRCULATORY FLUIDS DIN 51524 PART 2 (HLP) ISO 11158 HM SPERRY VICKERS I-286-S (INDUSTRIAL) AFNOR NF E 48-603 (HM) DENISON FILTERABILITY TP 02100 |  | HIGH PERFORMANCE HYDRAULIC FLUID BASED ON GROUP II BASE OILS SUITABLE FOR A WIDE RANGE OF HYDRAULIC POWER APPLICATIONS FOUND IN MANUFACTURING AND INDUSTRIAL ENVIRONMENTS TELLUS S2 MX FLUIDS ARE DESIGNED TO MEET: BOSCH REXROTH FLUID RATING RDE 90245 (ISO 32, 46, 68) PARKER DENISON (HF-0, HF-1, HF-2) (ISO 32, 46, 68) EATON E-FDGN-TB002-E (ISO 22, 32, 46, 68, 100) FIVES (CINCINNATI MACHINE) P-69 (ISO 68),P-68 (ISO 32), P-70 (ISO 46) ISO 11158 (HM FLUIDS) (ISO 22, 32, 46, 68, 100) DIN 51524 PART 2 HLP TYPE (ISO 22, 32, 46, 68, 100) ASTM D6158-05 (HM FLUIDS) (ISO 22, 32, 46, 68, 100) SWEDISH STANDARD SS 15 54 34 AM (ISO 32, 46, 68)
en_IE | IE | Peak Oil | Apollo R 46 | 001D7759 | Shell Tellus S3 M 46 | 1 | ZINC FREE HYDRAULIC OIL |  | PREMIUM ASHLESS INDUSTRIAL HYDRAULIC FLUID SHELL TELLUS S3 M FLUIDS HAVE THE FOLLOWING APPROVALS: DENISON HYDRAULICS (HF-0, HF-1 AND HF-2) EATON VICKERS (BROCHURE 694) MAG (CINCINNATI MACHINE) P-68 (ISO 32), P-70 (ISO 46), P-69 (ISO 68) SHELL TELLUS S3 M FLUIDS MEET OR EXCEED THE REQUIREMENTS OF THE FOLLOWING STANDARDS: ISO 11158 (HM FLUIDS) DIN 51524-2 (HLP OILS) ASTM 6158 (HM MINERAL OILS) SS 15 54 34
en_IE | IE | Peak Oil | Remus 680 | 001F1183 | Shell Omala S2 GX 680 | 1 | EXTREME PRESSURE INDUSTRIAL GEAR OILS. DIN 51517 PART 3 & DAVID BROWN (S1.53.101 TABLE E), US STEEL AND AGMA. |  | EXTREME-PRESSURE OILS DESIGNED PRIMARILY FOR THE LUBRICATION OF HEAVY DUTY INDUSTRIAL GEARS MEETS ISO 12925-1 TYPE CKD, EXCEPT ISO 680-1000. ISO 680 MEETS CKC. MEETS DIN 51517- PART 3 (CLP), EXCEPT ISO 1000 MEETS AGMA 9005- EO2 (EP) MEETS US STEEL 224 MEETS DAVID BROWN S1.53.101,102,103,104 MEETS MAG (CINCINATTI MACHINE) P34,35,59,63, 74, 76-78
en_IE | IE | Peak Oil | Titan 460 | 001F8460 | Shell Omala S4 GXV 460 | 1 | PAO BASED, EP GEAR OIL. PERFORMANCE SPECIFICATIONS INDUSTRIAL GEAR: DAVID BROWN S1.53.106 TABLE H, AGMA 250.04 US STEEL 224, TIMKEN OK LOAD FZG 4 BALL EP (ASTM D2783) 4 BALL WELD (IP239)
en_IE | IE | Petro-Canada | Precision XL 5 Moly EP2 | 001D8458 | Shell Gadus S2 V220AD 2 | 1 | PRECISION XL 5 MOLY EP2 CONTAINS 5% MOLYBDENUM DISULPHIDE USED FOR PROTECTION AGAINST VIBRATION AND SHOCK LOADING HIGHER TEMPERATURES. IT IS SUITABLE FOR THE LUBRICATION REQUIREMENTS OF CATERPILLAR LUBRICANT SPECIFICATIONS FOR 5130 (7TJ & 5ZL), 5230 (7LL) MINING EXCAVATORS AND 994 (9YF) WHEEL LOADERS. IT IS RECOMMENDED TO BE USED IN SEVERE OPERATIONS SUCH AS HEAVY DUTY, SHOCK LOADED EQUIPMENT FOUND IN INDUSTRIAL PLANTS OR IN OFF-HIGHWAY OPERATIONS. OPERATING RANGE IS -25°C TO 135°C (-13°F TO 275°F). NLGI 2. BASE OIL VISCOSITY @ 40°C IS 204 CST. HTTP://LUBRICANTS.PETRO-CANADA.COM/EN-LB/DOWNLOAD.ASPX?TYPE=TECHDATA&ID=IM-7994E |  | THE NEAREST ALTERNATIVE IS GADUS S2 V220AD 2. 220 CST 40°C, NLGI 2, LITHIUM/CALCIUM THICKENER, MINERAL BASE OIL. MOLYBDENUM DISULFIDE CONTENT IS TYPICALLY 3%. OPERATING TEMPERATRE RANGE IS -25°C TO 120°C (PEAK, 130°C) | THE MOLYBDENUM DISULFIDE CONTENT IS ONLY TYPICALLY 3%. CHECK THE OEM REQUIREMENTS WHETHER A 3% MOLYBDENUM DISULPHIDE IS ACCEPTABLE FOR THE APPLICATION. OPERATING TEMPERATRE RANGE IS -25°C TO 120°C
en_IE | IE | Petro-Canada | Precision XL EP2 | 001D8425 | Shell Gadus S3 V220C 2 | 1 | PRECISION XL EP2 IS RECOMMENDED FOR LUBRICATING HEAVY-DUTY AND GENERAL-PURPOSE BEARINGS OPERATING AT BOTH LOW OR HIGH SPEEDS ENCOUNTERED IN THE FIELD. IT MAY BE USED INSTEAD OF PRECISION XL EP1 IN A WET ENVIRONMENT DUE TO ITS THICKER CONSISTENCY. OPERATING RANGE IS –20°C TO 160°C (-4°F TO 320°F). SPECIFIC APPLICATIONS INCLUDE: • WHEEL BEARINGS INCLUDING THOSE EQUIPPED WITH DISC BRAKES • CHASSIS POINTS, WATER PUMPS AND STEERING LINKAGES • WET AND DRY-END BEARINGS ON PAPER MACHINES • LOW-MEDIUM SPEED GEAR COUPLINGS • BALL MILL CONVEYOR AND CRUSHER BEARINGS. OPERATING RANGE IS -20°C TO 160°C. NLGI 2. BASE OIL VISCOSITY @ 40°C IS 220 CST. HTTP://LUBRICANTS.PETRO-CANADA.COM/EN-LB/DOWNLOAD.ASPX?TYPE=TECHDATA&ID=IM-7994E |  | PRODUCT DESCRIPTION : PREMIUM MULTIPURPOSE EXTREME-PRESSURE GREASE APPLICATION : GREASE LUBRICATION OF HEAVY-DUTY BEARINGS USED IN MACHINERY FOUND IN THE FOLLOWING APPLICATIONS: CONTINUOUS CASTING, VIBRATING SIEVES, QUARRIES ,BREAKERS, ROLLER CONVEYORS, AUTOMOTIVE WHEELBEARINGS THICKENER : LITHIUM COMPLEX NLGI GRADE : 2 OPERATING TEMPERATURE : -20°C TO 140°C (PEAK, 150°C) VISCOSITY @ 40°C : 220 CST | OPERATING TEMPERATURE : -20°C TO 140°C
en_IE | IE | Petro-Canada | Duratran X | 001D8248 | Shell Spirax S6 TXME | 1 | GL-4, C4, TO-2, MF 1135/1141, MS 1209/1210(JIC145)/1230, KUBOTA UDT, FNHA 2C 201.00/2C 200.00 (DURATRAN XL ONLY), J20C/D, 821XL, HF-0/1/2
en_IE | IE | Petro-Canada | Vultrex MPG EP 2 | 001D8428 | Shell Gadus S3 V460 2 | 1 | VULTREX MPG EP 2 - ALUMINUM COMPLEX GREASE THIS GREASE IS RECOMMENDED FOR LUBRICATING HEAVILY LOADED PLAIN OR ANTI-FRICTION BEARINGS AS WELL AS SLIDING SURFACES MOVING AT LOW TO MODERATE SPEEDS. SPECIFIC APPLICATIONS INCLUDE: • OFF-HIGHWAY VEHICLE CHASSIS AND WHEEL BEARINGS • BALL MILL CONVEYOR AND CRUSHER BEARINGS • LOW-MEDIUM SPEED GEAR COUPLINGS • STEEL MILLS, ESPECIALLY FOR BEARINGS ON SLAB CASTERS • OPERATING RANGE IS -20°C TO 160°C (-4°F TO 320°F) |  | APPLICATION : GENERAL - INDUSTRIAL (HEAVY DUTY) THICKENER : LITHIUM COMPLEX VISCOSITY @ 40C : 460 CST OPERATING TEMPERATURE : -20C TO 150C
en_IE | IE | Petro-Canada | Enviro AW 46 | 001A9034 | Shell Naturelle Fluid HF-E 46 | 1 | BIODEGRADABLE HYDRAULIC FLUID |  | EPA VGP COMPLIANT ENVIRONMENTALLY CONSIDERATE FULLY SYNTHETIC ESTER BASED HYDRAULIC FLUID. VISCOSITY AT 40°C IS 47.2 CST. VISCOSITY INDEX 188. APPLICATIONS: • MOBILE/EXTERIOR HYDRAULIC APPLICATIONS • GENERAL INDUSTRIAL CONTROL EQUIPMENT AND HYDRAULIC SYSTEMS. CAN OFTEN BE USED WHERE ISO 11158 (HM/HV) AND DIN 51524 PART 2 OR PART 3 (HLP/HVLP) MINERAL OIL HYDRAULIC FLUIDS ARE SPECIFIED. • ENVIRONMENTALLY SENSITIVE AREAS SPECIFICATION AND APPROVALS: ISO 15380 HEES EUROPEAN UNION ECOLABEL FOR LUBRICANTS SWEDISH STANDARD SS 15 54 34, SP LISTED VDMA 24568 SYNTHETIC ESTERS DUTCH MIA/VAMIL MILIEULIJST GERMAN POSITIVLISTE BIOSCHMIERSTOFFE USDA BIO-PREFERRED PROGRAM. APPROVED AS MEETING THE ANTI-WEAR REQUIREMENTS OF THE HYDRAULIC FLUID RECOMMENDATIONS FOR EATON VICKERS PRODUCTS FOR MOBILE AND INDUSTRIAL SYSTEMS ACCORDING TO BROCHURE 03-401-2010. | NATURELLE FLUID HF-E CAN BE USED WHERE A FLUID TO ISO 15380 HEES IS SPECIFIED.
en_IE | IE | Petrofer | Envirolubric HE 46 | 001A9034 | Shell Naturelle Fluid HF-E 46 | 1 | ENVOLUBRIC HE 46 HFD-U TYPE ENVIRONMENTAL FRIENDLY BIODEGRADABLE HYDRAULIC FLUIDS ENVOLUBRIC HE SERIES IS BASED ON SYNTHETIC ESTERS WHICH SHOW A VERY GOOD CHEMICAL RESISTANCE IN HIGH-PERFORMANCE HYDRAULIC SYSTEMS. ISO VG 46 |  | EPA VGP COMPLIANT ENVIRONMENTALLY CONSIDERATE FULLY SYNTHETIC ESTER BASED HYDRAULIC FLUID. VISCOSITY AT 40°C IS 47.2 CST. VISCOSITY INDEX 188. APPLICATIONS: • MOBILE/EXTERIOR HYDRAULIC APPLICATIONS • GENERAL INDUSTRIAL CONTROL EQUIPMENT AND HYDRAULIC SYSTEMS. CAN OFTEN BE USED WHERE ISO 11158 (HM/HV) AND DIN 51524 PART 2 OR PART 3 (HLP/HVLP) MINERAL OIL HYDRAULIC FLUIDS ARE SPECIFIED. • ENVIRONMENTALLY SENSITIVE AREAS SPECIFICATION AND APPROVALS: ISO 15380 HEES EUROPEAN UNION ECOLABEL FOR LUBRICANTS SWEDISH STANDARD SS 15 54 34, SP LISTED VDMA 24568 SYNTHETIC ESTERS DUTCH MIA/VAMIL MILIEULIJST GERMAN POSITIVLISTE BIOSCHMIERSTOFFE USDA BIO-PREFERRED PROGRAM. APPROVED AS MEETING THE ANTI-WEAR REQUIREMENTS OF THE HYDRAULIC FLUID RECOMMENDATIONS FOR EATON VICKERS PRODUCTS FOR MOBILE AND INDUSTRIAL SYSTEMS ACCORDING TO BROCHURE 03-401-2010. | NATURELLE FLUID HF-E CAN BE USED WHERE A FLUID TO ISO 15380 HEES IS SPECIFIED.
en_IE | IE | Petromin | Hydraulic VH 46 | 001F8433 | Shell Tellus S2 VX 46 | 1 |  |  | HIGH PERFORMANCE HYDRAULIC FLUIDS BASED ON GROUP II BASE OILS. IDEALLY SUITED TO MOST MOBILE EQUIPMENT AND OTHER APPLICATIONS SUBJECTED TO A WIDER RANGE OF AMBIENT OR OPERATING TEMPERATURES TELLUS S2 VX FLUIDS ARE DESIGNED TO MEET: PARKER DENISON (HF-0, HF-1, HF-2) (ISO 32, 46, 68) EATON E-FDGN-TB002-E (ISO 15, 22, 32, 46, 68, 100) FIVES (CINCINNATI MACHINE): P-68 (ISO 32), P-69 (ISO 68), P-70 (ISO 46) ISO 1158 HV FLUIDS (ISO 15, 22, 32, 46, 68, 100) DIN 51524 PART 3 HVLP (ISO 15, 22, 32, 46, 68, 100) ASTM D6158 (HV FLUIDS) (ISO 15, 22, 32, 46, 68, 100) SWEDISH STANDARD SS 15 54 34 AM (ISO 32, 46, 68) BOSCH REXROTH FLUID RATING RDE 90245 (ISO 32, 46, 68)
en_IE | IE | Petromin | Hydraulic VH (NZ) 46 | 001D7759 | Shell Tellus S3 M 46 | 1 |  |  | PREMIUM ASHLESS INDUSTRIAL HYDRAULIC FLUID SHELL TELLUS S3 M FLUIDS HAVE THE FOLLOWING APPROVALS: DENISON HYDRAULICS (HF-0, HF-1 AND HF-2) EATON VICKERS (BROCHURE 694) MAG (CINCINNATI MACHINE) P-68 (ISO 32), P-70 (ISO 46), P-69 (ISO 68) SHELL TELLUS S3 M FLUIDS MEET OR EXCEED THE REQUIREMENTS OF THE FOLLOWING STANDARDS: ISO 11158 (HM FLUIDS) DIN 51524-2 (HLP OILS) ASTM 6158 (HM MINERAL OILS) SS 15 54 34
en_IE | IE | Petronas | Idraulicar AP 31 | 001F8438 | Shell Tellus S2 MX 32 | 1 | IDRAULICAR AP 31. ISO VG 32 HYDRAULIC OIL FOR COMMERCIAL, FORKLIFTS, COMBINES AND AGRICULTURAL MACHINERY IN GENERAL ISO VG 32, DIN 51524 HLP 32, DENISON HF-0/HF-1/HF-2, CINCINNATI MILACRON P-68 HTTP://TESTFL.ONION.IT/IFRAME_MAIN_CATALOGO_PRODOTTO.INC.ASP?COD_PRD=3554&ID_LINGUA=2&ID_LIVELLO=1&ID_CANALE=3&ID_CATEGORIA=7# |  | HIGH PERFORMANCE HYDRAULIC FLUID BASED ON GROUP II BASE OILS SUITABLE FOR A WIDE RANGE OF HYDRAULIC POWER APPLICATIONS FOUND IN MANUFACTURING AND INDUSTRIAL ENVIRONMENTS TELLUS S2 MX FLUIDS ARE DESIGNED TO MEET: BOSCH REXROTH FLUID RATING RDE 90245 (ISO 32, 46, 68) PARKER DENISON (HF-0, HF-1, HF-2) (ISO 32, 46, 68) EATON E-FDGN-TB002-E (ISO 22, 32, 46, 68, 100) FIVES (CINCINNATI MACHINE) P-69 (ISO 68),P-68 (ISO 32), P-70 (ISO 46) ISO 11158 (HM FLUIDS) (ISO 22, 32, 46, 68, 100) DIN 51524 PART 2 HLP TYPE (ISO 22, 32, 46, 68, 100) ASTM D6158-05 (HM FLUIDS) (ISO 22, 32, 46, 68, 100) SWEDISH STANDARD SS 15 54 34 AM (ISO 32, 46, 68)
en_IE | IE | Petronas | Tutela Truck FE Axle 75W-90 | 001D8290 | Shell Spirax S6 AXME 75W-90 | 1 | API GL5/MT1, IVECO 18-805, ZF TE ML 05B, 12B, 16F, 17B, 19C |  | API GL-5, MT-1 SAE J2360 US MILITARY MIL-PRF-2105E QPL PRI GL 0211 ARVINMERITOR EU REAR AXLE 400,000KM EXTENDED DRAINS ARVINMERITOR USA EXTENDED DRAIN DAF MAN MAN 342 TYP S1 SCANIA STO 1:0 - HIGH PERFORMANCE OIL FOR MANUAL TRANSMISSIONS ZF 05B-07A-12B-16F-17B- 19C-21B VOLVO 97312
en_IE | IE | Petronas | Tutela T. GI/A | 001D8295 | Shell Spirax S2 ATF AX | 1 | TUTELA GI/A. SAE 10W, DEXRON IID, FIAT 9.55550, IVECO 18-807, ALLISON C4, CAT TO2, MB 236.6, MERCON, VOITH 3/92-G607, ZF TE ML 02F, 03D, 04D,09,14A, 17C |  | FORD MERCON MERCEDES BENZ SHEET 236.5, 236.6 ZF TE-ML 03D, 04D, 09, 11A, 14A, 17C VOITH 55.6335 MAN 339 TYP Z1 339 TYP V1 RENK SUITABLE FOR USE IN APPLICATIONS WHERE ALLISON C-4 TYPE FLUIDS ARE REQUIRED. SUITABLE FOR PERFORMANCE IN APPLICATIONS REQUIRING A DEXRON IID TYPE FLUID
en_IE | IE | Petronas | Urania Daily LS 5W-30 | 001C4597 | Shell Rimula R6 LME 5W-30 | 1 | FULLY SYNTHETIC FOR EURO 5 ENGINES FITTED WITH DPF. LOW SAPS. IVECO 18-1811 CLASSE SC1 CTRN 1510.D09 |  | ACEA E6 E7 CUMMINS CES 20077 DEUTZ DQC IV-10 LA IVECO TLS E6 MACK EO-N MAN 3477, 3677 MB 228.51 RENAULT TRUCKS RLD 2 VOLVO VDS 3
en_IE | IE | Petronas | Urania FE 5W-30 | 001C4595 | Shell Rimula R6 ME 5W-30 | 1 | ACEA E4/E7, API CF, IVECO 18-1804 FE, CUMMINS CES 20071/72/76/77, RVI RXD PERFORMANCE, DAF HP1, HP2, MB 228.5, MTU OIL TYPE 3, VOLVO VDS 2, MAN M3277, SCANIA LDF, MACKEO-M+ |  | MAN 3277 IVECO STANDARD TFE (MEETS IVECO SPECIFICATION) MB 228.5 MTU CATEGORY 3 VOLVO VDS 2 ACEA E4 API CF
en_IE | IE | Petronas | Tutela T. ATF 90 | 001D8301 | Shell Spirax S4 ATF HDX | 1 | TUTELA TRANSMISSION ATF 90. FULLY SYNTHETIC FOR HYDRAULIC AUTOMATIC TRANSMISSION. SAE 10W. ATF DEXRON III, IVECO 18-807, VOITH 55.6336.30/31, ZF TE ML 09X, 14B, 16L |  | FORD MERCON GENERAL MOTORS ALLISON C-4 ZF TE-ML 04D-09-14B- 16L-17C VOITH 55.6336 (EX G 1363) MB 236.9 MAN 339 TYP Z2, 339 TYP V2 FULFILS GM FORMER DEXRON IIIG SPECIFICATION
en_IE | IE | Petronas | Tutela MR 2 | 001D8451 | Shell Gadus S2 V220 2 | 1 | LITHIUM BASED MULTIPURPOSE GREASE. FOR TEMPERATURE RANGE -30 TO 110C. NLGI 2 |  | MULTIPURPOSE EXTREME PRESSURE GREASE THICKENER: LITHIUM BASE OIL: MINERAL VISCOSITY: ISO VG 220 TEMPERATURE RANGE: -20C TO 130C
en_IE | IE | Petronas | Tutela T. W 140/M-DA | 001D8277 | Shell Spirax S2 A 85W-140 | 1 | TUTELA W 140/M-DA. FOR MECHANICAL TRANSMISSIONS AND GEARS OR DIFFERENTIALS WITH HYPOID WITH EP ADDITIVE. API GL5. APPROVED BY PIAGGIO AND RECOMMENDED BY FIAT, LANCIA, ALFA ROMEO, IVECO, ASTRA, FIAT TRATTORI, LAVERDA, HESSTON BRAUD, AGRIFULL, BENATI, FIAT- HITACHI |  | API GL-5 AXLE OIL
en_IE | IE | Petronas | Tutela T. Gearlite | 001D8272 | Shell Spirax S6 GXME 75W-80 | 1 | TUTELA TRUCK GEARLITE. SAE 75W-80, API GL4, IVECO 18-807, ZF TE ML 02D |  | API SERVICE CLASSIFICATION GL-4, MT-1 MAN 341 TYP E4 VOLVO TRANSMISSION OIL 97307 ALSO MEETS THE REQUIREMENTS OF ZF TE-ML-02D
en_IE | IE | Petronas | Urania Ecotech | 001F8323 | Shell Rimula R6 LM 10W-40 | 1 | FULLY SYNTHETIC FOR EURO4 AND 5 ENGINES. SAE 10W-40, ACEA E4/E6, MAN M3477, MB 228.5/228.51, MTU TYPE 3, RENAULT RVI RXD |  | RIMULA R6 LM 10W-40: ACEA: E6, E7 API: CI-4, CH-4, CG-4, CF-4, CF CATERPILLAR: ECF-1-A CUMMINS: CES 20077, 72, 71 DAF: MEETS ACEA E6 DEUTZ: DQC IV-10 LA IVECO: NG2 (MEETS REQUIREMENTS) JASO: DH-2 MACK: EO-N MAN: 3477, 3271-1 MB APPROVAL: 228.51, 226.9 MTU: CATEGORY 3.1 RENAULT TRUCKS: RLD-2 VOLVO: VDS-3, CNG
en_IE | IE | Petronas | Tutela Transmission Truck FE Gear | 001D8272 | Shell Spirax S6 GXME 75W-80 | 1 | SAE 75W-80, API GL4, IVECO 18-1807, ZF TE ML 02D |  | API SERVICE CLASSIFICATION GL-4, MT-1 MAN 341 TYP E4 VOLVO TRANSMISSION OIL 97307 ALSO MEETS THE REQUIREMENTS OF ZF TE-ML-02D
en_IE | IE | Petronas | Tutela MRM 2 | 001D8458 | Shell Gadus S2 V220AD 2 | 1 | EP LITHIUM GREASE WITH MOS2. NLGI 2 |  | HIGH PERFORMANCE MULTIPURPOSE GREASE WITH SOLIDS COLOR : BLACK NLGI GRADE : 2 VISCOSITY @ 40 C : 220 CST THICKENER : LITHIUM/CALCIUM BASEOIL : MINERAL ADDITIVES : SOLID AND EP ADDITIVES OPERATING TEMP : -30C TO +130C
en_IE | IE | Petronas | Urania LD7 15W-40 | 001E7746 | Shell Rimula R4 X 15W-40 | 1 | MINERAL BASED. IVECO 18-804, API CI4, ACEA E5/E7, CAT ECF-1, MB 228.3, MTU TYPE 2, RENAULT RVI RLD2, VOLVO VDS3 |  | RIMULA R4 X 15W-40: API CI-4, CH-4, CG-4, CF-4, CF: SL ACEA E7, E5, E3 GLOBAL DHD-1 CATERPILLAR ECF-2, ECF-1-A CUMMINS CES 20078, 77, 76, 75, 72, 71 DDC 93K215 DEUTZ DQC III-10 MACK EO-M+, EO-M MAN M3275-1 MB APPROVAL 228.3 MTU CATEGORY 2 RENAULT TRUCKS RLD-2 VOLVO VDS-3 JASO DH-1
en_IE | IE | Petronas | Tutela T. FE-Gear | 001D8272 | Shell Spirax S6 GXME 75W-80 | 1 | TUTELA TRANSMISSION TRUCK FE GEAR. SAE 75W-80, API GL4, IVECO 18-1807, ZF TE ML 02D |  | API SERVICE CLASSIFICATION GL-4, MT-1 MAN 341 TYP E4 VOLVO TRANSMISSION OIL 97307 ALSO MEETS THE REQUIREMENTS OF ZF TE-ML-02D
en_IE | IE | Petronas | Tutela Transmission ATF 120 | 001D8305 | Shell Spirax S6 ATF A295 | 1 | FULLY SYNTHETIC TRANSMISSION OIL ATF DEXRON II, IVECO 18-1807 CLASSE AG3/II, ZF TE ML 04D, 14E, 16N, 20E HTTP://TESTFL.ONION.IT/IFRAME_MAIN_CATALOGO_PRODOTTO.INC.ASP?COD_PRD=1463&ID_LINGUA=2&ID_LIVELLO=1&ID_CANALE=3&ID_CATEGORIA=10 |  | FULLY SYNTHETIC ALLISON TES-295 AN-121008 ALLISON TES-468 AN-121008 SUITABLE FOR APPLICATIONS CALLING FOR: DEXRON III VOITH DIWA TRANSMISSIONS ZF-TE-ML 14A, 14B, 14C MAN 339 Z3 MB 236.91 CATERPILLAR AT-1
en_IE | IE | Petronas | Urania Ecosynth 10W-40 | 001F8323 | Shell Rimula R6 LM 10W-40 | 1 | FULLY SYN FOR CNG ENGINES. IVECO 18-1809 CLASSE NG2, CONTRACTUAL TECHNICAL REF NI508.N07, API CI4, ACEA E4/E6/E7, VOLVO VDS 3. CAT ECF-1A, MAN M3477, MB 228.51, MTU 3.1 RENAULT RXD, RLD, RLD2, RGD, SCANIA LOW ASH |  | RIMULA R6 LM 10W-40: ACEA: E6, E7 API: CI-4, CH-4, CG-4, CF-4, CF CATERPILLAR: ECF-1-A CUMMINS: CES 20077, 72, 71 DAF: MEETS ACEA E6 DEUTZ: DQC IV-10 LA IVECO: NG2 (MEETS REQUIREMENTS) JASO: DH-2 MACK: EO-N MAN: 3477, 3271-1 MB APPROVAL: 228.51, 226.9 MTU: CATEGORY 3.1 RENAULT TRUCKS: RLD-2 VOLVO: VDS-3, CNG
en_IE | IE | Petronas | Selenia WR P.E. 5W-30 | 001E9070 | Helix Ultra ECT 5W-30 | 1 | SELENIA WR E.P. FULLY SYNTHETIC. SAE 5W-30, ACEA C2, FIAT 9.55535-S1 |  | HELIX ULTRA ECT 5W-30: BMW LONG LIFE-04 MERCEDES BENZ 229.51 VW 504.00/507.00 PORSCHE C30 MEETS THE ENGINE PERFORMANCE REQUIREMENTS OF ACEA C3
en_IE | IE | Q8 Oils | EL Greco 460 | 001F8460 | Shell Omala S4 GXV 460 | 1 | Q8 EL GRECO IS A SYNTHETIC (PAO) AND MINERAL OIL BASED FLUID DESIGNED FOR INDUSTRIAL GEAR DRIVES AND WIND TURBINE GEARS. FORMULATED WITH ANTI-WEAR, EXTREME PRESSURE (EP) ADDITIVES, RUST INHIBITOR AND AN ANTI-FOAN AGENT. EXCEEDS CURRENT STANDARDS FOR GEAR LUBRICANTS AND PROVIDES HIGHEST OBTAINABLE PERFORMANCE IN THE GREY STAINING TEST.
en_IE | IE | Q8 Oils | T650 10W-40 | 001A9013 | Helix Ultra 5W-40 | 1 | ADVANCED PERFORMANCE SYNTHETIC BASED ENGINE OIL. HIGH QUALITY SYNTHETIC BASED ENGINE OIL FORMULATED WITH Q8 HYDRORACKED COMPONENTS. RECOMMENDED FOR PASSENGER CARS AND VANS EQUIPPED WITH MODERN DIESEL, GASOLINE OR LPG ENGINES WITH CATALYSTS. SUITABLE FOR NORMALLY ASPIRATED OR TURBO CHARGED ENGINES. ACEA A3 ACEA B3 ACEA B4 API SL/CF MB 229.1 VW 505.00 HTTP://WWW.OILS.AM/HOME/265.HTML |  | FULLY SYNTHETIC API SN/CF ACEA A3/B3, A3/B4 BMW LL-01 MB APPROVAL 229.5, 226.5 VW 502.00/505.00 PORSCHE A40 RN0700, RN0710 PSA B71 2296 FERRARI MEETS THE REQUIREMENTS OF FIAT 9.55535-Z2 & FIAT 9.55535-GH2 CHRYSLER MS-10725 CHRYSLER MS-12991
en_IE | IE | Q8 Oils | Formula Advanced 10W-40 | 001A9013 | Helix Ultra 5W-40 | 1 | Q8 FORMULA ADVANCED 10W-40 IS A HIGH QUALITY SYNTHETIC BASED ENGINE OIL, MEETING THE LATEST AMERICAN AND EUROPEAN SPECIFICATIONS, DESIGNED TO PROMOTE HEALTHY DRIVING CONDITIONS FOR YOUR VEHICLES. THE LOW VISCOSITY PROVIDES PROTECTION DURING COLD START AND REDUCED FUEL CONSUMPTION. IT IS SUITABLE FOR PASSENGER CARS AND VANS. ACEA A3/B3/B4, API SL/CF, VW 505.00, MB 229.1 |  | FULLY SYNTHETIC API SN/CF ACEA A3/B3, A3/B4 BMW LL-01 MB APPROVAL 229.5, 226.5 VW 502.00/505.00 PORSCHE A40 RN0700, RN0710 PSA B71 2296 FERRARI MEETS THE REQUIREMENTS OF FIAT 9.55535-Z2 & FIAT 9.55535-GH2 CHRYSLER MS-10725 CHRYSLER MS-12991
en_IE | IE | Q8 Oils | Rembrandt EP 1 | 001D8450 | Shell Gadus S2 V220 1 | 1 | Q8 REMBRANDT EP 1 IS A MULTI PURPOSE, LITHIUM BASED GREASE. FORTIFIED WITH EXTREME PRESSURE AND ANTIOXIDANT ADDITIVES, ALSO CONTAINING RUST INHIBITORS. NLGI 1 |  | APPLICATION : HIGH PERFORMANCE MULTIPURPOSE EXTREME PRESSURE GREASE THICKENER : LITHIUM NLGI GRADE : 1 VISCOSITY @ 40C : 220 CST OPERATING TEMPERATURE : -20C TO 120C
en_IE | IE | Q8 Oils | Ruysdael CL 2 | 001D8553 | Shell Gadus S3 V1000A 2 | 1 | SPECIAL GREASE FOR APPLICATIONS WHERE THE COMBINATION OF HEAVY LOADS, SLOW SPEEDS AND WATER WASHOUT EXCLUDE THE USE OF CONVENTIONAL PRODUCTS. THESE CONDITIONS EXIST IN HEAVY INDUSTRIES SUCH AS STEEL AND PAPER MILLS, CEMENT WORKS ETC. SUITABLE FOR HEAVILY LOADED, SLOW RUNNING PLAIN-, BALL- AND ROLLER BEARINGS AT NORMAL TEMPERATURES (-20°C TO +150°C). BASE OIL VISCOSITY OF 1000CST AT 40 DEG C |  | SHELL GADUS S3 V1000A GREASES ARE LITHIUM-CALCIUM GREASES BASED ON HIGH VISCOUS MINERAL OILS, CONTAINING ANTIOXIDANTS, RUST INHIBITORS, EP- AND AW-ADDITIVES. THE GREASES HAVE EXCELLENT ADHESION AND WATER RESISTANCE, EXTREME LOAD CARRYING CAPACITY AND EXCELLENT MECHANICAL STABILITY IN THE PRESENCE OF WATER OR EMULSION
en_IE | IE | Q8 Oils | TO-4 Fluid 30 | 001D8250 | Shell Spirax S4 CX 30 | 1 | • CATERPILLAR TO-4 • ALLISON C-4 • ZF TE-ML 03C • KOMATSU MICRO-CLUTCH • EATON /FULLER (CERTAIN MANUAL TRANSMISSIONS, SEE OPERATING MANUAL) • DANA (CERTAIN MANUAL TRANSMISSIONS, SEE OPERATING MANUAL) |  | SPIRAX S4 CX 30 IS SUITABLE FOR USE WHERE THE FOLLOWING SPECIFICATIONS ARE CALLED FOR: CATERPILLAR TRACTOR - TO-4 ZF - TE-ML 03C, 07F SUITABLE FOR USE IN APPLICATIONS WHERE ALLISON C-4 TYPE FLUIDS ARE REQUIRED SPIRAX S4 CX 30 OIL IS SUITABLE FOR USE IN MANY POWERSHIFT OR MANUAL TRANSMISSIONS, WET BRAKE SYSTEMS, AND SOME HYDRAULIC SYSTEMS INCLUDING KOMATSU
en_IE | IE | Q8 Oils | T35 80W 90 | 001D8261 | Shell Spirax S2 G 80W-90 | 1 | Q8 T 35 IS A MULTI-PURPOSE SAE 80W-90 AUTOMOTIVE GEAR LUBRICANT FORMULATED FROM A BLEND OF EXTREME PRESSURE ADDITIVES IN HIGH QUALITY SOLVENT REFINED PARAFFINIC BASE OIL. IT CONTAINS RUST AND CORROSION INHIBITORS, ANTIFOAM AGENTS AND A HIGHLY EFFECTIVE VISCOSITY INDEX IMPROVER TO ENSURE SHEAR STABILITY THROUGHOUT ITS SERVICE LIFE. Q8 T35 IS AN API GL-4 TYPE LUBRICANT. |  | API GL-4 OIL FOR MANUAL TRANSMISSION AND GEAR SETS
en_IE | IE | Q8 Oils | T0-4 50 | 001D8252 | Shell Spirax S4 CX 50 | 1 | TO-4 TRANSMISSION AND DRIVE TRAIN FLUID CATERPILLAR TO-4 ALLISON C-4 ZF TE-ML 03C KOMATSU MICRO-CLUTCH EATON /FULLER (CERTAIN MANUAL TRANSMISSIONS, SEE OPERATING MANUAL) DANA (CERTAIN MANUAL TRANSMISSIONS, SEE OPERATING MANUAL) |  | CAT TO-4, ALLISON C4
en_IE | IE | Q8 Oils | EL Greco 220 | 001F8458 | Shell Omala S4 GXV 220 | 1 | Q8 EL GRECO IS A SYNTHETIC (PAO) AND MINERAL OIL BASED FLUID DESIGNED FOR INDUSTRIAL GEAR DRIVES AND WIND TURBINE GEARS. FORMULATED WITH ANTI-WEAR, EXTREME PRESSURE (EP) ADDITIVES, RUST INHIBITOR AND AN ANTI-FOAN AGENT. EXCEEDS CURRENT STANDARDS FOR GEAR LUBRICANTS AND PROVIDES HIGHEST OBTAINABLE PERFORMANCE IN THE GREY STAINING TEST.
en_IE | IE | Q8 Oils | T860 10W-40 | 001F8323 | Shell Rimula R6 LM 10W-40 | 1 | ULTRA HIGH PERFORMANCE DIESEL ENGINE EURO 5 LUBRICANT DESIGNED FOR LUBRICATION OF EURO 4 & 5 DIESEL ENGINES. SYNTHETIC BASED SAE 10W-40. API CH-4, CG-4, CF-4, CF ACEA E4, E5, E7 MAN 3277, MAN 3277 CRT MB 228.5, MB 229.1 RENAULT RXD MTU (OIL TYPE 3) DAF HP-2* VOLVO VDS-2 * ACEA E4 SAE 10W-40 PRODUCTS DO NOT REQUIRE DAF HP-2 TESTING FOR EXTENDED DRAIN APPLICATIONS. HTTP://WWW.OILS.AM/HOME/461.HTML |  | RIMULA R6 LM 10W-40: ACEA: E6, E7 API: CI-4, CH-4, CG-4, CF-4, CF CATERPILLAR: ECF-1-A CUMMINS: CES 20077, 72, 71 DAF: MEETS ACEA E6 DEUTZ: DQC IV-10 LA IVECO: NG2 (MEETS REQUIREMENTS) JASO: DH-2 MACK: EO-N MAN: 3477, 3271-1 MB APPROVAL: 228.51, 226.9 MTU: CATEGORY 3.1 RENAULT TRUCKS: RLD-2 VOLVO: VDS-3, CNG
en_IE | IE | Q8 Oils | T904 10W-40 | 001F8323 | Shell Rimula R6 LM 10W-40 | 1 | ACEA E6/E7 API CI-4 MAN M3477 MAN 3271-1 MB 228.51 MTU TYPE 3 & MTU TYPE 3.1 RENAULT VI RLD-2 RENAULT VI RXD RENAULT VI RGD VOLVO VDS-3 MACK EO-N MACK EO-M PLUS CUMMINS CES 20076/20077 DEUTZ DQC III-10 LA DAF HP-2** ACEA E4 SAE 10W-40 PRODUCTS DO NOT REQUIRE DAF HP-2 TESTING FOR EXTENDED DRAIN APPLICATIONS |  | RIMULA R6 LM 10W-40: ACEA: E6, E7 API: CI-4, CH-4, CG-4, CF-4, CF CATERPILLAR: ECF-1-A CUMMINS: CES 20077, 72, 71 DAF: MEETS ACEA E6 DEUTZ: DQC IV-10 LA IVECO: NG2 (MEETS REQUIREMENTS) JASO: DH-2 MACK: EO-N MAN: 3477, 3271-1 MB APPROVAL: 228.51, 226.9 MTU: CATEGORY 3.1 RENAULT TRUCKS: RLD-2 VOLVO: VDS-3, CNG
en_IE | IE | Q8 Oils | T60 75W 80 | 001D8272 | Shell Spirax S6 GXME 75W-80 | 1 | SYNTHETIC BASED GEAR LUBRICANT. API GL4, ZF TE ML 02D, MAN 341 Z3, VOLVO 97305, EATON EUROPE EXTENDED DRAIN (300000KM) |  | API SERVICE CLASSIFICATION GL-4, MT-1 MAN 341 TYP E4 VOLVO TRANSMISSION OIL 97307 ALSO MEETS THE REQUIREMENTS OF ZF TE-ML-02D
en_IE | IE | Q8 Oils | Dynobear 10 | 001D7737 | Shell Morlina S2 BL 10 | 2 | INDUSTRIAL LUBRICANT DEVELOPED FOR THE LUBRICATION OF SPINDLE BEARINGS. CONTAINS ADDITIVES TO ELIMINATE STICK-SLIP AND REDUCE FRICTION. ISO 6743-2 | INDUSTRIAL LUBRICANT DEVELOPED FOR THE LUBRICATION OF SPINDLE BEARINGS. CONTAINS ADDITIVES TO ELIMINATE STICK-SLIP AND REDUCE FRICTION. | SPECIAL LOW VISCOSITY, SOLVENT REFINED MINERAL OIL BLENDED WITH ZINC FREE ADDITIVES TO PROVIDE EXTENDED PERFORMANCE IN THE HIGH SPEED SPINDLES OF MACHINE TOOLS. ISO VG 10 | ISO VG 10 SPECIAL LOW VISCOSITY, SOLVENT REFINED MINERAL OIL FOR USE IN HIGH SPEED SPINDLES OF MACHINE TOOLS. NOT BLENDED WITH ANTI STICK-SLIP ADDITIVES
en_IE | IE | Q8 Oils | T55 80W 90 | 001D8281 | Shell Spirax S3 AX 80W-90 | 1 | THEY ARE MULTI-PURPOSE HYPOID GEAR LUBRICANTS CONTAINING EXTREME PRESSURE ADDITIVES AND A VERY SHEAR STABLE VISCOSITY INDEX IMPROVER IN A SOLVENT REFINED BASE OIL, DESIGNED FOR USE IN COMMERCIALS, ON AND OFF-HIGHWAY GEAR BOXES AND FINAL DRIVES. API GL-5, MIL-L-2105D, MINISTRY OF DEFENCE CS 3000B, JI CASE MS1316, CLARK MS-8 REV.1 (AXLES), CLARK FORM NO. ALC-1 5M 7-80 KE, TLC-25 3M 8-83, JOHN DEERE JDM J11 D/E, EATON BULLETIN 2053, 6007, EATON/FULLER BULLETIN, FORD SM-2C-1011A, SQM-2C-9002-AA, FULLER FORM 121, GENERAL MOTORS PT NO 88 63 370, 85 476, KOMATSU DRESSER B22-0003, B22-0005, MAN 342, MB 235.0, ROCKWELL INTERNATIONAL 0-76, VME AMERICAS EEMS 19003F, VOLVO 97310, ZF TE-ML 05A/07A/12A/16B/C/D/17B |  | MERCEDES BENZ SHEET: 235.6 MAN: 342 TYPE M2 ZF TE-ML: 07A, 16C, 17B, 19B, 21A API SERVICE CLASSIFICATION: GL-5 US MILITARY MIL-L-2105D SPIRAX S3 AX 80W-90 MEETS THE SERVICE FILL REQUIREMENTS OF MERCEDES BENZ SHEET 235.0
en_IE | IE | Q8 Oils | T905 10W-40 | 001F8323 | Shell Rimula R6 LM 10W-40 | 1 | Q8 T905 10W-40 IS AN HIGH PERFORMANCE SYNTHETIC HEAVY DUTY ENGINE OIL WITH LOW SULPHATED ASH, PHOSPHORUS AND SULPHUR CONTENT (LOW SAPS) DESIGNED FOR EURO 4 & EURO 5 DIESEL ENGINES.  ACEA E6/E7/E9  API CI-4  MAN M3477  MAN 3271-1  MB 228.51  MB 226.9  MTU TYPE 3 & MTU TYPE 3.1  RENAULT VI RXD  RENAULT VI RGD  VOLVO VDS-3  VOLVO CNG  MACK EO-M PLUS  CUMMINS CES 20076/20077  SCANIA LA (LOW ASH)  DEUTZ DQC III-10 LA  CATERPILLAR ECF-1-A  DAF HP-2** ACEA E4 SAE 10W-40 PRODUCTS DO NOT REQUIRE DAF HP-2 TESTING FOR EXTENDED DRAIN APPLICATIONS |  | RIMULA R6 LM 10W-40: ACEA: E6, E7 API: CI-4, CH-4, CG-4, CF-4, CF CATERPILLAR: ECF-1-A CUMMINS: CES 20077, 72, 71 DAF: MEETS ACEA E6 DEUTZ: DQC IV-10 LA IVECO: NG2 (MEETS REQUIREMENTS) JASO: DH-2 MACK: EO-N MAN: 3477, 3271-1 MB APPROVAL: 228.51, 226.9 MTU: CATEGORY 3.1 RENAULT TRUCKS: RLD-2 VOLVO: VDS-3, CNG
en_IE | IE | Q8 Oils | T400 10W | 001C4570 | Shell Rimula R3 10W (CF) | 2 | API CD/SF/CDII, MIL-L-46152C/MIL-L-2104C, CCMC G2, PD1, D2, MAN 270 (DIESEL ENGINES, NORMAL DRAIN), ZF TE-ML 03 (CONVERTER TRANSMISSIONS IN MOBILE EQUIPMENT), ALLISON C-3 (AUTOMATIC TRANSMISSIONS), CATERPILLAR TO-2 (TRANSMISSIONS), CLARK FORM TLC-25 3M 8-83 (POWER SHIFTED TRANSMISSIONS, TORQUE CONVERTERS), DANA SPICER BULLETIN 2508-9 (MECHANICAL TRANSMISSIONS, AUXILLIARIES, TRANSFER CASES), EATON/FULLER BULLETIN 2052 (TWIN COUNTERSHAFT TRANSMISSIONS), VOITH (RETARDER). |  |  | MEETS API CF
en_IE | IE | Q8 Oils | T400 40 | 001C4573 | Shell Rimula R3+ 40 | 1 | THEY CAN BE USED WHEN ANY ONE OF THE FOLLOWING LIST OF MANUFACTURERS’ SPECIFICATIONS ARE REQUIRED:- • API CD/SF/CDII • MIL-L-46152C, MIL-L-2104C • CCMC G2, PD1, D2 • MAN 270 (DIESEL ENGINES, NORMAL DRAIN) • MERCEDES-BENZ PAGE 227.0 (DIESEL ENGINES, NORMAL DRAIN) • ZF TE-ML 03 (CONVERTER TRANSMISSIONS IN MOBILE EQUIPMENT • ALLISON C-3 (AUTOMATIC TRANSMISSIONS) • CATERPILLAR TO-2 (TRANSMISSIONS) • CLARK FORM TLC-25 3M 8-83 (POWER SHIFTED TRANSMISSIONS, TORQUE CONVERTERS) • DANA SPICER BULLETIN 2508-9 (MECHANICAL TRANSMISSIONS, AUXILIARIES, TRANSFER CASES) • EATON/FULLER BULLETIN 2052 (TWIN COUNTERSHAFT TRANSMISSIONS) • VOITH (RETARDER) |  | MONOGRADE HEAVY DUTY DIESEL ENGINE OILS API CF MAN 270 MB 228.0 MTU CATEGORY 1 ACEA E2
en_IE | IE | Q8 Oils | Verdi 68 | 001D7808 | Shell Morlina S2 B 68 | 1 | •HYDROPOWER TURBINES, BEARING SYSTEMS, LIGHT LOADED GEARS, HYDRAULIC SYSTEMS NOT REQUIRING ANTI-WEAR PERFORMANCE AND COMPRESSOR LUBE OIL SYSTEMS FOR WHICH NO SPECIFIC COMPRESSOR OILS ARE REQUIRED SPECIFICATIONS •DIN 51524, PART 1, CATEGORY HL •DIN 51515, CATEGORY L-TD •DIN 51506, CATEGORY VCL •DIN 51517 PART 2, CATEGORY CL |  | INDUSTRIAL BEARING AND CIRCULATING OILS DESIGNED TO PROVIDE OUTSTANDING OXIDATION AND WATER SEPARATION PROTECTION MEETS THE REQUIREMENTS OF THE MORGAN CONSTRUCTION COMPANY AND DANIELI FOR COMMON BEARING OILS DIN 51517-1/2 TYPE C/CL
en_IE | IE | Q8 Oils | Dynobear 68 | 001D7774 | Shell Tonna S3 M 68 | 1 | Q8 DYNOBEAR IS A RANGE OF ADVANCED MULTI PURPOSE LUBRICANTS SPECIFICALLY DEVELOPED FOR THE LUBRICATION OF MACHINE TOOLS, FACTORY PLANT AND MACHINERY IN GENERAL. THEY CONTAIN A SPECIAL OILINESS ADDITIVE WHICH REDUCES THE FRICTION BY MORE THAN 25% WHEN COMPARED TO CONVENTIONAL OILS. THE OILINESS ADDITIVE ELIMINATES STICK SLIP AND JUDDER THAT SOMETIMES OCCURS IN MECHANICALLY AND HYDRAULICALLY OPERATED MACHINE TOOLS. THIS IS ACHIEVED WITHOUT THE USE OF TACKINES AGENTS THAT CAN ATTRACT DUST AND ABRASIVE PARTICLES AND INCREASE WEAR ON EXPOSED PARTS. Q8 DYNOBEAR OILS GIVE OUTSTANDING LOW WEAR PERFORMANCE EVEN IN THE HARDEST WORKED MACHINERY. |  | MINERAL BASED FOR MACHINE TOOL SLIDEWAYS, TABLES & FEED MECHANISMS, MACHINE TOOL HYDRAULIC SYSTEMS, MACHINE TOOL GEARBOXES AND SPINDLES. THE LOWER VISCOSITY GRADES (SHELL TONNA S3 M 32 OR 68) ARE INTENDED FOR HORIZONTAL SLIDE LUBRICATION. FOR VERTICAL SLIDES USE TONNA S3 M 220. FIVES CINCINNATI P-50 (ISO 220), P-47 (ISO 68), ISO 11158 / ISO 6743-4 HG, ISO 12925-1 / ISO 6743-6 CKC, ISO 19378 / ISO 6743-13 GA AND GB, DIN 51517-3 CLP, CGLP SLIDEWAY OILS AGAINST DIN 51502
en_IE | IE | Q8 Oils | T760 15W-40 | 001G1641 | Shell Rimula R4 L 15W-40 | 1 | ULTRA HIGH PERFORMANCE DIESEL ENGINE LUBRICANT WITH MEDIUM SULPHATED ASH, PHOSPHORUS AND SULPHUR CONTENT (MID SAPS) DESIGNED FOR LUBRICATION OF LATEST USA EPA 2007 AND EURO 5 DIESEL ENGINES. Q8 T 760 IS SPECIALLY RECOMMENDED FOR TRUCKS WITH LATEST HIGH PERFORMANCE DIESEL ENGINES MEETING USA EPA 2007 AND EURO 5 ENVIRONMENTAL REQUIREMENTS. ALL EPA 2007 & EURO 5 DIESEL ENGINES EQUIPPED WITH A DIESEL PARTICULATE FILTER (DPF) OR CATALYTIC AFTER TREATMENT SYSTEMS (SUCH AS SCR) OPERATING ON LOW SULPHUR DIESEL FUEL (50 PPM OR BELOW) AND UNDER SEVERE HEAVY DUTY CONDITIONS. EXTENDED OIL DRAIN INTERVALS AS INDICATED BY THE OEM FOR HIGH QUALITY DIESEL ENGINE OILS CAN BE APPLIED. #ACEA E7 / ACEA E9 #API CJ-4 / API SM #VOLVO VDS-4 #RENAULT RLD-3 #MB 228.3/MB 228.31 #MTU TYPE 2.1 #CAT ECF-3/ECF-2/ECF-1A #CUMMINS CES 20081 #DDC 93K218 TBN 8.5 SULPHATED ASH 0.98 HTTP://WWW.OILS.AM/HOME/565.HTML |  | API CJ-4/CI-4+/CI-4/CH-4/CG-4/CF-4/CF ACEA E9/E7 CAT ECF-2/ECF-3 CUMMINS CES 20081/77/72/71 DDC 93K218 DEUTZ DQC III-10 LA MACK EO-O PREMIUM PLUS MAN M3575 MB 228.31 MTU CAT 2.1 RENAULT RLD-3 VOLVO VDS-4, VDS-3 CATERPILLAR ECF-2, ECF-3 JASO DH-2 IVECO T2 E7 (MEETS)
en_IE | IE | Q8 Oils | Holbein 46 | 001A9034 | Shell Naturelle Fluid HF-E 46 | 1 | MINERAL OIL-FREE, ECOLOGICALLY ACCEPTABLE HYDRAULIC FLUID (EAHF) THAT IS BASED ON SYNTHETIC ESTER TECHNOLOGY |  | EPA VGP COMPLIANT ENVIRONMENTALLY CONSIDERATE FULLY SYNTHETIC ESTER BASED HYDRAULIC FLUID. VISCOSITY AT 40°C IS 47.2 CST. VISCOSITY INDEX 188. APPLICATIONS: • MOBILE/EXTERIOR HYDRAULIC APPLICATIONS • GENERAL INDUSTRIAL CONTROL EQUIPMENT AND HYDRAULIC SYSTEMS. CAN OFTEN BE USED WHERE ISO 11158 (HM/HV) AND DIN 51524 PART 2 OR PART 3 (HLP/HVLP) MINERAL OIL HYDRAULIC FLUIDS ARE SPECIFIED. • ENVIRONMENTALLY SENSITIVE AREAS SPECIFICATION AND APPROVALS: ISO 15380 HEES EUROPEAN UNION ECOLABEL FOR LUBRICANTS SWEDISH STANDARD SS 15 54 34, SP LISTED VDMA 24568 SYNTHETIC ESTERS DUTCH MIA/VAMIL MILIEULIJST GERMAN POSITIVLISTE BIOSCHMIERSTOFFE USDA BIO-PREFERRED PROGRAM. APPROVED AS MEETING THE ANTI-WEAR REQUIREMENTS OF THE HYDRAULIC FLUID RECOMMENDATIONS FOR EATON VICKERS PRODUCTS FOR MOBILE AND INDUSTRIAL SYSTEMS ACCORDING TO BROCHURE 03-401-2010. | NATURELLE FLUID HF-E CAN BE USED WHERE A FLUID TO ISO 15380 HEES IS SPECIFIED.
en_IE | IE | Q8 Oils | Holbein BIO Plus | 001A9034 | Shell Naturelle Fluid HF-E 46 | 1 | SYNTHETIC ESTER BASED, BIODEGRADEABLE HYDRAULIC OIL. ISO 15380 HEES. ISO VG 46 |  | EPA VGP COMPLIANT ENVIRONMENTALLY CONSIDERATE FULLY SYNTHETIC ESTER BASED HYDRAULIC FLUID. VISCOSITY AT 40°C IS 47.2 CST. VISCOSITY INDEX 188. APPLICATIONS: • MOBILE/EXTERIOR HYDRAULIC APPLICATIONS • GENERAL INDUSTRIAL CONTROL EQUIPMENT AND HYDRAULIC SYSTEMS. CAN OFTEN BE USED WHERE ISO 11158 (HM/HV) AND DIN 51524 PART 2 OR PART 3 (HLP/HVLP) MINERAL OIL HYDRAULIC FLUIDS ARE SPECIFIED. • ENVIRONMENTALLY SENSITIVE AREAS SPECIFICATION AND APPROVALS: ISO 15380 HEES EUROPEAN UNION ECOLABEL FOR LUBRICANTS SWEDISH STANDARD SS 15 54 34, SP LISTED VDMA 24568 SYNTHETIC ESTERS DUTCH MIA/VAMIL MILIEULIJST GERMAN POSITIVLISTE BIOSCHMIERSTOFFE USDA BIO-PREFERRED PROGRAM. APPROVED AS MEETING THE ANTI-WEAR REQUIREMENTS OF THE HYDRAULIC FLUID RECOMMENDATIONS FOR EATON VICKERS PRODUCTS FOR MOBILE AND INDUSTRIAL SYSTEMS ACCORDING TO BROCHURE 03-401-2010.
en_IE | IE | Q8 Oils | Auto 15 | 001D8301 | Shell Spirax S4 ATF HDX | 1 | Q8 AUTO 15 MAY BE USED AS AUTOMATIC/MANUAL TRANSMISSION FLUID OR POWER STEERING FLUID WHEN ONE OR MORE OF THE FOLLOWING SPECIFICATIONS ARE USED TO DESCRIBE THE REQUIRED LUBRICANT QUALITY: #GENERAL MOTORS DEXRON ® III G-34052 (AUTOMATIC TRANSMISSIONS) #FORD MERCON ® M 931004 #### APPROVAL (TEST MET #-TEKENS ALS COMMENTAAR) #ALLISON C - 4, C4-18741793 (AUTOMATIC TRANSMISSIONS) #MERCEDES BENZ 236.1, 236.5, 236.10, 236.11, 236.12 #MAN 339 TYPE Z-1 (PREVIOUS TYPE F) #MAN 339 TYPE V-1 (PREVIOUS TYPE F) #VOITH 55.6335.20 (PREVIOUS G 607) DIWA D85.., D86.. AND D502-TYPE AUTOMATIC TRANSMISSIONS(WITH RETARDER) #ZF TE-ML 02F (MANUAL AND AUTOMATIC TRANSMISSIONS FOR BUSES AND TRUCKS) #ZF TE-ML 03D (CONVERTER TRANSMISSIONS FOR OFF-ROAD EQUIPMENT) #ZF TE-ML 04D (MARINE TRANSMISSIONS) #ZF TE-ML 11B (MANUAL AND AUTOMATIC TRANSMISSIONS FOR CARS) #ZF TE-ML 14A (AUTOMATIC TRANSMISSIONS FOR COMMERCIAL VEHICLES) #ZF TE-ML 17C (TRANSMISSIONS AND AXLES FOR LIFT-TRUCKS) #VOLVO 97341:010 #CHRYSLER ATF+3 #TASA |  | FORD MERCON GENERAL MOTORS ALLISON C-4 ZF TE-ML 04D-09-14B- 16L-17C VOITH 55.6336 (EX G 1363) MB 236.9 MAN 339 TYP Z2, 339 TYP V2 FULFILS GM FORMER DEXRON IIIG SPECIFICATION
en_IE | IE | Q8 Oils | T660 10W-40 | 001C4591 | Shell Rimula R5 E 10W-40 | 1 | SYNTHETIC BASED SAE 10W-40 SUPER HIGH PERFORMANCE DIESEL ENGINE LUBRICANT ACEA E5/E3/B3/A3 API CH-4/SH MB 228.3 MAN 3275 VOLVO VDS-2 RENAULT VI RD AND RD-2 HTTP://WWW.OILS.AM/HOME/266.HTML |  | API: CI-4, CH-4, CG-4, CF-4, CF. ACEA: E7, E5, E3 GLOBAL DHD-1 CUMMINS: CES 20078, 77, 76, 72, 71 MACK: EO-M, EO-M+ MAN: M3275 MB APPROVAL: 228.3 RENAULT TRUCKS: RLD-2 VOLVO: VDS-3, VDS-2
en_IE | IE | Q8 Oils | Auto 15 ED Transmission Fluid | 001D8301 | Shell Spirax S4 ATF HDX | 1 | Q8 AUTO 15 ED IS FORMULATED TO MEET THE REQUIREMENTS OF GENERAL MOTORS DEXRON ® III G-34052 (AUTOMATIC TRANSMISSIONS), ATF TYPE IIE AND FORD MERCON ® M 931004 SPECIFICATIONS. ADDITIONALLY Q8 AUTO 15 MAY BE USED WHENEVER ONE OR MORE OF THE FOLLOWING SPECIFICATIONS DESCRIBE THE REQUIRED TRANSMISSION FLUID QUALITY: •ALLISON C-4, C4-18741793 •MERCEDES BENZ 236.1, 236.5 •MAN 339 TYPE F •VOITH DIWA (LIST G 607) •ZF TE-ML 02F, 03D, 04D, 11B, 14A, 17C LINK - HTTP://WWW.LUBRISHOP.CO.UK/Q8-AUTO-15-ED-AVAILABLE-IN-25L--208L-846-P.ASP |  | FORD MERCON GENERAL MOTORS ALLISON C-4 ZF TE-ML 04D-09-14B- 16L-17C VOITH 55.6336 (EX G 1363) MB 236.9 MAN 339 TYP Z2, 339 TYP V2 FULFILS GM FORMER DEXRON IIIG SPECIFICATION
en_IE | IE | Q8 Oils | EL Greco 320 | 001F8459 | Shell Omala S4 GXV 320 | 1 | Q8 EL GRECO IS A SYNTHETIC (PAO) AND MINERAL OIL BASED FLUID DESIGNED FOR INDUSTRIAL GEAR DRIVES AND WIND TURBINE GEARS. FORMULATED WITH ANTI-WEAR, EXTREME PRESSURE (EP) ADDITIVES, RUST INHIBITOR AND AN ANTI-FOAN AGENT. EXCEEDS CURRENT STANDARDS FOR GEAR LUBRICANTS AND PROVIDES HIGHEST OBTAINABLE PERFORMANCE IN THE GREY STAINING TEST.
en_IE | IE | Q8 Oils | T0-4 10W | 001D8249 | Shell Spirax S4 CX 10W | 1 | TO-4 TRANSMISSION AND DRIVE TRAIN FLUID CATERPILLAR TO-4 ALLISON C-4 ZF TE-ML 03C KOMATSU MICRO-CLUTCH EATON /FULLER (CERTAIN MANUAL TRANSMISSIONS, SEE OPERATING MANUAL) DANA (CERTAIN MANUAL TRANSMISSIONS, SEE OPERATING MANUAL) |  | CAT TO-4, ALLISON C4, ZF-TE-ML 03C
en_IE | IE | Q8 Oils | Auto 14 Dexron 2D | 001D8295 | Shell Spirax S2 ATF AX | 1 | ALLISON C - 4 (AUTOMATIC TRANSMISSIONS) CATERPILLAR TO - 2 (TRANSMISSIONS) CHRYSLER MS-6704A (AUTOMATIC TRANSMISSIONS) CLARK FORM TLC-25 3M 8-83 (POWER SHIFTED TRANSMISSIONS AND CONVERTERS) FORD ESP-M2C138-CJ (C3 AUTOMATIC TRANSMISSIONS SINCE 1981) FORD ESP-M2C166-H (C5 AUTOMATIC TRANSMISSIONS) FORD ESD-M2C186-A (MT 75 TRANSMISSION, TOP-UP ONLY) FORD SQM-2C9010-A (AUTOMATIC TRANSMISSIONS SINCE 1981) FORD SQM-2C9010-B (REDUCTION DRIVE, 4 WHEEL DRIVE ONLY) FORD WSP-M2C185-A (MERCON) GENERAL MOTORS IID, GM 6137M (AUTOMATIC TRANSMISSIONS) KOMATSU DRESSER B22-0004 (TRANSMISSIONS) MAN 339 TYPE Z-1 (PREVIOUS TYPE D) (ZF AUTOMATIC TRANSMISSIONS) MAN 339 TYPE V-1 (PREVIOUS TYPE D) (VOITH AUTOMATIC TRANSMISSIONS) MERCEDES-BENZ PAGE 236.1, 236.5 (AUTOMATIC AND SELECTED TRANSMISSIONS) RENK DOROMAT (AUTOMATIC TRANSMISSIONS) VOITH 55.6335.20 (PREVIOUS G-607) DIWA D85.., D86.. AND D502- TYPE AUTOMATIC TRANSMISSIONS (WITH RETARDER) VME AMERICAS EEMS 19088G (AUTOMATIC/SEMI-AUTOMATIC TRANSMISSIONS, HYDRAULICS, POWER STEERING) VOLVO 97340 (AUTOMATIC TRANSMISSIONS) VOLVO 97325 (HYDRAULIC CONVERTERS AND POWER STEERING) VOLVO 97335 (HYDRAULIC CONVERTERS, AUTOMATIC TRANSMISSIONS, POWER STEERING) ZF TE-ML 02F (MANUAL AND AUTOMATIC TRANSMISSIONS, TRUCKS AND BUSES) ZF TE-ML 03D (CONVERTER TRANSMISSIONS) ZF TE-ML 04D (SHIP TRANSMISSIONS) ZF TE-ML 14A (TRUCK, BUS AND OFF-HIGHWAY ECOMAT AUTOMATIC TRANSMISSIONS) ZF TE-ML 17C (TRANSMISSIONS, AXLES FORKLIFT TRUCKS) MB 236.7 (POWER STEERING) |  | FORD MERCON MERCEDES BENZ SHEET 236.5, 236.6 ZF TE-ML 03D, 04D, 09, 11A, 14A, 17C VOITH 55.6335 MAN 339 TYP Z1 339 TYP V1 RENK SUITABLE FOR USE IN APPLICATIONS WHERE ALLISON C-4 TYPE FLUIDS ARE REQUIRED. SUITABLE FOR PERFORMANCE IN APPLICATIONS REQUIRING A DEXRON IID TYPE FLUID
en_IE | IE | Q8 Oils | TO-4 Fluid 10W | 001D8249 | Shell Spirax S4 CX 10W | 1 | • CATERPILLAR TO-4 • ALLISON C-4 • ZF TE-ML 03C • KOMATSU MICRO-CLUTCH • EATON /FULLER (CERTAIN MANUAL TRANSMISSIONS, SEE OPERATING MANUAL) • DANA (CERTAIN MANUAL TRANSMISSIONS, SEE OPERATING MANUAL) |  | CAT TO-4, ALLISON C4, ZF-TE-ML 03C
en_IE | IE | Q8 Oils | Mozart TM TBN 30 SAE 30 | 001G1527 | Shell Argina S3 30 | 1 | THE Q8 MOZART TM RANGE ARE ALL TURBO-CHARGED MEDIUM AND HIGH PERFORMANCE TRUNK PISTON DIESEL ENGINES IN USE AS PROPULSION ENGINES FOR INLAND WATERWAY BARGES, FISHING VESSELS, OFF-SHORE VESSELS, AS AUXILIARY ENGINES ON DEEP SEA GOING VESSELS. SPECIFICATIONS: API CF MAN MARINE ENGINES WÄRTSILÄ MARINE ENGINES MWM DEUTZ MARINE ENGINES CATERPILLAR 3600 SERIES FZG LOADSTEP 10 (PASS) Q8 MOZART TM TBN 30 SAE 30 IS TBN 30, SAE 30. HTTP://WWW.Q8OILS.CO.UK/DOWNLOADS_TEMP/1A63C7B6-7B39-4CE1-9B7C-2DC0AD9EA0BD.PDF |  | SAE 30, TBN 30
en_IE | IE | Q8 Oils | Formula Advanced 10W-40 | 001H2263 | Helix Ultra 5W-40 | 1 | Q8 FORMULA ADVANCED 10W-40 IS A HIGH QUALITY SYNTHETIC BASED ENGINE OIL, MEETING THE LATEST AMERICAN AND EUROPEAN SPECIFICATIONS, DESIGNED TO PROMOTE HEALTHY DRIVING CONDITIONS FOR YOUR VEHICLES. THE LOW VISCOSITY PROVIDES PROTECTION DURING COLD START AND REDUCED FUEL CONSUMPTION. IT IS SUITABLE FOR PASSENGER CARS AND VANS. ACEA A3/B3/B4, API SL/CF, VW 505.00, MB 229.1 |  | FULLY SYNTHETIC API SN/CF ACEA A3/B3, A3/B4 BMW LL-01 MB APPROVAL 229.5, 226.5 VW 502.00/505.00 PORSCHE A40 RN0700, RN0710 PSA B71 2296 FERRARI MEETS THE REQUIREMENTS OF FIAT 9.55535-Z2 & FIAT 9.55535-GH2 CHRYSLER MS-10725 CHRYSLER MS-12991
en_IE | IE | Q8 Oils | Formula Plus Diesel 15W-40 | 001H2216 | Helix HX7 10W-40 | 1 | HIGH QUALITY MINERAL ENGINE OIL FOR PASSENGER CARS AND VANS WITH NORMALLY ASPIRATED AND TURBOCHARGED DIESEL ENGINES. ACEA B2/B3 API CD, CF VW 501.01/505.00 MB 229.1 HTTP://WWW.OILS.AM/HOME/414.HTML |  | API SN/CF, ACEA A3/B3, A3/B4, JASO SG+, MB 229.3,VW 502.00, 505.00, RENAULT RN 0700, 0710, MEETS THE REQUIREMENTS OF FIAT 9.55535-G2
en_IE | IE | Q8 Oils | Rembrandt Moly 2 | 001D8458 | Shell Gadus S2 V220AD 2 | 1 | Q8 REMBRANDT MOLY IS A HIGH QUALITY MULTI-PURPOSE LITHIUM-BASED NLGI 2 GREASE CONTAINING MICRONISED MOLYBDENUM DISULPHIDE (MOS2) TO PROVIDE EXTRA WEAR PROTECTION. Q8 REMBRANDT MOLY IS MANUFACTURED FROM SOLVENT-REFINED BASE OILS AND CONTAINS RUST INHIBITORS AND ANTI-OXIDANT ADDITIVES. NLGI 2, THICKENER LITHIUM, BASE OIL VISCOSITY OF 120 CST AT 40 C |  | HIGH PERFORMANCE MULTIPURPOSE GREASE WITH SOLIDS COLOR : BLACK NLGI GRADE : 2 VISCOSITY @ 40 C : 220 CST THICKENER : LITHIUM/CALCIUM BASEOIL : MINERAL ADDITIVES : SOLID AND EP ADDITIVES OPERATING TEMP : -30C TO +130C | BASE OIL VISCOSITY ISO VG 220
en_IE | IE | Q8 Oils | Mahler HA SAE 40 | 001E7180 | Shell Mysella S3 S 40 | 2 | HIGH ASH GAS ENGINE OIL.SAE 40, TBN 7.9 HTTP://PDS.Q8RESEARCH.COM/SHEETCOMMERCIALPDF.PHP?ID=168&TAAL=E | HIGH ASH GAS ENGINE OIL.SAE 40, TBN 7.9 | FOR USE IN 4-STROKE, SPARK IGNITION ENGINES WHICH REQUIRE A MEDIUM ASH OIL OR USE SOUR GASES SUCH AS LANDFILL, BIO OR SEWAGE GAS AS FUEL | MEDIUM-ASH GAS ENGINE OIL WITH SAE 40 AND TBN 8.5
en_IE | IE | Q8 Oils | Haydn 100 | 001F8441 | Shell Tellus S2 MX 100 | 1 | Q8 HAYDN IS A RANGE OF TOP QUALITY ANTIWEAR HYDRAULIC OILS SPECIALLY DESIGNED TO MEET THE STRINGENT FILTERABILITY REQUIREMENTS OF MODERN MACHINE TOOLS, ELECTRO HYDRAULIC SYSTEMS AND IN MACHINES WHERE ACCURATE INDIEXING, POSITIONING AND SEQUENCIGN DEPENDS OIL QUALITY. THE FORMULATION IS BASED ON THE LATEST LOW ZINC TECHNOLOGY COMBINING ANTI WEAR PERFORMANCE WITH EXCELLENT FILTERABILITY IN BOTH DRY AND WET CONDITIONS. ISO 11158 CATEGORY HM, SS 155434 CATEGORY AM (NOT ISO VG 100), DIN 51524, PART 2, CATEGORY HLP, CINCINNATI MILACRON P-68 (ISO VG 32)/P69 (ISO VG 68)/P-70 (ISO VG 46), VICKERS M-2950-S, DENISON HF-O |  | HIGH PERFORMANCE HYDRAULIC FLUID BASED ON GROUP II BASE OILS SUITABLE FOR A WIDE RANGE OF HYDRAULIC POWER APPLICATIONS FOUND IN MANUFACTURING AND INDUSTRIAL ENVIRONMENTS TELLUS S2 MX FLUIDS ARE DESIGNED TO MEET: BOSCH REXROTH FLUID RATING RDE 90245 (ISO 32, 46, 68) PARKER DENISON (HF-0, HF-1, HF-2) (ISO 32, 46, 68) EATON E-FDGN-TB002-E (ISO 22, 32, 46, 68, 100) FIVES (CINCINNATI MACHINE) P-69 (ISO 68),P-68 (ISO 32), P-70 (ISO 46) ISO 11158 (HM FLUIDS) (ISO 22, 32, 46, 68, 100) DIN 51524 PART 2 HLP TYPE (ISO 22, 32, 46, 68, 100) ASTM D6158-05 (HM FLUIDS) (ISO 22, 32, 46, 68, 100) SWEDISH STANDARD SS 15 54 34 AM (ISO 32, 46, 68)
en_IE | IE | Q8 Oils | T650 10W-40 | 001H2263 | Helix Ultra 5W-40 | 1 | ADVANCED PERFORMANCE SYNTHETIC BASED ENGINE OIL. HIGH QUALITY SYNTHETIC BASED ENGINE OIL FORMULATED WITH Q8 HYDRORACKED COMPONENTS. RECOMMENDED FOR PASSENGER CARS AND VANS EQUIPPED WITH MODERN DIESEL, GASOLINE OR LPG ENGINES WITH CATALYSTS. SUITABLE FOR NORMALLY ASPIRATED OR TURBO CHARGED ENGINES. ACEA A3 ACEA B3 ACEA B4 API SL/CF MB 229.1 VW 505.00 HTTP://WWW.OILS.AM/HOME/265.HTML |  | FULLY SYNTHETIC API SN/CF ACEA A3/B3, A3/B4 BMW LL-01 MB APPROVAL 229.5, 226.5 VW 502.00/505.00 PORSCHE A40 RN0700, RN0710 PSA B71 2296 FERRARI MEETS THE REQUIREMENTS OF FIAT 9.55535-Z2 & FIAT 9.55535-GH2 CHRYSLER MS-10725 CHRYSLER MS-12991
en_IE | IE | Q8 Oils | Mozart TM TBN 30 SAE 40 | 001G1526 | Shell Argina S3 40 | 1 | THE Q8 MOZART TM RANGE ARE ALL TURBO-CHARGED MEDIUM AND HIGH PERFORMANCE TRUNK PISTON DIESEL ENGINES IN USE AS PROPULSION ENGINES FOR INLAND WATERWAY BARGES, FISHING VESSELS, OFF-SHORE VESSELS, AS AUXILIARY ENGINES ON DEEP SEA GOING VESSELS. SPECIFICATIONS: API CF MAN MARINE ENGINES WÄRTSILÄ MARINE ENGINES MWM DEUTZ MARINE ENGINES CATERPILLAR 3600 SERIES FZG LOADSTEP 10 (PASS) Q8 MOZART TM TBN 30 SAE 30 IS TBN 30, SAE 40. HTTP://WWW.Q8OILS.CO.UK/DOWNLOADS_TEMP/1A63C7B6-7B39-4CE1-9B7C-2DC0AD9EA0BD.PDF |  | MEDIUM-SPEED TRUNK-PISTON DIESEL ENGINE OIL SAE 40, TBN 30
en_IE | IE | Q8 Oils | Formula Plus 15W-40 | 001H2216 | Helix HX7 10W-40 | 1 | Q8 FORMULA PLUS 15W-40 IS A HIGH PERFORMANCE MINERAL ENGINE OIL THAT MEETS EUROPE'S TOUGHEST ENGINE TESTS. IT IS SUITABLE FOR PETROL AND PASSENGER CAR DIESEL ENGINES WHERE MINERAL OIL BASED PRODUCTS ARE PREFERRED. ACEA A2/A3/B2/B3, API SL/CF, VW 501.00/505.00, MB 229.1 |  | API SN/CF, ACEA A3/B3, A3/B4, JASO SG+, MB 229.3,VW 502.00, 505.00, RENAULT RN 0700, 0710, MEETS THE REQUIREMENTS OF FIAT 9.55535-G2
en_IE | IE | Q8 Oils | Rubens TEP 2 | 001D8425 | Shell Gadus S3 V220C 2 | 1 | MULTI PURPOSE LITHIUM COMPLEX GREASE WITH TACKY ADDITIVE WHERE CONDITIONS DEMAND AN ADHESIVE GREASE, PARTICULARLY WHEN WATER WASHING POSES A PROBLEM. SUITABLE OVER A WIDE TEMPERATURE RANGE FROM -30 °C TO +155 °C . BASE OIL VISCO OF 160 CST AT 40C. |  | PRODUCT DESCRIPTION : PREMIUM MULTIPURPOSE EXTREME-PRESSURE GREASE APPLICATION : GREASE LUBRICATION OF HEAVY-DUTY BEARINGS USED IN MACHINERY FOUND IN THE FOLLOWING APPLICATIONS: CONTINUOUS CASTING, VIBRATING SIEVES, QUARRIES ,BREAKERS, ROLLER CONVEYORS, AUTOMOTIVE WHEELBEARINGS THICKENER : LITHIUM COMPLEX NLGI GRADE : 2 OPERATING TEMPERATURE : -20°C TO 140°C (PEAK, 150°C) VISCOSITY @ 40°C : 220 CST | BASE OIL VISCOSITY ISO VG 220
en_IE | IE | Q8 Oils | Rembrandt EP 2 | 001D8451 | Shell Gadus S2 V220 2 | 1 | Q8 REMBRANDT EP 2 IS A MULTI PURPOSE, LITHIUM BASED GREASE. FORTIFIED WITH EXTREME PRESSURE AND ANTIOXIDANT ADDITIVES, ALSO CONTAINING RUST INHIBITORS. NLGI 2 |  | MULTIPURPOSE EXTREME PRESSURE GREASE THICKENER: LITHIUM BASE OIL: MINERAL VISCOSITY: ISO VG 220 TEMPERATURE RANGE: -20C TO 130C
en_IE | IE | Q8 Oils | Rubens EP 2.5 | 001D8425 | Shell Gadus S3 V220C 2 | 1 | Q8 RUBENS EP 2.5 LITHIUM COMPLEX GREASE, NLGI 2.5 OPERATING TEMPERATURE -30 TO 140C" LINK - HTTP://WWW.RIX.CO.UK/DOCUMENTS/CONTENT/FILES/Q8%20RUBENS%20EP%202_5%20%20%20%205-12-11.PDF |  | PRODUCT DESCRIPTION : PREMIUM MULTIPURPOSE EXTREME-PRESSURE GREASE APPLICATION : GREASE LUBRICATION OF HEAVY-DUTY BEARINGS USED IN MACHINERY FOUND IN THE FOLLOWING APPLICATIONS: CONTINUOUS CASTING, VIBRATING SIEVES, QUARRIES ,BREAKERS, ROLLER CONVEYORS, AUTOMOTIVE WHEELBEARINGS THICKENER : LITHIUM COMPLEX NLGI GRADE : 2 OPERATING TEMPERATURE : -20°C TO 140°C (PEAK, 150°C) VISCOSITY @ 40°C : 220 CST
en_IE | IE | Q8 Oils | 2 Stroke Oil | 001AN054 | Shell Advance SX 2 | 1 | Q8 TWO STROKE IS A PREMIUM QUALITY ENGINE OIL FORMULATED FROM SOLVENT REFINED BASE OILS AND SELECTED HIGH PERFORMANCE ADDITIVES. THE PRODUCT HAS BEEN DESIGNED TO BE COMPLETELY MISCIBLE WITH PETROL. IT MEETS REQUIREMENTS OF THE API TC TWO STROKE OIL SPECIFICATION WHICH COVERS PISTON RING STICKING PREVENTION, PROTECTION AGAINST POWER LOSS, PISTON AND CYLINDER RING SCUFFING, PRE IGNITION DUE TO PISTON DEPOSITS. API TB, API TC (LOWER ASH, LOW SMOKE) |  | ADVANCE SX 2 IS A PREMIUM QUALITY LUBRICANT FOR 2-STROKE MOTORCYCLE ENGINES. IT GUARANTEES VERY GOOD ENGINE PROTECTION AND CLEANLINESS, RELIABLE CONTROL AGAINST EXHAUST SYSTEM BLOCKING AND REDUCES EXHAUST SMOKE. ADVANCE SX 2 IS SUITABLE BOTH FOR ALL OIL-INJECTION AND PREMIX SYSTEMS AND MEETS THE REQUIREMENTS OF LEADING MANUFACTURERS. SPECIFICATION AND APPROVALS ADVANCE SX 2 EXCEEDS THE FOLLOWING INTERNATIONAL SPECIFICATIONS: API TC, JASO FB, ISO-L-EGB, AND MEETS THE REQUIREMENTS OF LEADING MOTORCYCLE MANUFACTURERS. UPSELL TO ADVANCE VSX 2
en_IE | IE | Q8 Oils | Formula Advanced Diesel 10W-40 | 001H2216 | Helix HX7 10W-40 | 1 | ADVANCED DIESEL PERFORMANCE SYNTHETIC BASED ENGINE OIL ACEA B3/ B4 API CD / CF MB 229.1 VW NORM 505 HTTP://WWW.OILS.AM/HOME/125.HTML |  | API SN/CF, ACEA A3/B3, A3/B4, JASO SG+, MB 229.3,VW 502.00, 505.00, RENAULT RN 0700, 0710, MEETS THE REQUIREMENTS OF FIAT 9.55535-G2
en_IE | IE | Q8 Oils | Formula Excel Diesel 5W-40 | 001H2217 | Helix HX7 5W-40 | 1 | SUPERIOR DIESEL PERFORMANCE SYNTHETIC ENGINE OIL ACEA A3/B3 ACEA A3/B4 API CF MB 229.3 VW 505.00 GM LL-025B RENAULT RN 0700, RN 0710 RECOMMENDED FOR VW 505.01 HTTP://WWW.OILS.AM/HOME/411.HTML |  | API SN/CF, ACEA A3/B3, A3/B4, JASO SG+, MB APPROVAL 229.3, VW 502.00/505.00, GM LL-A/B-025, RENAULT RN0700, RN0710. MEETS THE REQUIREMENTS OF FIAT 9.55535-N2 & 9.55535-M2
en_IE | IE | Q8 Oils | T520 15W-40 | 001E7746 | Shell Rimula R4 X 15W-40 | 1 | UNIVERSAL MIXED FLEET ENGINE LUBRICANT API CG-4/SJ ACEA A2/B2/E2 MAN 271 MERCEDES-BENZ 228.1 VOLKSWAGEN 501.01 / 505.00 PERFORMANCE DEMONSTRATION VOLVO VDS MACK EO - L PLUS MTU TYPE 1 HTTP://WWW.OILS.AM/HOME/408.HTML |  | RIMULA R4 X 15W-40: API CI-4, CH-4, CG-4, CF-4, CF: SL ACEA E7, E5, E3 GLOBAL DHD-1 CATERPILLAR ECF-2, ECF-1-A CUMMINS CES 20078, 77, 76, 75, 72, 71 DDC 93K215 DEUTZ DQC III-10 MACK EO-M+, EO-M MAN M3275-1 MB APPROVAL 228.3 MTU CATEGORY 2 RENAULT TRUCKS RLD-2 VOLVO VDS-3 JASO DH-1
en_IE | IE | Q8 Oils | Heller 15 | 001F8430 | Shell Tellus S2 VX 15 | 1 | OFF HIGHWAY EQUIPMENT AND OTHER HYDRAULIC SYSTEMS EXPOSED TO WIDE TEMPERATURE FLUCTUATIONS DIN 51524 PART 3, CATEGORY HVLP ISO 11158, CATEGORY HV AFNOR 48-603, CATEGORY HV |  | HIGH PERFORMANCE HYDRAULIC FLUIDS BASED ON GROUP II BASE OILS. IDEALLY SUITED TO MOST MOBILE EQUIPMENT AND OTHER APPLICATIONS SUBJECTED TO A WIDER RANGE OF AMBIENT OR OPERATING TEMPERATURES TELLUS S2 VX FLUIDS ARE DESIGNED TO MEET: PARKER DENISON (HF-0, HF-1, HF-2) (ISO 32, 46, 68) EATON E-FDGN-TB002-E (ISO 15, 22, 32, 46, 68, 100) FIVES (CINCINNATI MACHINE): P-68 (ISO 32), P-69 (ISO 68), P-70 (ISO 46) ISO 1158 HV FLUIDS (ISO 15, 22, 32, 46, 68, 100) DIN 51524 PART 3 HVLP (ISO 15, 22, 32, 46, 68, 100) ASTM D6158 (HV FLUIDS) (ISO 15, 22, 32, 46, 68, 100) SWEDISH STANDARD SS 15 54 34 AM (ISO 32, 46, 68) BOSCH REXROTH FLUID RATING RDE 90245 (ISO 32, 46, 68)
en_IE | IE | Q8 Oils | Heller 32 | 001F8432 | Shell Tellus S2 VX 32 | 1 | OFF HIGHWAY EQUIPMENT AND OTHER HYDRAULIC SYSTEMS EXPOSED TO WIDE TEMPERATURE FLUCTUATIONS DIN 51524 PART 3, CATEGORY HVLP ISO 11158, CATEGORY HV AFNOR 48-603, CATEGORY HV |  | HIGH PERFORMANCE HYDRAULIC FLUIDS BASED ON GROUP II BASE OILS. IDEALLY SUITED TO MOST MOBILE EQUIPMENT AND OTHER APPLICATIONS SUBJECTED TO A WIDER RANGE OF AMBIENT OR OPERATING TEMPERATURES TELLUS S2 VX FLUIDS ARE DESIGNED TO MEET: PARKER DENISON (HF-0, HF-1, HF-2) (ISO 32, 46, 68) EATON E-FDGN-TB002-E (ISO 15, 22, 32, 46, 68, 100) FIVES (CINCINNATI MACHINE): P-68 (ISO 32), P-69 (ISO 68), P-70 (ISO 46) ISO 1158 HV FLUIDS (ISO 15, 22, 32, 46, 68, 100) DIN 51524 PART 3 HVLP (ISO 15, 22, 32, 46, 68, 100) ASTM D6158 (HV FLUIDS) (ISO 15, 22, 32, 46, 68, 100) SWEDISH STANDARD SS 15 54 34 AM (ISO 32, 46, 68) BOSCH REXROTH FLUID RATING RDE 90245 (ISO 32, 46, 68)
en_IE | IE | Q8 Oils | T630 5W-30 | 001F0279 | Helix Ultra A5/B5 0W-30 | 1 | Q8 T 630 5W-30 IS A FUEL EFFICIENT, PART SYNTHETIC ENGINE OIL FOR HIGH PERFORMANCE ENGINES REQUIRING A HIGH QUALITY LUBRICANT. ACEA A1/B1/A5/B5, API SL/CF |  | HELIX ULTRA A5/B5 0W-30: API SL ACEA A5/B5
en_IE | IE | Q8 Oils | T800 S 10W-40 | 001F4541 | Shell Rimula R6 M 10W-40 | 1 | ULTRA HIGH PERFORMANCE SYNTHETIC BASED DIESEL ENGINE LUBRICANT DESIGNED FOR LATEST SCANIA EURO 4 & EURO 5 DIESEL ENGINES. Q8 T 800 S IS SPECIALLY RECOMMENDED FOR SCANIA TRUCKS WITH LATEST DIESEL ENGINES USING SCANIA LDF-II LUBRICANT SPECIFICATION. THIS OIL MAKES EXTENDED ENGINE OIL DRAIN INTERVALS POSSIBLE ACCORDING TO SCANIA LDF-II SPECIFICATION. THE PRODUCT CAN ALSO BE USED IN OTHER HD DIESEL ENGINES OF COMMERCIAL VEHICLE AND OFF-HIGHWAY EQUIPMENT THAT ARE NORMALLY ASPIRATED OR TURBOCHARGED. API CI-4 ACEA E7 SCANIA LDF-II MAN 3275 MB 228.3 RENAULT RLD/RLD-2 MTU TYPE 2 VOLVO VDS-3 GLOBAL DHD-1 MACK EO-M PLUS CUMMINS 20077 / 20078 HTTP://WWW.OILS.AM/HOME/538.HTML |  | CUMMINS CES 20072 DEUTZ DQC IV-10 IVECO T3 E4 (MEETS IVECO SPECIFICATION) MAN 3277 MB 228.5 MACK EO-M PLUS MTU CATEGORY 3 RENAUT RXD VOLVO VDS 3 ACEA E7, E4 API CF
en_IE | IE | Q8 Oils | Foil 32 | 001F8438 | Shell Tellus S2 MX 32 | 1 | Q8 FOIL IS FORMULATED FROM SOLVENT REFINED BASE STOCKS. IT COMBINES ANTI-WEAR CHARACTERISTICS, BASED ON LOW ZINC TECHNOLOGY, WITH FULL INHIBITION AGAINST RUST, OXIDATION AND FOAM. |  | HIGH PERFORMANCE HYDRAULIC FLUID BASED ON GROUP II BASE OILS SUITABLE FOR A WIDE RANGE OF HYDRAULIC POWER APPLICATIONS FOUND IN MANUFACTURING AND INDUSTRIAL ENVIRONMENTS TELLUS S2 MX FLUIDS ARE DESIGNED TO MEET: BOSCH REXROTH FLUID RATING RDE 90245 (ISO 32, 46, 68) PARKER DENISON (HF-0, HF-1, HF-2) (ISO 32, 46, 68) EATON E-FDGN-TB002-E (ISO 22, 32, 46, 68, 100) FIVES (CINCINNATI MACHINE) P-69 (ISO 68),P-68 (ISO 32), P-70 (ISO 46) ISO 11158 (HM FLUIDS) (ISO 22, 32, 46, 68, 100) DIN 51524 PART 2 HLP TYPE (ISO 22, 32, 46, 68, 100) ASTM D6158-05 (HM FLUIDS) (ISO 22, 32, 46, 68, 100) SWEDISH STANDARD SS 15 54 34 AM (ISO 32, 46, 68)
en_IE | IE | Q8 Oils | Heller 46 | 001F8433 | Shell Tellus S2 VX 46 | 1 | OFF HIGHWAY EQUIPMENT AND OTHER HYDRAULIC SYSTEMS EXPOSED TO WIDE TEMPERATURE FLUCTUATIONS DIN 51524 PART 3, CATEGORY HVLP ISO 11158, CATEGORY HV AFNOR 48-603, CATEGORY HV |  | HIGH PERFORMANCE HYDRAULIC FLUIDS BASED ON GROUP II BASE OILS. IDEALLY SUITED TO MOST MOBILE EQUIPMENT AND OTHER APPLICATIONS SUBJECTED TO A WIDER RANGE OF AMBIENT OR OPERATING TEMPERATURES TELLUS S2 VX FLUIDS ARE DESIGNED TO MEET: PARKER DENISON (HF-0, HF-1, HF-2) (ISO 32, 46, 68) EATON E-FDGN-TB002-E (ISO 15, 22, 32, 46, 68, 100) FIVES (CINCINNATI MACHINE): P-68 (ISO 32), P-69 (ISO 68), P-70 (ISO 46) ISO 1158 HV FLUIDS (ISO 15, 22, 32, 46, 68, 100) DIN 51524 PART 3 HVLP (ISO 15, 22, 32, 46, 68, 100) ASTM D6158 (HV FLUIDS) (ISO 15, 22, 32, 46, 68, 100) SWEDISH STANDARD SS 15 54 34 AM (ISO 32, 46, 68) BOSCH REXROTH FLUID RATING RDE 90245 (ISO 32, 46, 68)
en_IE | IE | Q8 Oils | Haydn 46 | 001F8439 | Shell Tellus S2 MX 46 | 1 |  |  | HIGH PERFORMANCE HYDRAULIC FLUID BASED ON GROUP II BASE OILS SUITABLE FOR A WIDE RANGE OF HYDRAULIC POWER APPLICATIONS FOUND IN MANUFACTURING AND INDUSTRIAL ENVIRONMENTS TELLUS S2 MX FLUIDS ARE DESIGNED TO MEET: BOSCH REXROTH FLUID RATING RDE 90245 (ISO 32, 46, 68) PARKER DENISON (HF-0, HF-1, HF-2) (ISO 32, 46, 68) EATON E-FDGN-TB002-E (ISO 22, 32, 46, 68, 100) FIVES (CINCINNATI MACHINE) P-69 (ISO 68),P-68 (ISO 32), P-70 (ISO 46) ISO 11158 (HM FLUIDS) (ISO 22, 32, 46, 68, 100) DIN 51524 PART 2 HLP TYPE (ISO 22, 32, 46, 68, 100) ASTM D6158-05 (HM FLUIDS) (ISO 22, 32, 46, 68, 100) SWEDISH STANDARD SS 15 54 34 AM (ISO 32, 46, 68)
en_IE | IE | Q8 Oils | Haydn 32 | 001F8438 | Shell Tellus S2 MX 32 | 1 |  |  | HIGH PERFORMANCE HYDRAULIC FLUID BASED ON GROUP II BASE OILS SUITABLE FOR A WIDE RANGE OF HYDRAULIC POWER APPLICATIONS FOUND IN MANUFACTURING AND INDUSTRIAL ENVIRONMENTS TELLUS S2 MX FLUIDS ARE DESIGNED TO MEET: BOSCH REXROTH FLUID RATING RDE 90245 (ISO 32, 46, 68) PARKER DENISON (HF-0, HF-1, HF-2) (ISO 32, 46, 68) EATON E-FDGN-TB002-E (ISO 22, 32, 46, 68, 100) FIVES (CINCINNATI MACHINE) P-69 (ISO 68),P-68 (ISO 32), P-70 (ISO 46) ISO 11158 (HM FLUIDS) (ISO 22, 32, 46, 68, 100) DIN 51524 PART 2 HLP TYPE (ISO 22, 32, 46, 68, 100) ASTM D6158-05 (HM FLUIDS) (ISO 22, 32, 46, 68, 100) SWEDISH STANDARD SS 15 54 34 AM (ISO 32, 46, 68)
en_IE | IE | Q8 Oils | Formula Techno 5W-30 | 001E9387 | Helix Ultra Professional AF 5W-30 | 1 | ACEA A1/B1/A5, API SL, ILSAC GF-3, FORD WSS-M2C 913-B, EXCEEDS FORD WSS-M2C 912A & 913A |  | HELIX ULTRA PROFESSIONAL AF 5W-30: ACEA A5/B5 FORD WSS-M2C913C & WSS-M2C913D JAGUAR LAND ROVER STJLR.03.5003 (MEETS)
en_IE | IE | Q8 Oils | Heller 100 | 001F8436 | Shell Tellus S2 VX 100 | 1 | OFF HIGHWAY EQUIPMENT AND OTHER HYDRAULIC SYSTEMS EXPOSED TO WIDE TEMPERATURE FLUCTUATIONS DIN 51524 PART 3, CATEGORY HVLP ISO 11158, CATEGORY HV AFNOR 48-603, CATEGORY HV |  | HIGH PERFORMANCE HYDRAULIC FLUIDS BASED ON GROUP II BASE OILS. IDEALLY SUITED TO MOST MOBILE EQUIPMENT AND OTHER APPLICATIONS SUBJECTED TO A WIDER RANGE OF AMBIENT OR OPERATING TEMPERATURES TELLUS S2 VX FLUIDS ARE DESIGNED TO MEET: PARKER DENISON (HF-0, HF-1, HF-2) (ISO 32, 46, 68) EATON E-FDGN-TB002-E (ISO 15, 22, 32, 46, 68, 100) FIVES (CINCINNATI MACHINE): P-68 (ISO 32), P-69 (ISO 68), P-70 (ISO 46) ISO 1158 HV FLUIDS (ISO 15, 22, 32, 46, 68, 100) DIN 51524 PART 3 HVLP (ISO 15, 22, 32, 46, 68, 100) ASTM D6158 (HV FLUIDS) (ISO 15, 22, 32, 46, 68, 100) SWEDISH STANDARD SS 15 54 34 AM (ISO 32, 46, 68) BOSCH REXROTH FLUID RATING RDE 90245 (ISO 32, 46, 68)
en_IE | IE | Q8 Oils | Mahler C 15W-40 | 001E7185 | Shell Mysella S5 N 40 | 1 | HIGH PERFORMANCE LOW ASH GAS ENGINE LUBRICANT FOR CUMMINS GAS ENGINES FOR CUMMINS GAS ENGINES REQUIRING CUMMINS CES 20074 SUITABLE FOR FOUR STROKE HEAVY DUTY GAS ENGINES UNDER SEVERE CONDITIONS AND HAVING STANDARD OIL DRAIN INTERVALS. FOR GAS ENGINES MAY BE NORMALLY ASPIRATED, TURBOCHARGED OR SUPERCHARGED, WITH OR WITHOUT INTER-COOLING. API CF CUMMINS CES 20074 SULPHATED ASH 0.5 %MASS TBN 5 HTTP://WWW.OILS.AM/HOME/558.HTML |  | FOR USE IN 4-STROKE GAS ENGINES BURNING NATURAL GAS, BIOGAS OR LANDFILL GAS (SPARK OR PILOT IGNITION; LEAN BURN OR RICH BURN)
en_IE | IE | Q8 Oils | T720 15W-40 | 001E7746 | Shell Rimula R4 X 15W-40 | 1 | Q8 T 720 15W-40 MULTIGRADE IS A SUPER HIGH PERFORMANCE DIESEL AND PETROL ENGINE OIL SUITABLE FOR TURBO-CHARGED ENGINES OPERATING UNDER HEAVY DUTY CONDITIONS. IT IS FORMULATED TO STAY IN GRADE EVEN WHEN USED FOR EXTENDED DRAIN INTERVALS AND IS MANUFACTURED FROM SEVERELY SOLVENT REFINED PARAFFINIC BASE OILS FORTIFIED BY DETERGENT/DISPERSANT, ANTIWEAR AND ANTIOXIDANT ADDITIVES. ACEA E5/E3/B3/A3, API CH-4/SJ, MB 228.3, MAN M3275, VOLVO VDS-2, MTU TYPE 2, CATERPILLAR ECF-1, CUMMINS CES 20071/-72/-76/-77, MACK EO-M PLUS, RECOMMENDED FOR RENAULT VI RLD, EXCEEDS REQUIREMENTS OF DAF/IVECO/SCANIA, CAN BE USED WHERE ALLISON C-4 IS REQUIRED |  | RIMULA R4 X 15W-40: API CI-4, CH-4, CG-4, CF-4, CF: SL ACEA E7, E5, E3 GLOBAL DHD-1 CATERPILLAR ECF-2, ECF-1-A CUMMINS CES 20078, 77, 76, 75, 72, 71 DDC 93K215 DEUTZ DQC III-10 MACK EO-M+, EO-M MAN M3275-1 MB APPROVAL 228.3 MTU CATEGORY 2 RENAULT TRUCKS RLD-2 VOLVO VDS-3 JASO DH-1
en_IE | IE | Q8 Oils | T750 15W-40 | 001E7746 | Shell Rimula R4 X 15W-40 | 1 | Q8 T 750 15W-40 IS A SUPER HIGH PERFORMANCE DIESEL ENGINE LUBRICANT DESIGNED FOR THE LUBRICATION OF LOW EMISSION EURO IV AND EURO III ENGINES. API CI-4/SL, ACEA E7/E5/E3/B4/B3/A3, MAN M3275, MB 228.3, VOLVO VDS-3, MTU TYPE 2, MACK EO-M PLUS, CUMMINS CES 20071/-72/-76/-77/-78, WORLDWIDE DHD-1, CATERPILLAR ECF-1, RECOMMENDED FOR RENAULT VI RLD/RLD-2, EXCEEDS REQUIREMENTS OF DAF/IVECO/SCANIA, RECOMMENDED FOR APPLICATIONS WHERE THE LUBRICANT QUALITY IS DESCRIBED IN TERMS OF JDQ 78A |  | RIMULA R4 X 15W-40: API CI-4, CH-4, CG-4, CF-4, CF: SL ACEA E7, E5, E3 GLOBAL DHD-1 CATERPILLAR ECF-2, ECF-1-A CUMMINS CES 20078, 77, 76, 75, 72, 71 DDC 93K215 DEUTZ DQC III-10 MACK EO-M+, EO-M MAN M3275-1 MB APPROVAL 228.3 MTU CATEGORY 2 RENAULT TRUCKS RLD-2 VOLVO VDS-3 JASO DH-1
en_IE | IE | Q8 Oils | Formula G Long Life 5W-30 | 001E9389 | Helix Ultra Professional AG 5W-30 | 1 | Q8 FORMULA G LONG LIFE 5W-30 IS A FULLY SYNTHETIC, PASSENGER CAR, EXTENDED DRAIN ENGINE OIL WITH DEMONSTRATED FUEL SAVING CHARACTERISTICS. ACEA A3 GASOLINE ENGINES, ACEA B3/B4 DIESEL ENGINES, GM-LL-A-025, GM-LL-B-025, API SL/CF |  | HELIX ULTRA PROFESSIONAL AG 5W-30: API SN ACEA C3 GM DEXOS2 LICENSE GB2B0611014
en_IE | IE | Q8 Oils | Formula Special G Long Life 5W-30 | 001E9389 | Helix Ultra Professional AG 5W-30 | 2 | Q8 FORMULA SPECIAL G LONG LIFE 5W-30 IS AN ULTRA HIGH PERFORMANCE, SYNTHETIC ENGINE OIL DESIGNED FOR PASSENGER CARS AND COMMERCIAL VEHICLES WITH NORMALLY ASPIRATED OR TURBO CHARGED PETROL, LPG OR DIESEL EURO V ENGINES REQUIRING LOW SAPS ENGINE OIL. SPECIFICALLY DEVELOPED FOR GM OPEL EURO V ENGINES REQUIRING THE GM DEXOS II ENGINE OIL SPECIFICATION AND IT IS BACKWARDS COMPATIBLE WITH GM OPEL ENGINES REQUIRING GM-LL-A-025 AND GM-LL-B-025 ENGINE OIL SPECIFICATIONS. GM DEXOS 2; ACEA C3/A3/B4; API SM/CF; VW 502.00/505.01; MB 229.51; BMW LONGLIFE-04 |  | PLEASE NOTE THAT HELIX ULTRA PROFESSIONAL AG IS NOT APPROVED AGAINST VW 502.00/505.01, MB 229.51 AND BMW LONGLIFE 04. FOR MB 229.51 REQUIREMENT, SUITABLE PRODUCT WOULD BE HELIX ULTRA ECT 5W-30. FOR VW 502.00/505.01 REQUIREMENT, SUITABLE PRODUCT WOULD BE HELIX HX7 PROFESSIONAL AV 5W-30. HELIX ULTRA PROFESSIONAL AG 5W-30: API SN ACEA C3 GM DEXOS2 LICENSE GB2B0611014 | API SN ACEA C3 GM DEXOS2 LICENSE GB2B0611014
en_IE | IE | Q8 Oils | Formula R Long Life 5W-30 | 001E9392 | Helix Ultra Professional AR-L 5W-30 | 1 | Q8 FORMULA R LONG LIFE 5W-30 HAS BEEN SPECIFICALLY DESIGNED FOR RENAULT PASSENGER CAR AND COMMERCIAL VEHICLE ENGINES REQUIRING A LOW SAPS OIL THAT MEETS THE NEW RENAULT RN 0720 AND ACEA C4 SPECIFICATIONS. RENAULT RN 0720, ACEA A5/B5/C4 |  | PLEASE NOTE THAT HELIX ULTRA PROFESSIONAL AR-L IS NOT APPROVED AGAINST ACEA A5/B5. FOR THIS REQUIREMENT, SUITABLE PRODUCT WOULD BE HELIX ULTRA PROFESSIONAL AF 5W-30. HELIX ULTRA PROFESSIONAL AR-L 5W-30: ACEA C4 RENAULT RN 0720
en_IE | IE | Q8 Oils | Formula Special 5W-30 | 001E9390 | Helix Ultra Professional AM-L 5W-30 | 1 | MB 229.31, BMW LONGLIFE-04, ACEA A3/B3/B4/C3, API SM |  | HELIX ULTRA PROFESSIONAL AM-L 5W-30: ACEA C3 API SN/CF BMW LL-04 MB-APPROVAL 229.51 MASERATI APPROVED
en_IE | IE | Q8 Oils | Rubeus TEP2 High Temp | 001D8428 | Shell Gadus S3 V460 2 | 1 | A MULTI-PURPOSE LITHIUM COMPLEX BASED GREASE RECOMMENDED FOR USE IN HEAVILY LOADED PLAIN AND ANTI-FRACTION BEARINGS. A TACKY ADDITIVE PROVIDES EXCELLENT RESISTANCE TO WATER WASHOUT. NLGI 2 |  | APPLICATION : GENERAL - INDUSTRIAL (HEAVY DUTY) THICKENER : LITHIUM COMPLEX VISCOSITY @ 40C : 460 CST OPERATING TEMPERATURE : -20C TO 150C
en_IE | IE | Q8 Oils | Formula Plus Diesel 15W-40 | 001C9539 | Helix HX7 10W-40 | 1 | HIGH QUALITY MINERAL ENGINE OIL FOR PASSENGER CARS AND VANS WITH NORMALLY ASPIRATED AND TURBOCHARGED DIESEL ENGINES. ACEA B2/B3 API CD, CF VW 501.01/505.00 MB 229.1 HTTP://WWW.OILS.AM/HOME/414.HTML |  | API SN/CF, ACEA A3/B3, A3/B4, JASO SG+, MB 229.3,VW 502.00, 505.00, RENAULT RN 0700, 0710, MEETS THE REQUIREMENTS OF FIAT 9.55535-G2
en_IE | IE | Q8 Oils | T2000 | 001D8246 | Shell Spirax S4 TXM | 1 | GL-4, C4, TO-2, TE-ML 03E/03F, MS 1209, NH410B/540B, FNHA 2C-201.00, MAT 3525, MF 1135/1141/1143, J20C |  | PREMIUM, SAE 10W-30, MULTI-FUNCTIONAL TRACTOR TRANSMISSION AND HYDRAULIC OIL SPECIFICATION AND APPROVALS API GEAR PERFORMANCE API GL-4 CASE NEW HOLLAND MAT-3525 M2C-134 A-D FNHA-2-D.201.00 JOHN DEERE JDM-J20C MASSEY-FERGUSON M1143 M1145 VOLVO WB 101 ZF TE-ML 03E, 05F, 06D, 06K, 17E, 21F CATERPILLAR TO-2 (OBSOLETE) KOMATSU RECOMMENDED FOR USE IN CERTAIN CONSTRUCTION EQUIPMENTS SPIRAX S4 TXM IS ALSO RECOMMENDED FOR USE IN CASE EQUIPMENT WHERE FLUIDS MEETING MS 1207, 1209 OR 1210 ARE SPECIFIED. SPIRAX S4 TXM CAN BE USED WHEN A SAE J 306 85W GRADE IS RECOMMENDED
en_IE | IE | Q8 Oils | Formula Excel Diesel 5W-40 | 001C9540 | Helix HX7 5W-40 | 1 | SUPERIOR DIESEL PERFORMANCE SYNTHETIC ENGINE OIL ACEA A3/B3 ACEA A3/B4 API CF MB 229.3 VW 505.00 GM LL-025B RENAULT RN 0700, RN 0710 RECOMMENDED FOR VW 505.01 HTTP://WWW.OILS.AM/HOME/411.HTML |  | API SN/CF, ACEA A3/B3, A3/B4, JASO SG+, MB APPROVAL 229.3, VW 502.00/505.00, GM LL-A/B-025, RENAULT RN0700, RN0710. MEETS THE REQUIREMENTS OF FIAT 9.55535-N2 & 9.55535-M2
en_IE | IE | Q8 Oils | Formula Plus 15W-40 | 001C9539 | Helix HX7 10W-40 | 1 | Q8 FORMULA PLUS 15W-40 IS A HIGH PERFORMANCE MINERAL ENGINE OIL THAT MEETS EUROPE'S TOUGHEST ENGINE TESTS. IT IS SUITABLE FOR PETROL AND PASSENGER CAR DIESEL ENGINES WHERE MINERAL OIL BASED PRODUCTS ARE PREFERRED. ACEA A2/A3/B2/B3, API SL/CF, VW 501.00/505.00, MB 229.1 |  | API SN/CF, ACEA A3/B3, A3/B4, JASO SG+, MB 229.3,VW 502.00, 505.00, RENAULT RN 0700, 0710, MEETS THE REQUIREMENTS OF FIAT 9.55535-G2
en_IE | IE | Q8 Oils | Unigear GL-5 75W-90 | 001D8290 | Shell Spirax S6 AXME 75W-90 | 1 | Q8 UNIGEAR GL-5 75W-90 IS A SYNTHETIC BASED AUTOMOTIVE GEAR LUBRICANT FOR PASSENGER CARS AND COMMERCIAL VEHICLES. API GL-5, ZF TE-ML 05A/16B/17B/19B |  | API GL-5, MT-1 SAE J2360 US MILITARY MIL-PRF-2105E QPL PRI GL 0211 ARVINMERITOR EU REAR AXLE 400,000KM EXTENDED DRAINS ARVINMERITOR USA EXTENDED DRAIN DAF MAN MAN 342 TYP S1 SCANIA STO 1:0 - HIGH PERFORMANCE OIL FOR MANUAL TRANSMISSIONS ZF 05B-07A-12B-16F-17B- 19C-21B VOLVO 97312
en_IE | IE | Q8 Oils | T3000 | 001D8246 | Shell Spirax S4 TXM | 1 | GL-4, TO-2, NH 420A/410B, FIAT AF 87, J20C, MF 1135/1141 |  | PREMIUM, SAE 10W-30, MULTI-FUNCTIONAL TRACTOR TRANSMISSION AND HYDRAULIC OIL SPECIFICATION AND APPROVALS API GEAR PERFORMANCE API GL-4 CASE NEW HOLLAND MAT-3525 M2C-134 A-D FNHA-2-D.201.00 JOHN DEERE JDM-J20C MASSEY-FERGUSON M1143 M1145 VOLVO WB 101 ZF TE-ML 03E, 05F, 06D, 06K, 17E, 21F CATERPILLAR TO-2 (OBSOLETE) KOMATSU RECOMMENDED FOR USE IN CERTAIN CONSTRUCTION EQUIPMENTS SPIRAX S4 TXM IS ALSO RECOMMENDED FOR USE IN CASE EQUIPMENT WHERE FLUIDS MEETING MS 1207, 1209 OR 1210 ARE SPECIFIED. SPIRAX S4 TXM CAN BE USED WHEN A SAE J 306 85W GRADE IS RECOMMENDED
en_IE | IE | Q8 Oils | T65 75W-90 | 001D8290 | Shell Spirax S6 AXME 75W-90 | 1 | • API GL-5 • VOLVO 97312 (LONG DRAIN 400.000 KM) • ZF TE-ML 05A, 07A, 12A, 17B • CLARK FORM NO. ALC-1 5M 7-80 KE (DRIVE AXLES) • TLC-25 3M GAC 8-83 (MANUAL TRANSMISSIONS) • EATON BULLETIN 2053 (MANUAL TRANSMISSIONS, OIL TEMP. < 110 °C) • EATON/FULLER BULLETIN 2052 (TWIN COUNTERSHAFT TRANSMISSIONS, OIL TEMP. < 110 °C) • FORD ESD-M2C175-A (5 SPEED GEARBOXES) • FULLER FORM 121 (MANUAL TRANSMISSIONS, R AND RT SERIES, OIL TEMP. < 110 °C) • GENERAL MOTORS PT. NO. 19 40 759 (90 188 629) (5 SPEED GEARBOXES) • ROCKWELL O-76-E (HYPOID, SPIRAL BEVEL, PLANETARY GEAR AXLES) |  | API GL-5, MT-1 SAE J2360 US MILITARY MIL-PRF-2105E QPL PRI GL 0211 ARVINMERITOR EU REAR AXLE 400,000KM EXTENDED DRAINS ARVINMERITOR USA EXTENDED DRAIN DAF MAN MAN 342 TYP S1 SCANIA STO 1:0 - HIGH PERFORMANCE OIL FOR MANUAL TRANSMISSIONS ZF 05B-07A-12B-16F-17B- 19C-21B VOLVO 97312
en_IE | IE | Q8 Oils | EL Greco 150 | 001F8461 | Shell Omala S4 GXV 150 | 1 | Q8 EL GRECO IS A SYNTHETIC (PAO) AND MINERAL OIL BASED FLUID DESIGNED FOR INDUSTRIAL GEAR DRIVES AND WIND TURBINE GEARS. FORMULATED WITH ANTI-WEAR, EXTREME PRESSURE (EP) ADDITIVES, RUST INHIBITOR AND AN ANTI-FOAN AGENT. EXCEEDS CURRENT STANDARDS FOR GEAR LUBRICANTS AND PROVIDES HIGHEST OBTAINABLE PERFORMANCE IN THE GREY STAINING TEST.
en_IE | IE | Q8 Oils | Formula Advanced Diesel 10W-40 | 001C9539 | Helix HX7 10W-40 | 1 | ADVANCED DIESEL PERFORMANCE SYNTHETIC BASED ENGINE OIL ACEA B3/ B4 API CD / CF MB 229.1 VW NORM 505 HTTP://WWW.OILS.AM/HOME/125.HTML |  | API SN/CF, ACEA A3/B3, A3/B4, JASO SG+, MB 229.3,VW 502.00, 505.00, RENAULT RN 0700, 0710, MEETS THE REQUIREMENTS OF FIAT 9.55535-G2
en_IE | IE | Q8 Oils | Heller 68 | 001F8434 | Shell Tellus S2 VX 68 | 1 | OFF HIGHWAY EQUIPMENT AND OTHER HYDRAULIC SYSTEMS EXPOSED TO WIDE TEMPERATURE FLUCTUATIONS DIN 51524 PART 3, CATEGORY HVLP ISO 11158, CATEGORY HV AFNOR 48-603, CATEGORY HV |  | HIGH PERFORMANCE HYDRAULIC FLUIDS BASED ON GROUP II BASE OILS. IDEALLY SUITED TO MOST MOBILE EQUIPMENT AND OTHER APPLICATIONS SUBJECTED TO A WIDER RANGE OF AMBIENT OR OPERATING TEMPERATURES TELLUS S2 VX FLUIDS ARE DESIGNED TO MEET: PARKER DENISON (HF-0, HF-1, HF-2) (ISO 32, 46, 68) EATON E-FDGN-TB002-E (ISO 15, 22, 32, 46, 68, 100) FIVES (CINCINNATI MACHINE): P-68 (ISO 32), P-69 (ISO 68), P-70 (ISO 46) ISO 1158 HV FLUIDS (ISO 15, 22, 32, 46, 68, 100) DIN 51524 PART 3 HVLP (ISO 15, 22, 32, 46, 68, 100) ASTM D6158 (HV FLUIDS) (ISO 15, 22, 32, 46, 68, 100) SWEDISH STANDARD SS 15 54 34 AM (ISO 32, 46, 68) BOSCH REXROTH FLUID RATING RDE 90245 (ISO 32, 46, 68)
en_IE | IE | Quaker | Quintolubric 888-68 | 001A9035 | Shell Naturelle Fluid HF-E 68 | 1 | SYNTHETIC, FIRE-RESISTANT, BIODEGRADABLE HYDRAULIC FLUID. ISO VG 68 HTTP://WWW.QUINTOLUBRIC.COM/WP-CONTENT/UPLOADS/2015/02/TD_QUINTOLUBRIC_888_68.PDF | SYNTHETIC, FIRE-RESISTANT, BIODEGRADABLE HYDRAULIC FLUID. ISO VG 68, HFDU TYPE | SYNTHETIC, FIRE-RESISTANT, BIODEGRADABLE HYDRAULIC FLUID. ISO VG 68, HFDU TYPE
en_IE | IE | Quaker | Quintolubric 888-46 | 001A9034 | Shell Naturelle Fluid HF-E 46 | 1 | SYNTHETIC, FIRE-RESISTANT, BIODEGRADABLE HYDRAULIC FLUID. ISO VG 46, HFDU TYPE HTTPS://WWW.ALCOA.COM/FASTENING_SYSTEMS_AND_RINGS/COMMERCIAL/EN/RESOURCES/DATA/SDS_SPECIFICATIONS/TD_QUINTOLUBRIC_888_46.PDF | SYNTHETIC, FIRE-RESISTANT, BIODEGRADABLE HYDRAULIC FLUID. ISO VG 46, HFDU TYPE | SYNTHETIC, FIRE-RESISTANT, BIODEGRADABLE HYDRAULIC FLUID. ISO VG 46, HFDU TYPE
en_IE | IE | Quantum | Synta 10W-40 | 001H2216 | Helix HX7 10W-40 | 1 | SAE 10W-40 API SL/CF ACEA A3/B3 VW 505 00 APPROVED. MAY BE USED WHERE THE EARLIER VW 500.00 SPECIFICATION IS REQUIRED. |  | API SN/CF, ACEA A3/B3, A3/B4, JASO SG+, MB 229.3,VW 502.00, 505.00, RENAULT RN 0700, 0710, MEETS THE REQUIREMENTS OF FIAT 9.55535-G2
en_IE | IE | Quantum | Synta 10W-40 | 001C9539 | Helix HX7 10W-40 | 1 | SAE 10W-40 API SL/CF ACEA A3/B3 VW 505 00 APPROVED. MAY BE USED WHERE THE EARLIER VW 500.00 SPECIFICATION IS REQUIRED. |  | API SN/CF, ACEA A3/B3, A3/B4, JASO SG+, MB 229.3,VW 502.00, 505.00, RENAULT RN 0700, 0710, MEETS THE REQUIREMENTS OF FIAT 9.55535-G2
en_IE | IE | REV-1 | Superpro 9000 | 001H2216 | Helix HX7 10W-40 | 1 | REV-1 SUPERPRO 9000 SAE 10W-40 API SL/CF, MERCEDES BENZ MB 229.1, ACEA A3/B3-04, A3/B4-04 HTTP://WWW.REV-1.COM.SG/IMAGES/PDF/REV-1%20SUPERPRO%209000.PDF |  | HELIX HX7 5W-40 IS SEMI-SYNTHETIC. API SN/CF ACEA A3/B3, A3/B4 JASO SG+ MB APPROVAL 229.3 VW 502.00/505.00 GM LL-A/B-025 RENAULT RN 0700, 0710 MEETS REQUIREMENTS OF FIAT 9.55535-N2 & 9.55535-M2
en_IE | IE | REV-1 | Power Diesel Velo | 001E7746 | Shell Rimula R4 X 15W-40 | 1 | REV-1 POWER DIESEL VELO SAE 15W-40 API CI-4/SL, VOLVO VDS-3, VW 505, MERCEDES-BENZ 228.3, MAN 270/271, MERCEDES-BENZ 229.1, MAN M3275, GLOBAL DHD-1, ACEA A3/B4/E3/E5/E7, MACK EO-L/EO-M/EO-M PLUS, CUMMINS 20071/20072/20076/20077/20078 HTTP://WWW.REV-1.COM.SG/INDEX.PHP/PRODUCTS/DIESEL-ENGINE-OIL/18 |  | RIMULA R4 X 15W-40: API CI-4, CH-4, CG-4, CF-4, CF: SL ACEA E7, E5, E3 GLOBAL DHD-1 CATERPILLAR ECF-2, ECF-1-A CUMMINS CES 20078, 77, 76, 75, 72, 71 DDC 93K215 DEUTZ DQC III-10 MACK EO-M+, EO-M MAN M3275-1 MB APPROVAL 228.3 MTU CATEGORY 2 RENAULT TRUCKS RLD-2 VOLVO VDS-3 JASO DH-1
en_IE | IE | REV-1 | Superpro 9000 | 001C9539 | Helix HX7 10W-40 | 1 | REV-1 SUPERPRO 9000 SAE 10W-40 API SL/CF, MERCEDES BENZ MB 229.1, ACEA A3/B3-04, A3/B4-04 HTTP://WWW.REV-1.COM.SG/IMAGES/PDF/REV-1%20SUPERPRO%209000.PDF |  | HELIX HX7 5W-40 IS SEMI-SYNTHETIC. API SN/CF ACEA A3/B3, A3/B4 JASO SG+ MB APPROVAL 229.3 VW 502.00/505.00 GM LL-A/B-025 RENAULT RN 0700, 0710 MEETS REQUIREMENTS OF FIAT 9.55535-N2 & 9.55535-M2
en_IE | IE | Radco | Radcolube FR 282 | 001A0048 | AeroShell Fluid 31 | 1 | THIS LINK SHOWS THAT RADCOLUBE FR 282 MEETS MIL-PRF-83282D SPEC - HTTP://WWW.RADCOIND.COM/RADCO-MILSPEC-FLUIDS-LIST/ |  | AEROSHELL FLUID 31 IS A SYNTHETIC HYDROCARBON BASED AIRCRAFT HYDRAULIC FLUID WITH GREATLY IMPROVED FIRE RESISTANCE CHARACTERISTICS WHEN COMPARED WITH CONVENTIONAL PETROLEUM PRODUCTS. APPROVED MIL-PRF-83282D EQUIVALENT TO DCSEA 437/A NATO CODE H-537 JSD OX-19
en_IE | IE | Renault | Maxima CRX ECO 10W-30 | 001G1636 | Shell Rimula R5 LE 10W-30 | 1 | ■MAXIMUM OIL CHANGE INTERVALS FOR REDUCED VEHICLE IMMOBILISATION TIMES. ■FACTORY-FILL LUBRICANT USED WITH EURO 5 VEHICLES. ■MID SAPS LUBRICANT, FACTORING IN COMPATIBILITY AND CONVERGENCE OF POST-TREATMENT SYSTEMS. ■GRADE 10W FOR EASIER COLD STARTS. ■E7,E9 ■CJ-4 / SM ■RLD-3 ■VDS-4 ■228.31 ■CES 20081 |  | API CJ-4 ACEA E9/E7 CATERPILLAR ECF-3, ECF-2 CUMMINS CES 20081 DEUTZ DQC III 10 LA MACK EO-O PREMIUM PLUS MTU CAT 2.1 MAN: M3575 MB APPROVAL: 228.31 JASO DH-2 RENAULT VI RLD-3, VOLVO: VDS-4
en_IE | IE | Repsol | Turbo Aries 32 | 001A9782 | Shell Turbo Oil T 32 | 1 | TURBINE OIL HTTP://WWW.REPSOL-OIL.RS/DOCUMENTS/423119450.PDF |  | HIGH QUALITY INDUSTRIAL STEAM & GAS TURBINE OILS. GENERAL ELECTRIC GEK 28143B – TYPE I (ISO 32), GEK 28143B – TYPE II (ISO 46), 46506E SIEMENS - WESTINGHOUSE 21T0591 & PD-55125Z3 DIN 51515 PART 1 & 2 ISO 8068 SOLAR ES 9-224W CLASS II GEC ALSTOM NBA P50001 JIS K2213 TYPE 2 BS 489-1999 ASTM D4304, TYPE I SIEMENS/MANNESMANN DEMAG 800037 98 APPROVED BY OEM AGAINST: SIEMENS POWER GENERATION TLV 9013 04 & TLV 9013 05 ALSTOM POWER TURBO-SYSTEMS HTGD 90-117 MAN TURBO SP 079984 D0000 E99 CINCINNATI APPROVALS: P-38: TURBO T 32, P-55: TURBO T 46, P-54: TURBO T 68 SKODA: TECHNICAL PROPERTIES TP 0010P/97 TURBO OILS T 32 & 46 FOR USE IN STEAM TURBINES
en_IE | IE | Repsol | Turbo Aries 46 | 001A9783 | Shell Turbo Oil T 46 | 1 | TURBINE OIL HTTP://WWW.REPSOL-OIL.RS/DOCUMENTS/423119450.PDF |  | HIGH QUALITY INDUSTRIAL STEAM & GAS TURBINE OILS. GENERAL ELECTRIC GEK 28143B – TYPE I (ISO 32), GEK 28143B – TYPE II (ISO 46), 46506E SIEMENS - WESTINGHOUSE 21T0591 & PD-55125Z3 DIN 51515 PART 1 & 2 ISO 8068 SOLAR ES 9-224W CLASS II GEC ALSTOM NBA P50001 JIS K2213 TYPE 2 BS 489-1999 ASTM D4304, TYPE I SIEMENS/MANNESMANN DEMAG 800037 98 APPROVED BY OEM AGAINST: SIEMENS POWER GENERATION TLV 9013 04 & TLV 9013 05 ALSTOM POWER TURBO-SYSTEMS HTGD 90-117 MAN TURBO SP 079984 D0000 E99 CINCINNATI APPROVALS: P-38: TURBO T 32, P-55: TURBO T 46, P-54: TURBO T 68 SKODA: TECHNICAL PROPERTIES TP 0010P/97 TURBO OILS T 32 & 46 FOR USE IN STEAM TURBINES
en_IE | IE | Repsol | Turbo Aries 68 | 001A9784 | Shell Turbo Oil T 68 | 1 | TURBINE OIL HTTP://WWW.REPSOL-OIL.RS/DOCUMENTS/423119450.PDF |  | HIGH QUALITY INDUSTRIAL STEAM & GAS TURBINE OILS. GENERAL ELECTRIC GEK 28143B – TYPE I (ISO 32), GEK 28143B – TYPE II (ISO 46), 46506E SIEMENS - WESTINGHOUSE 21T0591 & PD-55125Z3 DIN 51515 PART 1 & 2 ISO 8068 SOLAR ES 9-224W CLASS II GEC ALSTOM NBA P50001 JIS K2213 TYPE 2 BS 489-1999 ASTM D4304, TYPE I SIEMENS/MANNESMANN DEMAG 800037 98 APPROVED BY OEM AGAINST: SIEMENS POWER GENERATION TLV 9013 04 & TLV 9013 05 ALSTOM POWER TURBO-SYSTEMS HTGD 90-117 MAN TURBO SP 079984 D0000 E99 CINCINNATI APPROVALS: P-38: TURBO T 32, P-55: TURBO T 46, P-54: TURBO T 68 SKODA: TECHNICAL PROPERTIES TP 0010P/97 TURBO OILS T 32 & 46 FOR USE IN STEAM TURBINES
en_IE | IE | Rock Oil | OM 460 Gear Oil | 001F1182 | Shell Omala S2 GX 460 | 1 | OM GEAR OILS ARE MANUFACTURED FROM A COMBINATION OF MINERAL BASE STOCKS FORTIFIED WITH STATE OF THE ART SULPHUR PHOSPHOROUS ADDITIVES TO PRODUCE A QUALITY OIL SUITABLE FOR MOST INDUSTRIAL APPLICATIONS GIVING EXTREME PRESSURE AND ANTI-WEAR PROTECTION. OM GEAR OILS MAINTAIN EXCELLENT LOAD CARRYING CAPABILITY, EVEN AT INCREASED OPERATING TEMPERATURES. THESE OILS ARE EXTREMELY STABLE, EVEN WHEN WORKING IN DAMP ENVIRONMENTS AND THEY PREVENT CORROSION ON BOTH FERROUS AND NON FERROUS WORKING PARTS.
en_IE | IE | Rock Oil | AC 2000 Compressor | 001D7786 | Shell Corena S4 R 46 | 1 |  |  | AN ADVANCED SYNTHETIC AIR COMPRESSOR OIL INCORPORATING A UNIQUE HIGH PERFORMANCE ADDITIVE SYSTEM. IT IS DESIGNED TO DELIVER THE HIGHEST PERFORMANCE LUBRICATION OF ROTARY SLIDING VANE AND SCREW AIR COMPRESSORS. IT USES AN ADVANCED ADDITIVE SYSTEM TO PROVIDE EXCELLENT PROTECTION AND PERFORMANCE FOR COMPRESSORS RUNNING AT PRESSURES OVER 25 BAR AND IN EXCESS OF 100C DISCHARGE TEMPERATURES WITH OIL MAINTENANCE INTERVALS OF UP TO 12,000 HOURS. | SYNTHETIC BASED. FOR ROTARY SCREW / SLIDING VANE COMPRESSOR APPLICATIONS
en_IE | IE | Rock Oil | Utto 10W-30 | 001D8246 | Shell Spirax S4 TXM | 1 | CASE & NEW HOLLAND MAT 3525 (FNHA-2-C-201.00/“134-D” FLUID FORD M2C 86-B/C, M2C 41-B, M2C 48-B, M2C 53-A JOHN DEERE JDM J20C/J20D MASSEY FERGUSON CMS M1110, M1127, M1129A, M1135, CMS 1141 & CMS M1143 DETROIT DIESEL ALLISON C-3/C-4 CATERPILLAR TO-2 API GL-4 VCE (VOLVO) WB 101 ZF TE-ML-03E WHITE FARM Q-1826, Q-1705, Q-1766, Q-1802 STEYR 397.88.0001 E1/F1 & H (ISO VG 46) KUBOTA, DEUTZ ALLIS, FIAT, RENAULT |  | PREMIUM, SAE 10W-30, MULTI-FUNCTIONAL TRACTOR TRANSMISSION AND HYDRAULIC OIL SPECIFICATION AND APPROVALS API GEAR PERFORMANCE API GL-4 CASE NEW HOLLAND MAT-3525 M2C-134 A-D FNHA-2-D.201.00 JOHN DEERE JDM-J20C MASSEY-FERGUSON M1143 M1145 VOLVO WB 101 ZF TE-ML 03E, 05F, 06D, 06K, 17E, 21F CATERPILLAR TO-2 (OBSOLETE) KOMATSU RECOMMENDED FOR USE IN CERTAIN CONSTRUCTION EQUIPMENTS SPIRAX S4 TXM IS ALSO RECOMMENDED FOR USE IN CASE EQUIPMENT WHERE FLUIDS MEETING MS 1207, 1209 OR 1210 ARE SPECIFIED. SPIRAX S4 TXM CAN BE USED WHEN A SAE J 306 85W GRADE IS RECOMMENDED
en_IE | IE | Rock Oil | Strata SS 5W-30 | 001E9387 | Helix Ultra Professional AF 5W-30 | 1 | API SL/CF ACEA A1/B1/A5/B5 FORD M2C 913A/B. SYNTHETIC |  | HELIX ULTRA PROFESSIONAL AF 5W-30: ACEA A5/B5 FORD WSS-M2C913C & WSS-M2C913D JAGUAR LAND ROVER STJLR.03.5003 (MEETS)
en_IE | IE | Rock Oil | Guardian Commercial 15W-40 | 001E7746 | Shell Rimula R4 X 15W-40 | 1 | ACEA B4-98, B3-96, E3-96, A3-96 ALLISON C-4 MACK EO-L MAN 270/1 VOLVO VDS MERCEDES MB 228.3, 229.1 VW 505 API CG-4/SJ SAE 15W40 |  | RIMULA R4 X 15W-40: API CI-4, CH-4, CG-4, CF-4, CF: SL ACEA E7, E5, E3 GLOBAL DHD-1 CATERPILLAR ECF-2, ECF-1-A CUMMINS CES 20078, 77, 76, 75, 72, 71 DDC 93K215 DEUTZ DQC III-10 MACK EO-M+, EO-M MAN M3275-1 MB APPROVAL 228.3 MTU CATEGORY 2 RENAULT TRUCKS RLD-2 VOLVO VDS-3 JASO DH-1
en_IE | IE | Rock Oil | Strata 5W-30 | 001E9387 | Helix Ultra Professional AF 5W-30 | 1 | API SL/CF ACEA A1/B1/A5/B5 FORD M2C 913-B. SYNTHETIC |  | HELIX ULTRA PROFESSIONAL AF 5W-30: ACEA A5/B5 FORD WSS-M2C913C & WSS-M2C913D JAGUAR LAND ROVER STJLR.03.5003 (MEETS)
en_IE | IE | Rock Oil | Synthesis 5W-40 | 001F3999 | Advance 4T Ultra 10W-40 (SN/MA2) | 1 | FULLY SYNTHETIC JASO MA/MA2 API SL |  | FULLY SYNTHETIC MOTORCYLE OIL API SN JASO MA2 EXCEEDS REQUIREMENTS OF ALL JAPANESE, EU, INDIAN AND CHINESE MOTORCYCLE OEMS ENDORSED BY DUCATI
en_IE | IE | Rock Oil | Synthesis 4 Auto 5/40 | 001F3999 | Advance 4T Ultra 10W-40 (SN/MA2) | 1 | 4 STROKE-FULLY SYNTHETIC MOTORCYCLE OIL APPROVALS: JASO MA API SL ACEA A3 SAE 5W40 LINK - HTTP://WWW.WHITEDOGBIKES.COM/ITEM--ROCK-OIL-SYNTHESIS-4-5W40-FULLY-SYNTHETIC-MOTORBIKE-OIL--ROCKOILSYNTHESIS4.HTML |  | FULLY SYNTHETIC MOTORCYLE OIL API SN JASO MA2 EXCEEDS REQUIREMENTS OF ALL JAPANESE, EU, INDIAN AND CHINESE MOTORCYCLE OEMS ENDORSED BY DUCATI
en_IE | IE | Rock Oil | Synthesis Xtra Life 5W-30 | 001E9070 | Helix Ultra ECT 5W-30 | 1 | ACEA A3/B4, C3 VW 504.00/507.00 BMW LL-04 MB 229.51 SAE 5W30. FULLY SYNTHETIC |  | HELIX ULTRA ECT 5W-30: BMW LONG LIFE-04 MERCEDES BENZ 229.51 VW 504.00/507.00 PORSCHE C30 MEETS THE ENGINE PERFORMANCE REQUIREMENTS OF ACEA C3
en_IE | IE | Rock Oil | OM 220 Gear Oil | 001F1177 | Shell Omala S2 GX 220 | 1 | OM GEAR OILS ARE MANUFACTURED FROM A COMBINATION OF MINERAL BASE STOCKS FORTIFIED WITH STATE OF THE ART SULPHUR PHOSPHOROUS ADDITIVES TO PRODUCE A QUALITY OIL SUITABLE FOR MOST INDUSTRIAL APPLICATIONS GIVING EXTREME PRESSURE AND ANTI-WEAR PROTECTION. OM GEAR OILS MAINTAIN EXCELLENT LOAD CARRYING CAPABILITY, EVEN AT INCREASED OPERATING TEMPERATURES. THESE OILS ARE EXTREMELY STABLE, EVEN WHEN WORKING IN DAMP ENVIRONMENTS AND THEY PREVENT CORROSION ON BOTH FERROUS AND NON FERROUS WORKING PARTS.
en_IE | IE | Rock Oil | Synthesis 4 Sport | 001E9070 | Helix Ultra ECT 5W-30 | 1 | FULLY SYNTHETIC API SM/CF ACEA A3/B4, C3 MB 229.51 VW 502.00/505.00 VW 505.01 BMW LL-04 SAE 5W30 |  | HELIX ULTRA ECT 5W-30: BMW LONG LIFE-04 MERCEDES BENZ 229.51 VW 504.00/507.00 PORSCHE C30 MEETS THE ENGINE PERFORMANCE REQUIREMENTS OF ACEA C3
en_IE | IE | Rock Oil | SD 80W-90 Gear Oil | 001D8276 | Shell Spirax S2 A 80W-90 | 1 | API-GL5 |  | API GL-5 AXLE OIL
en_IE | IE | Rock Oil | HLP Hydraulic Oil 32 | 001F8438 | Shell Tellus S2 MX 32 | 1 | HLP HYDRAULIC OILS ARE MADE FROM THE FINEST VIRGIN OILS AND ADVANCED ADDITIVES PROVIDING MANY BENEFITS. THESE INCLUDE PROVEN FIELD PERFORMANCE, OUTSTANDING THERMAL AND OXIDATIVE STABILITY, SUPERIOR HYDRAULIC STABILITY, GOOD DEMULSIBILITY, EXCELLENT RUST PROTECTION AND LOWER FILTER BLOCKAGE TENDENCY. AVAILABLE IN THE FOLLOWING VISCOSITIES: ISO 10/15/22/32/46/68/100/150/220/320 |  | HIGH PERFORMANCE HYDRAULIC FLUID BASED ON GROUP II BASE OILS SUITABLE FOR A WIDE RANGE OF HYDRAULIC POWER APPLICATIONS FOUND IN MANUFACTURING AND INDUSTRIAL ENVIRONMENTS TELLUS S2 MX FLUIDS ARE DESIGNED TO MEET: BOSCH REXROTH FLUID RATING RDE 90245 (ISO 32, 46, 68) PARKER DENISON (HF-0, HF-1, HF-2) (ISO 32, 46, 68) EATON E-FDGN-TB002-E (ISO 22, 32, 46, 68, 100) FIVES (CINCINNATI MACHINE) P-69 (ISO 68),P-68 (ISO 32), P-70 (ISO 46) ISO 11158 (HM FLUIDS) (ISO 22, 32, 46, 68, 100) DIN 51524 PART 2 HLP TYPE (ISO 22, 32, 46, 68, 100) ASTM D6158-05 (HM FLUIDS) (ISO 22, 32, 46, 68, 100) SWEDISH STANDARD SS 15 54 34 AM (ISO 32, 46, 68)
en_IE | IE | Rock Oil | SD 85W-140 Gear Oil | 001D8277 | Shell Spirax S2 A 85W-140 | 1 | API-GL5 |  | API GL-5 AXLE OIL
en_IE | IE | Rock Oil | Synthesis 10W-40 | 001F3999 | Advance 4T Ultra 10W-40 (SN/MA2) | 1 | FULLY SYNTHETIC JASO MA/MA2 API SL |  | FULLY SYNTHETIC MOTORCYLE OIL API SN JASO MA2 EXCEEDS REQUIREMENTS OF ALL JAPANESE, EU, INDIAN AND CHINESE MOTORCYCLE OEMS ENDORSED BY DUCATI
en_IE | IE | Rock Oil | HLP Hydraulic Oil 22 | 001F8437 | Shell Tellus S2 MX 22 | 1 | HLP HYDRAULIC OILS ARE MADE FROM THE FINEST VIRGIN OILS AND ADVANCED ADDITIVES PROVIDING MANY BENEFITS. THESE INCLUDE PROVEN FIELD PERFORMANCE, OUTSTANDING THERMAL AND OXIDATIVE STABILITY, SUPERIOR HYDRAULIC STABILITY, GOOD DEMULSIBILITY, EXCELLENT RUST PROTECTION AND LOWER FILTER BLOCKAGE TENDENCY. AVAILABLE IN THE FOLLOWING VISCOSITIES: ISO 10/15/22/32/46/68/100/150/220/320 |  | HIGH PERFORMANCE HYDRAULIC FLUID BASED ON GROUP II BASE OILS SUITABLE FOR A WIDE RANGE OF HYDRAULIC POWER APPLICATIONS FOUND IN MANUFACTURING AND INDUSTRIAL ENVIRONMENTS TELLUS S2 MX FLUIDS ARE DESIGNED TO MEET: BOSCH REXROTH FLUID RATING RDE 90245 (ISO 32, 46, 68) PARKER DENISON (HF-0, HF-1, HF-2) (ISO 32, 46, 68) EATON E-FDGN-TB002-E (ISO 22, 32, 46, 68, 100) FIVES (CINCINNATI MACHINE) P-69 (ISO 68),P-68 (ISO 32), P-70 (ISO 46) ISO 11158 (HM FLUIDS) (ISO 22, 32, 46, 68, 100) DIN 51524 PART 2 HLP TYPE (ISO 22, 32, 46, 68, 100) ASTM D6158-05 (HM FLUIDS) (ISO 22, 32, 46, 68, 100) SWEDISH STANDARD SS 15 54 34 AM (ISO 32, 46, 68)
en_IE | IE | Rock Oil | HLP Hydraulic Oil 68 | 001F8440 | Shell Tellus S2 MX 68 | 1 | HLP HYDRAULIC OILS ARE MADE FROM THE FINEST VIRGIN OILS AND ADVANCED ADDITIVES PROVIDING MANY BENEFITS. THESE INCLUDE PROVEN FIELD PERFORMANCE, OUTSTANDING THERMAL AND OXIDATIVE STABILITY, SUPERIOR HYDRAULIC STABILITY, GOOD DEMULSIBILITY, EXCELLENT RUST PROTECTION AND LOWER FILTER BLOCKAGE TENDENCY. AVAILABLE IN THE FOLLOWING VISCOSITIES: ISO 10/15/22/32/46/68/100/150/220/320 |  | HIGH PERFORMANCE HYDRAULIC FLUID BASED ON GROUP II BASE OILS SUITABLE FOR A WIDE RANGE OF HYDRAULIC POWER APPLICATIONS FOUND IN MANUFACTURING AND INDUSTRIAL ENVIRONMENTS TELLUS S2 MX FLUIDS ARE DESIGNED TO MEET: BOSCH REXROTH FLUID RATING RDE 90245 (ISO 32, 46, 68) PARKER DENISON (HF-0, HF-1, HF-2) (ISO 32, 46, 68) EATON E-FDGN-TB002-E (ISO 22, 32, 46, 68, 100) FIVES (CINCINNATI MACHINE) P-69 (ISO 68),P-68 (ISO 32), P-70 (ISO 46) ISO 11158 (HM FLUIDS) (ISO 22, 32, 46, 68, 100) DIN 51524 PART 2 HLP TYPE (ISO 22, 32, 46, 68, 100) ASTM D6158-05 (HM FLUIDS) (ISO 22, 32, 46, 68, 100) SWEDISH STANDARD SS 15 54 34 AM (ISO 32, 46, 68)
en_IE | IE | Rock Oil | HLP Hydraulic Oil 100 | 001F8441 | Shell Tellus S2 MX 100 | 1 | HLP HYDRAULIC OILS ARE MADE FROM THE FINEST VIRGIN OILS AND ADVANCED ADDITIVES PROVIDING MANY BENEFITS. THESE INCLUDE PROVEN FIELD PERFORMANCE, OUTSTANDING THERMAL AND OXIDATIVE STABILITY, SUPERIOR HYDRAULIC STABILITY, GOOD DEMULSIBILITY, EXCELLENT RUST PROTECTION AND LOWER FILTER BLOCKAGE TENDENCY. AVAILABLE IN THE FOLLOWING VISCOSITIES: ISO 10/15/22/32/46/68/100/150/220/320 |  | HIGH PERFORMANCE HYDRAULIC FLUID BASED ON GROUP II BASE OILS SUITABLE FOR A WIDE RANGE OF HYDRAULIC POWER APPLICATIONS FOUND IN MANUFACTURING AND INDUSTRIAL ENVIRONMENTS TELLUS S2 MX FLUIDS ARE DESIGNED TO MEET: BOSCH REXROTH FLUID RATING RDE 90245 (ISO 32, 46, 68) PARKER DENISON (HF-0, HF-1, HF-2) (ISO 32, 46, 68) EATON E-FDGN-TB002-E (ISO 22, 32, 46, 68, 100) FIVES (CINCINNATI MACHINE) P-69 (ISO 68),P-68 (ISO 32), P-70 (ISO 46) ISO 11158 (HM FLUIDS) (ISO 22, 32, 46, 68, 100) DIN 51524 PART 2 HLP TYPE (ISO 22, 32, 46, 68, 100) ASTM D6158-05 (HM FLUIDS) (ISO 22, 32, 46, 68, 100) SWEDISH STANDARD SS 15 54 34 AM (ISO 32, 46, 68)
en_IE | IE | Rock Oil | Guardian Commercial SS 15W-40 | 001F4541 | Shell Rimula R6 M 10W-40 | 1 | MAN M3277 MERCEDES MB 228.5 (LONG DRAIN) VOLVO VDS-2 MTU TYPE 3 MACK EO-L API CF ACEA E4 SAE 10W40 |  | CUMMINS CES 20072 DEUTZ DQC IV-10 IVECO T3 E4 (MEETS IVECO SPECIFICATION) MAN 3277 MB 228.5 MACK EO-M PLUS MTU CATEGORY 3 RENAUT RXD VOLVO VDS 3 ACEA E7, E4 API CF
en_IE | IE | Rock Oil | OM 150 Gear Oil | 001F1174 | Shell Omala S2 GX 150 | 1 | OM GEAR OILS ARE MANUFACTURED FROM A COMBINATION OF MINERAL BASE STOCKS FORTIFIED WITH STATE OF THE ART SULPHUR PHOSPHOROUS ADDITIVES TO PRODUCE A QUALITY OIL SUITABLE FOR MOST INDUSTRIAL APPLICATIONS GIVING EXTREME PRESSURE AND ANTI-WEAR PROTECTION. OM GEAR OILS MAINTAIN EXCELLENT LOAD CARRYING CAPABILITY, EVEN AT INCREASED OPERATING TEMPERATURES. THESE OILS ARE EXTREMELY STABLE, EVEN WHEN WORKING IN DAMP ENVIRONMENTS AND THEY PREVENT CORROSION ON BOTH FERROUS AND NON FERROUS WORKING PARTS.
en_IE | IE | Rock Oil | ATF Type DII | 001D8301 | Shell Spirax S4 ATF HDX | 1 | DEXRON II |  | FORD MERCON GENERAL MOTORS ALLISON C-4 ZF TE-ML 04D-09-14B- 16L-17C VOITH 55.6336 (EX G 1363) MB 236.9 MAN 339 TYP Z2, 339 TYP V2 FULFILS GM FORMER DEXRON IIIG SPECIFICATION
en_IE | IE | Rock Oil | OM 320 Gear Oil | 001F1179 | Shell Omala S2 GX 320 | 1 | OM GEAR OILS ARE MANUFACTURED FROM A COMBINATION OF MINERAL BASE STOCKS FORTIFIED WITH STATE OF THE ART SULPHUR PHOSPHOROUS ADDITIVES TO PRODUCE A QUALITY OIL SUITABLE FOR MOST INDUSTRIAL APPLICATIONS GIVING EXTREME PRESSURE AND ANTI-WEAR PROTECTION. OM GEAR OILS MAINTAIN EXCELLENT LOAD CARRYING CAPABILITY, EVEN AT INCREASED OPERATING TEMPERATURES. THESE OILS ARE EXTREMELY STABLE, EVEN WHEN WORKING IN DAMP ENVIRONMENTS AND THEY PREVENT CORROSION ON BOTH FERROUS AND NON FERROUS WORKING PARTS.
en_IE | IE | Rock Oil | OM 100 Gear Oil | 001F1173 | Shell Omala S2 GX 100 | 1 | OM GEAR OILS ARE MANUFACTURED FROM A COMBINATION OF MINERAL BASE STOCKS FORTIFIED WITH STATE OF THE ART SULPHUR PHOSPHOROUS ADDITIVES TO PRODUCE A QUALITY OIL SUITABLE FOR MOST INDUSTRIAL APPLICATIONS GIVING EXTREME PRESSURE AND ANTI-WEAR PROTECTION. OM GEAR OILS MAINTAIN EXCELLENT LOAD CARRYING CAPABILITY, EVEN AT INCREASED OPERATING TEMPERATURES. THESE OILS ARE EXTREMELY STABLE, EVEN WHEN WORKING IN DAMP ENVIRONMENTS AND THEY PREVENT CORROSION ON BOTH FERROUS AND NON FERROUS WORKING PARTS.
en_IE | IE | Rock Oil | HLP Hydraulic Oil 46 | 001F8439 | Shell Tellus S2 MX 46 | 1 | HLP HYDRAULIC OILS ARE MADE FROM THE FINEST VIRGIN OILS AND ADVANCED ADDITIVES PROVIDING MANY BENEFITS. THESE INCLUDE PROVEN FIELD PERFORMANCE, OUTSTANDING THERMAL AND OXIDATIVE STABILITY, SUPERIOR HYDRAULIC STABILITY, GOOD DEMULSIBILITY, EXCELLENT RUST PROTECTION AND LOWER FILTER BLOCKAGE TENDENCY. AVAILABLE IN THE FOLLOWING VISCOSITIES: ISO 10/15/22/32/46/68/100/150/220/320 |  | HIGH PERFORMANCE HYDRAULIC FLUID BASED ON GROUP II BASE OILS SUITABLE FOR A WIDE RANGE OF HYDRAULIC POWER APPLICATIONS FOUND IN MANUFACTURING AND INDUSTRIAL ENVIRONMENTS TELLUS S2 MX FLUIDS ARE DESIGNED TO MEET: BOSCH REXROTH FLUID RATING RDE 90245 (ISO 32, 46, 68) PARKER DENISON (HF-0, HF-1, HF-2) (ISO 32, 46, 68) EATON E-FDGN-TB002-E (ISO 22, 32, 46, 68, 100) FIVES (CINCINNATI MACHINE) P-69 (ISO 68),P-68 (ISO 32), P-70 (ISO 46) ISO 11158 (HM FLUIDS) (ISO 22, 32, 46, 68, 100) DIN 51524 PART 2 HLP TYPE (ISO 22, 32, 46, 68, 100) ASTM D6158-05 (HM FLUIDS) (ISO 22, 32, 46, 68, 100) SWEDISH STANDARD SS 15 54 34 AM (ISO 32, 46, 68)
en_IE | IE | Rock Oil | OM 680 Gear Oil | 001F1183 | Shell Omala S2 GX 680 | 1 | OM GEAR OILS ARE MANUFACTURED FROM A COMBINATION OF MINERAL BASE STOCKS FORTIFIED WITH STATE OF THE ART SULPHUR PHOSPHOROUS ADDITIVES TO PRODUCE A QUALITY OIL SUITABLE FOR MOST INDUSTRIAL APPLICATIONS GIVING EXTREME PRESSURE AND ANTI-WEAR PROTECTION. OM GEAR OILS MAINTAIN EXCELLENT LOAD CARRYING CAPABILITY, EVEN AT INCREASED OPERATING TEMPERATURES. THESE OILS ARE EXTREMELY STABLE, EVEN WHEN WORKING IN DAMP ENVIRONMENTS AND THEY PREVENT CORROSION ON BOTH FERROUS AND NON FERROUS WORKING PARTS. |  | EXTREME-PRESSURE OILS DESIGNED PRIMARILY FOR THE LUBRICATION OF HEAVY DUTY INDUSTRIAL GEARS MEETS ISO 12925-1 TYPE CKD, EXCEPT ISO 680-1000. ISO 680 MEETS CKC. MEETS DIN 51517- PART 3 (CLP), EXCEPT ISO 1000 MEETS AGMA 9005- EO2 (EP) MEETS US STEEL 224 MEETS DAVID BROWN S1.53.101,102,103,104 MEETS MAG (CINCINATTI MACHINE) P34,35,59,63, 74, 76-78
en_IE | IE | Rocol | Tuflube Allweather | 001D8493 | Shell Gadus S2 OG 50 | 1 | EXTREMELY ADHESIVE LUBRICANT WITH EXCELLENT WATER DISPLACING PROPERTIES WHICH PROVIDES GOOD CORROSION PROTECTION AND LONG TERM LUBRICATION. USE ON SLIDING SURFACES, GEARS AND SLOW SPEED BEARINGS ON OUTDOOR EQUIPMENT OR WHEREVER A HEAVY DUTY LUBRICANT IS REQUIRED, PARTICULARLY IN WET OR HUMID CONDITIONS. CAN BE APPLIED TO WET SURFACES. BITUMEN AND SOLVENT FREE. TEMPERATURE RANGE -30°C TO +70°C. ALUMINUM THICKENER WITH GRAPHITE ADDITIVE. NLGI 0/1. 780CST @40C |  | PREMIUM QUALITY LEAD AND SOLVENT FREE, FULL EP LUBRICANTS DEVELOPED FOR THE LUBRICATION AND PROTECTION OF OPEN GEARS AND WIRE ROPES SUBJECTED TO EXTREMES OF AMBIENT TEMPERATURE AND OPERATING CONDITIONS
en_IE | IE | Rocol | Sapphire HI Speed 2 | 001D8525 | Shell Gadus S5 V42P 2.5 | 1 | A SYNTHETIC VERY HIGH SPEED GREASE EXTENDING HIGH SPEED BOUNDARIES OF GREASE. RATED TO 1250000 DMN AND WITH EXCELLENT LOAD CARRYING CAPACITY, IT IS RECOMMENDED FOR HIGH SPEED BEARING APPLICATIONS. TEMPERATURE RANGE -40 TO +120°C. 11CST @40C |  | SYNTHETIC BASED GREASE. SUITABLE FOR ELECTRICAL MOTORS, HIGH SPEED BEARINGS (LOADED & UNLOADED), HIGH SPEED MACHINE TOOL BEARINGS, BEARINGS OF INDUSTRIAL FANS, WHEEL BEARINGS,.. WITH A N.DM FACTOR ABOVE 250,000. FOR USE OVER THE TEMPERATURE RANGE -30°C TO 130°C. 42CST @40C. LITHIUM THICKENER
en_IE | IE | Rocol | Sapphire 1 | 001D8450 | Shell Gadus S2 V220 1 | 1 | LONG LIFE COMPLEX SOAP THICKENED NLGI 1 GREASE WITH VERY HIGH RESISTANCE TO LOAD AND GOOD CORROSION RESISTANCE. TEMPERATURE RANGE -30°C TO +150°C. 180CST @40C |  | APPLICATION : HIGH PERFORMANCE MULTIPURPOSE EXTREME PRESSURE GREASE THICKENER : LITHIUM NLGI GRADE : 1 VISCOSITY @ 40C : 220 CST OPERATING TEMPERATURE : -20C TO 120C
en_IE | IE | Rocol | Sapphire High Torque 460 | 001F8460 | Shell Omala S4 GXV 460 | 1 | SEMI SYNTHETIC INDUSTRIAL GEAR OIL MEETS DIN 51517 PART 3
en_IE | IE | Rocol | Sapphire Aqua 2 | 001D8456 | Shell Gadus S2 V220AC 2 | 1 | A HIGH PERFORMANCE GREASE DESIGNED TO GIVE SUPERIOR RESISTANCE TO WATER WASHOUT. FOR USE IN ALL TYPES OF BALL, ROLLER AND PLAIN BEARINGS. •TEMPERATURE RANGE OF –20°C TO +150ºC |  | MULTIPURPOSE CONVENIENCE, ESPECIALLY IN THE TRANSPORT SECTOR WHERE PRODUCT CAN BE USED FOR BOTH WHEELBEARINGS AND CHASSIS LUBRICATION OF PASSENGER CARS, LIGHT TRUCKS AND HEAVY DUTY TRUCKS. THESE GREASES ARE ALSO SUITABLE FOR CONSTRUCTION EQUIPMENT EXPOSED TO INTENSE WATER WASHOUT. NLGI 2 THICKENER LITHIUM/CALCIUM OPERATING RANGE: -20 TO 130 DEG C TO 140 INTERMITTENTLY BASE OIL VISCO AT 40 DEG C 220 CST
en_IE | IE | Rocol | Sapphire High Torque 220 | 001F8458 | Shell Omala S4 GXV 220 | 1 | SEMI SYNTHETIC INDUSTRIAL GEAR OIL MEETS DIN 51517 PART 3
en_IE | IE | Rocol | Sapphire High Torque 320 | 001F8459 | Shell Omala S4 GXV 320 | 1 | SEMI SYNTHETIC INDUSTRIAL GEAR OIL MEETS DIN 51517 PART 3
en_IE | IE | Rocol | Sapphire High Torque 150 | 001F8461 | Shell Omala S4 GXV 150 | 1 | SEMI SYNTHETIC INDUSTRIAL GEAR OIL MEETS DIN 51517 PART 3
en_IE | IE | Rocol | Multis Complex SHD 100 | 001D8423 | Shell Gadus S5 V100 2 | 1 | SYNTHETIC, LITHIUM-COMPLEX GREASE WITH EP ADDITIVES. ISO VG 100, NLGI 2. TEMP RANGE: -50 TO 160C REF: HTTP://WWW4.TOTAL.FR/LUBRIFIANTS/GRAISSES/EN/MULTIS-COMPLEX-SHD100-EN.PDF | SYNTHETIC, LITHIUM-COMPLEX GREASE WITH EP ADDITIVES. ISO VG 100, NLGI 2. TEMP RANGE: -50 TO 160C | DEVELOPED FOR LUBRICATION OF ROLLER BEARINGS OPERATING AT MODERATE SPEEDS AS WELL AS BEARINGS SUBMITTED TO SEVERE COLD. THE GREASE HAS VERY LOW STARTING AND RUNNING TORQUES AT TEMPERATURES DOWN TO -50°C AND THEREFORE SUITABLE FOR ALL YEAR LUBRICATION OF FOR EXAMPLE OUTDOOR FANS AND ELECTRICAL MOTORS. THE GREASE HAS A VERY GOOD MECHANICAL AND THERMAL STABILITY AND CAN BE USED IN ELECTRICAL MOTORS, FANS AND PUMPS AT BEARING TEMPERATURES UP TO 150°C WHERE THERE IS A DEMAND FOR LONG RE-LUBRICATION INTERVALS. BASED ON LITHIUM COMPLEX THICKENER, NLGI 2, ISO VG 100
en_IE | IE | Rocol | Sapphire LO Temp 2 | 001D8423 | Shell Gadus S5 V100 2 | 1 | A SPECIALLY DESIGNED BEARING GREASE DEVELOPED TO PROVIDE LOW START UP AND RUNNING TORQUE AT TEMPERATURES AS LOW AS -50°C. TEMPERATURE RANGE -50°C TO +120°C. 69CST @40C |  | DEVELOPED FOR LUBRICATION OF ROLLER BEARINGS OPERATING AT MODERATE SPEEDS AS WELL AS BEARINGS SUBMITTED TO SEVERE COLD. THE GREASE HAS VERY LOW STARTING AND RUNNING TORQUES AT TEMPERATURES DOWN TO -50°C AND THEREFORE SUITABLE FOR ALL YEAR LUBRICATION OF FOR EXAMPLE OUTDOOR FANS AND ELECTRICAL MOTORS. THE GREASE HAS A VERY GOOD MECHANICAL AND THERMAL STABILITY AND CAN BE USED IN ELECTRICAL MOTORS, FANS AND PUMPS AT BEARING TEMPERATURES UP TO 150°C WHERE THERE IS A DEMAND FOR LONG RE-LUBRICATION INTERVALS. BASED ON LITHIUM COMPLEX THICKENER, NLGI 2, ISO VG 100
en_IE | IE | Rocol | UT 18 | 001D8516 | Shell Gadus S5 U150X 1.5 | 1 | PERFLUOROPOLYETHER BASED GREASE SUITABLE FOR A WIDE RANGE OF APPLICATIONS. IT IS AN OXYGEN COMPATIBLE LUBRICANT WHICH LENGTHENS RELUBRICATION PERIODS DRAMATICALLY DUE TO ITS ABILITY TO RESIST DEGRADATION IN HOSTILE CONDITIONS. |  | GADUS S5 U150X 1.5 IS A PERFLUOROPOLYETHER BASED GREASE, THICKENED USING POLYTETRAFLUOROETHYLENE. THE SYNTHETIC BASE OIL AS WELL AS THE THICKENER ARE EXTREMELY RESISTANT TO OXIDATION OR INERT, EVEN AT VERY HIGH TEMPERATURES. THE PRODUCT HAS A GOOD RESISTANCE AGAINST STRONG ACIDS AND BASES (ALKALI) AND HAS VERY LITTLE AFFECT ON ELASTOMERS AND PLASTIC MATERIALS WITH EXCEPTION OF TEFLON BASED MATERIALS. TEMPERATURE RANGE -40 TO 230C (PEAK 270C). NLGI 1.5 ISO VG 150
en_IE | IE | Rocol | Aerospec 200 | 001A0903 | AeroShell Grease 33 | 1 | MULTIPURPOSE, LOW TEMPERATURE AEROSPACE GREASE APPROVED WITH THE FOLLOWING STANDARDS AND APPROVALS: DEF STAN 91-53/3 JSD XG 287 NATO G-354 MIL-G-23827 TYPE I AIRBUS AMS 09-06-002 HTTPS://WWW.ROCOL.COM/PRODUCTS/AEROSPEC200-EXTREME-LOW-TEMPERATURE-AEROSPACE-GREASE |  | AEROSHELL GREASE 33 IS A SYNTHETIC UNIVERSAL AIRFRAME GREASE COMPOSED OF A LITHIUM COMPLEX THICKENED SYNTHETIC BASE OIL WITH CORROSION AND OXIDATION INHIBITORS AND LOAD CARRYING ADDITIVES. THE USEFUL OPERATING TEMPERATURE RANGE IS –73°C TO +121°C. APPROVED MIL-PRF-23827C (TYPE I ) APPROVED DEF STAN 91-53 NATO G-354 JSD XG 287 BOEING APPROVED BMS 3-33B AIRBUS APPROVED AIMS 09-06-002 | APPROVED MIL-PRF-23827C (TYPE I ) APPROVED DEF STAN 91-53 NATO G-354 JSD XG 287 BOEING APPROVED BMS 3-33B AIRBUS APPROVED AIMS 09-06-002
en_IE | IE | Rocol | Sapphire 2 | 001D8425 | Shell Gadus S3 V220C 2 | 1 | LONG LIFE COMPLEX SOAP THICKENED NLGI 2 GREASE WITH VERY HIGH RESISTANCE TO LOAD AND GOOD CORROSION RESISTANCE. TEMPERATURE RANGE -30°C TO +150°C. SAPPHIRE 2 NLGI NO 2 CONSISTENCY FOR CONVENTIONAL APPLICATION. |  | PRODUCT DESCRIPTION : PREMIUM MULTIPURPOSE EXTREME-PRESSURE GREASE APPLICATION : GREASE LUBRICATION OF HEAVY-DUTY BEARINGS USED IN MACHINERY FOUND IN THE FOLLOWING APPLICATIONS: CONTINUOUS CASTING, VIBRATING SIEVES, QUARRIES ,BREAKERS, ROLLER CONVEYORS, AUTOMOTIVE WHEELBEARINGS THICKENER : LITHIUM COMPLEX NLGI GRADE : 2 OPERATING TEMPERATURE : -20°C TO 140°C (PEAK, 150°C) VISCOSITY @ 40°C : 220 CST
en_IE | IE | Rocol | Sapphire HI Load 2 | 001D8458 | Shell Gadus S2 V220AD 2 | 1 | DESIGNED TO GIVE PROTECTION AGAINST HIGH LOADS AND VIBRATION. CONTAINS MOLYBDENUM DISULPHIDE. TEMPERATURE RANGE -30°C TO +150°C. 180CST @40C |  | HIGH PERFORMANCE MULTIPURPOSE GREASE WITH SOLIDS COLOR : BLACK NLGI GRADE : 2 VISCOSITY @ 40 C : 220 CST THICKENER : LITHIUM/CALCIUM BASEOIL : MINERAL ADDITIVES : SOLID AND EP ADDITIVES OPERATING TEMP : -30C TO +130C
en_IE | IE | Royco | Royco 11MS | 001B1683 | AeroShell Grease 33MS | 1 | GREASE (LANDING GEAR) |  | AEROSHELL GREASE 33MS IS AN EXTREME PRESSURE (EP) GREASE BASED ON THE PROVEN LITHIUM COMPLEX TECHNOLOGY OF AEROSHELL GREASE 33, FORTIFIED WITH 5% MOLYBDENUM DISULPHIDE. FULLY APPROVED TO MIL-G-21164D
en_IE | IE | SAR Lubricants | Sarmax Hydraulic Oil Vhvi 46 | 001F8433 | Shell Tellus S2 VX 46 | 1 | HTTP://WWW.GOOGLE.CO.UK/URL?SA=T&RCT=J&Q=&ESRC=S&FRM=1&SOURCE=WEB&CD=1&VED=0CCWQFJAA&URL=HTTP%3A%2F%2FWWW.SARLUBRICANTS.CO.UK%2FUSERFILES%2FPDFS%2FVHVI%2520HYD%2520-%2520TDS.PDF&EI=DVN2UV6WHOSVRAE9TYDIDW&USG=AFQJCNGYTSDSV71NC31TQV3YLXXMXNG6QG |  | HIGH PERFORMANCE HYDRAULIC FLUIDS BASED ON GROUP II BASE OILS. IDEALLY SUITED TO MOST MOBILE EQUIPMENT AND OTHER APPLICATIONS SUBJECTED TO A WIDER RANGE OF AMBIENT OR OPERATING TEMPERATURES TELLUS S2 VX FLUIDS ARE DESIGNED TO MEET: PARKER DENISON (HF-0, HF-1, HF-2) (ISO 32, 46, 68) EATON E-FDGN-TB002-E (ISO 15, 22, 32, 46, 68, 100) FIVES (CINCINNATI MACHINE): P-68 (ISO 32), P-69 (ISO 68), P-70 (ISO 46) ISO 1158 HV FLUIDS (ISO 15, 22, 32, 46, 68, 100) DIN 51524 PART 3 HVLP (ISO 15, 22, 32, 46, 68, 100) ASTM D6158 (HV FLUIDS) (ISO 15, 22, 32, 46, 68, 100) SWEDISH STANDARD SS 15 54 34 AM (ISO 32, 46, 68) BOSCH REXROTH FLUID RATING RDE 90245 (ISO 32, 46, 68)
en_IE | IE | SKF | Lgmt 2 | 001D8438 | Shell Gadus S3 V100 2 | 1 | SKF LGMT 2 IS A MINERAL OIL BASED, LITHIUM SOAP THICKENED GREASE BASE OIL VISCOSITY @40°C OF 110 CST. NLGI 2. HTTP://WWW.SKF.COM/BINARY/12-21366/12018EN_LGMT2.PDF |  | PREMIUM MULTIPURPOSE GREASE THICKENER: LITHIUM COMPLEX NLGI: 2 OPERATING TEMPERATURE: -20°C TO 150°C (180°C PEAK) VISCOSITY: ISO VG 100 OTHERS: NON EP BASEOIL: MINERAL
en_IE | IE | SKF | Lgwa 2 | 001D8425 | Shell Gadus S3 V220C 2 | 1
en_IE | IE | SKF | Multilube 000 | 001D8528 | Shell Gadus S4 V45AC 00/000 | 1 | PREMIUM QUALITY, GENERAL PURPOSE LUBRICANT FOR USE IN ALL AREAS OF INDUSTRY AND THE AUTOMOTIVE SECTOR. THICKENER LITHIUM SOAP BASED NLGI GRADE : 000 |  | SHELL GADUS S4 V45AC GREASE IS A FLUID GREASE FOR USE IN CENTRALISED LUBRICATION SYSTEMS. THIS GREASE IS BASED ON HIGHLY REFINED MINERAL AS WELL AS SELECTED SYNTHETIC BASE OILS, EXTREME-PRESSURE AND OTHER CAREFULLY SELECTED ADDITIVES TO PROVIDE EXCELLENT PROTECTION IN ALL CONDITIONS. NLGI CONSISTENCY 00 / 000. LITHIUM - CALCIUM. PART SYNTHETIC. 45CST @40C
en_IE | IE | SKF | Lgmt 3 | 001D8464 | Shell Gadus S2 V100 3 | 1 | SKF HIGH LOAD, EXTREME PRESSURE (EP) BEARING GREASE THICKENER : LITHIUM OPERATING TEMPERATURE : –30 °C UP TO 120 °C VISCOSITY @ 40C : 110 CST NLGI GRADE : 3 |  | APPLICATION : GENERAL PURPOSE INDUSTRIAL GREASES OPERATING TEMPERATURE : -30 °C TO +130 °C THICKENER : LITHIUM NLGI : 3 VISCOSITY@ 40 C : 100 CST
en_IE | IE | SKF | Lghp 2 | 001D8549 | Shell Gadus S3 T100 2 | 1 | SKF HIGH PERFORMANCE, HIGH TEMPERATURE BEARING GREASE THICKENER : DI-UREA COMPLEX VISCOSITY @ 40 C : 96 CST NLGI GRADE : 2-3 OPERATING TEMP : -40C TO 150 C |  | PREMIUM QUALITY INDUSTRIAL BEARING GREASES THICKENER: DIUREA TEMPERATURE RANGE: -20 TO 150C (180C PEAK) BASE OIL: MINERAL VISCOSITY: ISO VG 100 | LOWER OPERATING TEMPERATURE -20C
en_IE | IE | SKF | LGHP2 High Temp | 001D8549 | Shell Gadus S3 T100 2 | 1 | SKF HIGH PERFORMANCE, HIGH TEMPERATURE BEARING GREASE THICKENER : DI-UREA COMPLEX VISCOSITY @ 40 C : 96 CST NLGI GRADE : 2-3 OPERATING TEMP : -40C TO 150 C |  | PREMIUM QUALITY INDUSTRIAL BEARING GREASES THICKENER: DIUREA TEMPERATURE RANGE: -20 TO 150C (180C PEAK) BASE OIL: MINERAL VISCOSITY: ISO VG 100 | LOWER OPERATING TEMPERATURE -20C
en_IE | IE | SKF | Lggb 2 | 001D9724 | Shell Naturelle Grease S5 V120P 2 | 1 | SKF LGGB 2 IS A BIODEGRADABLE, LOW TOXICITY, SYNTHETIC ESTER OIL BASED GREASE, USING A LITHIUM-CALCIUM THICKENER. DIN 51825: KPE 2K-40 NLGI CONSISTENCY: 2 BASE OIL VISCOSITY: 110 CST (@ 40C) REF: HTTP://WWW.SKF.COM/BINARY/83-31107/12049EN_LGGB2.PDF |  | BIODEGRADEABLE GREASE FOR USE IN A WIDE RANGE OF INDUSTRIAL APPLICATIONS. ESTER BASED. NLGI 2. TEMPERATURE RANGE -20°C TO 100°C FOR BEARINGS OPERATING AT 75% OF THE MAXIMUM RATED SPEED (CAN WITHSTAND UP TO 120°C INTERMITTENTLY). 120CST @40C | NOTE TEMPERATURES DOWN TO -20C
en_IE | IE | SKF | Lghb 2 High Load | 001D8428 | Shell Gadus S3 V460 2 | 1 | THICKENER : CACX NLGI 2 ISO VG 400-450 |  | APPLICATION : GENERAL - INDUSTRIAL (HEAVY DUTY) THICKENER : LITHIUM COMPLEX VISCOSITY @ 40C : 460 CST OPERATING TEMPERATURE : -20C TO 150C
en_IE | IE | SKF | Lghb 2 | 001D8428 | Shell Gadus S3 V460 2 | 1 | CACX. NLGI 2. 400-450CST @40C |  | APPLICATION : GENERAL - INDUSTRIAL (HEAVY DUTY) THICKENER : LITHIUM COMPLEX VISCOSITY @ 40C : 460 CST OPERATING TEMPERATURE : -20C TO 150C
en_IE | IE | SKF | Lgep 2 | 001D8451 | Shell Gadus S2 V220 2 | 1 | EXTREME PRESSURE BEARING GREASE THICKENER : LITHIUM VISCOSITY@ 40 C : 200 CST OPERATING TEMPERATURE : -20 CTO 110 C |  | MULTIPURPOSE EXTREME PRESSURE GREASE THICKENER: LITHIUM BASE OIL: MINERAL VISCOSITY: ISO VG 220 TEMPERATURE RANGE: -20C TO 130C
en_IE | IE | SKF | LGEP2 High Load | 001D8451 | Shell Gadus S2 V220 2 | 1 | SKF HIGH LOAD, EXTREME PRESSURE (EP) BEARING GREASE THICKENER : LITHIUM OPERATING TEMPERATURE : –20 °C UP TO 110 °C VISCOSITY @ 40C : 200 CST NLGI GRADE : 2 |  | MULTIPURPOSE EXTREME PRESSURE GREASE THICKENER: LITHIUM BASE OIL: MINERAL VISCOSITY: ISO VG 220 TEMPERATURE RANGE: -20C TO 130C
en_IE | IE | SKF | Lgve 2 | 001D8458 | Shell Gadus S2 V220AD 2 | 1 | THE LINK IN COLUMN F DESCRIBES THE PRODUCT AS A LITHIUM/CALCIUM GREASE CONTAINING SOLID LUBRICANTS HTTP://TRANSLATE.GOOGLE.CO.UK/TRANSLATE?HL=EN&SL=ZH-CN&U=HTTP://WWW.QIANYAN.BIZ/SSHOW- |  | HIGH PERFORMANCE MULTIPURPOSE GREASE WITH SOLIDS COLOR : BLACK NLGI GRADE : 2 VISCOSITY @ 40 C : 220 CST THICKENER : LITHIUM/CALCIUM BASEOIL : MINERAL ADDITIVES : SOLID AND EP ADDITIVES OPERATING TEMP : -30C TO +130C
en_IE | IE | SKF | Multilube 2 | 001D8451 | Shell Gadus S2 V220 2 | 1 | PREMIUM QUALITY, GENERAL PURPOSE LUBRICANT FOR USE IN ALL AREAS OF INDUSTRY AND THE AUTOMOTIVE SECTOR. THICKENER LITHIUM SOAP BASED |  | MULTIPURPOSE EXTREME PRESSURE GREASE THICKENER: LITHIUM BASE OIL: MINERAL VISCOSITY: ISO VG 220 TEMPERATURE RANGE: -20C TO 130C
en_IE | IE | Sanden | SP 15 | 001D8396 | Shell Refrigeration Oil S4 FR-F 68 | 1 | VG 68 PAG BASED REFRIGERATION OIL USING R134A REFRIGERANTS HTTP://WWW.SANDEN.COM/REFRIGERANTOIL.HTML |  | REFRIGERATION OIL FOR HFC, R134A TYPE REFRIGERANTS
en_IE | IE | Schaeffer | #221 Moly Ultra | 001D8458 | Shell Gadus S2 V220AD 2 | 1 | PRODUCT DESCRPTION : MULTIPURPOSE, EP GREASE, HOT AND WET APPLICATIONS THICKENER : ALUMINUM COMPLEX NLGI GRADE : 2 SOLID LUBRICANTS : MOS2 OPERATING TEMPERATURE : -17C TO 135 C |  | HIGH PERFORMANCE MULTIPURPOSE GREASE WITH SOLIDS COLOR : BLACK NLGI GRADE : 2 VISCOSITY @ 40 C : 220 CST THICKENER : LITHIUM/CALCIUM BASEOIL : MINERAL ADDITIVES : SOLID AND EP ADDITIVES OPERATING TEMP : -30C TO +130C
en_IE | IE | Selenia | 20K 10W-40 | 001C9539 | Helix HX7 10W-40 | 1 | SYNTHETIC BASED SAE 10W-40 ACEA A3 API SL/CF VW 500.00 - 505.00 MB 229.1 FIAT 9.55535 |  | API SN/CF, ACEA A3/B3, A3/B4, JASO SG+, MB 229.3,VW 502.00, 505.00, RENAULT RN 0700, 0710, MEETS THE REQUIREMENTS OF FIAT 9.55535-G2
en_IE | IE | Selenia | TD 10W-40 | 001C9539 | Helix HX7 10W-40 | 1 | SYNTHETIC BASED •SAE 10W-40 •ACEA B3 •API CF/SF •CCMC PD2 •FIAT 9.55535-D2 CONTRACTUAL TECHNICAL REFERENCE N°F009.B99 •VW 505.00, MIL-L-2104 D PERFORMANCE |  | API SN/CF, ACEA A3/B3, A3/B4, JASO SG+, MB 229.3,VW 502.00, 505.00, RENAULT RN 0700, 0710, MEETS THE REQUIREMENTS OF FIAT 9.55535-G2
en_IE | IE | Selenia | WR 5W-40 | 001H2217 | Helix HX7 5W-40 | 1 | SYNTHETIC BASED. ACEA B3/B4, API CF, FIAT 9.55535 M2, GM LL B 025, MB 229.3, VW 505/502 |  | API SN/CF, ACEA A3/B3, A3/B4, JASO SG+, MB APPROVAL 229.3, VW 502.00/505.00, GM LL-A/B-025, RENAULT RN0700, RN0710. MEETS THE REQUIREMENTS OF FIAT 9.55535-N2 & 9.55535-M2
en_IE | IE | Selenia | WR 5W-40 | 001C9540 | Helix HX7 5W-40 | 1 | SYNTHETIC BASED. ACEA B3/B4, API CF, FIAT 9.55535 M2, GM LL B 025, MB 229.3, VW 505/502 |  | API SN/CF, ACEA A3/B3, A3/B4, JASO SG+, MB APPROVAL 229.3, VW 502.00/505.00, GM LL-A/B-025, RENAULT RN0700, RN0710. MEETS THE REQUIREMENTS OF FIAT 9.55535-N2 & 9.55535-M2
en_IE | IE | Selenia | TD 10W-40 | 001H2216 | Helix HX7 10W-40 | 1 | SYNTHETIC BASED •SAE 10W-40 •ACEA B3 •API CF/SF •CCMC PD2 •FIAT 9.55535-D2 CONTRACTUAL TECHNICAL REFERENCE N°F009.B99 •VW 505.00, MIL-L-2104 D PERFORMANCE |  | API SN/CF, ACEA A3/B3, A3/B4, JASO SG+, MB 229.3,VW 502.00, 505.00, RENAULT RN 0700, 0710, MEETS THE REQUIREMENTS OF FIAT 9.55535-G2
en_IE | IE | Selenia | 20K 10W-40 | 001H2216 | Helix HX7 10W-40 | 1 | SYNTHETIC BASED SAE 10W-40 ACEA A3 API SL/CF VW 500.00 - 505.00 MB 229.1 FIAT 9.55535 |  | API SN/CF, ACEA A3/B3, A3/B4, JASO SG+, MB 229.3,VW 502.00, 505.00, RENAULT RN 0700, 0710, MEETS THE REQUIREMENTS OF FIAT 9.55535-G2
en_IE | IE | Sigma | S 460 | 001D7786 | Shell Corena S4 R 46 | 1 | ROTARY SCREW ISO VG 46 ; SYNTHETIC |  | AN ADVANCED SYNTHETIC AIR COMPRESSOR OIL INCORPORATING A UNIQUE HIGH PERFORMANCE ADDITIVE SYSTEM. IT IS DESIGNED TO DELIVER THE HIGHEST PERFORMANCE LUBRICATION OF ROTARY SLIDING VANE AND SCREW AIR COMPRESSORS. IT USES AN ADVANCED ADDITIVE SYSTEM TO PROVIDE EXCELLENT PROTECTION AND PERFORMANCE FOR COMPRESSORS RUNNING AT PRESSURES OVER 25 BAR AND IN EXCESS OF 100C DISCHARGE TEMPERATURES WITH OIL MAINTENANCE INTERVALS OF UP TO 12,000 HOURS.
en_IE | IE | Sigma | Premium Plus S 460 | 001D7786 | Shell Corena S4 R 46 | 1 |  |  | AN ADVANCED SYNTHETIC AIR COMPRESSOR OIL INCORPORATING A UNIQUE HIGH PERFORMANCE ADDITIVE SYSTEM. IT IS DESIGNED TO DELIVER THE HIGHEST PERFORMANCE LUBRICATION OF ROTARY SLIDING VANE AND SCREW AIR COMPRESSORS. IT USES AN ADVANCED ADDITIVE SYSTEM TO PROVIDE EXCELLENT PROTECTION AND PERFORMANCE FOR COMPRESSORS RUNNING AT PRESSURES OVER 25 BAR AND IN EXCESS OF 100C DISCHARGE TEMPERATURES WITH OIL MAINTENANCE INTERVALS OF UP TO 12,000 HOURS.
en_IE | IE | Silverhook | Autolube EP 000 | 001D8528 | Shell Gadus S4 V45AC 00/000 | 2 | A PREMIUM QUALITY SEMI-FLUID GREASE DESIGNED FOR CENTRALISED LUBRICATION SYSTEMS. SUITABLE FOR ANTI-FRICTION AND PLAIN BEARINGS SUBJECTED TO HIGH LOAD CONDITIONS. NLGI 000, LITHIUM, 180CST @40C, -30 TO 110C |  | CAN ALSO CONSIDER GADUS S2 V220 00 BUT THE CONSISTENCY IS HIGHER. CHECK WITH OEM. SHELL GADUS S4 V45AC GREASE IS A FLUID GREASE FOR USE IN CENTRALISED LUBRICATION SYSTEMS. THIS GREASE IS BASED ON HIGHLY REFINED MINERAL AS WELL AS SELECTED SYNTHETIC BASE OILS, EXTREME-PRESSURE AND OTHER CAREFULLY SELECTED ADDITIVES TO PROVIDE EXCELLENT PROTECTION IN ALL CONDITIONS. NLGI CONSISTENCY 00 / 000. LITHIUM - CALCIUM. PART SYNTHETIC. 45CST @40C | PLEASE NOTE THE DIFFERENCE IN VISCOSITY. CAN ALSO CONSIDER
en_IE | IE | Statoil | Greaseway CAH 92 | 001D8553 | Shell Gadus S3 V1000A 2 | 1 |  |  | SHELL GADUS S3 V1000A GREASES ARE LITHIUM-CALCIUM GREASES BASED ON HIGH VISCOUS MINERAL OILS, CONTAINING ANTIOXIDANTS, RUST INHIBITORS, EP- AND AW-ADDITIVES. THE GREASES HAVE EXCELLENT ADHESION AND WATER RESISTANCE, EXTREME LOAD CARRYING CAPACITY AND EXCELLENT MECHANICAL STABILITY IN THE PRESENCE OF WATER OR EMULSION
en_IE | IE | Statoil | Solest 68 | 001D8396 | Shell Refrigeration Oil S4 FR-F 68 | 1 | FOR R134A |  | REFRIGERATION OIL FOR HFC, R134A TYPE REFRIGERANTS
en_IE | IE | Sunoco | Suniso SL 68 | 001D8396 | Shell Refrigeration Oil S4 FR-F 68 | 1 | SUNOCO SUNISO SL GRADES ARE SYNTHETIC ESTER LUBRICANTS DESIGNED SPECIFICALLY FOR USE IN REFRIGERATION AND AIR CONDITIONING SYSTEMS CHARGED WITH OZONE FRIENDLY ALTERNATIVE REFRIGERANTS. SUITABLE FOR APPLICATIONS USINF REFRIGERANTS SUCH AS R-134A, AND MOST OTHER CHLORINE FREE HFC REFRIGERANT (SUCH AS R-404, R-407C, R-410A, R-507 AND R-509A/B, ETC.) HTTP://WWW.SUNOCO.BE/PDF/UK/TDSUKSUNISO%20SL%20RANGE.PDF |  | REFRIGERATION OIL S4 FR-F BASED ON FULLY ORGANIC ESTER BASE FLUID (POLYOL ESTER BASE FLUID) RECOMMENDED FOR APPLICATIONS UTILIZING REFRIGERANTS SUCH AS R134A AND OTHER HFC REFRIGERANTS. SHELL REFRIGERATION OIL S4 FR-F IS AVAILABLE IN ISO VG 32, 68, AND 100 IN THE UK. | CHECK REFRIGERANT USED IN THE ACTUAL APPLICATION
en_IE | IE | Sunoco | Suniso SL 32 | 001D8394 | Shell Refrigeration Oil S4 FR-F 32 | 1 | SUNOCO SUNISO SL GRADES ARE SYNTHETIC ESTER LUBRICANTS DESIGNED SPECIFICALLY FOR USE IN REFRIGERATION AND AIR CONDITIONING SYSTEMS CHARGED WITH OZONE FRIENDLY ALTERNATIVE REFRIGERANTS. SUITABLE FOR APPLICATIONS USINF REFRIGERANTS SUCH AS R-134A, AND MOST OTHER CHLORINE FREE HFC REFRIGERANT (SUCH AS R-404, R-407C, R-410A, R-507 AND R-509A/B, ETC.) HTTP://WWW.SUNOCO.BE/PDF/UK/TDSUKSUNISO%20SL%20RANGE.PDF |  | REFRIGERATION OIL S4 FR-F BASED ON FULLY ORGANIC ESTER BASE FLUID (POLYOL ESTER BASE FLUID) RECOMMENDED FOR APPLICATIONS UTILIZING REFRIGERANTS SUCH AS R134A AND OTHER HFC REFRIGERANTS. SHELL REFRIGERATION OIL S4 FR-F IS AVAILABLE IN ISO VG 32, 68, AND 100 IN THE UK. | CHECK REFRIGERANT USED IN THE ACTUAL APPLICATION
en_IE | IE | Sunoco | Sunvis 968 | 001F8440 | Shell Tellus S2 MX 68 | 1 |  |  | HIGH PERFORMANCE HYDRAULIC FLUID BASED ON GROUP II BASE OILS SUITABLE FOR A WIDE RANGE OF HYDRAULIC POWER APPLICATIONS FOUND IN MANUFACTURING AND INDUSTRIAL ENVIRONMENTS TELLUS S2 MX FLUIDS ARE DESIGNED TO MEET: BOSCH REXROTH FLUID RATING RDE 90245 (ISO 32, 46, 68) PARKER DENISON (HF-0, HF-1, HF-2) (ISO 32, 46, 68) EATON E-FDGN-TB002-E (ISO 22, 32, 46, 68, 100) FIVES (CINCINNATI MACHINE) P-69 (ISO 68),P-68 (ISO 32), P-70 (ISO 46) ISO 11158 (HM FLUIDS) (ISO 22, 32, 46, 68, 100) DIN 51524 PART 2 HLP TYPE (ISO 22, 32, 46, 68, 100) ASTM D6158-05 (HM FLUIDS) (ISO 22, 32, 46, 68, 100) SWEDISH STANDARD SS 15 54 34 AM (ISO 32, 46, 68)
en_IE | IE | Sunoco | Suniso SL 100 | 001D8393 | Shell Refrigeration Oil S4 FR-F 100 | 1 | SUNOCO SUNISO SL GRADES ARE SYNTHETIC ESTER LUBRICANTS DESIGNED SPECIFICALLY FOR USE IN REFRIGERATION AND AIR CONDITIONING SYSTEMS CHARGED WITH OZONE FRIENDLY ALTERNATIVE REFRIGERANTS. SUITABLE FOR APPLICATIONS USINF REFRIGERANTS SUCH AS R-134A, AND MOST OTHER CHLORINE FREE HFC REFRIGERANT (SUCH AS R-404, R-407C, R-410A, R-507 AND R-509A/B, ETC.) HTTP://WWW.SUNOCO.BE/PDF/UK/TDSUKSUNISO%20SL%20RANGE.PDF |  | REFRIGERATION OIL S4 FR-F BASED ON FULLY ORGANIC ESTER BASE FLUID (POLYOL ESTER BASE FLUID) RECOMMENDED FOR APPLICATIONS UTILIZING REFRIGERANTS SUCH AS R134A AND OTHER HFC REFRIGERANTS. SHELL REFRIGERATION OIL S4 FR-F IS AVAILABLE IN ISO VG 32, 68, AND 100 IN THE UK. | CHECK REFRIGERANT USED IN THE ACTUAL APPLICATION
en_IE | IE | Sunoco | Sunaplex 992 EP | 001D8425 | Shell Gadus S3 V220C 2 | 1 | ALUMINIUM COMPLEX GREASE WITH EP PROPERTIES. UP TO +190°C. NLGI 2 COLOUR DARK SOAP TYPE AL-COMPLEX PENETRATION AT 25°C : 60 STROKES 10.000 STROKES 280 290 DROPPING POINT °C 260 APPLICATION RANGE °C -25 / +170 TIMKEN LOAD / LB 45 EP PROPERTIES 4 BALL WELD LOAD / KG 260 BASE OIL SPECIFICATIONS VISCOSITY AT 40°C / CST 220 VISCOSITY AT 100°C / CST 19 |  | PRODUCT DESCRIPTION : PREMIUM MULTIPURPOSE EXTREME-PRESSURE GREASE APPLICATION : GREASE LUBRICATION OF HEAVY-DUTY BEARINGS USED IN MACHINERY FOUND IN THE FOLLOWING APPLICATIONS: CONTINUOUS CASTING, VIBRATING SIEVES, QUARRIES ,BREAKERS, ROLLER CONVEYORS, AUTOMOTIVE WHEELBEARINGS THICKENER : LITHIUM COMPLEX NLGI GRADE : 2 OPERATING TEMPERATURE : -20°C TO 140°C (PEAK, 150°C) VISCOSITY @ 40°C : 220 CST
en_IE | IE | Swepco | Swepco 305 Supreme Formula | 001E7746 | Shell Rimula R4 X 15W-40 | 1 | SUPREME FORMULA ENGINE OIL. EXCEEDS THE FOLLOWING SPECIFICATIONS: • API CI-4, CH-4, CG-4, CF4, CF-2, CF • API SL, SJ, SH • MIL-PRF-2104G • MIL-L-46152E • ALLISON C-4 (30W) • CATERPILLAR TO-2 • DETROIT DIESEL 7SE270 • CUMMINS NTC 400 (SAE 30) • MACK T-7 AND T-8 • CAT 1 K & DOUBLE EXTENDED CAT 1K |  | RIMULA R4 X 15W-40: API CI-4, CH-4, CG-4, CF-4, CF: SL ACEA E7, E5, E3 GLOBAL DHD-1 CATERPILLAR ECF-2, ECF-1-A CUMMINS CES 20078, 77, 76, 75, 72, 71 DDC 93K215 DEUTZ DQC III-10 MACK EO-M+, EO-M MAN M3275-1 MB APPROVAL 228.3 MTU CATEGORY 2 RENAULT TRUCKS RLD-2 VOLVO VDS-3 JASO DH-1
en_IE | IE | Tamoil | Formula Turbo Diesel 15W-40 | 001E7746 | Shell Rimula R4 X 15W-40 | 1 | API CF4/SJ, ACEA E2/B3, VW 505, MB 229.1, MB 228.1, VOLVO VDS |  | RIMULA R4 X 15W-40: API CI-4, CH-4, CG-4, CF-4, CF: SL ACEA E7, E5, E3 GLOBAL DHD-1 CATERPILLAR ECF-2, ECF-1-A CUMMINS CES 20078, 77, 76, 75, 72, 71 DDC 93K215 DEUTZ DQC III-10 MACK EO-M+, EO-M MAN M3275-1 MB APPROVAL 228.3 MTU CATEGORY 2 RENAULT TRUCKS RLD-2 VOLVO VDS-3 JASO DH-1
en_IE | IE | Texaco | Synstar Hfdu 46 | 001A9034 | Shell Naturelle Fluid HF-E 46 | 1 | SYNSTAR HYDRAULIC HFDU IS BASED ON A FULLY SYNTHETIC ESTER FLUID RECOMMENDED FOR USE WHERE HIGH TEMPERATURE SURFACES, FLAME OR OTHER SOURCES OF IGNITION WOULD CAUSE FIRE IN CONVENTIONAL MINERAL HYDRAULIC FLUIDS OR WHERE THE RISK OF FIRE DUE TO HIGH PRESSURE FLUID RELEASE IS OF CONCERN. ISO VG 46 REF: HTTP://WWW.WOWTSCHERK-MINERALOELE.DE/TL_FILES/PDF/PRODUKTE/SYNSTARHYDRAULIK.PDSDETAILPAGE.PDF | SUPER HIGH PERFORMANCE FIRE RESISTANT HYDRAULIC FLUID | EPA VGP COMPLIANT ENVIRONMENTALLY CONSIDERATE FULLY SYNTHETIC ESTER BASED HYDRAULIC FLUID. VISCOSITY AT 40°C IS 47.2 CST. VISCOSITY INDEX 188. APPLICATIONS: • MOBILE/EXTERIOR HYDRAULIC APPLICATIONS • GENERAL INDUSTRIAL CONTROL EQUIPMENT AND HYDRAULIC SYSTEMS. CAN OFTEN BE USED WHERE ISO 11158 (HM/HV) AND DIN 51524 PART 2 OR PART 3 (HLP/HVLP) MINERAL OIL HYDRAULIC FLUIDS ARE SPECIFIED. • ENVIRONMENTALLY SENSITIVE AREAS SPECIFICATION AND APPROVALS: ISO 15380 HEES EUROPEAN UNION ECOLABEL FOR LUBRICANTS SWEDISH STANDARD SS 15 54 34, SP LISTED VDMA 24568 SYNTHETIC ESTERS DUTCH MIA/VAMIL MILIEULIJST GERMAN POSITIVLISTE BIOSCHMIERSTOFFE USDA BIO-PREFERRED PROGRAM. APPROVED AS MEETING THE ANTI-WEAR REQUIREMENTS OF THE HYDRAULIC FLUID RECOMMENDATIONS FOR EATON VICKERS PRODUCTS FOR MOBILE AND INDUSTRIAL SYSTEMS ACCORDING TO BROCHURE 03-401-2010. | NATURELLE FLUID HF-E CAN BE USED WHERE A FLUID TO ISO 15380 HEES IS SPECIFIED.
en_IE | IE | Texaco | Multigear 75W-90R | 001D8286 | Shell Spirax S4 AT 75W-90 | 1 | TEXACO MULTIGEAR 75W-90R IS AN AUTOMOTIVE TRANSMISSION OIL WITH THE FOLLOWING SPECIFICATIONS: API GL-4/5 LAND ROVER AXLES MT-1 OPEL FRONTERA FRONT AXLE PART SYNTHETIC HTTP://WWW.TEXACOBALTIC.EU/EN/PRODUCTS/CARS/MULTIGEAR-75W-90R.HTML |  | API SERVICE CLASSIFICATION GL-4/5, MT-1 FERRARI APPROVED PORSCHE APPROVED MEET THE REQUIREMENTS OF FURTHER SPORT CAR TRANSAXLE TRANSMISSIONS | SPIRAX S4 AT 75W-90 IS SEMI-SYNTHETIC. MAY ALSO CONSIDER SPIRAX S5 ATE 75W-90 WHICH IS FULLY SYNTHETIC
en_IE | IE | Texaco | Capella WF 32 | 001D8398 | Shell Refrigeration Oil S4 FR-V 32 | 1 | CAPELLA WF OILS ARE DESIGNED FOR USE AS REFRIGERATION COMPRESSOR OILS. SUITABLE FOR USE IN MANY TYPES OF REFRIGERATION SYSTEMS, BUT IS UNSUITABLE FOR REFRIGERANT SYSTEMS USING HFC REFRIGERANTS (SUCH AS R134A) ACCEPTABLE AS LUBRICANT WHERE THERE IS NO POSSIBILITY OF FOOD CONTACT IN AND AROUND FOOD PROCESSING AREAS ISO VG 32 REF: HTTPS://CGLAPPS.CHEVRON.COM/MSDSPDS/PDSDETAILPAGE.ASPX?DOCDATAID=323784&DOCFORMAT=PDF |  | SYNTHETIC BASED REFRIGERATOR COMPRESSOR LUBRICANT OFFERS A UNIVERSAL SOLUTION TO THE LUBRICATION REQUIREMENTS OF MOST REFRIGERATION COMPRESSORS AND IS COMPATIBLE WITH ALL COMMONLY USED REFRIGERANTS WITH THE EXCEPTION OF HFCS
en_IE | IE | Texaco | Capella WF 68 | 001D8400 | Shell Refrigeration Oil S4 FR-V 68 | 1 | CAPELLA WF OILS ARE DESIGNED FOR USE AS REFRIGERATION COMPRESSOR OILS. SUITABLE FOR USE IN MANY TYPES OF REFRIGERATION SYSTEMS, BUT IS UNSUITABLE FOR REFRIGERANT SYSTEMS USING HFC REFRIGERANTS (SUCH AS R134A) ACCEPTABLE AS LUBRICANT WHERE THERE IS NO POSSIBILITY OF FOOD CONTACT IN AND AROUND FOOD PROCESSING AREAS ISO VG 68 REF: HTTPS://CGLAPPS.CHEVRON.COM/MSDSPDS/PDSDETAILPAGE.ASPX?DOCDATAID=323784&DOCFORMAT=PDF |  | SYNTHETIC BASED REFRIGERATOR COMPRESSOR LUBRICANT OFFERS A UNIVERSAL SOLUTION TO THE LUBRICATION REQUIREMENTS OF MOST REFRIGERATION COMPRESSORS AND IS COMPATIBLE WITH ALL COMMONLY USED REFRIGERANTS WITH THE EXCEPTION OF HFCS
en_IE | IE | Total | Seriola 1510 | 001D8388 | Shell Heat Transfer Oil S2 | 1 |  |  | ENCLOSED CIRCULATED HEAT TRANSFER SYSTEMSFOR INDUSTRIAL APPLICATIONS SUCH AS PROCESS INDUSTRY,CHEMICAL PLANTS, TEXTILE PRODUCERS ETC. AND IN HOUSEHOLD EQUIPMENT SUCH AS OIL FILLED RADIATORS. MAX FILM TEMP. 340C MAX BULK TEMP. 320C
en_IE | IE | Total | Equivis ZS 32 | 001F8432 | Shell Tellus S2 VX 32 | 1 | AFNOR NF E 48-603 HV L ISO 6743/4 HV L DIN 51524 P3 HVLP L CINCINNATI MILACRON P68, P69, P70 L VICKERS M-2950S, -I-286 |  | HIGH PERFORMANCE HYDRAULIC FLUIDS BASED ON GROUP II BASE OILS. IDEALLY SUITED TO MOST MOBILE EQUIPMENT AND OTHER APPLICATIONS SUBJECTED TO A WIDER RANGE OF AMBIENT OR OPERATING TEMPERATURES TELLUS S2 VX FLUIDS ARE DESIGNED TO MEET: PARKER DENISON (HF-0, HF-1, HF-2) (ISO 32, 46, 68) EATON E-FDGN-TB002-E (ISO 15, 22, 32, 46, 68, 100) FIVES (CINCINNATI MACHINE): P-68 (ISO 32), P-69 (ISO 68), P-70 (ISO 46) ISO 1158 HV FLUIDS (ISO 15, 22, 32, 46, 68, 100) DIN 51524 PART 3 HVLP (ISO 15, 22, 32, 46, 68, 100) ASTM D6158 (HV FLUIDS) (ISO 15, 22, 32, 46, 68, 100) SWEDISH STANDARD SS 15 54 34 AM (ISO 32, 46, 68) BOSCH REXROTH FLUID RATING RDE 90245 (ISO 32, 46, 68)
en_IE | IE | Total | Dynatrans DA 80W-90 | 001D8281 | Shell Spirax S3 AX 80W-90 | 2 | API : GL-5-LS MIL.L. : 2105D ZF : TE-ML 05C / 12C / 16E / 21C - AGRICULTURAL TRACTORS : CLAAS-RENAULT, DEUTZ, FORD M2C 104A, STEYR… - WORKSITE EQUIPMENT: CASE, JCB, LIEBHERR, TEREX, VOLVO … |  | MERCEDES BENZ SHEET: 235.6 MAN: 342 TYPE M2 ZF TE-ML: 07A, 16C, 17B, 19B, 21A API SERVICE CLASSIFICATION: GL-5 US MILITARY MIL-L-2105D SPIRAX S3 AX 80W-90 MEETS THE SERVICE FILL REQUIREMENTS OF MERCEDES BENZ SHEET 235.0 | CAN BE CONSIDERED IF A LIMITED SLIP DIFFERENTIAL OIL IS NOT NEEDED.
en_IE | IE | Total | Equvis ZS 46 | 001F8433 | Shell Tellus S2 VX 46 | 1 | HIGH VISCOSITY INDEX ANTI-WEAR HYDRAULIC OILS L AFNOR NF E 48-603 HV L ISO 6743/4 HV L DIN 51524 P3 HVLP L CINCINNATI MILACRON P68, P69, P70 L VICKERS M-2950S, -I-286 |  | HIGH PERFORMANCE HYDRAULIC FLUIDS BASED ON GROUP II BASE OILS. IDEALLY SUITED TO MOST MOBILE EQUIPMENT AND OTHER APPLICATIONS SUBJECTED TO A WIDER RANGE OF AMBIENT OR OPERATING TEMPERATURES TELLUS S2 VX FLUIDS ARE DESIGNED TO MEET: PARKER DENISON (HF-0, HF-1, HF-2) (ISO 32, 46, 68) EATON E-FDGN-TB002-E (ISO 15, 22, 32, 46, 68, 100) FIVES (CINCINNATI MACHINE): P-68 (ISO 32), P-69 (ISO 68), P-70 (ISO 46) ISO 1158 HV FLUIDS (ISO 15, 22, 32, 46, 68, 100) DIN 51524 PART 3 HVLP (ISO 15, 22, 32, 46, 68, 100) ASTM D6158 (HV FLUIDS) (ISO 15, 22, 32, 46, 68, 100) SWEDISH STANDARD SS 15 54 34 AM (ISO 32, 46, 68) BOSCH REXROTH FLUID RATING RDE 90245 (ISO 32, 46, 68)
en_IE | IE | Total | Epona Z 320 | 001F1179 | Shell Omala S2 GX 320 | 1 | MINERAL BASED EP GEAR OIL VISCOSITY INDEX 93 DIN 51517 PART 3 (CLP)
en_IE | IE | Total | Rubia TIR 8600 10W-40 | 001F4541 | Shell Rimula R6 M 10W-40 | 1 | E4/E5/E7, API CF, MB 228.5, MAN M 3277, VDS 3, RXD/RLD2, MTU TYPE 3 |  | CUMMINS CES 20072 DEUTZ DQC IV-10 IVECO T3 E4 (MEETS IVECO SPECIFICATION) MAN 3277 MB 228.5 MACK EO-M PLUS MTU CATEGORY 3 RENAUT RXD VOLVO VDS 3 ACEA E7, E4 API CF
en_IE | IE | Total | Equivis ZS 15 | 001F8430 | Shell Tellus S2 VX 15 | 1 | HIGH VISCOSITY INDEX ANTI-WEAR HYDRAULIC OILS AFNOR NF E 48-603 HV ISO 6743/4 HV DIN 51524 P3 HVLP CINCINNATI MILACRON P68, P69, P70 VICKERS M-2950S, -I-286 |  | HIGH PERFORMANCE HYDRAULIC FLUIDS BASED ON GROUP II BASE OILS. IDEALLY SUITED TO MOST MOBILE EQUIPMENT AND OTHER APPLICATIONS SUBJECTED TO A WIDER RANGE OF AMBIENT OR OPERATING TEMPERATURES TELLUS S2 VX FLUIDS ARE DESIGNED TO MEET: PARKER DENISON (HF-0, HF-1, HF-2) (ISO 32, 46, 68) EATON E-FDGN-TB002-E (ISO 15, 22, 32, 46, 68, 100) FIVES (CINCINNATI MACHINE): P-68 (ISO 32), P-69 (ISO 68), P-70 (ISO 46) ISO 1158 HV FLUIDS (ISO 15, 22, 32, 46, 68, 100) DIN 51524 PART 3 HVLP (ISO 15, 22, 32, 46, 68, 100) ASTM D6158 (HV FLUIDS) (ISO 15, 22, 32, 46, 68, 100) SWEDISH STANDARD SS 15 54 34 AM (ISO 32, 46, 68) BOSCH REXROTH FLUID RATING RDE 90245 (ISO 32, 46, 68)
en_IE | IE | Total | Visga 68 | 001F8434 | Shell Tellus S2 VX 68 | 1 | HV TYPE HYDRAULIC OIL |  | HIGH PERFORMANCE HYDRAULIC FLUIDS BASED ON GROUP II BASE OILS. IDEALLY SUITED TO MOST MOBILE EQUIPMENT AND OTHER APPLICATIONS SUBJECTED TO A WIDER RANGE OF AMBIENT OR OPERATING TEMPERATURES TELLUS S2 VX FLUIDS ARE DESIGNED TO MEET: PARKER DENISON (HF-0, HF-1, HF-2) (ISO 32, 46, 68) EATON E-FDGN-TB002-E (ISO 15, 22, 32, 46, 68, 100) FIVES (CINCINNATI MACHINE): P-68 (ISO 32), P-69 (ISO 68), P-70 (ISO 46) ISO 1158 HV FLUIDS (ISO 15, 22, 32, 46, 68, 100) DIN 51524 PART 3 HVLP (ISO 15, 22, 32, 46, 68, 100) ASTM D6158 (HV FLUIDS) (ISO 15, 22, 32, 46, 68, 100) SWEDISH STANDARD SS 15 54 34 AM (ISO 32, 46, 68) BOSCH REXROTH FLUID RATING RDE 90245 (ISO 32, 46, 68)
en_IE | IE | Total | Azolla ZS 22 | 001F8437 | Shell Tellus S2 MX 22 | 1 | PREMIUM HYDRAULIC TRANSMISSION & MACHINE OILS WITH IMPROVED FILTERABILITY AFNOR NF E 48-603 HM ISO 6743/4 HM DIN 51524 P2 HLP CINCINNATI MILACRON P68, P69, P70 VICKERS M-2950S, -I-286 DENISON HF0, HF1, HF2 (T6H20C) |  | HIGH PERFORMANCE HYDRAULIC FLUID BASED ON GROUP II BASE OILS SUITABLE FOR A WIDE RANGE OF HYDRAULIC POWER APPLICATIONS FOUND IN MANUFACTURING AND INDUSTRIAL ENVIRONMENTS TELLUS S2 MX FLUIDS ARE DESIGNED TO MEET: BOSCH REXROTH FLUID RATING RDE 90245 (ISO 32, 46, 68) PARKER DENISON (HF-0, HF-1, HF-2) (ISO 32, 46, 68) EATON E-FDGN-TB002-E (ISO 22, 32, 46, 68, 100) FIVES (CINCINNATI MACHINE) P-69 (ISO 68),P-68 (ISO 32), P-70 (ISO 46) ISO 11158 (HM FLUIDS) (ISO 22, 32, 46, 68, 100) DIN 51524 PART 2 HLP TYPE (ISO 22, 32, 46, 68, 100) ASTM D6158-05 (HM FLUIDS) (ISO 22, 32, 46, 68, 100) SWEDISH STANDARD SS 15 54 34 AM (ISO 32, 46, 68)
en_IE | IE | Total | Azolla ZS 32 | 001F8438 | Shell Tellus S2 MX 32 | 1 | PREMIUM HYDRAULIC TRANSMISSION & MACHINE OILS WITH IMPROVED FILTERABILITY AFNOR NF E 48-603 HM ISO 6743/4 HM DIN 51524 P2 HLP CINCINNATI MILACRON P68, P69, P70 VICKERS M-2950S, -I-286 DENISON HF0, HF1, HF2 (T6H20C) |  | HIGH PERFORMANCE HYDRAULIC FLUID BASED ON GROUP II BASE OILS SUITABLE FOR A WIDE RANGE OF HYDRAULIC POWER APPLICATIONS FOUND IN MANUFACTURING AND INDUSTRIAL ENVIRONMENTS TELLUS S2 MX FLUIDS ARE DESIGNED TO MEET: BOSCH REXROTH FLUID RATING RDE 90245 (ISO 32, 46, 68) PARKER DENISON (HF-0, HF-1, HF-2) (ISO 32, 46, 68) EATON E-FDGN-TB002-E (ISO 22, 32, 46, 68, 100) FIVES (CINCINNATI MACHINE) P-69 (ISO 68),P-68 (ISO 32), P-70 (ISO 46) ISO 11158 (HM FLUIDS) (ISO 22, 32, 46, 68, 100) DIN 51524 PART 2 HLP TYPE (ISO 22, 32, 46, 68, 100) ASTM D6158-05 (HM FLUIDS) (ISO 22, 32, 46, 68, 100) SWEDISH STANDARD SS 15 54 34 AM (ISO 32, 46, 68)
en_IE | IE | Total | Hydrelf DS 46 | 001F8433 | Shell Tellus S2 VX 46 | 1 | ( ISO HV TYPE): AFNOR NF E 48-603 HV, ISO 6743/4 HV , DIN 51524 P3 HVLP, CINCINNATI MILACRON P68, P69, P70 , 6743 / 4 HV, DIN 51524 P3 HVLP, CINCINNATI MILACRON P68, P69, P70, DENISON HF0-HF2, VICKERS M-2950S I-286 |  | HIGH PERFORMANCE HYDRAULIC FLUIDS BASED ON GROUP II BASE OILS. IDEALLY SUITED TO MOST MOBILE EQUIPMENT AND OTHER APPLICATIONS SUBJECTED TO A WIDER RANGE OF AMBIENT OR OPERATING TEMPERATURES TELLUS S2 VX FLUIDS ARE DESIGNED TO MEET: PARKER DENISON (HF-0, HF-1, HF-2) (ISO 32, 46, 68) EATON E-FDGN-TB002-E (ISO 15, 22, 32, 46, 68, 100) FIVES (CINCINNATI MACHINE): P-68 (ISO 32), P-69 (ISO 68), P-70 (ISO 46) ISO 1158 HV FLUIDS (ISO 15, 22, 32, 46, 68, 100) DIN 51524 PART 3 HVLP (ISO 15, 22, 32, 46, 68, 100) ASTM D6158 (HV FLUIDS) (ISO 15, 22, 32, 46, 68, 100) SWEDISH STANDARD SS 15 54 34 AM (ISO 32, 46, 68) BOSCH REXROTH FLUID RATING RDE 90245 (ISO 32, 46, 68)
en_IE | IE | Total | Visga 46 | 001F8433 | Shell Tellus S2 VX 46 | 1 | HV TYPE HYDRAULIC OIL |  | HIGH PERFORMANCE HYDRAULIC FLUIDS BASED ON GROUP II BASE OILS. IDEALLY SUITED TO MOST MOBILE EQUIPMENT AND OTHER APPLICATIONS SUBJECTED TO A WIDER RANGE OF AMBIENT OR OPERATING TEMPERATURES TELLUS S2 VX FLUIDS ARE DESIGNED TO MEET: PARKER DENISON (HF-0, HF-1, HF-2) (ISO 32, 46, 68) EATON E-FDGN-TB002-E (ISO 15, 22, 32, 46, 68, 100) FIVES (CINCINNATI MACHINE): P-68 (ISO 32), P-69 (ISO 68), P-70 (ISO 46) ISO 1158 HV FLUIDS (ISO 15, 22, 32, 46, 68, 100) DIN 51524 PART 3 HVLP (ISO 15, 22, 32, 46, 68, 100) ASTM D6158 (HV FLUIDS) (ISO 15, 22, 32, 46, 68, 100) SWEDISH STANDARD SS 15 54 34 AM (ISO 32, 46, 68) BOSCH REXROTH FLUID RATING RDE 90245 (ISO 32, 46, 68)
en_IE | IE | Total | Hydrelf DS 68 | 001F8434 | Shell Tellus S2 VX 68 | 1 | A HIGH PERFORMANCE CATEGORY HV HYDRAULIC OIL. |  | HIGH PERFORMANCE HYDRAULIC FLUIDS BASED ON GROUP II BASE OILS. IDEALLY SUITED TO MOST MOBILE EQUIPMENT AND OTHER APPLICATIONS SUBJECTED TO A WIDER RANGE OF AMBIENT OR OPERATING TEMPERATURES TELLUS S2 VX FLUIDS ARE DESIGNED TO MEET: PARKER DENISON (HF-0, HF-1, HF-2) (ISO 32, 46, 68) EATON E-FDGN-TB002-E (ISO 15, 22, 32, 46, 68, 100) FIVES (CINCINNATI MACHINE): P-68 (ISO 32), P-69 (ISO 68), P-70 (ISO 46) ISO 1158 HV FLUIDS (ISO 15, 22, 32, 46, 68, 100) DIN 51524 PART 3 HVLP (ISO 15, 22, 32, 46, 68, 100) ASTM D6158 (HV FLUIDS) (ISO 15, 22, 32, 46, 68, 100) SWEDISH STANDARD SS 15 54 34 AM (ISO 32, 46, 68) BOSCH REXROTH FLUID RATING RDE 90245 (ISO 32, 46, 68)
en_IE | IE | Total | Epona Z 100 | 001F1173 | Shell Omala S2 GX 100 | 1 | MINERAL BASED EP GEAR OIL VISCOSITY INDEX 98 DIN 51517 PART 3 (CLP)
en_IE | IE | Total | Carter EP 150 | 001F1174 | Shell Omala S2 GX 150 | 1 | SPECIALLY DESIGNED FOR LUBRICATING ENCLOSED GEARS OPERATING UNDER SEVERE CONDITIONS DIN 51517 PART 3 Þ GROUP CLP ISO 12925-1 CKD AGMA 9005 - D94 EP CINCINNATI MILACRON DAVID BROWN AISI 224 SEB 181226 FLENDER |  |  | NO FLENDER APPROVAL
en_IE | IE | Total | Epona Z 150 | 001F1174 | Shell Omala S2 GX 150 | 1
en_IE | IE | Total | Carter EP 68 | 001F1172 | Shell Omala S2 GX 68 | 1 | SPECIALLY DESIGNED FOR LUBRICATING ENCLOSED GEARS OPERATING UNDER SEVERE CONDITIONS DIN 51517 PART 3 Þ GROUP CLP ISO 12925-1 CKD AGMA 9005 - D94 EP CINCINNATI MILACRON DAVID BROWN AISI 224 SEB 181226 FLENDER |  |  | NO FLENDER APPROVAL
en_IE | IE | Total | Epona Z 68 | 001F1172 | Shell Omala S2 GX 68 | 1 | MINERAL BASED EP GEAR OIL VISCOSITY INDEX 99 DIN 51517 PART 3 (CLP)
en_IE | IE | Total | Carter EP 100 | 001F1173 | Shell Omala S2 GX 100 | 1 | SPECIALLY DESIGNED FOR LUBRICATING ENCLOSED GEARS OPERATING UNDER SEVERE CONDITIONS DIN 51517 PART 3 Þ GROUP CLP ISO 12925-1 CKD AGMA 9005 - D94 EP CINCINNATI MILACRON DAVID BROWN AISI 224 SEB 181226 FLENDER |  |  | NO FLENDER APPROVAL
en_IE | IE | Total | Giran 220 | 001F1177 | Shell Omala S2 GX 220 | 1
en_IE | IE | Total | Reductelf SP 220 | 001F1177 | Shell Omala S2 GX 220 | 1
en_IE | IE | Total | Carter EP 320 | 001F1179 | Shell Omala S2 GX 320 | 1 | SPECIALLY DESIGNED FOR LUBRICATING ENCLOSED GEARS OPERATING UNDER SEVERE CONDITIONS DIN 51517 PART 3 Þ GROUP CLP ISO 12925-1 CKD AGMA 9005 - D94 EP CINCINNATI MILACRON DAVID BROWN AISI 224 SEB 181226 FLENDER |  |  | NO FLENDER APPROVAL
en_IE | IE | Total | Carter EP 220 | 001F1177 | Shell Omala S2 GX 220 | 1 | SPECIALLY DESIGNED FOR LUBRICATING ENCLOSED GEARS OPERATING UNDER SEVERE CONDITIONS DIN 51517 PART 3 Þ GROUP CLP ISO 12925-1 CKD AGMA 9005 - D94 EP CINCINNATI MILACRON DAVID BROWN AISI 224 SEB 181226 FLENDER |  |  | NO FLENDER APPROVAL
en_IE | IE | Total | Elfepona 220 | 001F1177 | Shell Omala S2 GX 220 | 1 | IF THIS IS ELF EPONA Z 220. EP GEAR OIL. CONFORMS TO FLENDER REQUIREMENTS |  |  | NO FLENDER APPROVAL
en_IE | IE | Total | Epona Z 220 | 001F1177 | Shell Omala S2 GX 220 | 1 | MINERAL BASED EP GEAR OIL VISCOSITY INDEX 95 DIN 51517 PART 3 (CLP)
en_IE | IE | Total | Carter SH 150 | 001F8461 | Shell Omala S4 GXV 150 | 1 | TOTAL CARTER SH HAS BEEN DEVELOPED FOR ENCLOSED INDUSTRIAL GEARS TO PROVIDE OPTIMUM GEAR PROTECTION AGAINST MICOPITTING AND BEARING PROTECTION AGAINST SCUFFING UNDER VERY SEVERE CONDITIONS. - BEVEL AND SPUR GEARS - HEAVILY LOADED BEARINGS AND GEAR COUPLINGS. 􀁺 DIN 51517 PART 3 ⇒GROUP CLP 􀁺 NF-ISO 6743-6 CATEGORY CKD 􀁺 AISI 224 􀁺 CINCINNATI MILACRON 􀁺 DAVID BROWN 􀁺 FLENDER 􀁺 USINOR FT 161 􀁺 MÜLLER WEINGARTEN 􀁺 AGMA 9005 - E02
en_IE | IE | Total | Rubia Works 2000 FE 10W-30 | 001G1636 | Shell Rimula R5 LE 10W-30 | 1 | JASO : DH-2 (Approval D033TOL604) ACEA : E9 / E7 (E5) API : CJ-4 / CI-4 plus / CI-4 / SM DAIMLER : MB-Approval 228.31 DEUTZ : DQC III-LA-10 VOLVO : VDS-4 MAN : M 3575 MTU : Category 2.1 CUMMINS : CES 20081 RENAULT : RLD-3 CATERPILLAR : ECF-3 / ECF-2 / ECF-1a HTTP://WWW4.TOTAL.FR/NORDIC/AUTO_LUBS/RUBIA_WORKS_2000_FE_10W-30_ENG.PDF |  | API CJ-4 ACEA E9/E7 CATERPILLAR ECF-3, ECF-2 CUMMINS CES 20081 DEUTZ DQC III 10 LA MACK EO-O PREMIUM PLUS MTU CAT 2.1 MAN: M3575 MB APPROVAL: 228.31 JASO DH-2 RENAULT VI RLD-3, VOLVO: VDS-4
en_IE | IE | Total | Drosera MS 32 | 001D7773 | Shell Tonna S3 M 32 | 1 | HIGH PERFORMANCE OILS DESIGNED TO PROVIDE EXCELLENT PROTECTION FOR MOST INDUSTRIAL BEARING AND CIRCULATING OIL SYSTEM APPLICATIONS |  | MINERAL BASED FOR MACHINE TOOL SLIDEWAYS, TABLES & FEED MECHANISMS, MACHINE TOOL HYDRAULIC SYSTEMS, MACHINE TOOL GEARBOXES AND SPINDLES. THE LOWER VISCOSITY GRADES (SHELL TONNA S3 M 32 OR 68) ARE INTENDED FOR HORIZONTAL SLIDE LUBRICATION. FOR VERTICAL SLIDES USE TONNA S3 M 220. FIVES CINCINNATI P-50 (ISO 220), P-47 (ISO 68), ISO 11158 / ISO 6743-4 HG, ISO 12925-1 / ISO 6743-6 CKC, ISO 19378 / ISO 6743-13 GA AND GB, DIN 51517-3 CLP, CGLP SLIDEWAY OILS AGAINST DIN 51502
en_IE | IE | Total | Carter SH 320 | 001F8459 | Shell Omala S4 GXV 320 | 1 | TOTAL CARTER SH HAS BEEN DEVELOPED FOR ENCLOSED INDUSTRIAL GEARS TO PROVIDE OPTIMUM GEAR PROTECTION AGAINST MICOPITTING AND BEARING PROTECTION AGAINST SCUFFING UNDER VERY SEVERE CONDITIONS. - BEVEL AND SPUR GEARS - HEAVILY LOADED BEARINGS AND GEAR COUPLINGS. 􀁺 DIN 51517 PART 3 ⇒GROUP CLP 􀁺 NF-ISO 6743-6 CATEGORY CKD 􀁺 AISI 224 􀁺 CINCINNATI MILACRON 􀁺 DAVID BROWN 􀁺 FLENDER 􀁺 USINOR FT 161 􀁺 MÜLLER WEINGARTEN 􀁺 AGMA 9005 - E02
en_IE | IE | Total | Epona SA 320 | 001F8459 | Shell Omala S4 GXV 320 | 1 | SYNTHETIC PAO-BASED GEAR OIL. ISO 320 REF: HTTP://WWW.TOTALLUBMARINE.COM/SITES/DEFAULT/FILES/PRODUCTS/TDS/EPONA%20SA%20220%20%26%20320.PDF
en_IE | IE | Total | Carter SH 460 | 001F8460 | Shell Omala S4 GXV 460 | 1 | TOTAL CARTER SH HAS BEEN DEVELOPED FOR ENCLOSED INDUSTRIAL GEARS TO PROVIDE OPTIMUM GEAR PROTECTION AGAINST MICOPITTING AND BEARING PROTECTION AGAINST SCUFFING UNDER VERY SEVERE CONDITIONS. - BEVEL AND SPUR GEARS - HEAVILY LOADED BEARINGS AND GEAR COUPLINGS. 􀁺 DIN 51517 PART 3 ⇒GROUP CLP 􀁺 NF-ISO 6743-6 CATEGORY CKD 􀁺 AISI 224 􀁺 CINCINNATI MILACRON 􀁺 DAVID BROWN 􀁺 FLENDER 􀁺 USINOR FT 161 􀁺 MÜLLER WEINGARTEN 􀁺 AGMA 9005 - E02
en_IE | IE | Total | Quartz 7000 10W-40 | 001H2216 | Helix HX7 10W-40 | 1 | SYNTHETIC BASED. ACEA A3/B4 API SL/CF NORM PSA PEUGEOT CITROEN B71 2294 GASOLINE AND DIESEL VOLKSWAGEN 501.01 / 505.00 MB 229.1 |  | API SN/CF, ACEA A3/B3, A3/B4, JASO SG+, MB 229.3,VW 502.00, 505.00, RENAULT RN 0700, 0710, MEETS THE REQUIREMENTS OF FIAT 9.55535-G2
en_IE | IE | Total | Multis EP1 | 001D8450 | Shell Gadus S2 V220 1 | 1 | APPLICATION : MULTIPURPOSE GREASE WITH EXTREME PRESSURE PROPERTIES THICKENER : LITHIUM/CALCIUM NLGI GRADE : 1 OPERATING TEMPERATURE : -25C TO 120C |  | APPLICATION : HIGH PERFORMANCE MULTIPURPOSE EXTREME PRESSURE GREASE THICKENER : LITHIUM NLGI GRADE : 1 VISCOSITY @ 40C : 220 CST OPERATING TEMPERATURE : -20C TO 120C
en_IE | IE | Total | Multis EP 2 | 001D8456 | Shell Gadus S2 V220AC 2 | 1 | FORMULATED FOR LUBRICATION OF LOADED SLIDE-BALL,AND ROLLER-BEARINGS, WHEELBEARINGS, UNIVERSAL JOINTS, CHASSIS, AND VARIOUS SHOCK LOADED OR VIBRATING APPLICATIONS IN TRANSPORT, AGRICULTURE AND OFF ROAD EQUIPMENT, OPERATING IN WET, DUSTY AND/OR DRY CONDITIONS. NLGI 2 THICKENER: LITHIUM / CALCIUM OPEARATING RANGE: -25 TO 120 DEG C BASE OIL VISCO AT 40 DEG C 150 CST |  | MULTIPURPOSE CONVENIENCE, ESPECIALLY IN THE TRANSPORT SECTOR WHERE PRODUCT CAN BE USED FOR BOTH WHEELBEARINGS AND CHASSIS LUBRICATION OF PASSENGER CARS, LIGHT TRUCKS AND HEAVY DUTY TRUCKS. THESE GREASES ARE ALSO SUITABLE FOR CONSTRUCTION EQUIPMENT EXPOSED TO INTENSE WATER WASHOUT. NLGI 2 THICKENER LITHIUM/CALCIUM OPERATING RANGE: -20 TO 130 DEG C TO 140 INTERMITTENTLY BASE OIL VISCO AT 40 DEG C 220 CST
en_IE | IE | Total | CYL C 460 | 001D7832 | Shell Omala S1 W 460 | 1 | CYL C OILS ARE COMPOUNDED MINERAL OILS FOR LUBRICATING STEAM ENGINE CYLINDERS WHENEVER CONDENSATE IS NOT RECYCLED. THEY ARE ALSO USED FOR LUBRICATING HEAVY, OPEN MACHINERY EXPOSED TO HIGH TEMPERATURES. |  | SHELL OMALA S1 W OILS ARE QUALITY REFINED, HIGH VISCOSITY MINERAL OILS COMPOUNDED WITH A SMALL PERCENTAGE OF FATTY OILS. THEY ARE PARTICULARLY SUITABLE FOR THE LUBRICATION OF LOW SPEED ENCLOSED GEARS AND WORM DRIVE APPLICATION. THEY ARE ALSO SUITABLE FOR THE LUBRICATION OF HIGH TEMPERATURE, HIGH PRESSURE STEAM CYLINDERS
en_IE | IE | Total | Classic 10W-40 | 001H2216 | Helix HX7 10W-40 | 1 | SEMI SYNTHETIC ENGINE OIL. ACEA 2007 A3/B4 API SL/CF |  | API SN/CF, ACEA A3/B3, A3/B4, JASO SG+, MB 229.3,VW 502.00, 505.00, RENAULT RN 0700, 0710, MEETS THE REQUIREMENTS OF FIAT 9.55535-G2
en_IE | IE | Total | Competition ST 10W-40 | 001H2216 | Helix HX7 10W-40 | 1 | ACEA A3/B3/B4 • API SL/CF APPROVED FOR: VW 500.00 (LEVEL)/505.00 • MB-229.1 RECOMMENDED FOR: MAZDA • PORSCHE • FORD/JAGUAR/VOLVO SEMI-SYNTHETIC OIL |  | API SN/CF, ACEA A3/B3, A3/B4, JASO SG+, MB 229.3,VW 502.00, 505.00, RENAULT RN 0700, 0710, MEETS THE REQUIREMENTS OF FIAT 9.55535-G2
en_IE | IE | Total | MEP Hydraulic ISO 46 | 001F8439 | Shell Tellus S2 MX 46 | 1 | A GOOD QUALITY HYDRAULIC OIL, MANUFACTURED FROM HIGHLY REFINED BASE OILS.INCORPORATES MODERN ADDITIVE TECHNOLOGY. PERFORMANCES ISO 6743/4 HM 46 DIN 51524 PART 2 |  | HIGH PERFORMANCE HYDRAULIC FLUID BASED ON GROUP II BASE OILS SUITABLE FOR A WIDE RANGE OF HYDRAULIC POWER APPLICATIONS FOUND IN MANUFACTURING AND INDUSTRIAL ENVIRONMENTS TELLUS S2 MX FLUIDS ARE DESIGNED TO MEET: BOSCH REXROTH FLUID RATING RDE 90245 (ISO 32, 46, 68) PARKER DENISON (HF-0, HF-1, HF-2) (ISO 32, 46, 68) EATON E-FDGN-TB002-E (ISO 22, 32, 46, 68, 100) FIVES (CINCINNATI MACHINE) P-69 (ISO 68),P-68 (ISO 32), P-70 (ISO 46) ISO 11158 (HM FLUIDS) (ISO 22, 32, 46, 68, 100) DIN 51524 PART 2 HLP TYPE (ISO 22, 32, 46, 68, 100) ASTM D6158-05 (HM FLUIDS) (ISO 22, 32, 46, 68, 100) SWEDISH STANDARD SS 15 54 34 AM (ISO 32, 46, 68)
en_IE | IE | Total | Azolla ZS 68 | 001F8440 | Shell Tellus S2 MX 68 | 1 | PREMIUM HYDRAULIC TRANSMISSION & MACHINE OILS WITH IMPROVED FILTERABILITY AFNOR NF E 48-603 HM ISO 6743/4 HM DIN 51524 P2 HLP CINCINNATI MILACRON P68, P69, P70 VICKERS M-2950S, -I-286 DENISON HF0, HF1, HF2 (T6H20C) |  | HIGH PERFORMANCE HYDRAULIC FLUID BASED ON GROUP II BASE OILS SUITABLE FOR A WIDE RANGE OF HYDRAULIC POWER APPLICATIONS FOUND IN MANUFACTURING AND INDUSTRIAL ENVIRONMENTS TELLUS S2 MX FLUIDS ARE DESIGNED TO MEET: BOSCH REXROTH FLUID RATING RDE 90245 (ISO 32, 46, 68) PARKER DENISON (HF-0, HF-1, HF-2) (ISO 32, 46, 68) EATON E-FDGN-TB002-E (ISO 22, 32, 46, 68, 100) FIVES (CINCINNATI MACHINE) P-69 (ISO 68),P-68 (ISO 32), P-70 (ISO 46) ISO 11158 (HM FLUIDS) (ISO 22, 32, 46, 68, 100) DIN 51524 PART 2 HLP TYPE (ISO 22, 32, 46, 68, 100) ASTM D6158-05 (HM FLUIDS) (ISO 22, 32, 46, 68, 100) SWEDISH STANDARD SS 15 54 34 AM (ISO 32, 46, 68)
en_IE | IE | Total | Azolla ZS 100 | 001F8441 | Shell Tellus S2 MX 100 | 1 | PREMIUM HYDRAULIC TRANSMISSION & MACHINE OILS WITH IMPROVED FILTERABILITY AFNOR NF E 48-603 HM ISO 6743/4 HM DIN 51524 P2 HLP CINCINNATI MILACRON P68, P69, P70 VICKERS M-2950S, -I-286 DENISON HF0, HF1, HF2 (T6H20C) |  | HIGH PERFORMANCE HYDRAULIC FLUID BASED ON GROUP II BASE OILS SUITABLE FOR A WIDE RANGE OF HYDRAULIC POWER APPLICATIONS FOUND IN MANUFACTURING AND INDUSTRIAL ENVIRONMENTS TELLUS S2 MX FLUIDS ARE DESIGNED TO MEET: BOSCH REXROTH FLUID RATING RDE 90245 (ISO 32, 46, 68) PARKER DENISON (HF-0, HF-1, HF-2) (ISO 32, 46, 68) EATON E-FDGN-TB002-E (ISO 22, 32, 46, 68, 100) FIVES (CINCINNATI MACHINE) P-69 (ISO 68),P-68 (ISO 32), P-70 (ISO 46) ISO 11158 (HM FLUIDS) (ISO 22, 32, 46, 68, 100) DIN 51524 PART 2 HLP TYPE (ISO 22, 32, 46, 68, 100) ASTM D6158-05 (HM FLUIDS) (ISO 22, 32, 46, 68, 100) SWEDISH STANDARD SS 15 54 34 AM (ISO 32, 46, 68)
en_IE | IE | Total | Olna 32 | 001F8438 | Shell Tellus S2 MX 32 | 1 |  |  | HIGH PERFORMANCE HYDRAULIC FLUID BASED ON GROUP II BASE OILS SUITABLE FOR A WIDE RANGE OF HYDRAULIC POWER APPLICATIONS FOUND IN MANUFACTURING AND INDUSTRIAL ENVIRONMENTS TELLUS S2 MX FLUIDS ARE DESIGNED TO MEET: BOSCH REXROTH FLUID RATING RDE 90245 (ISO 32, 46, 68) PARKER DENISON (HF-0, HF-1, HF-2) (ISO 32, 46, 68) EATON E-FDGN-TB002-E (ISO 22, 32, 46, 68, 100) FIVES (CINCINNATI MACHINE) P-69 (ISO 68),P-68 (ISO 32), P-70 (ISO 46) ISO 11158 (HM FLUIDS) (ISO 22, 32, 46, 68, 100) DIN 51524 PART 2 HLP TYPE (ISO 22, 32, 46, 68, 100) ASTM D6158-05 (HM FLUIDS) (ISO 22, 32, 46, 68, 100) SWEDISH STANDARD SS 15 54 34 AM (ISO 32, 46, 68)
en_IE | IE | Total | Azolla ZS 46 | 001F8439 | Shell Tellus S2 MX 46 | 1 | PREMIUM HYDRAULIC TRANSMISSION & MACHINE OILS WITH IMPROVED FILTERABILITY AFNOR NF E 48-603 HM ISO 6743/4 HM DIN 51524 P2 HLP CINCINNATI MILACRON P68, P69, P70 VICKERS M-2950S, -I-286 DENISON HF0, HF1, HF2 (T6H20C) |  | HIGH PERFORMANCE HYDRAULIC FLUID BASED ON GROUP II BASE OILS SUITABLE FOR A WIDE RANGE OF HYDRAULIC POWER APPLICATIONS FOUND IN MANUFACTURING AND INDUSTRIAL ENVIRONMENTS TELLUS S2 MX FLUIDS ARE DESIGNED TO MEET: BOSCH REXROTH FLUID RATING RDE 90245 (ISO 32, 46, 68) PARKER DENISON (HF-0, HF-1, HF-2) (ISO 32, 46, 68) EATON E-FDGN-TB002-E (ISO 22, 32, 46, 68, 100) FIVES (CINCINNATI MACHINE) P-69 (ISO 68),P-68 (ISO 32), P-70 (ISO 46) ISO 11158 (HM FLUIDS) (ISO 22, 32, 46, 68, 100) DIN 51524 PART 2 HLP TYPE (ISO 22, 32, 46, 68, 100) ASTM D6158-05 (HM FLUIDS) (ISO 22, 32, 46, 68, 100) SWEDISH STANDARD SS 15 54 34 AM (ISO 32, 46, 68)
en_IE | IE | Total | Elfolna HM46 | 001F8439 | Shell Tellus S2 MX 46 | 1 |  |  | HIGH PERFORMANCE HYDRAULIC FLUID BASED ON GROUP II BASE OILS SUITABLE FOR A WIDE RANGE OF HYDRAULIC POWER APPLICATIONS FOUND IN MANUFACTURING AND INDUSTRIAL ENVIRONMENTS TELLUS S2 MX FLUIDS ARE DESIGNED TO MEET: BOSCH REXROTH FLUID RATING RDE 90245 (ISO 32, 46, 68) PARKER DENISON (HF-0, HF-1, HF-2) (ISO 32, 46, 68) EATON E-FDGN-TB002-E (ISO 22, 32, 46, 68, 100) FIVES (CINCINNATI MACHINE) P-69 (ISO 68),P-68 (ISO 32), P-70 (ISO 46) ISO 11158 (HM FLUIDS) (ISO 22, 32, 46, 68, 100) DIN 51524 PART 2 HLP TYPE (ISO 22, 32, 46, 68, 100) ASTM D6158-05 (HM FLUIDS) (ISO 22, 32, 46, 68, 100) SWEDISH STANDARD SS 15 54 34 AM (ISO 32, 46, 68)
en_IE | IE | Total | Carter SH 220 | 001F8458 | Shell Omala S4 GXV 220 | 1 | TOTAL CARTER SH HAS BEEN DEVELOPED FOR ENCLOSED INDUSTRIAL GEARS TO PROVIDE OPTIMUM GEAR PROTECTION AGAINST MICOPITTING AND BEARING PROTECTION AGAINST SCUFFING UNDER VERY SEVERE CONDITIONS. - BEVEL AND SPUR GEARS - HEAVILY LOADED BEARINGS AND GEAR COUPLINGS. 􀁺 DIN 51517 PART 3 ⇒GROUP CLP 􀁺 NF-ISO 6743-6 CATEGORY CKD 􀁺 AISI 224 􀁺 CINCINNATI MILACRON 􀁺 DAVID BROWN 􀁺 FLENDER 􀁺 USINOR FT 161 􀁺 MÜLLER WEINGARTEN 􀁺 AGMA 9005 - E02
en_IE | IE | Total | Epona SA 220 | 001F8458 | Shell Omala S4 GXV 220 | 1 | SYNTHETIC PAO-BASED GEAR OIL. ISO 220 REF: HTTP://WWW.TOTALLUBMARINE.COM/SITES/DEFAULT/FILES/PRODUCTS/TDS/EPONA%20SA%20220%20%26%20320.PDF
en_IE | IE | Total | Rubia TIR 7900 15W-40 | 001G1641 | Shell Rimula R4 L 15W-40 | 1 |  |  | API CJ-4/CI-4+/CI-4/CH-4/CG-4/CF-4/CF ACEA E9/E7 CAT ECF-2/ECF-3 CUMMINS CES 20081/77/72/71 DDC 93K218 DEUTZ DQC III-10 LA MACK EO-O PREMIUM PLUS MAN M3575 MB 228.31 MTU CAT 2.1 RENAULT RLD-3 VOLVO VDS-4, VDS-3 CATERPILLAR ECF-2, ECF-3 JASO DH-2 IVECO T2 E7 (MEETS)
en_IE | IE | Total | Rubia City AND Road 10W-40 | 001F8323 | Shell Rimula R6 LM 10W-40 | 1 | SYNTHETIC. ACEA E6/E7, MAN 3271-1, MB 228.51 |  | RIMULA R6 LM 10W-40: ACEA: E6, E7 API: CI-4, CH-4, CG-4, CF-4, CF CATERPILLAR: ECF-1-A CUMMINS: CES 20077, 72, 71 DAF: MEETS ACEA E6 DEUTZ: DQC IV-10 LA IVECO: NG2 (MEETS REQUIREMENTS) JASO: DH-2 MACK: EO-N MAN: 3477, 3271-1 MB APPROVAL: 228.51, 226.9 MTU: CATEGORY 3.1 RENAULT TRUCKS: RLD-2 VOLVO: VDS-3, CNG
en_IE | IE | Total | Rubia TIR 8900 10W-40 | 001F8323 | Shell Rimula R6 LM 10W-40 | 1 | ACEA E4 E6 , DAIMLER CHRYSLER MB 228.5 / 228.51, MAN 3477 / M3277CRT |  | RIMULA R6 LM 10W-40: ACEA: E6, E7 API: CI-4, CH-4, CG-4, CF-4, CF CATERPILLAR: ECF-1-A CUMMINS: CES 20077, 72, 71 DAF: MEETS ACEA E6 DEUTZ: DQC IV-10 LA IVECO: NG2 (MEETS REQUIREMENTS) JASO: DH-2 MACK: EO-N MAN: 3477, 3271-1 MB APPROVAL: 228.51, 226.9 MTU: CATEGORY 3.1 RENAULT TRUCKS: RLD-2 VOLVO: VDS-3, CNG
en_IE | IE | Total | Rubia TIR 9900 10W-40 | 001F8323 | Shell Rimula R6 LM 10W-40 | 1 | SYNTHETIC PREMIUM LOW SAPS DIESEL AND GAS ENGINE OIL, SUITABLE FOR USE IN ALL ON-HIGHWAY HEAVY-DUTY APPLICATIONS ACEA E6/E4/E9/E7 API CJ-4/CH-4/CI-4 CUMMINS CES 20081 MACK EO-O PREMIUM PLUS MAN M 3477/M 3575/M 3271-1 MB APPROVAL 228.51 RENAULT TRUCKS RLD-3 VOLVO VDS-4 DAF IVECO REF: HTTP://WWW.TOTAL-DISTRIBUTOR-PARTNERS.COM/MEDIA/74717/TOTAL_RUBIA_TIR_9900_10W40_022014_EN.PDF |  | RIMULA R6 LM 10W-40: ACEA: E6, E9 API: CJ-4,CI-4, CH-4, CG-4, CF-4, CF CATERPILLAR: ECF-3 CUMMINS: CES 20081 DAF: MEETS ACEA E6 DEUTZ: DQC IV-10 LA IVECO: NG2 (MEETS REQUIREMENTS) JASO: DH-2 MACK: EO-O PREMIUM PLUS MAN: 3477, 3271-1 MB APPROVAL: 228.51 MTU: CATEGORY 3.1 RENAULT TRUCKS: RLD-3 VOLVO: VDS-4 SCANIA LOW ASH
en_IE | IE | Total | Carter EP 680 | 001F1183 | Shell Omala S2 GX 680 | 1 | SPECIALLY DESIGNED FOR LUBRICATING ENCLOSED GEARS OPERATING UNDER SEVERE CONDITIONS DIN 51517 PART 3 Þ GROUP CLP ISO 12925-1 CKD AGMA 9005 - D94 EP CINCINNATI MILACRON DAVID BROWN AISI 224 SEB 181226 FLENDER |  | EXTREME-PRESSURE OILS DESIGNED PRIMARILY FOR THE LUBRICATION OF HEAVY DUTY INDUSTRIAL GEARS MEETS ISO 12925-1 TYPE CKD, EXCEPT ISO 680-1000. ISO 680 MEETS CKC. MEETS DIN 51517- PART 3 (CLP), EXCEPT ISO 1000 MEETS AGMA 9005- EO2 (EP) MEETS US STEEL 224 MEETS DAVID BROWN S1.53.101,102,103,104 MEETS MAG (CINCINATTI MACHINE) P34,35,59,63, 74, 76-78 | NO FLENDER APPROVAL
en_IE | IE | Total | Dynatrans AC 30 | 001D8250 | Shell Spirax S4 CX 30 | 1 | CAT TO-4, KOMATSU MICRO CLUTHC, ALLISON C4, ZF TE ML 03C |  | SPIRAX S4 CX 30 IS SUITABLE FOR USE WHERE THE FOLLOWING SPECIFICATIONS ARE CALLED FOR: CATERPILLAR TRACTOR - TO-4 ZF - TE-ML 03C, 07F SUITABLE FOR USE IN APPLICATIONS WHERE ALLISON C-4 TYPE FLUIDS ARE REQUIRED SPIRAX S4 CX 30 OIL IS SUITABLE FOR USE IN MANY POWERSHIFT OR MANUAL TRANSMISSIONS, WET BRAKE SYSTEMS, AND SOME HYDRAULIC SYSTEMS INCLUDING KOMATSU
en_IE | IE | Total | Multis Complex HV 2 | 001D8428 | Shell Gadus S3 V460 2 | 2 | NLGI 2 Lithium Complex 340 cSt @ 40 deg C |  | NLGI 2 Lithium Complex 460 cSt @ 40 deg C
en_IE | IE | Total | Multis EP 00 | 001D8449 | Shell Gadus S2 V220 00 | 1 | NLGI 00 Lithium/Calcium 150 cSt @ 40 deg C |  | NLGI 00 Lithium 220 cSt @40 deg C
en_IE | IE | Total | Tractorenault GA 12 | 001D8246 | Shell Spirax S4 TXM | 1 | MF 1143, C4, J20C, MF 1135, FNHA 2C 201.00, PF 82.1 |  | PREMIUM, SAE 10W-30, MULTI-FUNCTIONAL TRACTOR TRANSMISSION AND HYDRAULIC OIL SPECIFICATION AND APPROVALS API GEAR PERFORMANCE API GL-4 CASE NEW HOLLAND MAT-3525 M2C-134 A-D FNHA-2-D.201.00 JOHN DEERE JDM-J20C MASSEY-FERGUSON M1143 M1145 VOLVO WB 101 ZF TE-ML 03E, 05F, 06D, 06K, 17E, 21F CATERPILLAR TO-2 (OBSOLETE) KOMATSU RECOMMENDED FOR USE IN CERTAIN CONSTRUCTION EQUIPMENTS SPIRAX S4 TXM IS ALSO RECOMMENDED FOR USE IN CASE EQUIPMENT WHERE FLUIDS MEETING MS 1207, 1209 OR 1210 ARE SPECIFIED. SPIRAX S4 TXM CAN BE USED WHEN A SAE J 306 85W GRADE IS RECOMMENDED
en_IE | IE | Total | Tractorenault Thfi | 001D8246 | Shell Spirax S4 TXM | 1 | OIL SPECIALLY FORMULATED FOR LUBRICATING TRANSMISSION SYSTEMS, HYDRAULIC CIRCUITS AND WET BRAKES ON RENAULT AGRICULTURAL TRACTORS. CONVENTIONAL MECHANICAL TRANSMISSION SYSTEMS FOR WHICH AN OIL TYPE API GL4 / MIL-L-2105 SAE 80W IS RECOMMENDED. OFFICIALLY APPROVED BY RENAULT AGRICULTURE UNDER SPECIFICATION RENAULT RA 180596/88.3. · SATISFIES THE FOLLOWING REQUIREMENTS: - FORD M2C 86B - MASSEY FERGUSON M 1135. |  | PREMIUM, SAE 10W-30, MULTI-FUNCTIONAL TRACTOR TRANSMISSION AND HYDRAULIC OIL SPECIFICATION AND APPROVALS API GEAR PERFORMANCE API GL-4 CASE NEW HOLLAND MAT-3525 M2C-134 A-D FNHA-2-D.201.00 JOHN DEERE JDM-J20C MASSEY-FERGUSON M1143 M1145 VOLVO WB 101 ZF TE-ML 03E, 05F, 06D, 06K, 17E, 21F CATERPILLAR TO-2 (OBSOLETE) KOMATSU RECOMMENDED FOR USE IN CERTAIN CONSTRUCTION EQUIPMENTS SPIRAX S4 TXM IS ALSO RECOMMENDED FOR USE IN CASE EQUIPMENT WHERE FLUIDS MEETING MS 1207, 1209 OR 1210 ARE SPECIFIED. SPIRAX S4 TXM CAN BE USED WHEN A SAE J 306 85W GRADE IS RECOMMENDED | NO FORMAL APPROVAL FROM RENAULT
en_IE | IE | Total | Transmission RS FE 80W-90 | 001D8283 | Shell Spirax S3 AM 80W-90 | 1 | API GL-4 API GL-5 API MT-1 MIL-PRF-2105E / SAE J2360 MAN 3343 TYPE M (EX MAN 3343 TYPE ML) ZF TE-ML 02B, 05A, 07A, 12E, 16B, 17B,19B, 21A HTTPS://WWW.GOOGLE.CO.UK/SEARCH?HL=EN-GB&SOURCE=HP&Q=TRANSMISSION+RS+FE+80W-90&GBV=2&OQ=TRANSMISSION+RS+FE+80W-90&GS_L=HEIRLOOM-HP.3..0I22I30L2.2397.2397.0.2580.1.1.0.0.0.0.98.98.1.1.0....0...1AC.1.34.HEIRLOOM-HP..0.1.98.G7A5JCA9IDK |  | API GL-4. GL-5, MT-1 US MIL PRF 2105E SAE J 2360 SCANIA STO 1:0 MACK GO-J ZF TE ML 02B, 05A, 12E, 16C, 17B, 19B, 21A MAN 341 TYPE E2, M 3343 TYPE M
en_IE | IE | Total | Cirkan RO 68 | 001A9784 | Shell Turbo Oil T 68 | 1 | R&O TYPE MACHINE OIL. ISO VG 68 HTTP://WWW4.TOTAL.FR/NORDIC/INDUS_LUBS/CIRKAN_RO_ENG.PDF | RUST AND OXIDATION INHIBITED MINERAL OIL WITH ISO VG 68 AND VI>95 | HIGH QUALITY INDUSTRIAL STEAM & GAS TURBINE OILS. GENERAL ELECTRIC GEK 28143B – TYPE I (ISO 32), GEK 28143B – TYPE II (ISO 46), 46506E SIEMENS - WESTINGHOUSE 21T0591 & PD-55125Z3 DIN 51515 PART 1 & 2 ISO 8068 SOLAR ES 9-224W CLASS II GEC ALSTOM NBA P50001 JIS K2213 TYPE 2 BS 489-1999 ASTM D4304, TYPE I SIEMENS/MANNESMANN DEMAG 800037 98 APPROVED BY OEM AGAINST: SIEMENS POWER GENERATION TLV 9013 04 & TLV 9013 05 ALSTOM POWER TURBO-SYSTEMS HTGD 90-117 MAN TURBO SP 079984 D0000 E99 CINCINNATI APPROVALS: P-38: TURBO T 32, P-55: TURBO T 46, P-54: TURBO T 68 SKODA: TECHNICAL PROPERTIES TP 0010P/97 TURBO OILS T 32 & 46 FOR USE IN STEAM TURBINES | RUST AND OXIDATION INHIBITED MINERAL OIL WITH ISO VG 68 AND VI>95
en_IE | IE | Total | Preslia 68 | 001A9784 | Shell Turbo Oil T 68 | 1 | MINERAL OIL DESIGNED FOR THE LUBRICATION OF HYDRAULIC, STEAM OR GAS TURBINES. ISO VG 32 REF: HTTP://WWW4.TOTAL.FR/NORDIC/INDUS_LUBS/PRESLIA_32-100_ENG.PDF | MINERAL OIL DESIGNED FOR THE LUBRICATION OF HYDRAULIC, STEAM OR GAS TURBINES. ISO VG 32 | HIGH QUALITY INDUSTRIAL STEAM & GAS TURBINE OILS. GENERAL ELECTRIC GEK 28143B – TYPE I (ISO 32), GEK 28143B – TYPE II (ISO 46), 46506E SIEMENS - WESTINGHOUSE 21T0591 & PD-55125Z3 DIN 51515 PART 1 & 2 ISO 8068 SOLAR ES 9-224W CLASS II GEC ALSTOM NBA P50001 JIS K2213 TYPE 2 BS 489-1999 ASTM D4304, TYPE I SIEMENS/MANNESMANN DEMAG 800037 98 APPROVED BY OEM AGAINST: SIEMENS POWER GENERATION TLV 9013 04 & TLV 9013 05 ALSTOM POWER TURBO-SYSTEMS HTGD 90-117 MAN TURBO SP 079984 D0000 E99 CINCINNATI APPROVALS: P-38: TURBO T 32, P-55: TURBO T 46, P-54: TURBO T 68 SKODA: TECHNICAL PROPERTIES TP 0010P/97 TURBO OILS T 32 & 46 FOR USE IN STEAM TURBINES
en_IE | IE | Total | Rubia G 17 40 | 001A0131 | Shell Caprinus HPD 40 | 1 | ZINC FREE OIL FOR GM/EMD AND GENERAL ELECTRIC DIESEL ENGINES MEETING API CD, LMOA GENERATION 5, GENERAL ELECTRIC - GEN 4 (LONG LIFE) AND DALIAN LOCOMOTIVE |  | RAILROAD DIESEL ENGINE OIL API SERVICE CLASS'N. - CD EMD - WORTHY OF FULL SCALE FIELD TEST (WOFT) GENERAL ELECTRIC - GEN 4 - LONG LIFE “TENTATIVE APPROVAL” LMOA - GENERATION 5 DETROIT DIESEL - RECOMMENDED FOR DDC SERIES 149 ENGINES UNDER SEVERE CONDITIONS
en_IE | IE | Total | Disola M 4015 | 901L4305 | Shell Gadinia AL 40 | 2 | TOTAL DISOLA M 4015 IS AN SAE 40, TBN 14. API CF MARINE OILS ESPECIALLY DESIGNED FOR THE LUBRICATION OF THE HIGH AND MEDIUM SPEED DIESEL ENGINES. MEETS THE NATO REQUIREMENTS FOR LUBRICATION OIL TYPE O-278 (STANAG 4596) AND IS APPROVED BY THE FRENCH NAVY UNDER SPECIFICATION STM 210A. HTTP://WWW.TOTALLUBMARINE.COM/SITES/DEFAULT/FILES/PRODUCTS/TDS/DISOLA%20M%203015-4015-5015.PDF |  | GADINIA AL 40 SAE 40, TBN 15, API CF. MARINE DIESEL ENGINE OIL DESIGNED FOR USE IN MEDIUM SPEED TRUNK PISTON ENGINES, WHICH OPERATE ON DISTILLATE FUELS. | MAY BE CONSIDERED DEPENDING ON THE OEM SPECIFICATION REQUIREMENTS FOR THE APPLICATION.
en_IE | IE | Total | Altis SH 2 | 001D8423 | Shell Gadus S5 V100 2 | 2 | ALTIS SH 2 IS A HIGH TEMPERATURE HIGH SPEED EXTREME PRESSURE SYNTHETIC POLYUREA GREASE SUITABLE FOR LUBRICATION OF BEARINGS, SLIDES, RACKS SUBJECTED TO HIGH TEMPERATURES IN DRY AND MILDLY HUMID ENVIRONMENTS, BEARINGS OF ELECTRIC MOTORS, GENERATORS, BEARINGS OF DRYERS, PUMPS, OVEN CONVEYORS, AND ALL OTHER APPLICATIONS WHERE ROTATION SPEEDS AND TEMPERATURES ARE HIGH AND/OR LOW. NLGI 2, BASE OIL VISCOSITY AT 40°C IS 80 CST . SERVICE TEMPERATURE -40°C TO 180°C ISO 6743-9: L-XDFEB 2 DIN 51502: KP2R- 40 HTTP://WWW4.TOTAL.FR/LUBRIFIANTS/GRAISSES/EN/ALTIS-SH-2.PDF |  | NEAREST ALTERNATIVE IS GADUS S3 T100 2. A MULTIPURPOSE GREASE RECOMMENDED FOR USE IN HIGH TEMPERATURE (160°C), LIGHTLY LOADED INDUSTRIAL BEARINGS. PLEASE NOTE THAT THIS IS MINERAL BASED. POLYUREA THICKENER. NLGI 2. VISCOSITY AT 40°C IS 100 CST. OPERATING TEMPERATURE IS -20°C TO 160°C. MAY ALSO CONSIDER THE SYNTHETIC BASED GADUS S5 V100 2. HOWEVER, THIS HAS A LITHIUM COMPLEX THICKENER WHICH IS GENERALLY INCOMPATIBLE WITH POLYUREA, HENCE WOULD SUGGEST TO COMPLETELY PURGE OUT OLD GREASE. NLGI 2. VISCOSITY AT 40°C IS 100 CST. OPERATING TEMPERATURE IS -50°C TO 150°C. | GADUS S5 V100 2 is synthetic based but has a different thickener.
en_IE | IE | Total | Multis EP 2 | 001D8451 | Shell Gadus S2 V220 2 | 1 | FORMULATED FOR LUBRICATION OF LOADED SLIDE-BALL,AND ROLLER-BEARINGS, WHEELBEARINGS, UNIVERSAL JOINTS, CHASSIS, AND VARIOUS SHOCK LOADED OR VIBRATING APPLICATIONS IN TRANSPORT, AGRICULTURE AND OFF ROAD EQUIPMENT, OPERATING IN WET, DUSTY AND/OR DRY CONDITIONS. NLGI 2 THICKENER: LITHIUM / CALCIUM OPEARATING RANGE: -25 TO 120 DEG C BASE OIL VISCO AT 40 DEG C 150 CST
en_IE | IE | Total | Transmission TM 85W-140 | 001D8282 | Shell Spirax S3 AX 85W-140 | 1 | MIL L 2105D, API GL 5 |  | MAN: 342 TYPE M1 ZF TE-ML: 07A, 16D, 21A API SERVICE CLASSIFICATION: GL-5 US MILITARY: MIL-L-2105D
en_IE | IE | Total | Barelf CH 100 | 001D7789 | Shell Corena S4 P 100 | 1 | ESTER BASED OIL FOR PISTON TYPE COMPRESSORS |  | FULLY SYN ESTER BASED RECIPROCATING COMPRESSOR OIL.UP TO 220C DISCHARGE TEMP. DIN 51506 VDL,ISO/DP 6521-L-DAB-MEDIUM DUTY,ISO 6743-3:2003 DAB-SEVERE DUTY,EN 12021
en_IE | IE | Total | Tractelf BLS 90 | 001D8278 | Shell Spirax S2 ALS 90 | 1 | LUBRICANTS FOR AXLES EQUIPPED WITH LIMITED SLIP DIFFERENTIAL SYSTEMS. API GL-5 MIL-L-2105-D ZF TE-ML 05C/12C/16E/21C | API GL-5 LUBRICANT FOR AXLES EQUIPPED WITH LIMITED SLIP DIFFERENTIAL SYSTEMS. | API GL 5 LIMITED SLIP
en_IE | IE | Total | Multis EP 0 | 001D8448 | Shell Gadus S2 V220 0 | 1 | NLGI 0 Lithium/Calcium 150 cSt @ 40 deg C |  | NLGI 0 Lithium 220 cSt @40 deg C
en_IE | IE | Total | Caprano TDH 15W-40 | 001A0576 | Shell Sirius 15W-40 | 1 |  |  | OIL FOR HIGH SPEED MARINE DIESEL ENGINES API CH-4 ACEA E3, E5 CATERPILLAR ECF-1 CUMMINS CES 200-71,-72, 76 CUMMINS (B&C SERIES) CES 200-75 GM ALLISON C-4 AND IS APPROVED AGAINST: MTU MTL 5044 CATEGORY 1 / 2 MERCEDES BENZ 228.3 MAN 3275 VOLVO VDS 2
en_IE | IE | Total | Friga 2 | 001D8400 | Shell Refrigeration Oil S4 FR-V 68 | 1 | FOR AMMONIA, R12, R22 ETC REFRIGERANTS |  | SYNTHETIC BASED REFRIGERATOR COMPRESSOR LUBRICANT OFFERS A UNIVERSAL SOLUTION TO THE LUBRICATION REQUIREMENTS OF MOST REFRIGERATION COMPRESSORS AND IS COMPATIBLE WITH ALL COMMONLY USED REFRIGERANTS WITH THE EXCEPTION OF HFCS
en_IE | IE | Total | Tractelf BF 12 | 001D8246 | Shell Spirax S4 TXM | 1 | TE-ML 03E, MF 1143, GL-4, C4, J20C, MF 1135/1141, FNHA 2C 201.00 |  | PREMIUM, SAE 10W-30, MULTI-FUNCTIONAL TRACTOR TRANSMISSION AND HYDRAULIC OIL SPECIFICATION AND APPROVALS API GEAR PERFORMANCE API GL-4 CASE NEW HOLLAND MAT-3525 M2C-134 A-D FNHA-2-D.201.00 JOHN DEERE JDM-J20C MASSEY-FERGUSON M1143 M1145 VOLVO WB 101 ZF TE-ML 03E, 05F, 06D, 06K, 17E, 21F CATERPILLAR TO-2 (OBSOLETE) KOMATSU RECOMMENDED FOR USE IN CERTAIN CONSTRUCTION EQUIPMENTS SPIRAX S4 TXM IS ALSO RECOMMENDED FOR USE IN CASE EQUIPMENT WHERE FLUIDS MEETING MS 1207, 1209 OR 1210 ARE SPECIFIED. SPIRAX S4 TXM CAN BE USED WHEN A SAE J 306 85W GRADE IS RECOMMENDED
en_IE | IE | Total | Tractelf BF 16 | 001D8246 | Shell Spirax S4 TXM | 1 | API : GL-4 MASSEY FERGUSON : CMS M 1145 / 1143 VOLVO CE : WB 101 ZF : TE-ML 03E / 05F / 06K / 17E MASSEY FERGUSON : CMS M 1141 / 1135 JOHN DEERE : JDM J 20C CNH : MAT 3505 / 3525 CASE : MS 1206 / 1207 / 1209 NEW HOLLAND : NH 410B FORD : M2C 134D / FHNA 2C 201.00 MC CORMICK : HTX CLAAS / RENAULT AGRICULTURE DEUTZ, FENDT, LANDINI, SAME… CATERPILLAR, JCB, KOMATSU…WHEN AN UTTO FLUID IS REQUIRED. |  | PREMIUM, SAE 10W-30, MULTI-FUNCTIONAL TRACTOR TRANSMISSION AND HYDRAULIC OIL SPECIFICATION AND APPROVALS API GEAR PERFORMANCE API GL-4 CASE NEW HOLLAND MAT-3525 M2C-134 A-D FNHA-2-D.201.00 JOHN DEERE JDM-J20C MASSEY-FERGUSON M1143 M1145 VOLVO WB 101 ZF TE-ML 03E, 05F, 06D, 06K, 17E, 21F CATERPILLAR TO-2 (OBSOLETE) KOMATSU RECOMMENDED FOR USE IN CERTAIN CONSTRUCTION EQUIPMENTS SPIRAX S4 TXM IS ALSO RECOMMENDED FOR USE IN CASE EQUIPMENT WHERE FLUIDS MEETING MS 1207, 1209 OR 1210 ARE SPECIFIED. SPIRAX S4 TXM CAN BE USED WHEN A SAE J 306 85W GRADE IS RECOMMENDED
en_IE | IE | Total | Tractelf SF 3 80W | 001D8246 | Shell Spirax S4 TXM | 1 | GL-4, MF 1135 |  | PREMIUM, SAE 10W-30, MULTI-FUNCTIONAL TRACTOR TRANSMISSION AND HYDRAULIC OIL SPECIFICATION AND APPROVALS API GEAR PERFORMANCE API GL-4 CASE NEW HOLLAND MAT-3525 M2C-134 A-D FNHA-2-D.201.00 JOHN DEERE JDM-J20C MASSEY-FERGUSON M1143 M1145 VOLVO WB 101 ZF TE-ML 03E, 05F, 06D, 06K, 17E, 21F CATERPILLAR TO-2 (OBSOLETE) KOMATSU RECOMMENDED FOR USE IN CERTAIN CONSTRUCTION EQUIPMENTS SPIRAX S4 TXM IS ALSO RECOMMENDED FOR USE IN CASE EQUIPMENT WHERE FLUIDS MEETING MS 1207, 1209 OR 1210 ARE SPECIFIED. SPIRAX S4 TXM CAN BE USED WHEN A SAE J 306 85W GRADE IS RECOMMENDED
en_IE | IE | Total | Azolla AF 68 | 001D7760 | Shell Tellus S3 M 68 | 2
en_IE | IE | Total | Dynatrans FR 80W-85 | 001D8246 | Shell Spirax S4 TXM | 1 | API : GL-4 RENAULT AGRICULTURE : 180596-88.3 MASSEY FERGUSON : CMS M 1141 / 1135 NEW HOLLAND : NH 420 A FORD : M2C 86B / 86C |  | PREMIUM, SAE 10W-30, MULTI-FUNCTIONAL TRACTOR TRANSMISSION AND HYDRAULIC OIL SPECIFICATION AND APPROVALS API GEAR PERFORMANCE API GL-4 CASE NEW HOLLAND MAT-3525 M2C-134 A-D FNHA-2-D.201.00 JOHN DEERE JDM-J20C MASSEY-FERGUSON M1143 M1145 VOLVO WB 101 ZF TE-ML 03E, 05F, 06D, 06K, 17E, 21F CATERPILLAR TO-2 (OBSOLETE) KOMATSU RECOMMENDED FOR USE IN CERTAIN CONSTRUCTION EQUIPMENTS SPIRAX S4 TXM IS ALSO RECOMMENDED FOR USE IN CASE EQUIPMENT WHERE FLUIDS MEETING MS 1207, 1209 OR 1210 ARE SPECIFIED. SPIRAX S4 TXM CAN BE USED WHEN A SAE J 306 85W GRADE IS RECOMMENDED
en_IE | IE | Total | Dynatrans MPV | 001D8246 | Shell Spirax S4 TXM | 1 | API : GL-4 MASSEY FERGUSON : CMS M 1145 / 1143 VOLVO CE : WB 101 ZF : TE-ML 03E / 05F / 06K / 17E MASSEY FERGUSON : CMS M 1141 / 1135 JOHN DEERE : JDM J 20C CNH : MAT 3505 / 3525 CASE : MS 1206 / 1207 / 1209 NEW HOLLAND : NH 410B FORD : M2C 134D / FHNA 2C 201.00 MC CORMICK : HTX CLAAS / RENAULT AGRICULTURE DEUTZ, FENDT, LANDINI, SAME… CATERPILLAR, JCB, KOMATSU…WHEN AN UTTO FLUID IS REQUIRED. |  | PREMIUM, SAE 10W-30, MULTI-FUNCTIONAL TRACTOR TRANSMISSION AND HYDRAULIC OIL SPECIFICATION AND APPROVALS API GEAR PERFORMANCE API GL-4 CASE NEW HOLLAND MAT-3525 M2C-134 A-D FNHA-2-D.201.00 JOHN DEERE JDM-J20C MASSEY-FERGUSON M1143 M1145 VOLVO WB 101 ZF TE-ML 03E, 05F, 06D, 06K, 17E, 21F CATERPILLAR TO-2 (OBSOLETE) KOMATSU RECOMMENDED FOR USE IN CERTAIN CONSTRUCTION EQUIPMENTS SPIRAX S4 TXM IS ALSO RECOMMENDED FOR USE IN CASE EQUIPMENT WHERE FLUIDS MEETING MS 1207, 1209 OR 1210 ARE SPECIFIED. SPIRAX S4 TXM CAN BE USED WHEN A SAE J 306 85W GRADE IS RECOMMENDED
en_IE | IE | Total | Quartz Ineo MC3 5W-30 | 001E9070 | Helix Ultra ECT 5W-30 | 1 | ACEA C3, API SM/CF, MB 229.31/51, BMW LL-04, VW 502/505/505.01, FORD WSS M2C917A |  | HELIX ULTRA ECT 5W-30: BMW LONG LIFE-04 MERCEDES BENZ 229.51 VW 504.00/507.00 PORSCHE C30 MEETS THE ENGINE PERFORMANCE REQUIREMENTS OF ACEA C3
en_IE | IE | Total | Evolution Full-Tech FE 5W-30 | 001E9392 | Helix Ultra Professional AR-L 5W-30 | 1 | VERY HIGH PERFORMANCE FUEL ECONOMY LUBRICANT INTENDED FOR LUBRICATING LIGHT VEHICLE ENGINES. COMPATIBLE WITH POST-TREATMENT SYSTEMS. ACEA C4, LEVEL OF PERFORMANCE C4 RENAULT RN 0720 REF: HTTP://WWW4.TOTAL.FR/ASIA-OCEANIA/AUSTRALIA/TECHNICAL%20DATA%20SHEETS/ELF/1.%20PASSENGER%20CAR%20ENGINE%20OILS/4.%20SPECIALISED%20TOP%20TIER/EVOLUTION%20FULL%20TECH%20FE%205W30%20TDS.PDF |  | HELIX ULTRA PROFESSIONAL AR-L 5W-30: ACEA C4 RENAULT RN 0720
en_IE | IE | Total | Quartz Ineo C1 5W-30 | 001E9388 | Helix Ultra Professional AF-L 5W-30 | 1 | ACEA C1 JAGUAR LAND ROVER STJLR.03.5005 FORD WSS-M2C934-B HTTP://WWW.TOTAL-DISTRIBUTOR-PARTNERS.COM/MEDIA/92946/TOTAL_QUARTZ_INEO_C1_5W-30_DGD_201601_EN.PDF |  | HELIX ULTRA PROFESSIONAL AF-L 5W-30: ACEA C1 FORD WSS-M2C934-B JAGUAR LAND ROVER STJLR.03.5005 (MEETS)
en_IE | IE | Total | Quartz 5000 15W-40 | 001E7481 | Helix HX5 15W-40 | 1 | MULTIGRADE OIL FOR GASOLINE AND DIESEL ENGINES API SL/ CF, ACEA A2/B2, PSA PEUGEOT CITROEN |  | API SN/CF, ACEA A3/B3
en_IE | IE | Total | Quartz 9000 Future GF5 0W-20 | 001E7786 | Helix Ultra SN 0W-20 | 1 | API SN ILSAC GF-5 HTTP://WWW.TOTAL-DISTRIBUTOR-PARTNERS.COM/MEDIA/63118/QUARTZ_9000_FUTURE_GF5_0W-20_-_02.2014.PDF |  | HELIX ULTRA SN 0W-20: API SN, ILSAC GF-5 ACEA A1/B1
en_IE | IE | Total | Quartz Ineo 504-507 5W 30 | 001E9070 | Helix Ultra ECT 5W-30 | 1 | ACEA A3/B4, VW 504/507, VW 503.01 |  | HELIX ULTRA ECT 5W-30: BMW LONG LIFE-04 MERCEDES BENZ 229.51 VW 504.00/507.00 PORSCHE C30 MEETS THE ENGINE PERFORMANCE REQUIREMENTS OF ACEA C3
en_IE | IE | Total | Quartz Future 9000 5W-30 | 001E9387 | Helix Ultra Professional AF 5W-30 | 1 | ACEA A5/B5, API SL/CF, FORD M2C913B/C |  | HELIX ULTRA PROFESSIONAL AF 5W-30: ACEA A5/B5 FORD WSS-M2C913C & WSS-M2C913D JAGUAR LAND ROVER STJLR.03.5003 (MEETS)
en_IE | IE | Total | Carter EP 460 | 001F1182 | Shell Omala S2 GX 460 | 1 | SPECIALLY DESIGNED FOR LUBRICATING ENCLOSED GEARS OPERATING UNDER SEVERE CONDITIONS DIN 51517 PART 3 Þ GROUP CLP ISO 12925-1 CKD AGMA 9005 - D94 EP CINCINNATI MILACRON DAVID BROWN AISI 224 SEB 181226 FLENDER |  |  | NO FLENDER APPROVAL
en_IE | IE | Total | Epona Z 460 | 001F1182 | Shell Omala S2 GX 460 | 1 | MINERAL BASED EP GEAR OIL VISCOSITY INDEX 95 DIN 51517 PART 3 (CLP)
en_IE | IE | Total | Classic 5W-30 | 001E9387 | Helix Ultra Professional AF 5W-30 | 1 | FULLY SYNTHETIC LONGLIFE -- NEW LOW SAPS GENERATION ENGINE OIL WHICH HAS BEEN SPECIALLY DEVELOPED FOR USE IN FORD & VAUXHALL GROUP ENGINES. ACEA A5/B5 - A1/B1 -- API SL/CF |  | IF API SL/CF IS REQUIRED, MAY RECOMMEND HELIX ULTRA PROFESSIONAL AM-L 5W-30: API SN/CF, ACEA C3, BMW LL-04, MB APPROVAL 229.51, MASERATI APPROVED. HELIX ULTRA PROFESSIONAL AF 5W-30: ACEA A5/B5 FORD WSS-M2C913C & WSS-M2C913D JAGUAR LAND ROVER STJLR.03.5003 (MEETS)
en_IE | IE | Total | Quartz 9000 5W30 | 001E9387 | Helix Ultra Professional AF 5W-30 | 1 | IF THIS IS QUARTZ FUTURE 9000 5W30: ACEA A5 B5, FORD MSS M2C913 B/C, API SL/CF |  | HELIX ULTRA PROFESSIONAL AF 5W-30: ACEA A5/B5 FORD WSS-M2C913C & WSS-M2C913D JAGUAR LAND ROVER STJLR.03.5003 (MEETS)
en_IE | IE | Total | Quartz 9000 Future NFC 5W-30 | 001E9387 | Helix Ultra Professional AF 5W-30 | 1 | ACEA 2008 A5/B5 (A1/B1) FORD WSS-M2C-913-C BACKWARD COMPATIBLE WITH FORD WSS-M2C-913-B |  | HELIX ULTRA PROFESSIONAL AF 5W-30: ACEA A5/B5 FORD WSS-M2C913C & WSS-M2C913D JAGUAR LAND ROVER STJLR.03.5003 (MEETS)
en_IE | IE | Total | Copal GEP 2 | 001D8458 | Shell Gadus S2 V220AD 2 | 1 | HIGH TEMPERATURE EXTREME PRESSURE ALUMINUM COMPLEX GREASE WITH MOLYBDENUM DISULFIDE. THICKENER : ALUMINUM COMPLEX NLGI GRADE : 2 VISCOSITY GRADE : 165 CST @ 40C OPERATING TEMP : -20 C TO +150C |  | HIGH PERFORMANCE MULTIPURPOSE GREASE WITH SOLIDS COLOR : BLACK NLGI GRADE : 2 VISCOSITY @ 40 C : 220 CST THICKENER : LITHIUM/CALCIUM BASEOIL : MINERAL ADDITIVES : SOLID AND EP ADDITIVES OPERATING TEMP : -30C TO +130C | THICKENERS ARE INCOMPATIBLE. NEED TO PURGE OLD GREASE
en_IE | IE | Total | Multis MS 2 | 001D8458 | Shell Gadus S2 V220AD 2 | 1 | LI/CA WITH MOLY |  | HIGH PERFORMANCE MULTIPURPOSE GREASE WITH SOLIDS COLOR : BLACK NLGI GRADE : 2 VISCOSITY @ 40 C : 220 CST THICKENER : LITHIUM/CALCIUM BASEOIL : MINERAL ADDITIVES : SOLID AND EP ADDITIVES OPERATING TEMP : -30C TO +130C
en_IE | IE | Total | Rubia S 30 | 001C4572 | Shell Rimula R3+ 30 | 1 | SUITABLE FOR ALL TURBOCHARGED OR NORMALLY ASPIRATED DIESEL ENGINES OF CIVIL WORKS MACHINES, TRUCKS, FISHING BOATS, LOCOMOTIVES API CD/CF/SF ACEA E2 MIL-L-2104E MERCEDES BENZ 227.0 MAN 270 MTU OIL TYPE 1 CATERPILLAR TO-2 ALLISON C-4 |  | MONOGRADE HEAVY DUTY DIESEL ENGINE OILS API CF MAN 270 MB 228.0 MTU CATEGORY 1
en_IE | IE | Total | TM 80W-90 | 001D8281 | Shell Spirax S3 AX 80W-90 | 1 | IF THIS IS TRANSMISSION TM 80W90: API GL 5, MIL L 2105D |  | MERCEDES BENZ SHEET: 235.6 MAN: 342 TYPE M2 ZF TE-ML: 07A, 16C, 17B, 19B, 21A API SERVICE CLASSIFICATION: GL-5 US MILITARY MIL-L-2105D SPIRAX S3 AX 80W-90 MEETS THE SERVICE FILL REQUIREMENTS OF MERCEDES BENZ SHEET 235.0
en_IE | IE | Total | EPB 80W-90 | 001D8281 | Shell Spirax S3 AX 80W-90 | 1 | API GL 5, MIL L 2105 D. ZF TE-ML 01, 05, 07 |  | MERCEDES BENZ SHEET: 235.6 MAN: 342 TYPE M2 ZF TE-ML: 07A, 16C, 17B, 19B, 21A API SERVICE CLASSIFICATION: GL-5 US MILITARY MIL-L-2105D SPIRAX S3 AX 80W-90 MEETS THE SERVICE FILL REQUIREMENTS OF MERCEDES BENZ SHEET 235.0
en_IE | IE | Total | Performance Victory 15W-40 | 001E7746 | Shell Rimula R4 X 15W-40 | 1 | MULTIGRADE OIL FOR DIESEL ENGINES API CL-4/SL ACEA 04 E7/A3/B3/B4, ACEA 02 E5/E3/B3/B4/A3 CUMMINS CES 20071/2/6/7/20078 CAT ECF1 MTU OIL CATEGORY 2 MACK EO-M PLUS RVI RLD-2 MAN M3275 MB 228.3/MB 229.1 VOLVO VDS-3 ZF TE-ML 07C |  | RIMULA R4 X 15W-40: API CI-4, CH-4, CG-4, CF-4, CF: SL ACEA E7, E5, E3 GLOBAL DHD-1 CATERPILLAR ECF-2, ECF-1-A CUMMINS CES 20078, 77, 76, 75, 72, 71 DDC 93K215 DEUTZ DQC III-10 MACK EO-M+, EO-M MAN M3275-1 MB APPROVAL 228.3 MTU CATEGORY 2 RENAULT TRUCKS RLD-2 VOLVO VDS-3 JASO DH-1
en_IE | IE | Total | Rubia 4400 15W-40 | 001E7746 | Shell Rimula R4 X 15W-40 | 1 | ACEA E2 API CH-4/SJ MERCEDES BENZ 228.1 MAN 271 VOLVO VDS MACK EO-L MTU OL TYPE 1 CATERPILLAR TO-2 LIAZ 258-2 ALLISON C-4 KOMATSU |  | RIMULA R4 X 15W-40: API CI-4, CH-4, CG-4, CF-4, CF: SL ACEA E7, E5, E3 GLOBAL DHD-1 CATERPILLAR ECF-2, ECF-1-A CUMMINS CES 20078, 77, 76, 75, 72, 71 DDC 93K215 DEUTZ DQC III-10 MACK EO-M+, EO-M MAN M3275-1 MB APPROVAL 228.3 MTU CATEGORY 2 RENAULT TRUCKS RLD-2 VOLVO VDS-3 JASO DH-1
en_IE | IE | Total | Rubia TIR 7400 15W-40 | 001E7746 | Shell Rimula R4 X 15W-40 | 1 | • API CL-4/SL • ACEA 04 E7/A3/B3/B4, ACEA 02 E5/E3/B3/B4/A3 • CUMMINS CES 20071/2/6/7/20078 • CAT ECF1 • MTU OIL CATEGORY 2 • MACK EO-M PLUS • RVI RLD-2 • MAN M3275 • MB 228.3/MB 229.1 • VOLVO VDS-3 • ZF TE-ML 07C |  | RIMULA R4 X 15W-40: API CI-4, CH-4, CG-4, CF-4, CF: SL ACEA E7, E5, E3 GLOBAL DHD-1 CATERPILLAR ECF-2, ECF-1-A CUMMINS CES 20078, 77, 76, 75, 72, 71 DDC 93K215 DEUTZ DQC III-10 MACK EO-M+, EO-M MAN M3275-1 MB APPROVAL 228.3 MTU CATEGORY 2 RENAULT TRUCKS RLD-2 VOLVO VDS-3 JASO DH-1
en_IE | IE | Total | Nateria MH | 001E7181 | Shell Mysella S3 N 40 | 1 |  |  | FOR USE IN 4-STROKE, SPARK IGNITION ENGINES WHICH REQUIRE A LOW ASH OIL AND USE NATURAL GAS AS FUEL
en_IE | IE | Total | Disola W 15W-40 | 001E7746 | Shell Rimula R4 X 15W-40 | 1 | API CH-4/SL ; ACEA A2/B2 |  | RIMULA R4 X 15W-40: API CI-4, CH-4, CG-4, CF-4, CF: SL ACEA E7, E5, E3 GLOBAL DHD-1 CATERPILLAR ECF-2, ECF-1-A CUMMINS CES 20078, 77, 76, 75, 72, 71 DDC 93K215 DEUTZ DQC III-10 MACK EO-M+, EO-M MAN M3275-1 MB APPROVAL 228.3 MTU CATEGORY 2 RENAULT TRUCKS RLD-2 VOLVO VDS-3 JASO DH-1
en_IE | IE | Total | Performance Super D 15W-40 | 001E7746 | Shell Rimula R4 X 15W-40 | 1 | ACEA E2/B2/A2, API CG-4/SJ, DAIMLER CHRYSLER MB PAGE 228.1, MAN M 271, VOLVO VDS, MACK EO-L, RENAULT TRUCKS RLD, MTU TYPE 1, KOMATSU, CATERPILLER TO-2, ALLISON C4, |  | RIMULA R4 X 15W-40: API CI-4, CH-4, CG-4, CF-4, CF: SL ACEA E7, E5, E3 GLOBAL DHD-1 CATERPILLAR ECF-2, ECF-1-A CUMMINS CES 20078, 77, 76, 75, 72, 71 DDC 93K215 DEUTZ DQC III-10 MACK EO-M+, EO-M MAN M3275-1 MB APPROVAL 228.3 MTU CATEGORY 2 RENAULT TRUCKS RLD-2 VOLVO VDS-3 JASO DH-1
en_IE | IE | Total | Rubia TIR FE 8900 10W-30 | 001C4597 | Shell Rimula R6 LME 5W-30 | 1 | ACEA E4-99 ISSUE 3/ E6 / E7 - MERCEDES BENZ MB-APPROVAL 228.51 - MAN M 3477 / M 3277-CRT / M327-1 - VOLVO VDS-3 - RENAULT RLD-2 , TLR 2 API CI4 JASO DH2 |  | ACEA E6 E7 CUMMINS CES 20077 DEUTZ DQC IV-10 LA IVECO TLS E6 MACK EO-N MAN 3477, 3677 MB 228.51 RENAULT TRUCKS RLD 2 VOLVO VDS 3
en_IE | IE | Total | Rubia TIR 9200 | 001C4595 | Shell Rimula R6 ME 5W-30 | 1 | ACEA E4/ E5 / E7 API CF RENAULT TRUCKS RXD/ RLD-2 |  | MAN 3277 IVECO STANDARD TFE (MEETS IVECO SPECIFICATION) MB 228.5 MTU CATEGORY 3 VOLVO VDS 2 ACEA E4 API CF
en_IE | IE | Total | Drosera MS 220 | 001D7775 | Shell Tonna S3 M 220 | 1 | HIGH PERFORMANCE OILS DESIGNED TO PROVIDE EXCELLENT PROTECTION FOR MOST INDUSTRIAL BEARING AND CIRCULATING OIL SYSTEM APPLICATIONS |  | MINERAL BASED FOR MACHINE TOOL SLIDEWAYS, TABLES & FEED MECHANISMS, MACHINE TOOL HYDRAULIC SYSTEMS, MACHINE TOOL GEARBOXES AND SPINDLES. THE LOWER VISCOSITY GRADES (SHELL TONNA S3 M 32 OR 68) ARE INTENDED FOR HORIZONTAL SLIDE LUBRICATION. FOR VERTICAL SLIDES USE TONNA S3 M 220. FIVES CINCINNATI P-50 (ISO 220), P-47 (ISO 68), ISO 11158 / ISO 6743-4 HG, ISO 12925-1 / ISO 6743-6 CKC, ISO 19378 / ISO 6743-13 GA AND GB, DIN 51517-3 CLP, CGLP SLIDEWAY OILS AGAINST DIN 51502
en_IE | IE | Total | Rubia S 10W | 001C4570 | Shell Rimula R3 10W (CF) | 1 | ACEA E2, API CF/SF, MIL L 2104E, ZF TEML 03B, CAT TO 2 SUITABLE FOR GEAR BOXES, TORQUE CONVERTERS, HYDRAULIC SYSTEMS WHEN THE MANUFACTURER REQUIRES A 10W VISCOSITY GRADE ENGINE OIL. |  | SAE 10W, API CF
en_IE | IE | Total | Biohydran SE 46 | 001A9034 | Shell Naturelle Fluid HF-E 46 | 1 | ESTER BASED, BIODEGRADABLE HYDRAULIC FLUID APPROVED AGAINST VDMA 24568 TYP HEES http://www.lubadmin.com/upload/produit/FichePDF/lang_1/1206.pdf |  | EPA VGP COMPLIANT ENVIRONMENTALLY CONSIDERATE FULLY SYNTHETIC ESTER BASED HYDRAULIC FLUID. VISCOSITY AT 40°C IS 47.2 CST. VISCOSITY INDEX 188. APPLICATIONS: • MOBILE/EXTERIOR HYDRAULIC APPLICATIONS • GENERAL INDUSTRIAL CONTROL EQUIPMENT AND HYDRAULIC SYSTEMS. CAN OFTEN BE USED WHERE ISO 11158 (HM/HV) AND DIN 51524 PART 2 OR PART 3 (HLP/HVLP) MINERAL OIL HYDRAULIC FLUIDS ARE SPECIFIED. • ENVIRONMENTALLY SENSITIVE AREAS SPECIFICATION AND APPROVALS: ISO 15380 HEES EUROPEAN UNION ECOLABEL FOR LUBRICANTS SWEDISH STANDARD SS 15 54 34, SP LISTED VDMA 24568 SYNTHETIC ESTERS DUTCH MIA/VAMIL MILIEULIJST GERMAN POSITIVLISTE BIOSCHMIERSTOFFE USDA BIO-PREFERRED PROGRAM. APPROVED AS MEETING THE ANTI-WEAR REQUIREMENTS OF THE HYDRAULIC FLUID RECOMMENDATIONS FOR EATON VICKERS PRODUCTS FOR MOBILE AND INDUSTRIAL SYSTEMS ACCORDING TO BROCHURE 03-401-2010. | NATURELLE FLUID HF-E CAN BE USED WHERE A FLUID TO ISO 15380 HEES IS SPECIFIED.
en_IE | IE | Total | Biohydran AW 46 | 001A9034 | Shell Naturelle Fluid HF-E 46 | 1 | BIODEGRADABLE ANTI WEAR HYDRAULIC FLUID. SPECIFICATIONS:  DENISON HF-0  GERMAN HYGIENE INSTITUTE - WGK 0  CEC-L-33-A-94 BIODEGRADABILITY TEST  VICKERS 35VQ25 and V104C HTTP://WWW.LUBADMIN.COM/UPLOAD/PRODUIT/FICHEPDF/LANG_61/8329.PDF |  | EPA VGP COMPLIANT ENVIRONMENTALLY CONSIDERATE FULLY SYNTHETIC ESTER BASED HYDRAULIC FLUID. VISCOSITY AT 40°C IS 47.2 CST. VISCOSITY INDEX 188. APPLICATIONS: • MOBILE/EXTERIOR HYDRAULIC APPLICATIONS • GENERAL INDUSTRIAL CONTROL EQUIPMENT AND HYDRAULIC SYSTEMS. CAN OFTEN BE USED WHERE ISO 11158 (HM/HV) AND DIN 51524 PART 2 OR PART 3 (HLP/HVLP) MINERAL OIL HYDRAULIC FLUIDS ARE SPECIFIED. • ENVIRONMENTALLY SENSITIVE AREAS SPECIFICATION AND APPROVALS: ISO 15380 HEES EUROPEAN UNION ECOLABEL FOR LUBRICANTS SWEDISH STANDARD SS 15 54 34, SP LISTED VDMA 24568 SYNTHETIC ESTERS DUTCH MIA/VAMIL MILIEULIJST GERMAN POSITIVLISTE BIOSCHMIERSTOFFE USDA BIO-PREFERRED PROGRAM. APPROVED AS MEETING THE ANTI-WEAR REQUIREMENTS OF THE HYDRAULIC FLUID RECOMMENDATIONS FOR EATON VICKERS PRODUCTS FOR MOBILE AND INDUSTRIAL SYSTEMS ACCORDING TO BROCHURE 03-401-2010. | NATURELLE FLUID HF-E CAN BE USED WHERE A FLUID TO ISO 15380 HEES IS SPECIFIED.
en_IE | IE | Total | Preslia 32 | 001A9782 | Shell Turbo Oil T 32 | 1 | MINERAL OIL DESIGNED FOR THE LUBRICATION OF HYDRAULIC, STEAM OR GAS TURBINES. ISO VG 32 REF: HTTP://WWW4.TOTAL.FR/NORDIC/INDUS_LUBS/PRESLIA_32-100_ENG.PDF | MINERAL OIL DESIGNED FOR THE LUBRICATION OF HYDRAULIC, STEAM OR GAS TURBINES. ISO VG 32 | HIGH QUALITY INDUSTRIAL STEAM & GAS TURBINE OILS. GENERAL ELECTRIC GEK 28143B – TYPE I (ISO 32), GEK 28143B – TYPE II (ISO 46), 46506E SIEMENS - WESTINGHOUSE 21T0591 & PD-55125Z3 DIN 51515 PART 1 & 2 ISO 8068 SOLAR ES 9-224W CLASS II GEC ALSTOM NBA P50001 JIS K2213 TYPE 2 BS 489-1999 ASTM D4304, TYPE I SIEMENS/MANNESMANN DEMAG 800037 98 APPROVED BY OEM AGAINST: SIEMENS POWER GENERATION TLV 9013 04 & TLV 9013 05 ALSTOM POWER TURBO-SYSTEMS HTGD 90-117 MAN TURBO SP 079984 D0000 E99 CINCINNATI APPROVALS: P-38: TURBO T 32, P-55: TURBO T 46, P-54: TURBO T 68 SKODA: TECHNICAL PROPERTIES TP 0010P/97 TURBO OILS T 32 & 46 FOR USE IN STEAM TURBINES
en_IE | IE | Total | Cirkan RO 32 | 001A9782 | Shell Turbo Oil T 32 | 1 | R&O TYPE MACHINE OIL. ISO VG 32 HTTP://WWW4.TOTAL.FR/NORDIC/INDUS_LUBS/CIRKAN_RO_ENG.PDF | RUST AND OXIDATION INHIBITED MINERAL OIL WITH ISO VG 32 AND VI>95 | HIGH QUALITY INDUSTRIAL STEAM & GAS TURBINE OILS. GENERAL ELECTRIC GEK 28143B – TYPE I (ISO 32), GEK 28143B – TYPE II (ISO 46), 46506E SIEMENS - WESTINGHOUSE 21T0591 & PD-55125Z3 DIN 51515 PART 1 & 2 ISO 8068 SOLAR ES 9-224W CLASS II GEC ALSTOM NBA P50001 JIS K2213 TYPE 2 BS 489-1999 ASTM D4304, TYPE I SIEMENS/MANNESMANN DEMAG 800037 98 APPROVED BY OEM AGAINST: SIEMENS POWER GENERATION TLV 9013 04 & TLV 9013 05 ALSTOM POWER TURBO-SYSTEMS HTGD 90-117 MAN TURBO SP 079984 D0000 E99 CINCINNATI APPROVALS: P-38: TURBO T 32, P-55: TURBO T 46, P-54: TURBO T 68 SKODA: TECHNICAL PROPERTIES TP 0010P/97 TURBO OILS T 32 & 46 FOR USE IN STEAM TURBINES | RUST AND OXIDATION INHIBITED MINERAL OIL WITH ISO VG 32 AND VI>95
en_IE | IE | Total | Drosera MS 68 | 001D7774 | Shell Tonna S3 M 68 | 1 | . MULTIFUNCTIONAL OILS FOR MACHINE TOOLS |  | MINERAL BASED FOR MACHINE TOOL SLIDEWAYS, TABLES & FEED MECHANISMS, MACHINE TOOL HYDRAULIC SYSTEMS, MACHINE TOOL GEARBOXES AND SPINDLES. THE LOWER VISCOSITY GRADES (SHELL TONNA S3 M 32 OR 68) ARE INTENDED FOR HORIZONTAL SLIDE LUBRICATION. FOR VERTICAL SLIDES USE TONNA S3 M 220. FIVES CINCINNATI P-50 (ISO 220), P-47 (ISO 68), ISO 11158 / ISO 6743-4 HG, ISO 12925-1 / ISO 6743-6 CKC, ISO 19378 / ISO 6743-13 GA AND GB, DIN 51517-3 CLP, CGLP SLIDEWAY OILS AGAINST DIN 51502
en_IE | IE | Total | Dynatrans AC 10W | 001D8249 | Shell Spirax S4 CX 10W | 1 | CAT TO-4, KOMATSU MICRO CLUTHC, ALLISON C4, ZF TE ML 03C |  | CAT TO-4, ALLISON C4, ZF-TE-ML 03C
en_IE | IE | Total | Transmission XS FE 75W-80 | 001D8272 | Shell Spirax S6 GXME 75W-80 | 2 | API GL-4 ZF TE-ML 02E / 16P MAN 341 TYPE Z-5 VOLVO 97307 |  | API SERVICE CLASSIFICATION GL-4, MT-1 MAN 341 TYP E4 VOLVO TRANSMISSION OIL 97307 ALSO MEETS THE REQUIREMENTS OF ZF TE-ML-02D. NO PRODUCT FOR APPLICATIONS REQUIRING MAN 341 TYPE Z5 AND ZF TE ML 02E
en_IE | IE | Total | Azolla AF 32 | 001D7758 | Shell Tellus S3 M 32 | 2
en_IE | IE | Total | Fluide G 3 | 001D8301 | Shell Spirax S4 ATF HDX | 1 | DEXRON III; FORD MERCON; ALLISON C4; MAN 339 TYPE F; VOITH 55.6335.32; ZF TE ML 03D,04D, 09,14A, 17C; MB 236.5 ET 236.9 |  | FORD MERCON GENERAL MOTORS ALLISON C-4 ZF TE-ML 04D-09-14B- 16L-17C VOITH 55.6336 (EX G 1363) MB 236.9 MAN 339 TYP Z2, 339 TYP V2 FULFILS GM FORMER DEXRON IIIG SPECIFICATION
en_IE | IE | Total | Preslia 46 | 001A9783 | Shell Turbo Oil T 46 | 1 |  |  | HIGH QUALITY INDUSTRIAL STEAM & GAS TURBINE OILS. GENERAL ELECTRIC GEK 28143B – TYPE I (ISO 32), GEK 28143B – TYPE II (ISO 46), 46506E SIEMENS - WESTINGHOUSE 21T0591 & PD-55125Z3 DIN 51515 PART 1 & 2 ISO 8068 SOLAR ES 9-224W CLASS II GEC ALSTOM NBA P50001 JIS K2213 TYPE 2 BS 489-1999 ASTM D4304, TYPE I SIEMENS/MANNESMANN DEMAG 800037 98 APPROVED BY OEM AGAINST: SIEMENS POWER GENERATION TLV 9013 04 & TLV 9013 05 ALSTOM POWER TURBO-SYSTEMS HTGD 90-117 MAN TURBO SP 079984 D0000 E99 CINCINNATI APPROVALS: P-38: TURBO T 32, P-55: TURBO T 46, P-54: TURBO T 68 SKODA: TECHNICAL PROPERTIES TP 0010P/97 TURBO OILS T 32 & 46 FOR USE IN STEAM TURBINES
en_IE | IE | Total | Cirkan RO 46 | 001A9783 | Shell Turbo Oil T 46 | 1 | R&O TYPE MACHINE OIL. ISO VG 46 HTTP://WWW4.TOTAL.FR/NORDIC/INDUS_LUBS/CIRKAN_RO_ENG.PDF | RUST AND OXIDATION INHIBITED MINERAL OIL WITH ISO VG 46 AND VI>95 | HIGH QUALITY INDUSTRIAL STEAM & GAS TURBINE OILS. GENERAL ELECTRIC GEK 28143B – TYPE I (ISO 32), GEK 28143B – TYPE II (ISO 46), 46506E SIEMENS - WESTINGHOUSE 21T0591 & PD-55125Z3 DIN 51515 PART 1 & 2 ISO 8068 SOLAR ES 9-224W CLASS II GEC ALSTOM NBA P50001 JIS K2213 TYPE 2 BS 489-1999 ASTM D4304, TYPE I SIEMENS/MANNESMANN DEMAG 800037 98 APPROVED BY OEM AGAINST: SIEMENS POWER GENERATION TLV 9013 04 & TLV 9013 05 ALSTOM POWER TURBO-SYSTEMS HTGD 90-117 MAN TURBO SP 079984 D0000 E99 CINCINNATI APPROVALS: P-38: TURBO T 32, P-55: TURBO T 46, P-54: TURBO T 68 SKODA: TECHNICAL PROPERTIES TP 0010P/97 TURBO OILS T 32 & 46 FOR USE IN STEAM TURBINES | RUST AND OXIDATION INHIBITED MINERAL OIL WITH ISO VG 46 AND VI>95
en_IE | IE | Total | Transmission TI 75W80 | 001D8272 | Shell Spirax S6 GXME 75W-80 | 1 | API GL-4 MACK GO-J MAN 341 TYPE Z-3 (EX MAN 341 TYPE TL) MEETS FOR RENAULT TRUCKS GEARBOXES ZF TEML 02D |  | API SERVICE CLASSIFICATION GL-4, MT-1 MAN 341 TYP E4 VOLVO TRANSMISSION OIL 97307 ALSO MEETS THE REQUIREMENTS OF ZF TE-ML-02D
en_IE | IE | Total | Barelf SM 68 | 001D7787 | Shell Corena S4 R 68 | 1 | SYNTHETIC OIL FOR SCREW TYPE COMPRESSORS |  | AN ADVANCED SYNTHETIC AIR COMPRESSOR OIL INCORPORATING A UNIQUE HIGH PERFORMANCE ADDITIVE SYSTEM. IT IS DESIGNED TO DELIVER THE HIGHEST PERFORMANCE LUBRICATION OF ROTARY SLIDING VANE AND SCREW AIR COMPRESSORS. IT USES AN ADVANCED ADDITIVE SYSTEM TO PROVIDE EXCELLENT PROTECTION AND PERFORMANCE FOR COMPRESSORS RUNNING AT PRESSURES OVER 25 BAR AND IN EXCESS OF 100C DISCHARGE TEMPERATURES WITH OIL MAINTENANCE INTERVALS OF UP TO 12,000 HOURS.
en_IE | IE | Total | Azolla AF 46 | 001D7759 | Shell Tellus S3 M 46 | 2
en_IE | IE | Total | Fluide ATX | 001D8295 | Shell Spirax S2 ATF AX | 1 | BMW GROUP 23 - 3.0 AND 24 - 3.0 900115) FORD MERCON® (1987 : FORMER LICENCE N° M7) DEXRON®-IID : FORMER LICENCE N° D-2164 MAN 339 TYPE Z-1 (EX MAN 339 TYPE D) AN 339 TYPE V-1 (EX MAN 339 TYPE D) MERCEDES-BENZ PAGE236.6 .53, 55.6335.54 VOITH 55.6335.52, 55.6335 PSA PEUGEOT CITROËN ZF TE-ML 03D, 04D, 09, 11A, 14A, 17C |  | FORD MERCON MERCEDES BENZ SHEET 236.5, 236.6 ZF TE-ML 03D, 04D, 09, 11A, 14A, 17C VOITH 55.6335 MAN 339 TYP Z1 339 TYP V1 RENK SUITABLE FOR USE IN APPLICATIONS WHERE ALLISON C-4 TYPE FLUIDS ARE REQUIRED. SUITABLE FOR PERFORMANCE IN APPLICATIONS REQUIRING A DEXRON IID TYPE FLUID
en_IE | IE | Total | Dacnic 100 | 001D7779 | Shell Corena S2 P 100 | 1 | IF THIS IS TOTAL DACNIS 100. MINERAL BASED RECIPROCATING TYPE COMPRESSOR OIL |  | HIGH QUALITY AIR COMPRESSOR OIL DESIGNED TO DELIVER THE LUBRICATION PERFORMANCE FOR HIGH PRESSURE RECIPROCATING COMPRESSORS. IT IS SUITABLE FOR MOST RECIPROCATING AIR COMPRESSORS RUNNING AT UP TO 220C DISCHARGE TEMPERATURES AT ELEVATED PRESSURES. | FOR RECIPROCATING COMPRESSOR APPLICATIONS
en_IE | IE | Total | Carter SY 220 | 001D7857 | Shell Omala S4 WE 220 | 1 | SYNTHETIC LUBRICANT FOR ENCLOSED GEARS (POLYGLYCOL). FO WORM GEAR LUBRICATION |  | PAG BASED OIL FOR WORM TYPE GEARS. MEETS DAVID BROWN S1.53.105 G APPROVED BY SIEMENS MD FOR FLENDER UNITS AND GEAR MOTORS T7300 MEETS ANSI/AGMA 9005-E02 (EP) ISO 12925-1 TYPE CKE FULLY APPROVED BY BONFIGLIOLI | PAG OILS ARE NOT COMPATIBLE WITH MOST OTHER CONVENTIONAL OR SYNTHETIC OILS. SYSTEMS SHOULD BE FLUSHED ACCORDING TO THE RECOMMENDED CHANGE-OVER PROCEDURE.
en_IE | IE | Total | Caloris 23 | 001D8483 | Shell Gadus S2 U460L 2 | 2 | TOTAL CALORIS 23 HIGH TEMPERATURE BENTONE CLAY GREASE. LUBRICATION OF SLOW MOVING MECHANISMS SUBJECTED TO VERY HIGH TEMPERATURES. ALLOWS PEAK TEMPERATURES UP TO 220°C, PROVIDED THAT THE PERIOD OF OPERATION AT THIS TEMPERATURE IS LIMITED AND THAT THE EQUIPMENT IS RE-GREASED FREQUENTLY. TOTAL CALORIS 23 GREASE OFFERS THE POSSIBILITY OF WORKING IN A CORROSIVE ATMOSPHERE DUE TO ITS RESISTANCE TO MILD ALKALINE AND ACIDIC SOLUTIONS. BENTONE NLGI 2/3 500 CST HTTP://WWW.TOTAL-DISTRIBUTOR-PARTNERS.COM/MEDIA/22814/CALORIS_23_-_10.2002.PDF |  | GADUS S2 U460L 2 IS A HEAVY DUTY GREASE SUITABLE FOR THE GREASE LUBRICATION OF HEAVILY LOADED SLOW SPEED BEARINGS. THICKENER: CLAY (INORGANIC NON-SOAP THICKENER) NLGI: 2 VISCOSITY: 460 BASEOIL: MINERAL TEMPERATURE RANGE: -10 TO 180C (200 PEAK) | DEPENDING ON APPLICATION, REQUIREMENTS AND OPERATING CONDITIONS. IS NOT SPECIFICALLY RESISTANT TO MILD ALKALINE AND ACIDIC SOLUTIONS.
en_IE | IE | Total | Ceran MS | 001D8439 | Shell Gadus S3 V770D 1 | 2 | NLGI 1.5, CALCIUM CX, 650CST, -20 TO 180C |  | PREMIUM MULTIPURPOSE HEAVY DUTY GREASE THICKENER: LITHIUM COMPLEX NLGI: 1 TEMPERATURE RANGE: -20 TO 150C BASEOIL: MINERAL VISCOSITY: 770CST @40C OTHERS: CONTAIN SOLIDS
en_IE | IE | Total | Quartz 7000 10W-40 | 001C9539 | Helix HX7 10W-40 | 1 | SYNTHETIC BASED. ACEA A3/B4 API SL/CF NORM PSA PEUGEOT CITROEN B71 2294 GASOLINE AND DIESEL VOLKSWAGEN 501.01 / 505.00 MB 229.1 |  | API SN/CF, ACEA A3/B3, A3/B4, JASO SG+, MB 229.3,VW 502.00, 505.00, RENAULT RN 0700, 0710, MEETS THE REQUIREMENTS OF FIAT 9.55535-G2
en_IE | IE | Total | Transmission SYN 75W-90 | 001D8290 | Shell Spirax S6 AXME 75W-90 | 2 | IF THIS IS TRANSMISSION SYN FE 75W90: APIP MT1, API GL 4 / GL 5, MACK GO-J, MAN 3343 SL, MILPRF 2105E, RENAULT VI, SCANIA STO 1:0, ZF TEML 02B/05B/07A/08/12B/16F/17B |  | API GL-5, MT-1 SAE J2360 US MILITARY MIL-PRF-2105E QPL PRI GL 0211 ARVINMERITOR EU REAR AXLE 400,000KM EXTENDED DRAINS ARVINMERITOR USA EXTENDED DRAIN DAF MAN MAN 342 TYP S1 SCANIA STO 1:0 - HIGH PERFORMANCE OIL FOR MANUAL TRANSMISSIONS ZF 05B-07A-12B-16F-17B- 19C-21B VOLVO 97312 | API GL-5
en_IE | IE | Total | Transmission SYN FE 75W-90 | 001D8290 | Shell Spirax S6 AXME 75W-90 | 2 | TOTAL TRANSMISSION SYN FE 75W-90 SPECIFICATIONS: API GL-4 API GL-5 API MT-1 MIL-PRF-2105E SAE J2360 (N°PRI GL 0432) OEM APPROVALS: DAF (EXTENDED DRAIN FOR REAR AXLES) MB-APPROVAL 235.8 MACK GO-J MAN 3343 TYPE S (EX MAN 3343 TYPE SL) SCANIA STO 1:0 ZF TE-ML 02B, 05B, 07A, 12B, 16F, 17B, 19C, 21B HTTP://WWW.TOTALOIL.COM.AU/AUTOMOTIVE-LUBRICANTS/TRANSPORT/TRANSMISSION-FLUIDS/TRANSMISSION-SYN-FE-75W90.HTML |  | API GL-5, MT-1 SAE J2360 US MILITARY MIL-PRF-2105E QPL PRI GL 0211 ARVINMERITOR EU REAR AXLE 400,000KM EXTENDED DRAINS ARVINMERITOR USA EXTENDED DRAIN DAF MAN MAN 342 TYP S1 SCANIA STO 1:0 - HIGH PERFORMANCE OIL FOR MANUAL TRANSMISSIONS ZF 05B-07A-12B-16F-17B- 19C-21B VOLVO 97312. FOR APPLICATIONS THAT REQUIRE BOTH API GL-4/GL-5 SPECS, RECOMMEND SPIRAX S5 ATE 75W-90 | SPIRAX S6 AXME 75W-90 IS API GL-5. FOR API GL-4/GL-5 REQUIREMENTS, MAY CONSIDER SPIRAX S5 ATE 75W-90
en_IE | IE | Total | Dacnis P100 | 001D7779 | Shell Corena S2 P 100 | 1 | MINERAL BASED RECIPROCATING COMPRESSOR OIL LINK - HTTP://WWW.FARNELL.COM/DATASHEETS/83299.PDF |  | HIGH QUALITY AIR COMPRESSOR OIL DESIGNED TO DELIVER THE LUBRICATION PERFORMANCE FOR HIGH PRESSURE RECIPROCATING COMPRESSORS. IT IS SUITABLE FOR MOST RECIPROCATING AIR COMPRESSORS RUNNING AT UP TO 220C DISCHARGE TEMPERATURES AT ELEVATED PRESSURES. | FOR RECIPROCATING COMPRESSOR APPLICATIONS
en_IE | IE | Total | Classic 10W-40 | 001C9539 | Helix HX7 10W-40 | 1 | SEMI SYNTHETIC ENGINE OIL. ACEA 2007 A3/B4 API SL/CF |  | API SN/CF, ACEA A3/B3, A3/B4, JASO SG+, MB 229.3,VW 502.00, 505.00, RENAULT RN 0700, 0710, MEETS THE REQUIREMENTS OF FIAT 9.55535-G2
en_IE | IE | Total | Competition ST 10W-40 | 001C9539 | Helix HX7 10W-40 | 1 | ACEA A3/B3/B4 • API SL/CF APPROVED FOR: VW 500.00 (LEVEL)/505.00 • MB-229.1 RECOMMENDED FOR: MAZDA • PORSCHE • FORD/JAGUAR/VOLVO SEMI-SYNTHETIC OIL |  | API SN/CF, ACEA A3/B3, A3/B4, JASO SG+, MB 229.3,VW 502.00, 505.00, RENAULT RN 0700, 0710, MEETS THE REQUIREMENTS OF FIAT 9.55535-G2
en_IE | IE | Total | Tractagri HDX SYN 10W-40 | 001C4591 | Shell Rimula R5 E 10W-40 | 1 | TRACTAGRI HDX SYN 10W-40 MEETS THE FOLLOWING SPECS: ACEA : E7 / E5 ACEA : A3 / B4 / B3 API : CI-4 / CH-4 / SL DAIMLER : MB-APPROVAL 228.3 CUMMINS : CES 20078 (20077 / 20076) DEUTZ : DQC III-05 CATERPILLAR : ECF-1A (ECF-1) DATASHEET FOUND: HTTP://WWW.LUBADMIN.COM/UPLOAD/PRODUIT/FICHEPDF/LANG_1/6448.PDF |  | API: CI-4, CH-4, CG-4, CF-4, CF. ACEA: E7, E5, E3 GLOBAL DHD-1 CUMMINS: CES 20078, 77, 76, 72, 71 MACK: EO-M, EO-M+ MAN: M3275 MB APPROVAL: 228.3 RENAULT TRUCKS: RLD-2 VOLVO: VDS-3, VDS-2
en_IE | IE | Total | Altis EM 2 | 001D8549 | Shell Gadus S3 T100 2 | 1 | ALTIS EM 2 IS A HIGH TEMPERATURE HIGH SPEED POLYUREA GREASE SUITABLE FOR ELECTRIC MOTOR BEARING LUBRICATION. NLGI 2, BASE OIL VISCOSITY AT 40°C IS 110CST . SERVICE TEMPERATURE -20°C TO 160°C ISO 6743-9: L-XBFEA 2 DIN 51502: K2P-20 HTTP://WWW4.TOTAL.FR/LUBRIFIANTS/GRAISSES/EN/ALTIS-EM-2.PDF |  | NEAREST ALTERNATIVE IS GADUS S3 T100 2. A MULTIPURPOSE GREASE RECOMMENDED FOR USE IN HIGH TEMPERATURE (160°C), LIGHTLY LOADED INDUSTRIAL BEARINGS. PLEASE NOTE THAT THIS IS MINERAL BASED. POLYUREA THICKENER. NLGI 2. VISCOSITY AT 40°C IS 100 CST. OPERATING TEMPERATURE IS -20°C TO 160°C. MAY ALSO CONSIDER THE SYNTHETIC BASED GADUS S5 V100 2. HOWEVER, THIS HAS A LITHIUM COMPLEX THICKENER WHICH IS GENERALLY INCOMPATIBLE WITH POLYUREA, HENCE WOULD SUGGEST TO COMPLETELY PURGE OUT OLD GREASE. NLGI 2. VISCOSITY AT 40°C IS 100 CST. OPERATING TEMPERATURE IS -50°C TO 150°C. | THE ALTIS EM 2 IS THICKER BY 10 CST IN VISCOSITY GRADE.
en_IE | IE | Total | EP 80W-90 | 001D8261 | Shell Spirax S2 G 80W-90 | 1 | API GL4 |  | API GL-4 OIL FOR MANUAL TRANSMISSION AND GEAR SETS
en_IE | IE | Total | Multis EP 000 | 001D8528 | Shell Gadus S4 V45AC 00/000 | 1 | SPECIALLY DESIGNED FOR THE LUBRICATION OF ENCLOSED GEARS AND LUBRICATING THE CHASSIS WITH CENTRAL LUBRICATION SYSTEMS, WHERE THE RECOMMENDED CONSISTENCY CLASS NLGI 000 NLGI 000 THICKENER LITHIUM/CALCIUM OPERATING RANGE: -30 TO 100 C BASE OIL VISCO AT 40 DEG C 150 CST |  | SHELL GADUS S4 V45AC GREASE IS A FLUID GREASE FOR USE IN CENTRALISED LUBRICATION SYSTEMS. THIS GREASE IS BASED ON HIGHLY REFINED MINERAL AS WELL AS SELECTED SYNTHETIC BASE OILS, EXTREME-PRESSURE AND OTHER CAREFULLY SELECTED ADDITIVES TO PROVIDE EXCELLENT PROTECTION IN ALL CONDITIONS. NLGI CONSISTENCY 00 / 000. LITHIUM - CALCIUM. PART SYNTHETIC. 45CST @40C
en_IE | IE | Total | Epezelf 2 | 001D8456 | Shell Gadus S2 V220AC 2 | 1 | APPLICATION : CHARGED APPLICATIONS • GOOD ANTI-CORROSION AND ANTI WEAR PROPERTIES • WATER RESISTANCE THICKENER : LITHIUM/ CALCIUM NLGI GRADE : 2 OPERATING TEMPERATURE : -25C TO 120C |  | MULTIPURPOSE CONVENIENCE, ESPECIALLY IN THE TRANSPORT SECTOR WHERE PRODUCT CAN BE USED FOR BOTH WHEELBEARINGS AND CHASSIS LUBRICATION OF PASSENGER CARS, LIGHT TRUCKS AND HEAVY DUTY TRUCKS. THESE GREASES ARE ALSO SUITABLE FOR CONSTRUCTION EQUIPMENT EXPOSED TO INTENSE WATER WASHOUT. NLGI 2 THICKENER LITHIUM/CALCIUM OPERATING RANGE: -20 TO 130 DEG C TO 140 INTERMITTENTLY BASE OIL VISCO AT 40 DEG C 220 CST
en_IE | IE | Total | Ceran WR 2 | 001D8456 | Shell Gadus S2 V220AC 2 | 1 | THE ULTIMATE WATER RESISTANT GREASE FOR ALL GENERAL PURPOSE MARINE GREASE APPLICATIONS. FORMULATED USING CALCIUM SULFONATE COMPLEX THICKENER TECHNOLOGY TO GIVE A MULTIPURPOSE EXTREME PRESSURE GREASE SUITABLE FOR USE IN TEMPERATURE RANGE WITHIN -25°C TO +180°C. GRADE AVAILABLE GRADE NGLI 2. APPLICATION CENTRALISED LUBRICATION SYSTEMS, GENERAL MACHINERY, BEARINGS SUBJECT TO HEAVY AND SHOCK LOADING, SLOW OSCILLATING BEARING UNDER EXTREME PRESSURE, ALL PLAIN SLEEVE AND GUIDE BEARINGS, JOURNAL BEARINGS OF THE BUSH TYPE. SPECIFICATIONS ISO-L-XBFIB 2 DIN 51502 KP2R-25 |  | MULTIPURPOSE CONVENIENCE, ESPECIALLY IN THE TRANSPORT SECTOR WHERE PRODUCT CAN BE USED FOR BOTH WHEELBEARINGS AND CHASSIS LUBRICATION OF PASSENGER CARS, LIGHT TRUCKS AND HEAVY DUTY TRUCKS. THESE GREASES ARE ALSO SUITABLE FOR CONSTRUCTION EQUIPMENT EXPOSED TO INTENSE WATER WASHOUT. NLGI 2 THICKENER LITHIUM/CALCIUM OPERATING RANGE: -20 TO 130 DEG C TO 140 INTERMITTENTLY BASE OIL VISCO AT 40 DEG C 220 CST | NOTE DIFFERENCE IN OPERATING TEMPERATURE RANGE
en_IE | IE | Total | Altis SH 2 | 001D8549 | Shell Gadus S3 T100 2 | 2 | ALTIS SH 2 IS A HIGH TEMPERATURE HIGH SPEED EXTREME PRESSURE SYNTHETIC POLYUREA GREASE SUITABLE FOR LUBRICATION OF BEARINGS, SLIDES, RACKS SUBJECTED TO HIGH TEMPERATURES IN DRY AND MILDLY HUMID ENVIRONMENTS, BEARINGS OF ELECTRIC MOTORS, GENERATORS, BEARINGS OF DRYERS, PUMPS, OVEN CONVEYORS, AND ALL OTHER APPLICATIONS WHERE ROTATION SPEEDS AND TEMPERATURES ARE HIGH AND/OR LOW. NLGI 2, BASE OIL VISCOSITY AT 40°C IS 80 CST . SERVICE TEMPERATURE -40°C TO 180°C ISO 6743-9: L-XDFEB 2 DIN 51502: KP2R- 40 HTTP://WWW4.TOTAL.FR/LUBRIFIANTS/GRAISSES/EN/ALTIS-SH-2.PDF |  | NEAREST ALTERNATIVE IS GADUS S3 T100 2. A MULTIPURPOSE GREASE RECOMMENDED FOR USE IN HIGH TEMPERATURE (160°C), LIGHTLY LOADED INDUSTRIAL BEARINGS. PLEASE NOTE THAT THIS IS MINERAL BASED. POLYUREA THICKENER. NLGI 2. VISCOSITY AT 40°C IS 100 CST. OPERATING TEMPERATURE IS -20°C TO 160°C. MAY ALSO CONSIDER THE SYNTHETIC BASED GADUS S5 V100 2. HOWEVER, THIS HAS A LITHIUM COMPLEX THICKENER WHICH IS GENERALLY INCOMPATIBLE WITH POLYUREA, HENCE WOULD SUGGEST TO COMPLETELY PURGE OUT OLD GREASE. NLGI 2. VISCOSITY AT 40°C IS 100 CST. OPERATING TEMPERATURE IS -50°C TO 150°C. | GADUS S3 T100 2 IS MINERAL BASED WHILE THE ALTIS SH 2 IS SYNTHETIC
en_IE | IE | Total | Cirkan C 100 | 001D7800 | Shell Morlina S1 B 100 | 1 | PURE MINERAL OILS WITH APPROPRIATE VISCOSITIESFOR LOSS LUBRICATION OF MOVING PARTS, SWIVELS, JOURNALS AND CHAINS |  | HIGH PERFORMANCE OILS DESIGNED TO PROVIDE EXCELLENT PROTECTION FOR MOST INDUSTRIAL BEARING AND CIRCULATING OIL SYSTEM APPLICATIONS, PARTICULARLY THOSE PROCESSES WHERE WATER SHEDDING IS IMPORTANT. MEETS THE MOST BASIC REQUIREMENTS OF THE MORGAN STANDARD FOR COMMON BEARING OILS DIN 51517-1 TYPE C VI 95
en_IE | IE | Total | Cirkan ZS 320 | 001D7803 | Shell Morlina S1 B 320 | 1 |  |  | HIGH PERFORMANCE OILS DESIGNED TO PROVIDE EXCELLENT PROTECTION FOR MOST INDUSTRIAL BEARING AND CIRCULATING OIL SYSTEM APPLICATIONS, PARTICULARLY THOSE PROCESSES WHERE WATER SHEDDING IS IMPORTANT. MEETS THE MOST BASIC REQUIREMENTS OF THE MORGAN STANDARD FOR COMMON BEARING OILS DIN 51517-1 TYPE C VI 95
en_IE | IE | Total | Multis Complex SHD 2 | 001D8425 | Shell Gadus S3 V220C 2 | 1 | FULLY SYNTHETIC (PAO) ISO - L - XDEHB2 DIN 51825 - KP2P-40 WORKING TEMPERATURE RANGE CONTINUOUS: - 40 °C TO 160 °C LITHIUM COMPLEX 260CST @40C |  | PRODUCT DESCRIPTION : PREMIUM MULTIPURPOSE EXTREME-PRESSURE GREASE APPLICATION : GREASE LUBRICATION OF HEAVY-DUTY BEARINGS USED IN MACHINERY FOUND IN THE FOLLOWING APPLICATIONS: CONTINUOUS CASTING, VIBRATING SIEVES, QUARRIES ,BREAKERS, ROLLER CONVEYORS, AUTOMOTIVE WHEELBEARINGS THICKENER : LITHIUM COMPLEX NLGI GRADE : 2 OPERATING TEMPERATURE : -20°C TO 140°C (PEAK, 150°C) VISCOSITY @ 40°C : 220 CST
en_IE | IE | Total | Torilis 7200 | 001D7804 | Shell Morlina S1 B 460 | 1 | TOTAL TORILIS OILS ARE PURE MINERAL OILS USED AS PROCESS OILS IN A VARIETY OF INDUSTRIES (SEE REFERENCE LINK BELOW). THE OIL VISCOSITY OF TORILIS 7200 @40°C IS 494 CST. HTTP://WWW.LUBADMIN.COM/UPLOAD/PRODUIT/FICHEPDF/LANG_1/447.PDF |  | HIGH PERFORMANCE OILS DESIGNED TO PROVIDE EXCELLENT PROTECTION FOR MOST INDUSTRIAL BEARING AND CIRCULATING OIL SYSTEM APPLICATIONS, PARTICULARLY THOSE PROCESSES WHERE WATER SHEDDING IS IMPORTANT. MEETS THE MOST BASIC REQUIREMENTS OF THE MORGAN STANDARD FOR COMMON BEARING OILS DIN 51517-1 TYPE C VI 95
en_IE | IE | Total | Multis Complex EP 2 | 001D8425 | Shell Gadus S3 V220C 2 | 1 | APPLICATION : MULTI PURPOSE EXTREME PRESSURE HIGH TEMPERATURE LITHIUM COMPLEX GREASE THICKENER : LITHIUM COMPLEX NLGI GRADE : 2 VISCOSITY @ 40C : 165 CST OPERATING TEMPERATURE : -20C TO 160C |  | PRODUCT DESCRIPTION : PREMIUM MULTIPURPOSE EXTREME-PRESSURE GREASE APPLICATION : GREASE LUBRICATION OF HEAVY-DUTY BEARINGS USED IN MACHINERY FOUND IN THE FOLLOWING APPLICATIONS: CONTINUOUS CASTING, VIBRATING SIEVES, QUARRIES ,BREAKERS, ROLLER CONVEYORS, AUTOMOTIVE WHEELBEARINGS THICKENER : LITHIUM COMPLEX NLGI GRADE : 2 OPERATING TEMPERATURE : -20°C TO 140°C (PEAK, 150°C) VISCOSITY @ 40°C : 220 CST
en_IE | IE | Total | Dynatrans AC 50 | 001D8252 | Shell Spirax S4 CX 50 | 1 | CAT TO-4, KOMATSU MICRO CLUTHC, ALLISON C4 |  | CAT TO-4, ALLISON C4
en_IE | IE | UNIL Lubricants | Unil Hydro HVI 68 | 001F8434 | Shell Tellus S2 VX 68 | 1 | UNIL HYDRO HVI IS FOR USE IN MOBILE SYSTEMS THAT ARE SUBJECT TO LARGE TEMPERATURE VARIATIONS AND/OR WORK UNDER VERY HIGH PRESSURES. MINERAL BASED. • VERY HIGH VISCOSITY INDEX 150 • GOOD SHEAR STABILITY • ANTI-WEAR ADDITIVE BASED ON STABILISED ZINC • EXCELLENT OXIDATION RESISTANCE • VERY GOOD FILTERABILITY • VERY LOW POUR POINT ISO 6743 HV DIN 51524 PART 3 HVLP NFE 48603 HV DENISON HF2 VICKERS M 2950 S VICKERS I 286 S US STEEL 127 EN 136 HTTP://WWW.UNIL.BE/_LIBRARY/_FILES/WEBSITE%20HYDRAULICS.PDF |  | HIGH PERFORMANCE HYDRAULIC FLUIDS BASED ON GROUP II BASE OILS. IDEALLY SUITED TO MOST MOBILE EQUIPMENT AND OTHER APPLICATIONS SUBJECTED TO A WIDER RANGE OF AMBIENT OR OPERATING TEMPERATURES TELLUS S2 VX FLUIDS ARE DESIGNED TO MEET: PARKER DENISON (HF-0, HF-1, HF-2) (ISO 32, 46, 68) EATON E-FDGN-TB002-E (ISO 15, 22, 32, 46, 68, 100) FIVES (CINCINNATI MACHINE): P-68 (ISO 32), P-69 (ISO 68), P-70 (ISO 46) ISO 1158 HV FLUIDS (ISO 15, 22, 32, 46, 68, 100) DIN 51524 PART 3 HVLP (ISO 15, 22, 32, 46, 68, 100) ASTM D6158 (HV FLUIDS) (ISO 15, 22, 32, 46, 68, 100) SWEDISH STANDARD SS 15 54 34 AM (ISO 32, 46, 68) BOSCH REXROTH FLUID RATING RDE 90245 (ISO 32, 46, 68)
en_IE | IE | UNIL Lubricants | Unil Hydro HVI 32 | 001F8432 | Shell Tellus S2 VX 32 | 1 | UNIL HYDRO HVI IS FOR USE IN MOBILE SYSTEMS THAT ARE SUBJECT TO LARGE TEMPERATURE VARIATIONS AND/OR WORK UNDER VERY HIGH PRESSURES. MINERAL BASED. • VERY HIGH VISCOSITY INDEX 150 • GOOD SHEAR STABILITY • ANTI-WEAR ADDITIVE BASED ON STABILISED ZINC • EXCELLENT OXIDATION RESISTANCE • VERY GOOD FILTERABILITY • VERY LOW POUR POINT ISO 6743 HV DIN 51524 PART 3 HVLP NFE 48603 HV DENISON HF2 VICKERS M 2950 S VICKERS I 286 S US STEEL 127 EN 136 HTTP://WWW.UNIL.BE/_LIBRARY/_FILES/WEBSITE%20HYDRAULICS.PDF |  | HIGH PERFORMANCE HYDRAULIC FLUIDS BASED ON GROUP II BASE OILS. IDEALLY SUITED TO MOST MOBILE EQUIPMENT AND OTHER APPLICATIONS SUBJECTED TO A WIDER RANGE OF AMBIENT OR OPERATING TEMPERATURES TELLUS S2 VX FLUIDS ARE DESIGNED TO MEET: PARKER DENISON (HF-0, HF-1, HF-2) (ISO 32, 46, 68) EATON E-FDGN-TB002-E (ISO 15, 22, 32, 46, 68, 100) FIVES (CINCINNATI MACHINE): P-68 (ISO 32), P-69 (ISO 68), P-70 (ISO 46) ISO 1158 HV FLUIDS (ISO 15, 22, 32, 46, 68, 100) DIN 51524 PART 3 HVLP (ISO 15, 22, 32, 46, 68, 100) ASTM D6158 (HV FLUIDS) (ISO 15, 22, 32, 46, 68, 100) SWEDISH STANDARD SS 15 54 34 AM (ISO 32, 46, 68) BOSCH REXROTH FLUID RATING RDE 90245 (ISO 32, 46, 68)
en_IE | IE | UNIL Lubricants | Unil Hydro HVI 46 | 001F8433 | Shell Tellus S2 VX 46 | 1 | UNIL HYDRO HVI IS FOR USE IN MOBILE SYSTEMS THAT ARE SUBJECT TO LARGE TEMPERATURE VARIATIONS AND/OR WORK UNDER VERY HIGH PRESSURES. MINERAL BASED. • VERY HIGH VISCOSITY INDEX 150 • GOOD SHEAR STABILITY • ANTI-WEAR ADDITIVE BASED ON STABILISED ZINC • EXCELLENT OXIDATION RESISTANCE • VERY GOOD FILTERABILITY • VERY LOW POUR POINT ISO 6743 HV DIN 51524 PART 3 HVLP NFE 48603 HV DENISON HF2 VICKERS M 2950 S VICKERS I 286 S US STEEL 127 EN 136 HTTP://WWW.UNIL.BE/_LIBRARY/_FILES/WEBSITE%20HYDRAULICS.PDF |  | HIGH PERFORMANCE HYDRAULIC FLUIDS BASED ON GROUP II BASE OILS. IDEALLY SUITED TO MOST MOBILE EQUIPMENT AND OTHER APPLICATIONS SUBJECTED TO A WIDER RANGE OF AMBIENT OR OPERATING TEMPERATURES TELLUS S2 VX FLUIDS ARE DESIGNED TO MEET: PARKER DENISON (HF-0, HF-1, HF-2) (ISO 32, 46, 68) EATON E-FDGN-TB002-E (ISO 15, 22, 32, 46, 68, 100) FIVES (CINCINNATI MACHINE): P-68 (ISO 32), P-69 (ISO 68), P-70 (ISO 46) ISO 1158 HV FLUIDS (ISO 15, 22, 32, 46, 68, 100) DIN 51524 PART 3 HVLP (ISO 15, 22, 32, 46, 68, 100) ASTM D6158 (HV FLUIDS) (ISO 15, 22, 32, 46, 68, 100) SWEDISH STANDARD SS 15 54 34 AM (ISO 32, 46, 68) BOSCH REXROTH FLUID RATING RDE 90245 (ISO 32, 46, 68)
en_IE | IE | Valvoline | Ultramax HLP 46 | 001F8439 | Shell Tellus S2 MX 46 | 1 | MINERAL, HLP TYPE HYDRAULIC FLUID. DIN 51524(PART 2) ; SPERRY VICKERS M-2950-S/I-286-S; US STEEL 127; THYSEN-TH N-256132 |  | HIGH PERFORMANCE HYDRAULIC FLUID BASED ON GROUP II BASE OILS SUITABLE FOR A WIDE RANGE OF HYDRAULIC POWER APPLICATIONS FOUND IN MANUFACTURING AND INDUSTRIAL ENVIRONMENTS TELLUS S2 MX FLUIDS ARE DESIGNED TO MEET: BOSCH REXROTH FLUID RATING RDE 90245 (ISO 32, 46, 68) PARKER DENISON (HF-0, HF-1, HF-2) (ISO 32, 46, 68) EATON E-FDGN-TB002-E (ISO 22, 32, 46, 68, 100) FIVES (CINCINNATI MACHINE) P-69 (ISO 68),P-68 (ISO 32), P-70 (ISO 46) ISO 11158 (HM FLUIDS) (ISO 22, 32, 46, 68, 100) DIN 51524 PART 2 HLP TYPE (ISO 22, 32, 46, 68, 100) ASTM D6158-05 (HM FLUIDS) (ISO 22, 32, 46, 68, 100) SWEDISH STANDARD SS 15 54 34 AM (ISO 32, 46, 68)
en_IE | IE | Valvoline | Ultramax HLP 68 | 001F8440 | Shell Tellus S2 MX 68 | 1 | MINERAL, HLP TYPE HYDRAULIC FLUID. DIN 51524(PART 2) ; SPERRY VICKERS M-2950-S/I-286-S; US STEEL 127; THYSEN-TH N-256132 |  | HIGH PERFORMANCE HYDRAULIC FLUID BASED ON GROUP II BASE OILS SUITABLE FOR A WIDE RANGE OF HYDRAULIC POWER APPLICATIONS FOUND IN MANUFACTURING AND INDUSTRIAL ENVIRONMENTS TELLUS S2 MX FLUIDS ARE DESIGNED TO MEET: BOSCH REXROTH FLUID RATING RDE 90245 (ISO 32, 46, 68) PARKER DENISON (HF-0, HF-1, HF-2) (ISO 32, 46, 68) EATON E-FDGN-TB002-E (ISO 22, 32, 46, 68, 100) FIVES (CINCINNATI MACHINE) P-69 (ISO 68),P-68 (ISO 32), P-70 (ISO 46) ISO 11158 (HM FLUIDS) (ISO 22, 32, 46, 68, 100) DIN 51524 PART 2 HLP TYPE (ISO 22, 32, 46, 68, 100) ASTM D6158-05 (HM FLUIDS) (ISO 22, 32, 46, 68, 100) SWEDISH STANDARD SS 15 54 34 AM (ISO 32, 46, 68)
en_IE | IE | Valvoline | Premium Blue 15W-40 | 001G1641 | Shell Rimula R4 L 15W-40 | 2 | VALVOLINE PREMIUM BLUE 15W-40 VALVOLINE’S PREMIUM BLUE ENGINE OIL IS ENDORSED BY CUMMINS ENGINE COMPANY AND HAS BEEN TESTED EXTENSIVELY BY CUMMINS IN STATIONARY AND ON-ROAD EGR ENGINES, INCLUDING THOSE EQUIPPED WITH DPFS. CES 20081 MACK EO-O PREMIUM PLUS VOLVO VDS-4 DDC 93K218 IT EXCEEDS THE LUBRICATION REQUIREMENTS FOR CATERPILLAR, DETROIT DIESEL, NAVISTAR, OTHER HEAVY DUTY DIESEL ENGINES, INCLUDING ENGINE PERFORMANCE REQUIREMENTS OF CATERPILLAR ECF-3, GLOBAL DHD-1 AND JASO DH-2 SPECIFICATION. THE PRODUCT MEETS API CJ-4, CI-4 PLUS, CI-4, CH-4, CG-4, CF-4, CF / SM, AND KOMATSU TIER 4I, THE PERFORMANCE REQUIREMENTS OF ACEA E7-08, E9-08, AND THE ENGINE REQUIREMENTS OF MB 228.31, DEUTZ DQC III-10 LA, MTU CATEGORY 2.1, 2, AND 1, DDC 2000/4000 SERIES TYPE2/TYPE 1, MAN 3275, AND MAN 271. HTTP://CONTENT.VALVOLINE.COM/PDF/PREMIUM_BLUE.PDF |  | RIMULA R4 L 15W-40 API CJ-4/CI-4+/CI-4/CH-4/CG-4/CF-4/CF ACEA E9/E7 CAT ECF-2/ECF-3 CUMMINS CES 20081/77/72/71 DDC 93K218 DEUTZ DQC III-10 LA MACK EO-O PREMIUM PLUS MAN M3575 MB 228.31 MTU CAT 2.1 RENAULT RLD-3 VOLVO VDS-4, VDS-3 CATERPILLAR ECF-2, ECF-3 JASO DH-2 IVECO T2 E7 (MEETS) | FOR DIESEL ENGINE APPLICATIONS ONLY. FOR GASOLINE STANDARD API SL REQUIREMENTS, MAY CONSIDER RIMULA R4 X 15W-40
en_IE | IE | Valvoline | 2T Super Outboard | 001A0380 | Shell Nautilus Premium Outboard | 1 | NMMA TC-W3 RECERTIFIED RL-56669E |  | TWO STROKE PREMIUM OUTBOARD OIL NMMA TC-W3
en_IE | IE | Valvoline | Ultramax HLP 100 | 001F8441 | Shell Tellus S2 MX 100 | 1 | MINERAL, HLP TYPE HYDRAULIC FLUID. DIN 51524(PART 2) ; SPERRY VICKERS M-2950-S/I-286-S; US STEEL 127; THYSEN-TH N-256132 |  | HIGH PERFORMANCE HYDRAULIC FLUID BASED ON GROUP II BASE OILS SUITABLE FOR A WIDE RANGE OF HYDRAULIC POWER APPLICATIONS FOUND IN MANUFACTURING AND INDUSTRIAL ENVIRONMENTS TELLUS S2 MX FLUIDS ARE DESIGNED TO MEET: BOSCH REXROTH FLUID RATING RDE 90245 (ISO 32, 46, 68) PARKER DENISON (HF-0, HF-1, HF-2) (ISO 32, 46, 68) EATON E-FDGN-TB002-E (ISO 22, 32, 46, 68, 100) FIVES (CINCINNATI MACHINE) P-69 (ISO 68),P-68 (ISO 32), P-70 (ISO 46) ISO 11158 (HM FLUIDS) (ISO 22, 32, 46, 68, 100) DIN 51524 PART 2 HLP TYPE (ISO 22, 32, 46, 68, 100) ASTM D6158-05 (HM FLUIDS) (ISO 22, 32, 46, 68, 100) SWEDISH STANDARD SS 15 54 34 AM (ISO 32, 46, 68)
en_IE | IE | Valvoline | Ynpower™ XL-III Motor Oil SAE 5W-30 | 001E9070 | Helix Ultra ECT 5W-30 | 1 | ACEA C3-10 ACEA A3/B4-04 MEETS ALL ENGINE PROTECTION REQUIREMENTS OF ACEA C2 APPROVED UNDER VW STANDARD 504.00 / 507.00* MB-APPROVAL 229.51** BMW LONGLIFE-04 PORSCHE C30 |  | HELIX ULTRA ECT 5W-30: BMW LONG LIFE-04 MERCEDES BENZ 229.51 VW 504.00/507.00 PORSCHE C30 MEETS THE ENGINE PERFORMANCE REQUIREMENTS OF ACEA C3
en_IE | IE | Valvoline | Ultramax HLP 22 | 001F8437 | Shell Tellus S2 MX 22 | 1 | MINERAL, HLP TYPE HYDRAULIC FLUID. DIN 51524(PART 2) ; SPERRY VICKERS M-2950-S/I-286-S; US STEEL 127; THYSEN-TH N-256132 |  | HIGH PERFORMANCE HYDRAULIC FLUID BASED ON GROUP II BASE OILS SUITABLE FOR A WIDE RANGE OF HYDRAULIC POWER APPLICATIONS FOUND IN MANUFACTURING AND INDUSTRIAL ENVIRONMENTS TELLUS S2 MX FLUIDS ARE DESIGNED TO MEET: BOSCH REXROTH FLUID RATING RDE 90245 (ISO 32, 46, 68) PARKER DENISON (HF-0, HF-1, HF-2) (ISO 32, 46, 68) EATON E-FDGN-TB002-E (ISO 22, 32, 46, 68, 100) FIVES (CINCINNATI MACHINE) P-69 (ISO 68),P-68 (ISO 32), P-70 (ISO 46) ISO 11158 (HM FLUIDS) (ISO 22, 32, 46, 68, 100) DIN 51524 PART 2 HLP TYPE (ISO 22, 32, 46, 68, 100) ASTM D6158-05 (HM FLUIDS) (ISO 22, 32, 46, 68, 100) SWEDISH STANDARD SS 15 54 34 AM (ISO 32, 46, 68)
en_IE | IE | Valvoline | Ultramax HLP 32 | 001F8438 | Shell Tellus S2 MX 32 | 1 | MINERAL, HLP TYPE HYDRAULIC FLUID. DIN 51524(PART 2) ; SPERRY VICKERS M-2950-S/I-286-S; US STEEL 127; THYSEN-TH N-256132 |  | HIGH PERFORMANCE HYDRAULIC FLUID BASED ON GROUP II BASE OILS SUITABLE FOR A WIDE RANGE OF HYDRAULIC POWER APPLICATIONS FOUND IN MANUFACTURING AND INDUSTRIAL ENVIRONMENTS TELLUS S2 MX FLUIDS ARE DESIGNED TO MEET: BOSCH REXROTH FLUID RATING RDE 90245 (ISO 32, 46, 68) PARKER DENISON (HF-0, HF-1, HF-2) (ISO 32, 46, 68) EATON E-FDGN-TB002-E (ISO 22, 32, 46, 68, 100) FIVES (CINCINNATI MACHINE) P-69 (ISO 68),P-68 (ISO 32), P-70 (ISO 46) ISO 11158 (HM FLUIDS) (ISO 22, 32, 46, 68, 100) DIN 51524 PART 2 HLP TYPE (ISO 22, 32, 46, 68, 100) ASTM D6158-05 (HM FLUIDS) (ISO 22, 32, 46, 68, 100) SWEDISH STANDARD SS 15 54 34 AM (ISO 32, 46, 68)
en_IE | IE | Valvoline | HD SAE 40 | 001C4573 | Shell Rimula R3+ 40 | 1 | API CF-4, SG MAN 270 |  | MONOGRADE HEAVY DUTY DIESEL ENGINE OILS API CF MAN 270 MB 228.0 MTU CATEGORY 1 ACEA E2
en_IE | IE | Valvoline | ATF DexIII/Mercon | 001D8301 | Shell Spirax S4 ATF HDX | 1 | MERCON® DEXRON®-III FORD M2C138-CJ FORD M2C166-H ALLISON C-4 CATERPILLAR TO-2 ALLISON TES-389 |  | FORD MERCON GENERAL MOTORS ALLISON C-4 ZF TE-ML 04D-09-14B- 16L-17C VOITH 55.6336 (EX G 1363) MB 236.9 MAN 339 TYP Z2, 339 TYP V2 FULFILS GM FORMER DEXRON IIIG SPECIFICATION
en_IE | IE | Valvoline | GEO LA 40 | 001E7181 | Shell Mysella S3 N 40 | 1 |  |  | FOR USE IN 4-STROKE, SPARK IGNITION ENGINES WHICH REQUIRE A LOW ASH OIL AND USE NATURAL GAS AS FUEL
en_IE | IE | Varol Lubricants | Varpress Hydraulic 46 | 001F8439 | Shell Tellus S2 MX 46 | 1 | VARPRESS APPEARS TO BE A PRODUCT OF VAROL LUBRICANTS. IT IS DESCRIBED AS A HIGH QUALITY, COMPREHENSIVE RANGE OF HYDRAULIC OILS, FORMULATED TO PREVENT WEAR, OXIDATION, CORROSION AND FOAMING. LINK - HTTP://WWW.VAROLLUBRICANTS.CO.UK/PRODUCTS/PLANT-AND-PRODUCTION-LUBRICANTS/HYDRAULIC-FLUIDS/ |  | HIGH PERFORMANCE HYDRAULIC FLUID BASED ON GROUP II BASE OILS SUITABLE FOR A WIDE RANGE OF HYDRAULIC POWER APPLICATIONS FOUND IN MANUFACTURING AND INDUSTRIAL ENVIRONMENTS TELLUS S2 MX FLUIDS ARE DESIGNED TO MEET: BOSCH REXROTH FLUID RATING RDE 90245 (ISO 32, 46, 68) PARKER DENISON (HF-0, HF-1, HF-2) (ISO 32, 46, 68) EATON E-FDGN-TB002-E (ISO 22, 32, 46, 68, 100) FIVES (CINCINNATI MACHINE) P-69 (ISO 68),P-68 (ISO 32), P-70 (ISO 46) ISO 11158 (HM FLUIDS) (ISO 22, 32, 46, 68, 100) DIN 51524 PART 2 HLP TYPE (ISO 22, 32, 46, 68, 100) ASTM D6158-05 (HM FLUIDS) (ISO 22, 32, 46, 68, 100) SWEDISH STANDARD SS 15 54 34 AM (ISO 32, 46, 68)
en_IE | IE | Verkol | Vesta TD 2 | 001D8301 | Shell Spirax S4 ATF HDX | 1 | FLUID WITH HIGH STABILITY AGAINST DEGRADATION, EXCELLENT RESISTANCE TO CORROSION AND OXIDATION AND LOW FORMATION OF DEPOSITS. IDEAL FOR AUTOMATIC TRANSMISSIONS AND TORQUE CONVERTERS THAT REQUIRE LUBRICATION ACCORDING TO THE G.M.DEXRON II D SPECIFICATION, AND IN PARTICULAR SUITABLE FOR MOST OF THE FURUKAWA, KOMATSU, GURIA AND FAUN UNITS. IT EXCEEDS THE DEXRON-II D STANDARD. |  | FORD MERCON GENERAL MOTORS ALLISON C-4 ZF TE-ML 04D-09-14B- 16L-17C VOITH 55.6336 (EX G 1363) MB 236.9 MAN 339 TYP Z2, 339 TYP V2 FULFILS GM FORMER DEXRON IIIG SPECIFICATION
en_IE | IE | Volvo | Penta 5W-30 | 001E9389 | Helix Ultra Professional AG 5W-30 | 1 | API SM |  | HELIX ULTRA PROFESSIONAL AG 5W-30: API SN ACEA C3 GM DEXOS2 LICENSE GB2B0611014
en_IE | IE | Volvo | Penta VDS2 15W-40 | 001E7746 | Shell Rimula R4 X 15W-40 | 1 | VDS-2, API CG-4, ACEA E3 |  | RIMULA R4 X 15W-40: API CI-4, CH-4, CG-4, CF-4, CF: SL ACEA E7, E5, E3 GLOBAL DHD-1 CATERPILLAR ECF-2, ECF-1-A CUMMINS CES 20078, 77, 76, 75, 72, 71 DDC 93K215 DEUTZ DQC III-10 MACK EO-M+, EO-M MAN M3275-1 MB APPROVAL 228.3 MTU CATEGORY 2 RENAULT TRUCKS RLD-2 VOLVO VDS-3 JASO DH-1
en_IE | IE | Volvo | Penta SYN Trans 75W-90 | 001D8290 | Shell Spirax S6 AXME 75W-90 | 1 | FULLY SYNTHETIC. API GL5 |  | API GL-5, MT-1 SAE J2360 US MILITARY MIL-PRF-2105E QPL PRI GL 0211 ARVINMERITOR EU REAR AXLE 400,000KM EXTENDED DRAINS ARVINMERITOR USA EXTENDED DRAIN DAF MAN MAN 342 TYP S1 SCANIA STO 1:0 - HIGH PERFORMANCE OIL FOR MANUAL TRANSMISSIONS ZF 05B-07A-12B-16F-17B- 19C-21B VOLVO 97312
en_IE | IE | Worthington Creyssensac | Rotair Plus 4000 | 001D7786 | Shell Corena S4 R 46 | 1 | COMPRESSOR OIL SPECIALLY FORMULATED TO MEET THE REQUIREMENTS OF WORTHINGTON ROTARY SCREW AIR COMPRESSORS. ROTAIR PLUS 4000 IS A SEMI-SYNTHETIC BASED OIL WHICH IS DESIGNED TO RETAIN PERFORMANCE THROUGHOUT A 4000 HOUR DESIGN LIFE. ISO VG 46. HTTP://WWW.AIRLINES-PNEUMATICS.CO.UK/PRODUCT.ASP?PRODUCTCODE=S02010615 |  | AN ADVANCED SYNTHETIC AIR COMPRESSOR OIL INCORPORATING A UNIQUE HIGH PERFORMANCE ADDITIVE SYSTEM. IT IS DESIGNED TO DELIVER THE HIGHEST PERFORMANCE LUBRICATION OF ROTARY SLIDING VANE AND SCREW AIR COMPRESSORS. IT USES AN ADVANCED ADDITIVE SYSTEM TO PROVIDE EXCELLENT PROTECTION AND PERFORMANCE FOR COMPRESSORS RUNNING AT PRESSURES OVER 25 BAR AND IN EXCESS OF 100C DISCHARGE TEMPERATURES WITH OIL MAINTENANCE INTERVALS OF UP TO 12,000 HOURS.
en_IE | IE | Worthington Creyssensac | Rotair 2000 | 001D7786 | Shell Corena S4 R 46 | 1 | COMPRESSOR OIL SPECIALLY FORMULATED TO MEET THE REQUIREMENTS OF WORTHINGTON ROTARY SCREW AIR COMPRESSORS. ROTAIR 2000 IS A MINERAL BASED OIL WHICH IS DESIGNED TO RETAIN PERFORMANCE THROUGHOUT A 2000 HOUR DESIGN LIFE. ISO VG 46. HTTP://WWW.AIRLINES-PNEUMATICS.CO.UK/PRODUCT.ASP?PRODUCTCODE=S02010615 |  | AN ADVANCED SYNTHETIC AIR COMPRESSOR OIL INCORPORATING A UNIQUE HIGH PERFORMANCE ADDITIVE SYSTEM. IT IS DESIGNED TO DELIVER THE HIGHEST PERFORMANCE LUBRICATION OF ROTARY SLIDING VANE AND SCREW AIR COMPRESSORS. IT USES AN ADVANCED ADDITIVE SYSTEM TO PROVIDE EXCELLENT PROTECTION AND PERFORMANCE FOR COMPRESSORS RUNNING AT PRESSURES OVER 25 BAR AND IN EXCESS OF 100C DISCHARGE TEMPERATURES WITH OIL MAINTENANCE INTERVALS OF UP TO 12,000 HOURS. | SYNTHETIC BASED. FOR ROTARY SCREW / SLIDING VANE COMPRESSOR APPLICATIONS
en_IE | IE | ZF | Ecofluid A Plus | 001D8307 | Shell Spirax S6 ATF ZM | 1 | FULLY SYNTHETIC OIL FOR AUTOMATIC C.V. TRANSMISSIONS. TE-ML 04D, 14E, 16N, 20E. |  | FULLY SYNTHETIC ZF TE ML 4D, 14E, 16N, 20E MAN 339 TYP Z4 (ZF ECOMAT 150,000KM)
en_IN | IN | Aegean | Alfasys 305 | 001A0327 | Shell Melina S 30 | 1 | SUITABLE FOR LARGE LOW SPEED TWO STROKE CROSS HEAD DIESEL ENGINES WITH SEPARATE CYLINDER LUBRICATION. TBN 5, SAE 30 |  | SAE 30, TBN 5. SHELL ALTERNATIVE IS POSTED IN THE COMPETITORS WEBSITE. CHECK THIS LINK - HTTP://WWW.AMPNI.COM/LUBRICANTS.ASP
en_IN | IN | Agip | GR MU 3 | 001D8464 | Shell Gadus S2 V100 3 | 1 | NON-EP, MULTIPURPOSE LITHIUM GREASE |  | APPLICATION : GENERAL PURPOSE INDUSTRIAL GREASES OPERATING TEMPERATURE : -30 °C TO +130 °C THICKENER : LITHIUM NLGI : 3 VISCOSITY@ 40 C : 100 CST
en_IN | IN | Agip | OTE 32 | 001A9782 | Shell Turbo Oil T 32 | 1 | DESIGNED TO SATISFY EVEN THE MOST SEVERE LUBRICATION REQUIREMENTS OF STEAM,GAS AND WATER TURBINES |  | HIGH QUALITY INDUSTRIAL STEAM & GAS TURBINE OILS. GENERAL ELECTRIC GEK 28143B – TYPE I (ISO 32), GEK 28143B – TYPE II (ISO 46), 46506E SIEMENS - WESTINGHOUSE 21T0591 & PD-55125Z3 DIN 51515 PART 1 & 2 ISO 8068 SOLAR ES 9-224W CLASS II GEC ALSTOM NBA P50001 JIS K2213 TYPE 2 BS 489-1999 ASTM D4304, TYPE I SIEMENS/MANNESMANN DEMAG 800037 98 APPROVED BY OEM AGAINST: SIEMENS POWER GENERATION TLV 9013 04 & TLV 9013 05 ALSTOM POWER TURBO-SYSTEMS HTGD 90-117 MAN TURBO SP 079984 D0000 E99 CINCINNATI APPROVALS: P-38: TURBO T 32, P-55: TURBO T 46, P-54: TURBO T 68 SKODA: TECHNICAL PROPERTIES TP 0010P/97 TURBO OILS T 32 & 46 FOR USE IN STEAM TURBINES
en_IN | IN | Agip | Rotra Multi THT 80W | 001D8246 | Shell Spirax S4 TXM | 1 | GL-4, C4, TO-2, MS 1209, MF 1135/1141/1143, FNHA 2C 201.00 |  | PREMIUM, SAE 10W-30, MULTI-FUNCTIONAL TRACTOR TRANSMISSION AND HYDRAULIC OIL SPECIFICATION AND APPROVALS API GEAR PERFORMANCE API GL-4 CASE NEW HOLLAND MAT-3525 M2C-134 A-D FNHA-2-D.201.00 JOHN DEERE JDM-J20C MASSEY-FERGUSON M1143 M1145 VOLVO WB 101 ZF TE-ML 03E, 05F, 06D, 06K, 17E, 21F CATERPILLAR TO-2 (OBSOLETE) KOMATSU RECOMMENDED FOR USE IN CERTAIN CONSTRUCTION EQUIPMENTS SPIRAX S4 TXM IS ALSO RECOMMENDED FOR USE IN CASE EQUIPMENT WHERE FLUIDS MEETING MS 1207, 1209 OR 1210 ARE SPECIFIED. SPIRAX S4 TXM CAN BE USED WHEN A SAE J 306 85W GRADE IS RECOMMENDED
en_IN | IN | Agip | Exidia 220 | 001D7772 | Shell Tonna S2 M 220 | 1 | MACHINE TOOL SLIDEWAY OIL |  | MINERAL BASED FOR MACHINE TOOL SLIDEWAYS, TABLES & FEED MECHANISMS, MACHINE TOOL HYDRAULIC SYSTEMS, MACHINE TOOL GEARBOXES AND SPINDLES. FIVES CINCINNATI P-50 (ISO 220), P-47 (ISO 68), ISO 19378 / ISO 6743-13 GA AND GB, CGLP SLIDEWAY OILS AGAINST DIN 51502
en_IN | IN | Agip | Blasia 460 | 001F1182 | Shell Omala S2 GX 460 | 1 | HAS BEEN DEVELOPED TO MEET THE WIDEST RANGE OF REQUIREMENTS OF EP (EXTREME PRESSURE) LUBRICATION FOR GEARS, BEARINGS UNDER SEVER DUTY |  | EXTREME-PRESSURE OILS DESIGNED PRIMARILY FOR THE LUBRICATION OF HEAVY DUTY INDUSTRIAL GEARS MEETS ISO 12925-1 TYPE CKD, EXCEPT ISO 680-1000. ISO 680 MEETS CKC. MEETS DIN 51517- PART 3 (CLP), EXCEPT ISO 1000 MEETS AGMA 9005- EO2 (EP) MEETS US STEEL 224 MEETS DAVID BROWN S1.53.101,102,103,104 MEETS MAG (CINCINATTI MACHINE) P34,35,59,63, 74, 76-78
en_IN | IN | Agip | Exidia 68 | 001D7771 | Shell Tonna S2 M 68 | 1 | MACHINE TOOL SLIDEWAY OIL |  | MINERAL BASED FOR MACHINE TOOL SLIDEWAYS, TABLES & FEED MECHANISMS, MACHINE TOOL HYDRAULIC SYSTEMS, MACHINE TOOL GEARBOXES AND SPINDLES. THE LOWER VISCOSITY GRADES (SHELL TONNA S3 M 32 OR 68) ARE INTENDED FOR HORIZONTAL SLIDE LUBRICATION. FOR VERTICAL SLIDES USE TONNA S3 M 220. FIVES CINCINNATI P-50 (ISO 220), P-47 (ISO 68), ISO 11158 / ISO 6743-4 HG, ISO 12925-1 / ISO 6743-6 CKC, ISO 19378 / ISO 6743-13 GA AND GB, DIN 51517-3 CLP, CGLP SLIDEWAY OILS AGAINST DIN 51502
en_IN | IN | Agip | OTE 46 | 001A9783 | Shell Turbo Oil T 46 | 1 | DESIGNED TO SATISFY EVEN THE MOST SEVERE LUBRICATION REQUIREMENTS OF STEAM,GAS AND WATER TURBINES |  | HIGH QUALITY INDUSTRIAL STEAM & GAS TURBINE OILS. GENERAL ELECTRIC GEK 28143B – TYPE I (ISO 32), GEK 28143B – TYPE II (ISO 46), 46506E SIEMENS - WESTINGHOUSE 21T0591 & PD-55125Z3 DIN 51515 PART 1 & 2 ISO 8068 SOLAR ES 9-224W CLASS II GEC ALSTOM NBA P50001 JIS K2213 TYPE 2 BS 489-1999 ASTM D4304, TYPE I SIEMENS/MANNESMANN DEMAG 800037 98 APPROVED BY OEM AGAINST: SIEMENS POWER GENERATION TLV 9013 04 & TLV 9013 05 ALSTOM POWER TURBO-SYSTEMS HTGD 90-117 MAN TURBO SP 079984 D0000 E99 CINCINNATI APPROVALS: P-38: TURBO T 32, P-55: TURBO T 46, P-54: TURBO T 68 SKODA: TECHNICAL PROPERTIES TP 0010P/97 TURBO OILS T 32 & 46 FOR USE IN STEAM TURBINES
en_IN | IN | Agrolube | Sincros C 10W-30 | 001D8246 | Shell Spirax S4 TXM | 1 | GL-4, C4, TO-2, MF 1135/1141, FNHA 2C 201.00, J20C, VICKERS I-286-S |  | PREMIUM, SAE 10W-30, MULTI-FUNCTIONAL TRACTOR TRANSMISSION AND HYDRAULIC OIL SPECIFICATION AND APPROVALS API GEAR PERFORMANCE API GL-4 CASE NEW HOLLAND MAT-3525 M2C-134 A-D FNHA-2-D.201.00 JOHN DEERE JDM-J20C MASSEY-FERGUSON M1143 M1145 VOLVO WB 101 ZF TE-ML 03E, 05F, 06D, 06K, 17E, 21F CATERPILLAR TO-2 (OBSOLETE) KOMATSU RECOMMENDED FOR USE IN CERTAIN CONSTRUCTION EQUIPMENTS SPIRAX S4 TXM IS ALSO RECOMMENDED FOR USE IN CASE EQUIPMENT WHERE FLUIDS MEETING MS 1207, 1209 OR 1210 ARE SPECIFIED. SPIRAX S4 TXM CAN BE USED WHEN A SAE J 306 85W GRADE IS RECOMMENDED
en_IN | IN | Agrolube | Sincros B 10W-30 | 001D8246 | Shell Spirax S4 TXM | 1 | GL-4, C4, TO-2, MF 1135, HF-0/HF-2, VICKERS I-286-S |  | PREMIUM, SAE 10W-30, MULTI-FUNCTIONAL TRACTOR TRANSMISSION AND HYDRAULIC OIL SPECIFICATION AND APPROVALS API GEAR PERFORMANCE API GL-4 CASE NEW HOLLAND MAT-3525 M2C-134 A-D FNHA-2-D.201.00 JOHN DEERE JDM-J20C MASSEY-FERGUSON M1143 M1145 VOLVO WB 101 ZF TE-ML 03E, 05F, 06D, 06K, 17E, 21F CATERPILLAR TO-2 (OBSOLETE) KOMATSU RECOMMENDED FOR USE IN CERTAIN CONSTRUCTION EQUIPMENTS SPIRAX S4 TXM IS ALSO RECOMMENDED FOR USE IN CASE EQUIPMENT WHERE FLUIDS MEETING MS 1207, 1209 OR 1210 ARE SPECIFIED. SPIRAX S4 TXM CAN BE USED WHEN A SAE J 306 85W GRADE IS RECOMMENDED
en_IN | IN | Akros | Hydraulic 46 HV | 001D7750 | Shell Tellus S2 V 46 | 1 | ISO VG 46, DIN 51524 PART 2 HV 46, CINCINNATI MILACRON P-70, DENISON HF-0, VICKERS M-2950-S, SDFG OI1446HV |  | SHELL TELLUS S2 V FLUIDS HAVE THE FOLLOWING APPROVALS: DENISON HYDRAULICS (HF-0, HF-1, HF-2) CINCINNATI MACHINE P-68 (ISO 32), P-70 (ISO 46), P-69 (ISO 68) EATON VICKERS M-2950 S EATON VICKERS I-286 S SHELL TELLUS S2 V FLUIDS MEET OR EXCEED THE REQUIREMENTS OF: SWEDISH STANDARD SS 15 54 34 AM ISO 11158 (HV FLUIDS) AFNOR NF-E 48-603 ASTM 6158-05 (HV FLUIDS) DIN 51524 PART 3 HVLP TYPE GB 111181-1-94 (HV FLUIDS)
en_IN | IN | Akros | T2 Grease | 001D8425 | Shell Gadus S3 V220C 2 | 1 | SPECIFIC GREASE FOR WHEEL HUBS AND FOR GENERAL LUBRICATION OF TRACTORS AND AGRICULTURAL MACHINERY. NLGI 2, MINERAL, LI/CA GREASE |  | PRODUCT DESCRIPTION : PREMIUM MULTIPURPOSE EXTREME-PRESSURE GREASE APPLICATION : GREASE LUBRICATION OF HEAVY-DUTY BEARINGS USED IN MACHINERY FOUND IN THE FOLLOWING APPLICATIONS: CONTINUOUS CASTING, VIBRATING SIEVES, QUARRIES ,BREAKERS, ROLLER CONVEYORS, AUTOMOTIVE WHEELBEARINGS THICKENER : LITHIUM COMPLEX NLGI GRADE : 2 OPERATING TEMPERATURE : -20 TO 150 C VISCOSITY @ 40 C : 220 CST | VISCOSITY OF AKROS IS NOT SHOWN IN ITS PRODUCT DATASHEET. IF THE REQUIREMENT IS ISO VG 220 THEN GADUS S3 V220C 2 IS INDEED THE SUITABLE ALTERNATIVE
en_IN | IN | Akros | Idraulic 46 HV | 001D7750 | Shell Tellus S2 V 46 | 1 | ISO VG 46, DIN 51524 PART 2 HV 46, CINCINNATI MILACRON P-70, DENISON HF-0, VICKERS M-2950-S, SDFG OI1446HV HTTP://WWW.MARPEX-AGRO.COM/AKROS/HYDRAULIC/HYDRAULIC46.PDF |  | SHELL TELLUS S2 V FLUIDS HAVE THE FOLLOWING APPROVALS: DENISON HYDRAULICS (HF-0, HF-1, HF-2) CINCINNATI MACHINE P-68 (ISO 32), P-70 (ISO 46), P-69 (ISO 68) EATON VICKERS M-2950 S EATON VICKERS I-286 S SHELL TELLUS S2 V FLUIDS MEET OR EXCEED THE REQUIREMENTS OF: SWEDISH STANDARD SS 15 54 34 AM ISO 11158 (HV FLUIDS) AFNOR NF-E 48-603 ASTM 6158-05 (HV FLUIDS) DIN 51524 PART 3 HVLP TYPE GB 111181-1-94 (HV FLUIDS)
en_IN | IN | Amoco | Industrial 68 | 001D7745 | Shell Tellus S2 M 68 | 1 |  |  | TELLUS S2 M FLUIDS HAVE THE FOLLOWING APPROVALS: DENISON HYDRAULICS (HF-0, HF-1, HF-2) CINCINNATI MACHINE P-68 (ISO 32), P-70 (ISO 46), P-69 (ISO 68) EATON VICKERS M-2950 S EATON VICKERS I-286 S TELLUS S2 M FLUIDS ARE LISTED BY: BOSCH REXROTH REF 17421-001 AND RD 220-1/04.03 TELLUS S2 M FLUIDS MEET OR EXCEED THE REQUIREMENTS OF THE FOLLOWING STANDARDS: ISO 11158 (HM FLUIDS) AFNOR NF-E 48-603 ASTM 6158-05 (HM FLUIDS) DIN 51524 PART 2 HLP TYPE SWEDISH STANDARD SS 15 54 34 AM GB 111181-1-94 (HM FLUIDS)
en_IN | IN | Anderol | Anderol 500 | 001D7779 | Shell Corena S2 P 100 | 2 | ANDEROL 500 IS AN ISO 100 DIESTER-BASED LUBRICANT DESIGNED TO PROVIDE HIGH TEMPERATURE AND LONG-TERM LUBRICATION WITH MINIMAL DEPOSIT FORMATION FOR RECIPROCATING COMPRESSORS |  | HIGH QUALITY AIR COMPRESSOR OIL DESIGNED TO DELIVER THE LUBRICATION PERFORMANCE FOR HIGH PRESSURE RECIPROCATING COMPRESSORS. IT IS SUITABLE FOR MOST RECIPROCATING AIR COMPRESSORS RUNNING AT UP TO 220C DISCHARGE TEMPERATURES AT ELEVATED PRESSURES. | RECOMMENDED ONLY IF MINERAL OIL IS ACCEPTABLE
en_IN | IN | Anderol | Anderol 3057 M | 001D7787 | Shell Corena S4 R 68 | 1 | SYNTHETIC COMPRESSOR LUBRICANT OIL FLOODED ROTARY SCREW COMPRESSORS • OIL FLOODED ROTARY VANE COMPRESSORS MEETS OR EXCEEDS DIN 51506 |  | AN ADVANCED SYNTHETIC AIR COMPRESSOR OIL INCORPORATING A UNIQUE HIGH PERFORMANCE ADDITIVE SYSTEM. IT IS DESIGNED TO DELIVER THE HIGHEST PERFORMANCE LUBRICATION OF ROTARY SLIDING VANE AND SCREW AIR COMPRESSORS. IT USES AN ADVANCED ADDITIVE SYSTEM TO PROVIDE EXCELLENT PROTECTION AND PERFORMANCE FOR COMPRESSORS RUNNING AT PRESSURES OVER 25 BAR AND IN EXCESS OF 100C DISCHARGE TEMPERATURES WITH OIL MAINTENANCE INTERVALS OF UP TO 12,000 HOURS.
en_IN | IN | Aral | Aral Degol BG 680 | 001F1183 | Shell Omala S2 GX 680 | 2 | ARAL DEGOL BG ARE SILICONE-/ZINC-FREE HIGH-PERFORMANCE GEAR OIL WITH HIGHPERFORMANCE PROPERTIES FOR ENCAPSULATED GEAR BORES. HIGH WEAR PROTECTION LEVELS IN THE MIXED FRICTION RANGE. HIGHLY SUITABLE FOR THE LUBRICATION OF BEARINGS. ACHIEVED WEAR VALUES UNDER 5 MG IN THE FAG-FE 8 TEST AND DESIGNATED TEST WINNER. ARAL DEGOL BG 68 TO ARAL DEGOL BG 460 ARE APPROVED IN LINE WITH SEB NO. 181 226. CLP GEAR OILS IN LINE WITH DIN 51 517-3. MINERAL BASED. HTTP://WWW.ARALBG.COM/UPLOADS/DOCUMENTS/PDF/ARAL-PRODUKTKATALOG_INDUSTRISL.PDF |  | EXTREME-PRESSURE OILS DESIGNED PRIMARILY FOR THE LUBRICATION OF HEAVY DUTY INDUSTRIAL GEARS MEETS FIVES CINCINNATI P-34 MEETS AGMA 9005 - EO2 MEETS ISO 12925-1 TYPE CKC MEETS DIN 51517- PART 3 CLP. OMALA GEAR OILS CONTAIN TRACE AMOUNTS OF SILICON
en_IN | IN | Aral | Aral Degol BG 68 | 001F1172 | Shell Omala S2 GX 68 | 2 | ARAL DEGOL BG ARE SILICONE-/ZINC-FREE HIGH-PERFORMANCE GEAR OIL WITH HIGHPERFORMANCE PROPERTIES FOR ENCAPSULATED GEAR BORES. HIGH WEAR PROTECTION LEVELS IN THE MIXED FRICTION RANGE. HIGHLY SUITABLE FOR THE LUBRICATION OF BEARINGS. ACHIEVED WEAR VALUES UNDER 5 MG IN THE FAG-FE 8 TEST AND DESIGNATED TEST WINNER. ARAL DEGOL BG 68 TO ARAL DEGOL BG 460 ARE APPROVED IN LINE WITH SEB NO. 181 226. CLP GEAR OILS IN LINE WITH DIN 51 517-3. MINERAL BASED. HTTP://WWW.ARALBG.COM/UPLOADS/DOCUMENTS/PDF/ARAL-PRODUKTKATALOG_INDUSTRISL.PDF |  | EXTREME-PRESSURE OILS DESIGNED PRIMARILY FOR THE LUBRICATION OF HEAVY DUTY INDUSTRIAL GEARS MEETS FIVES CINCINNATI P-63 MEETS AGMA 9005 - EO2 MEETS ISO 12925-1 TYPE CKD MEETS DIN 51517- PART 3 CLP. OMALA GEAR OILS CONTAIN TRACE AMOUNTS OF SILICON
en_IN | IN | Aral | Aral Degol BG 460 | 001F1182 | Shell Omala S2 GX 460 | 2 | ARAL DEGOL BG ARE SILICONE-/ZINC-FREE HIGH-PERFORMANCE GEAR OIL WITH HIGHPERFORMANCE PROPERTIES FOR ENCAPSULATED GEAR BORES. HIGH WEAR PROTECTION LEVELS IN THE MIXED FRICTION RANGE. HIGHLY SUITABLE FOR THE LUBRICATION OF BEARINGS. ACHIEVED WEAR VALUES UNDER 5 MG IN THE FAG-FE 8 TEST AND DESIGNATED TEST WINNER. ARAL DEGOL BG 68 TO ARAL DEGOL BG 460 ARE APPROVED IN LINE WITH SEB NO. 181 226. CLP GEAR OILS IN LINE WITH DIN 51 517-3. MINERAL BASED. HTTP://WWW.ARALBG.COM/UPLOADS/DOCUMENTS/PDF/ARAL-PRODUKTKATALOG_INDUSTRISL.PDF |  | EXTREME-PRESSURE OILS DESIGNED PRIMARILY FOR THE LUBRICATION OF HEAVY DUTY INDUSTRIAL GEARS MEETS FIVES CINCINNATI P-35 MEETS AGMA 9005- EO2 MEETS ISO 12925-1 TYPE CKC MEETS DIN 51517- PART 3 CLP. OMALA GEAR OILS CONTAIN TRACE AMOUNTS OF SILICON
en_IN | IN | Aral | Bartran HV 46 | 001D7750 | Shell Tellus S2 V 46 | 2 | THEY ARE MANUFACTURED USING HIGH-QUALITY BASE STOCKS WHICH POSSESS EXCEPTIONAL CHEMICAL AND THERMAL STABILITY. ADDITIONALLY, THEY CONTAIN A TECHNOLOGICALLY ADVANCED ADDITIVE SYSTEM. COMPLETELY ASHLESS (NON-ZINC) • SUPERIOR BARTRAN® HV HAS BEEN PROVEN TO EXHIBIT SUPERIOR HYDROLYTIC STABILITY AND FILTERABILITY. |  | SHELL TELLUS S2 V FLUIDS HAVE THE FOLLOWING APPROVALS: DENISON HYDRAULICS (HF-0, HF-1, HF-2) CINCINNATI MACHINE P-68 (ISO 32), P-70 (ISO 46), P-69 (ISO 68) EATON VICKERS M-2950 S EATON VICKERS I-286 S SHELL TELLUS S2 V FLUIDS MEET OR EXCEED THE REQUIREMENTS OF: SWEDISH STANDARD SS 15 54 34 AM ISO 11158 (HV FLUIDS) AFNOR NF-E 48-603 ASTM 6158-05 (HV FLUIDS) DIN 51524 PART 3 HVLP TYPE GB 111181-1-94 (HV FLUIDS) | PROVIDED USING A MINERAL AND ZINC BASED HYDRAULIC OIL IS NOT AN ISSUE
en_IN | IN | Aral | Arcanol Load 400 | 001D8428 | Shell Gadus S3 V460 2 | 1 | APPLICATIONS: SPECIAL GREASE FOR BALL BEARINGS AND ROLLER BEARINGS TYPICAL USES: MINING MACHINERY CONSTRUCTION MACHINERY SOAP/THICKENER: LI/CA NLGI GRADE: 2 OIL VISCOSITY CST AT 40°C: (KINEMATIC) 400 OIL VISCOSITY CST AT 100°C: (KINEMATIC) UNAVAILABLE DROPPING POINT °C: 165 MAX OP TEMP °C: 140 MIN OP TEMP °C: -20 WORKED PENETRATION: 265-295 TIMKEN OK LOAD LB: UNAVAILABLE EXTREME PRESSURE: NO FOOD GRADE (NSF H1): NO |  | APPLICATION : GENERAL - INDUSTRIAL (HEAVY DUTY) THICKENER : LITHIUM COMPLEX VISCOSITY @ 40C : 460 CST OPERATING TEMPERATURE : -20C TO 150C
en_IN | IN | Aral | Aral Degol BG 100 | 001F1173 | Shell Omala S2 GX 100 | 2 | ARAL DEGOL BG ARE SILICONE-/ZINC-FREE HIGH-PERFORMANCE GEAR OIL WITH HIGHPERFORMANCE PROPERTIES FOR ENCAPSULATED GEAR BORES. HIGH WEAR PROTECTION LEVELS IN THE MIXED FRICTION RANGE. HIGHLY SUITABLE FOR THE LUBRICATION OF BEARINGS. ACHIEVED WEAR VALUES UNDER 5 MG IN THE FAG-FE 8 TEST AND DESIGNATED TEST WINNER. ARAL DEGOL BG 68 TO ARAL DEGOL BG 460 ARE APPROVED IN LINE WITH SEB NO. 181 226. CLP GEAR OILS IN LINE WITH DIN 51 517-3. MINERAL BASED. HTTP://WWW.ARALBG.COM/UPLOADS/DOCUMENTS/PDF/ARAL-PRODUKTKATALOG_INDUSTRISL.PDF |  | EXTREME-PRESSURE OILS DESIGNED PRIMARILY FOR THE LUBRICATION OF HEAVY DUTY INDUSTRIAL GEARS MEETS FIVES CINCINNATI P-76 MEETS AGMA 9005 - EO2 MEETS ISO 12925-1 TYPE CKD MEETS DIN 51517- PART 3 CLP. OMALA GEAR OILS CONTAIN TRACE AMOUNTS OF SILICON
en_IN | IN | Aral | Aral Degol BG 150 | 001F1174 | Shell Omala S2 GX 150 | 2 | ARAL DEGOL BG ARE SILICONE-/ZINC-FREE HIGH-PERFORMANCE GEAR OIL WITH HIGHPERFORMANCE PROPERTIES FOR ENCAPSULATED GEAR BORES. HIGH WEAR PROTECTION LEVELS IN THE MIXED FRICTION RANGE. HIGHLY SUITABLE FOR THE LUBRICATION OF BEARINGS. ACHIEVED WEAR VALUES UNDER 5 MG IN THE FAG-FE 8 TEST AND DESIGNATED TEST WINNER. ARAL DEGOL BG 68 TO ARAL DEGOL BG 460 ARE APPROVED IN LINE WITH SEB NO. 181 226. CLP GEAR OILS IN LINE WITH DIN 51 517-3. MINERAL BASED. HTTP://WWW.ARALBG.COM/UPLOADS/DOCUMENTS/PDF/ARAL-PRODUKTKATALOG_INDUSTRISL.PDF |  | EXTREME-PRESSURE OILS DESIGNED PRIMARILY FOR THE LUBRICATION OF HEAVY DUTY INDUSTRIAL GEARS MEETS FIVES CINCINNATI P-77 MEETS AGMA 9005 - EO2 MEETS ISO 12925-1 TYPE CKD MEETS DIN 51517- PART 3 CLP. OMALA GEAR OILS CONTAIN TRACE AMOUNTS OF SILICON
en_IN | IN | Aral | Aral Degol BG 220 | 001F1177 | Shell Omala S2 GX 220 | 2 | ARAL DEGOL BG ARE SILICONE-/ZINC-FREE HIGH-PERFORMANCE GEAR OIL WITH HIGHPERFORMANCE PROPERTIES FOR ENCAPSULATED GEAR BORES. HIGH WEAR PROTECTION LEVELS IN THE MIXED FRICTION RANGE. HIGHLY SUITABLE FOR THE LUBRICATION OF BEARINGS. ACHIEVED WEAR VALUES UNDER 5 MG IN THE FAG-FE 8 TEST AND DESIGNATED TEST WINNER. ARAL DEGOL BG 68 TO ARAL DEGOL BG 460 ARE APPROVED IN LINE WITH SEB NO. 181 226. CLP GEAR OILS IN LINE WITH DIN 51 517-3. MINERAL BASED. HTTP://WWW.ARALBG.COM/UPLOADS/DOCUMENTS/PDF/ARAL-PRODUKTKATALOG_INDUSTRISL.PDF |  | EXTREME-PRESSURE OILS DESIGNED PRIMARILY FOR THE LUBRICATION OF HEAVY DUTY INDUSTRIAL GEARS MEETS FIVES CINCINNATI P-74 MEETS AGMA 9005 - EO2 MEETS ISO 12925-1 TYPE CKD MEETS DIN 51517- PART 3 CLP OMALA GEAR OILS CONTAIN TRACE AMOUNTS OF SILICON
en_IN | IN | Aral | Aral Degol BG 320 | 001F1179 | Shell Omala S2 GX 320 | 2 | ARAL DEGOL BG ARE SILICONE-/ZINC-FREE HIGH-PERFORMANCE GEAR OIL WITH HIGHPERFORMANCE PROPERTIES FOR ENCAPSULATED GEAR BORES. HIGH WEAR PROTECTION LEVELS IN THE MIXED FRICTION RANGE. HIGHLY SUITABLE FOR THE LUBRICATION OF BEARINGS. ACHIEVED WEAR VALUES UNDER 5 MG IN THE FAG-FE 8 TEST AND DESIGNATED TEST WINNER. ARAL DEGOL BG 68 TO ARAL DEGOL BG 460 ARE APPROVED IN LINE WITH SEB NO. 181 226. CLP GEAR OILS IN LINE WITH DIN 51 517-3. MINERAL BASED. HTTP://WWW.ARALBG.COM/UPLOADS/DOCUMENTS/PDF/ARAL-PRODUKTKATALOG_INDUSTRISL.PDF |  | EXTREME-PRESSURE OILS DESIGNED PRIMARILY FOR THE LUBRICATION OF HEAVY DUTY INDUSTRIAL GEARS MEETS FIVES CINCINNATI P-59 MEETS AGMA 9005 - EO2 MEETS ISO 12925-1 TYPE CKD MEETS DIN 51517- PART 3 CLP. OMALA GEAR OILS CONTAIN TRACE AMOUNTS OF SILICON
en_IN | IN | Atlas Copco | Paroil S | 001D7782 | Shell Corena S3 R 46 | 2 | COMPRESSOR & VACUUM PUMP OILS. MODELS XR,XRH, XRV,XS |  | PREMIUM QUALITY AIR COMPRESSOR OIL DESIGNED TO DELIVER HIGH PERFORMANCE LUBRICATION OF ROTARY SLIDING VANE AND SCREW AIR COMPRESSORS. IT USES AN ADVANCED ADDITIVE SYSTEM TO PROVIDE EXCELLENT PROTECTION AND PERFORMANCE FOR COMPRESSORS RUNNING AT UP TO 20 BAR AND 100OC DISCHARGE TEMPERATURES | RECOMMENDED ONLY IF MINERAL OIL IS ACCEPTABLE
en_IN | IN | Atlas Copco | Paroil M | 001D7782 | Shell Corena S3 R 46 | 1 | SCREW COMPRESSOR OIL ISO VG 46 A MINERAL-BASED, PREMIUM QUALITY OIL WITH A HIGH VISCOSITY INDEX (98). ATLAS COPCO PAROIL M IS PURPOSELY DEVELOPED TO PROVIDE HIGH LEVELS OF PERFORMANCE AND PROTECTION FOR SINGLE STAGE COMPRESSORS IN LOW PRESSURE APPLICATIONS. FOR COMPRESSORS WORKING IN "STANDARD" AMBIENT TEMPERATURES BETWEEN +18 DEGREES F AND +104 DEGREES F. |  | PREMIUM QUALITY AIR COMPRESSOR OIL DESIGNED TO DELIVER HIGH PERFORMANCE LUBRICATION OF ROTARY SLIDING VANE AND SCREW AIR COMPRESSORS. IT USES AN ADVANCED ADDITIVE SYSTEM TO PROVIDE EXCELLENT PROTECTION AND PERFORMANCE FOR COMPRESSORS RUNNING AT UP TO 20 BAR AND 100OC DISCHARGE TEMPERATURES | FOR ROTARY SCREW / SLIDING VANE COMPRESSOR APPLICATIONS
en_IN | IN | Atlas Copco | Paroil E | 001E7746 | Shell Rimula R4 X 15W-40 | 1 | lubrication of all diesel engines as used in our compressors and generators Mineral Engine Oil SAE 15W-40 API CI-4, CH-4, CG-4, CF-4, CF.SL
en_IN | IN | BP | Energol HLP-HM 22 | 001D7742 | Shell Tellus S2 M 22 | 1 | HM TYPE HYDRAULIC FLUID |  | TELLUS S2 M FLUIDS HAVE THE FOLLOWING APPROVALS: DENISON HYDRAULICS (HF-0, HF-1, HF-2) CINCINNATI MACHINE P-68 (ISO 32), P-70 (ISO 46), P-69 (ISO 68) EATON VICKERS M-2950 S EATON VICKERS I-286 S TELLUS S2 M FLUIDS ARE LISTED BY: BOSCH REXROTH REF 17421-001 AND RD 220-1/04.03 TELLUS S2 M FLUIDS MEET OR EXCEED THE REQUIREMENTS OF THE FOLLOWING STANDARDS: ISO 11158 (HM FLUIDS) AFNOR NF-E 48-603 ASTM 6158-05 (HM FLUIDS) DIN 51524 PART 2 HLP TYPE SWEDISH STANDARD SS 15 54 34 AM GB 111181-1-94 (HM FLUIDS)
en_IN | IN | BP | Enersyn SG-XP 220 | 001D7857 | Shell Omala S4 WE 220 | 1 | PAG BASED INDUSTRIAL WORM TYPE GEAR OIL. ISO VG 220 |  | PAG BASED OIL FOR WORM TYPE GEARS. MEETS DAVID BROWN S1.53.105 G APPROVED BY SIEMENS MD FOR FLENDER UNITS AND GEAR MOTORS T7300 MEETS ANSI/AGMA 9005-E02 (EP) ISO 12925-1 TYPE CKE FULLY APPROVED BY BONFIGLIOLI | PAG OILS ARE NOT COMPATIBLE WITH MOST OTHER CONVENTIONAL OR SYNTHETIC OILS. SYSTEMS SHOULD BE FLUSHED ACCORDING TO THE RECOMMENDED CHANGE-OVER PROCEDURE.
en_IN | IN | BP | Energol HLP-HM 10 | 001D7737 | Shell Morlina S2 BL 10 | 1 | HM TYPE ISO VG 10 HYDRAULIC FLUID |  | SPECIAL LOW VISCOSITY, SOLVENT REFINED MINERAL OIL BLENDED WITH ZINC FREE ADDITIVES TO PROVIDE EXTENDED PERFORMANCE IN THE HIGH SPEED SPINDLES OF MACHINE TOOLS. ISO VG 10
en_IN | IN | BP | Energol HLP-HM 150 | 001D7810 | Shell Morlina S2 B 150 | 2 | HM TYPE HYDRAULIC FLUID |  |  | IF HL TYPE OIL IS ACCEPTABLE
en_IN | IN | BP | Turbo Oil 2197 | 001A0085 | AeroShell Turbine Oil 560 | 1 | 5 CST HIGH THERMAL STABILITY (HTS) SYNTHETIC LUBRICANT THAT IS APPROVED AGAINST US MILITARY SPECIFICATION MIL-PRF-23699F HTS. |  | AEROSHELL TURBINE OIL 560 IS A THIRD GENERATION, HIGH PERFORMANCE, LOW COKING 5 MM2/S SYNTHETIC HINDERED ESTER OIL INCORPORATING A CAREFULLY SELECTED AND FINELY BALANCED COMBINATION OF ADDITIVES TO IMPROVE THERMAL AND OXIDATION STABILITY. APPROVED MIL - PRF -23699F GRADE HTS
en_IN | IN | BP | Hydraulic Oil 32 | 001D7739 | Shell Hydraulic S1 M 32 | 1 | ANTIWEAR HYDRAULIC FLUID |  | INDUSRIAL HYDRAULIC FLUID ISO 111158 (HM FLUIDS)
en_IN | IN | BP | Energol HLP-HM 46 | 001D7744 | Shell Tellus S2 M 46 | 1 | HM TYPE HYDRAULIC FLUID |  | TELLUS S2 M FLUIDS HAVE THE FOLLOWING APPROVALS: DENISON HYDRAULICS (HF-0, HF-1, HF-2) CINCINNATI MACHINE P-68 (ISO 32), P-70 (ISO 46), P-69 (ISO 68) EATON VICKERS M-2950 S EATON VICKERS I-286 S TELLUS S2 M FLUIDS ARE LISTED BY: BOSCH REXROTH REF 17421-001 AND RD 220-1/04.03 TELLUS S2 M FLUIDS MEET OR EXCEED THE REQUIREMENTS OF THE FOLLOWING STANDARDS: ISO 11158 (HM FLUIDS) AFNOR NF-E 48-603 ASTM 6158-05 (HM FLUIDS) DIN 51524 PART 2 HLP TYPE SWEDISH STANDARD SS 15 54 34 AM GB 111181-1-94 (HM FLUIDS)
en_IN | IN | BP | Energol CS 680 | 001D7805 | Shell Morlina S1 B 680 | 1 | A RANGE OF HIGH QUALITY ADDITIVE FREE OILS POSSESSING INHERENTLY GOOD RESISTANCE TO OXIDATION, GOOD DEMULSIFICATION PROPERTIES AND HIGH VISCOSITY INDEX. ENERGOL CS OILS HAVE A VARIETY OF APPLICATIONS SUCH AS IN CIRCULATORY SYSTEMS FOR ROLLING MILLS AND CALENDARS (BOTH ROLLING AND PLAIN BEARINGS), VACUUM PUMPS AND HYDRAULIC SYSTEMS WHERE A FLUID TYPE HH IS REQUIRED. |  | HIGH PERFORMANCE OILS DESIGNED TO PROVIDE EXCELLENT PROTECTION FOR MOST INDUSTRIAL BEARING AND CIRCULATING OIL SYSTEM APPLICATIONS, PARTICULARLY THOSE PROCESSES WHERE WATER SHEDDING IS IMPORTANT. MEETS THE MOST BASIC REQUIREMENTS OF THE MORGAN STANDARD FOR COMMON BEARING OILS DIN 51517-1 TYPE C VI 95
en_IN | IN | BP | Energol HLP-HM 100 | 001D7746 | Shell Tellus S2 M 100 | 1 | HM TYPE HYDRAULIC FLUID |  | TELLUS S2 M FLUIDS HAVE THE FOLLOWING APPROVALS: DENISON HYDRAULICS (HF-0, HF-1, HF-2) CINCINNATI MACHINE P-68 (ISO 32), P-70 (ISO 46), P-69 (ISO 68) EATON VICKERS M-2950 S EATON VICKERS I-286 S TELLUS S2 M FLUIDS ARE LISTED BY: BOSCH REXROTH REF 17421-001 AND RD 220-1/04.03 TELLUS S2 M FLUIDS MEET OR EXCEED THE REQUIREMENTS OF THE FOLLOWING STANDARDS: ISO 11158 (HM FLUIDS) AFNOR NF-E 48-603 ASTM 6158-05 (HM FLUIDS) DIN 51524 PART 2 HLP TYPE SWEDISH STANDARD SS 15 54 34 AM GB 111181-1-94 (HM FLUIDS)
en_IN | IN | BP | Energol HLP-HM 15 | 001D7747 | Shell Tellus S2 V 15 | 1 | HM TYPE HYDRAULIC FLUID |  | SHELL TELLUS S2 V FLUIDS HAVE THE FOLLOWING APPROVALS: DENISON HYDRAULICS (HF-0, HF-1, HF-2) CINCINNATI MACHINE P-68 (ISO 32), P-70 (ISO 46), P-69 (ISO 68) EATON VICKERS M-2950 S EATON VICKERS I-286 S SHELL TELLUS S2 V FLUIDS MEET OR EXCEED THE REQUIREMENTS OF: SWEDISH STANDARD SS 15 54 34 AM ISO 11158 (HV FLUIDS) AFNOR NF-E 48-603 ASTM 6158-05 (HV FLUIDS) DIN 51524 PART 3 HVLP TYPE GB 111181-1-94 (HV FLUIDS)
en_IN | IN | BP | Energol AC-C 460 | 001D7859 | Shell Omala S4 WE 460 | 2 | FOR THE LUBRICATION OF STEAM CYLINDERS HAVING LOW CARBON-FORMING PROPERTIES, CONTAINS FATTY ADDITIVE AND SEPARATES READILY FROM STEAM |  | PAG BASED OIL FOR WORM TYPE GEARS. MEETS DAVID BROWN S1.53.105 G APPROVED BY SIEMENS MD FOR FLENDER UNITS AND GEAR MOTORS T7300 MEETS ANSI/AGMA 9005-E02 (EP) ISO 12925-1 TYPE CKE FULLY APPROVED BY BONFIGLIOLI | IF SYNTHETIC OIL IS ACCEPTABLE
en_IN | IN | BP | Autran DX III | 001D8301 | Shell Spirax S4 ATF HDX | 1 | GM DEXRON® IIIH MERCON ALLISON C-4, ALLISON TES 389 MAN 339 Z1 + V1 MB 236.9 VOITH H55.6335.3X VOLVO STD 1273.41 (97341) ZF TE ML 04D, 14A,17C |  | FORD MERCON GENERAL MOTORS ALLISON C-4 ZF TE-ML 04D-09-14B- 16L-17C VOITH 55.6336 (EX G 1363) MB 236.9 MAN 339 TYP Z2, 339 TYP V2 FULFILS GM FORMER DEXRON IIIG SPECIFICATION
en_IN | IN | BP | Energol HLP-HM 32 | 001D7743 | Shell Tellus S2 M 32 | 1 | HM TYPE HYDRAULIC FLUID |  | TELLUS S2 M FLUIDS HAVE THE FOLLOWING APPROVALS: DENISON HYDRAULICS (HF-0, HF-1, HF-2) CINCINNATI MACHINE P-68 (ISO 32), P-70 (ISO 46), P-69 (ISO 68) EATON VICKERS M-2950 S EATON VICKERS I-286 S TELLUS S2 M FLUIDS ARE LISTED BY: BOSCH REXROTH REF 17421-001 AND RD 220-1/04.03 TELLUS S2 M FLUIDS MEET OR EXCEED THE REQUIREMENTS OF THE FOLLOWING STANDARDS: ISO 11158 (HM FLUIDS) AFNOR NF-E 48-603 ASTM 6158-05 (HM FLUIDS) DIN 51524 PART 2 HLP TYPE SWEDISH STANDARD SS 15 54 34 AM GB 111181-1-94 (HM FLUIDS)
en_IN | IN | BP | Bartran 32 | 001D7758 | Shell Tellus S3 M 32 | 1 | ZINC FREE, HM TYPE HYDRAULIC FLUID |  | PREMIUM ASHLESS INDUSTRIAL HYDRAULIC FLUID SHELL TELLUS S3 M FLUIDS HAVE THE FOLLOWING APPROVALS: DENISON HYDRAULICS (HF-0, HF-1 AND HF-2) EATON VICKERS (BROCHURE 694) MAG (CINCINNATI MACHINE) P-68 (ISO 32), P-70 (ISO 46), P-69 (ISO 68) SHELL TELLUS S3 M FLUIDS MEET OR EXCEED THE REQUIREMENTS OF THE FOLLOWING STANDARDS: ISO 11158 (HM FLUIDS) DIN 51524-2 (HLP OILS) ASTM 6158 (HM MINERAL OILS) SS 15 54 34
en_IN | IN | BP | Bartran HV 15 | 001D7747 | Shell Tellus S2 V 15 | 2 | ZINC FREE. HV TYPE HYDRAULIC FLUID |  | SHELL TELLUS S2 V FLUIDS HAVE THE FOLLOWING APPROVALS: DENISON HYDRAULICS (HF-0, HF-1, HF-2) CINCINNATI MACHINE P-68 (ISO 32), P-70 (ISO 46), P-69 (ISO 68) EATON VICKERS M-2950 S EATON VICKERS I-286 S SHELL TELLUS S2 V FLUIDS MEET OR EXCEED THE REQUIREMENTS OF: SWEDISH STANDARD SS 15 54 34 AM ISO 11158 (HV FLUIDS) AFNOR NF-E 48-603 ASTM 6158-05 (HV FLUIDS) DIN 51524 PART 3 HVLP TYPE GB 111181-1-94 (HV FLUIDS) | CAN BE CONSIDERED PROVIDED USING A ZINC BASED FLUID IS NOT AN ISSUE
en_IN | IN | BP | Energear EP 80W-90 | 001D8261 | Shell Spirax S2 G 80W-90 | 1 | DESIGNED FOR USE IN A WIDE RANGE OF GEAR UNITS WITH SPUR, BEVEL OR HELICAL GEAR DESIGN, INCLUDING SYNCHRONIZED MANUAL GEARBOXES, TRANSMISSIONS AND AXLES UNDER MODERATELY SEVERE LOAD AND PRESSURE CONDITIONS, MEETING THE REQUIREMENTS OF API GL-4 PERFORMANCE. IT IS APPLICABLE EQUALLY FOR PASSENGER CARS, LIGHT AND HEAVY TRUCKS, AGRICULTURAL AND BUILDING MACHINERY, EVEN FOR TOPPING UP WELL RUN-IN HYPOID TRANSMISSION UNITS. |  | API GL-4 OIL FOR MANUAL TRANSMISSION AND GEAR SETS
en_IN | IN | BP | Energol CS 320 | 001D7803 | Shell Morlina S1 B 320 | 1 | A RANGE OF HIGH QUALITY ADDITIVE FREE OILS POSSESSING INHERENTLY GOOD RESISTANCE TO OXIDATION, GOOD DEMULSIFICATION PROPERTIES AND HIGH VISCOSITY INDEX. ENERGOL CS OILS HAVE A VARIETY OF APPLICATIONS SUCH AS IN CIRCULATORY SYSTEMS FOR ROLLING MILLS AND CALENDARS (BOTH ROLLING AND PLAIN BEARINGS), VACUUM PUMPS AND HYDRAULIC SYSTEMS WHERE A FLUID TYPE HH IS REQUIRED. |  | HIGH PERFORMANCE OILS DESIGNED TO PROVIDE EXCELLENT PROTECTION FOR MOST INDUSTRIAL BEARING AND CIRCULATING OIL SYSTEM APPLICATIONS, PARTICULARLY THOSE PROCESSES WHERE WATER SHEDDING IS IMPORTANT. MEETS THE MOST BASIC REQUIREMENTS OF THE MORGAN STANDARD FOR COMMON BEARING OILS DIN 51517-1 TYPE C VI 95
en_IN | IN | BP | Energrease LS-EP 1 | 001D8450 | Shell Gadus S2 V220 1 | 1 | LITHIUM, EP, MINERAL BASED MULTIPURPOSE GREASE |  | APPLICATION : HIGH PERFORMANCE MULTIPURPOSE EXTREME PRESSURE GREASE THICKENER : LITHIUM NLGI GRADE : 1 VISCOSITY @ 40C : 220 CST OPERATING TEMPERATURE : -20C TO 120C
en_IN | IN | BP | Energol CS 460 | 001D7804 | Shell Morlina S1 B 460 | 1 | A RANGE OF HIGH QUALITY ADDITIVE FREE OILS POSSESSING INHERENTLY GOOD RESISTANCE TO OXIDATION, GOOD DEMULSIFICATION PROPERTIES AND HIGH VISCOSITY INDEX. ENERGOL CS OILS HAVE A VARIETY OF APPLICATIONS SUCH AS IN CIRCULATORY SYSTEMS FOR ROLLING MILLS AND CALENDARS (BOTH ROLLING AND PLAIN BEARINGS), VACUUM PUMPS AND HYDRAULIC SYSTEMS WHERE A FLUID TYPE HH IS REQUIRED. |  | HIGH PERFORMANCE OILS DESIGNED TO PROVIDE EXCELLENT PROTECTION FOR MOST INDUSTRIAL BEARING AND CIRCULATING OIL SYSTEM APPLICATIONS, PARTICULARLY THOSE PROCESSES WHERE WATER SHEDDING IS IMPORTANT. MEETS THE MOST BASIC REQUIREMENTS OF THE MORGAN STANDARD FOR COMMON BEARING OILS DIN 51517-1 TYPE C VI 95
en_IN | IN | BP | Energrease LT 2 | 001D8525 | Shell Gadus S5 V42P 2.5 | 1 | LITHIUM BASED LOW TEMP GREASE. 130 TO -50C. 15CST @40C |  | SYNTHETIC BASED GREASE. SUITABLE FOR ELECTRICAL MOTORS, HIGH SPEED BEARINGS (LOADED & UNLOADED), HIGH SPEED MACHINE TOOL BEARINGS, BEARINGS OF INDUSTRIAL FANS, WHEEL BEARINGS,.. WITH A N.DM FACTOR ABOVE 250,000. FOR USE OVER THE TEMPERATURE RANGE -30°C TO 130°C. 42CST @40C. LITHIUM THICKENER
en_IN | IN | BP | Energol CS 100 | 001D7800 | Shell Morlina S1 B 100 | 1 | GENERAL-PURPOSE CIRCULATORY OIL |  | HIGH PERFORMANCE OILS DESIGNED TO PROVIDE EXCELLENT PROTECTION FOR MOST INDUSTRIAL BEARING AND CIRCULATING OIL SYSTEM APPLICATIONS, PARTICULARLY THOSE PROCESSES WHERE WATER SHEDDING IS IMPORTANT. MEETS THE MOST BASIC REQUIREMENTS OF THE MORGAN STANDARD FOR COMMON BEARING OILS DIN 51517-1 TYPE C VI 95
en_IN | IN | BP | Energol CS 150 | 001D7801 | Shell Morlina S1 B 150 | 1 | A RANGE OF HIGH QUALITY ADDITIVE FREE OILS POSSESSING INHERENTLY GOOD RESISTANCE TO OXIDATION, GOOD DEMULSIFICATION PROPERTIES AND HIGH VISCOSITY INDEX. ENERGOL CS OILS HAVE A VARIETY OF APPLICATIONS SUCH AS IN CIRCULATORY SYSTEMS FOR ROLLING MILLS AND CALENDARS (BOTH ROLLING AND PLAIN BEARINGS), VACUUM PUMPS AND HYDRAULIC SYSTEMS WHERE A FLUID TYPE HH IS REQUIRED. |  | HIGH PERFORMANCE OILS DESIGNED TO PROVIDE EXCELLENT PROTECTION FOR MOST INDUSTRIAL BEARING AND CIRCULATING OIL SYSTEM APPLICATIONS, PARTICULARLY THOSE PROCESSES WHERE WATER SHEDDING IS IMPORTANT. MEETS THE MOST BASIC REQUIREMENTS OF THE MORGAN STANDARD FOR COMMON BEARING OILS DIN 51517-1 TYPE C VI 95
en_IN | IN | BP | Energol CS 220 | 001D7802 | Shell Morlina S1 B 220 | 1 | A RANGE OF HIGH QUALITY ADDITIVE FREE OILS POSSESSING INHERENTLY GOOD RESISTANCE TO OXIDATION, GOOD DEMULSIFICATION PROPERTIES AND HIGH VISCOSITY INDEX. ENERGOL CS OILS HAVE A VARIETY OF APPLICATIONS SUCH AS IN CIRCULATORY SYSTEMS FOR ROLLING MILLS AND CALENDARS (BOTH ROLLING AND PLAIN BEARINGS), VACUUM PUMPS AND HYDRAULIC SYSTEMS WHERE A FLUID TYPE HH IS REQUIRED. |  | HIGH PERFORMANCE OILS DESIGNED TO PROVIDE EXCELLENT PROTECTION FOR MOST INDUSTRIAL BEARING AND CIRCULATING OIL SYSTEM APPLICATIONS, PARTICULARLY THOSE PROCESSES WHERE WATER SHEDDING IS IMPORTANT. MEETS THE MOST BASIC REQUIREMENTS OF THE MORGAN STANDARD FOR COMMON BEARING OILS DIN 51517-1 TYPE C VI 95
en_IN | IN | BP | Energol JS-A | 001E8701 | Diala S4 ZX-I | 1 | AN INSULATING OIL FOR ELECTRICAL TRANSFORMERS, SWITCH GEAR AND CIRCUIT BREAKERS. FEATURES •HIGH DIELECTRIC STRENGTH •HIGH OXIDATION RESISTANCE, LOW SLUDGE-FORMATION AND LONG SERVICE LIFE IN CONDITION OF FREQUENT SPARK-QUENCHING. •LOW VISCOSITY COMBINED WITH LOW VOLATILITY. THE LOW VISCOSITY ENABLES THE OIL TO CIRCULATE EASILY AND PENETRATE INTO THE INTERSTICES OF WINDINGS AND COILS, WHEREAS THE LOW VOLATILITY MINIMISES VAPOUR LOSS. PERFORMANCE ENERGOL JS-A CONFORMS TO IEC 296 (1982) CLASS I, BRITISH STANDARD SPECIFICATION BBS 148 1985 AND SABS 555-1985 AND CARRIES THE MARK. |  | INHIBITED INSULATING OIL IEC 60296 (2012): TABLE 2 TRANSFORMER OIL (I) (INHIBITED OIL) SECTION 7.1 ("HIGHER OXIDATION STABILITY & LOW SULPHUR CONTENT")
en_IN | IN | BP | Energol RC-R 46 | 001D7782 | Shell Corena S3 R 46 | 1 | ENERGOL RC-R GRADES ARE ASHLESS OILS RECOMMENDED FOR THE LUBRICATION OF ROTORS, BEARINGS AND GEARS IN ROTARY COMPRESSORS, ESPECIALLY THE OIL-FLOODED SCREW TYPE WITH DELIVERY TEMPERATURES OF UP TO 120 °C. THEY ENHANCE LOAD-CARRYING AND ANTI-WEAR PROPERTIES AND COMBAT THE EFFECTS OF WATER-CONTAMINATION AND PREVENT CORROSION |  | PREMIUM QUALITY AIR COMPRESSOR OIL DESIGNED TO DELIVER HIGH PERFORMANCE LUBRICATION OF ROTARY SLIDING VANE AND SCREW AIR COMPRESSORS. IT USES AN ADVANCED ADDITIVE SYSTEM TO PROVIDE EXCELLENT PROTECTION AND PERFORMANCE FOR COMPRESSORS RUNNING AT UP TO 20 BAR AND 100OC DISCHARGE TEMPERATURES | FOR ROTARY SCREW / SLIDING VANE COMPRESSOR APPLICATIONS
en_IN | IN | BP | Energol GR-XP 460 | 001F1182 | Shell Omala S2 GX 460 | 1 | EXTREME-PRESSURE (SULFUR-PHOSPHORUS) INDUSTRIAL GEAR OILS SPECIFICALLY DESIGNED FOR SEVERE DUTY CONDITIONS. |  | EXTREME-PRESSURE OILS DESIGNED PRIMARILY FOR THE LUBRICATION OF HEAVY DUTY INDUSTRIAL GEARS MEETS ISO 12925-1 TYPE CKD, EXCEPT ISO 680-1000. ISO 680 MEETS CKC. MEETS DIN 51517- PART 3 (CLP), EXCEPT ISO 1000 MEETS AGMA 9005- EO2 (EP) MEETS US STEEL 224 MEETS DAVID BROWN S1.53.101,102,103,104 MEETS MAG (CINCINATTI MACHINE) P34,35,59,63, 74, 76-78
en_IN | IN | BP | Energol GR-XP 100 | 001F1173 | Shell Omala S2 GX 100 | 1 | EXTREME-PRESSURE (SULFUR-PHOSPHORUS) INDUSTRIAL GEAR OILS SPECIFICALLY DESIGNED FOR SEVERE DUTY CONDITIONS. |  | EXTREME-PRESSURE OILS DESIGNED PRIMARILY FOR THE LUBRICATION OF HEAVY DUTY INDUSTRIAL GEARS MEETS ISO 12925-1 TYPE CKD, EXCEPT ISO 680-1000. ISO 680 MEETS CKC. MEETS DIN 51517- PART 3 (CLP), EXCEPT ISO 1000 MEETS AGMA 9005- EO2 (EP) MEETS US STEEL 224 MEETS DAVID BROWN S1.53.101,102,103,104 MEETS MAG (CINCINATTI MACHINE) P34,35,59,63, 74, 76-78
en_IN | IN | BP | Energol GR-XP 680 | 001F1183 | Shell Omala S2 GX 680 | 1 | EXTREME-PRESSURE (SULFUR-PHOSPHORUS) INDUSTRIAL GEAR OILS SPECIFICALLY DESIGNED FOR SEVERE DUTY CONDITIONS. |  | EXTREME-PRESSURE OILS DESIGNED PRIMARILY FOR THE LUBRICATION OF HEAVY DUTY INDUSTRIAL GEARS MEETS ISO 12925-1 TYPE CKD, EXCEPT ISO 680-1000. ISO 680 MEETS CKC. MEETS DIN 51517- PART 3 (CLP), EXCEPT ISO 1000 MEETS AGMA 9005- EO2 (EP) MEETS US STEEL 224 MEETS DAVID BROWN S1.53.101,102,103,104 MEETS MAG (CINCINATTI MACHINE) P34,35,59,63, 74, 76-78
en_IN | IN | BP | Energol GHL 68 | 001D7771 | Shell Tonna S2 M 68 | 1 | FOR HYDRAULIC AND SLIDEWAY APPLICATION |  | MINERAL BASED FOR MACHINE TOOL SLIDEWAYS, TABLES & FEED MECHANISMS, MACHINE TOOL HYDRAULIC SYSTEMS, MACHINE TOOL GEARBOXES AND SPINDLES. THE LOWER VISCOSITY GRADES (SHELL TONNA S3 M 32 OR 68) ARE INTENDED FOR HORIZONTAL SLIDE LUBRICATION. FOR VERTICAL SLIDES USE TONNA S3 M 220. FIVES CINCINNATI P-50 (ISO 220), P-47 (ISO 68), ISO 11158 / ISO 6743-4 HG, ISO 12925-1 / ISO 6743-6 CKC, ISO 19378 / ISO 6743-13 GA AND GB, DIN 51517-3 CLP, CGLP SLIDEWAY OILS AGAINST DIN 51502
en_IN | IN | BP | Energol THB 32 | 001A9782 | Shell Turbo Oil T 32 | 1 | THE GRADES IN THIS RANGE MEET THE LUBRICATION REQUIREMENTS OF STEAM TURBINES, BUT ARE ALSO SUITABLE FOR GAS TURBINES AND COMPRESSORS. ENERGOL THB IS ADEQUATE FOR EQUIPMENT WHERE MANUFACTURERS SPECIFY OR ACCEPT A TOST LIFE OF 4000 HOURS (TO ACIDITY LEVEL 2.0 MGKOH/G). MEETS BS 489:1999 MEETS DIN 51515 |  | HIGH QUALITY INDUSTRIAL STEAM & GAS TURBINE OILS. GENERAL ELECTRIC GEK 28143B – TYPE I (ISO 32), GEK 28143B – TYPE II (ISO 46), 46506E SIEMENS - WESTINGHOUSE 21T0591 & PD-55125Z3 DIN 51515 PART 1 & 2 ISO 8068 SOLAR ES 9-224W CLASS II GEC ALSTOM NBA P50001 JIS K2213 TYPE 2 BS 489-1999 ASTM D4304, TYPE I SIEMENS/MANNESMANN DEMAG 800037 98 APPROVED BY OEM AGAINST: SIEMENS POWER GENERATION TLV 9013 04 & TLV 9013 05 ALSTOM POWER TURBO-SYSTEMS HTGD 90-117 MAN TURBO SP 079984 D0000 E99 CINCINNATI APPROVALS: P-38: TURBO T 32, P-55: TURBO T 46, P-54: TURBO T 68 SKODA: TECHNICAL PROPERTIES TP 0010P/97 TURBO OILS T 32 & 46 FOR USE IN STEAM TURBINES
en_IN | IN | BP | Turbo Oil 2380 | 001A0083 | AeroShell Turbine Oil 500 | 1 | 5 CST SYNTHETIC LUBRICANT THAT IS APPROVED AGAINST US MILITARY SPECIFICATION MIL-PRF-23699F STD, AND UK MILITARY SPECIFICATION DEF STAN 91-101/2 (REPLACED DERD 2499). |  | AEROSHELL TURBINE OIL 500 IS A 5 MM2/S SYNTHETIC HINDERED ESTER OIL INCORPORATING A CAREFULLY SELECTED AND BALANCED COMBINATION OF ADDITIVES TO IMPROVE THERMAL AND OXIDATION STABILITY AND METAL PASSIVATION. APPROVED MIL - PRF - 23699F GRADE STD
en_IN | IN | BP | Vanellus C3 Mono 10W | 001C4570 | Shell Rimula R3 10W (CF) | 1 | API CF/SF; MB 227.0; ACEA E1 (SAE 30 AND 40 GRADES ONLY); MAN 270 (20, 30 AND 40 GRADES); ALLISON C4 (30 GRADE ONLY); SUITABLE FOR USE AGAINST CATERPILLAR TO-2 /// |  | SAE 10W, API CF
en_IN | IN | BP | Autran 4 50 | 001D8252 | Shell Spirax S4 CX 50 | 1 | CATERPILLAR TO-4 |  | CAT TO-4, ALLISON C4
en_IN | IN | BP | Vanellus Monograde 10W | 001C4570 | Shell Rimula R3 10W (CF) | 1 | API CF |  | SAE 10W, API CF
en_IN | IN | BP | Vanellus C3 Mono 30 | 001C4572 | Shell Rimula R3+ 30 | 1 | API CF/SF ACEA E1 MB 227 MAN 270 ALLISON C4 CATERPILLAR TO2 |  | MONOGRADE HEAVY DUTY DIESEL ENGINE OILS API CF MAN 270 MB 228.0 MTU CATEGORY 1
en_IN | IN | BP | Vanellus Monograde 30 | 001C4572 | Shell Rimula R3+ 30 | 1 | ACEA E1 API CF |  | MONOGRADE HEAVY DUTY DIESEL ENGINE OILS API CF MAN 270 MB 228.0 MTU CATEGORY 1
en_IN | IN | BP | Energrease LS 3 | 001D8464 | Shell Gadus S2 V100 3 | 1 | LITHIUM BASED MULTIPURPOSE GREASE |  | APPLICATION : GENERAL PURPOSE INDUSTRIAL GREASES OPERATING TEMPERATURE : -30 °C TO +130 °C THICKENER : LITHIUM NLGI : 3 VISCOSITY@ 40 C : 100 CST
en_IN | IN | BP | Energrease LCX 6002 | 001D8428 | Shell Gadus S3 V460 2 | 1 | APPLICATION : WATER RESISTANT MULTIPURPOSE EP GREASE THICKENER : LITHIUM COMPLEX VISCOSITY @ 40 : 600 CST OPERATING TEMPERATURE : -20 ° C AND 150 ° C |  | APPLICATION : GENERAL - INDUSTRIAL (HEAVY DUTY) THICKENER : LITHIUM COMPLEX VISCOSITY @ 40C : 460 CST OPERATING TEMPERATURE : -20C TO 150C
en_IN | IN | BP | Energrease FG-00 EP | 001D8448 | Shell Gadus S2 V220 0 | 2 | SEMI-FLUID EXTREME PRESSURE GREASE BASED ON MINERAL OIL AND POLYMER-THICKENED |  | SHELL GADUS S2 V220 GREASES 0 ARE SPECIFICALLY DESIGNED FOR: -STEEL MILL LUBRICATION WHERE A SOFTER GREASE IS NECESSARY FOR SPECIALISED DISPENSING SYSTEMS. - HEAVY DUTY PLAIN AND ROLLING ELEMENT BEARINGS OPERATING UNDER HARSH CONDITIONS INCLUDING SHOCK LOADING IN WET ENVIRONMENTS OPERATING TEMPERATURE RANGE: -20°C TO 100°C FOR BEARINGS OPERATING AT 75% OF THE MAXIMUM RATED SPEED (CAN WITHSTAND UP TO 120°C INTERMITTENTLY) THICKENER: LITHIUM VISCOSITY @40C: 220CST VSICOSITY @100C: 19CST | NLGI 0 PRODUCT
en_IN | IN | BP | Energol HLP-HM 68 | 001D7745 | Shell Tellus S2 M 68 | 1 | HM TYPE HYDRAULIC FLUID |  | TELLUS S2 M FLUIDS HAVE THE FOLLOWING APPROVALS: DENISON HYDRAULICS (HF-0, HF-1, HF-2) CINCINNATI MACHINE P-68 (ISO 32), P-70 (ISO 46), P-69 (ISO 68) EATON VICKERS M-2950 S EATON VICKERS I-286 S TELLUS S2 M FLUIDS ARE LISTED BY: BOSCH REXROTH REF 17421-001 AND RD 220-1/04.03 TELLUS S2 M FLUIDS MEET OR EXCEED THE REQUIREMENTS OF THE FOLLOWING STANDARDS: ISO 11158 (HM FLUIDS) AFNOR NF-E 48-603 ASTM 6158-05 (HM FLUIDS) DIN 51524 PART 2 HLP TYPE SWEDISH STANDARD SS 15 54 34 AM GB 111181-1-94 (HM FLUIDS)
en_IN | IN | BP | Enersyn EP-XF 220 | 001F8458 | Shell Omala S4 GXV 220 | 1 | PAO BASED INDUSTRIAL GEAR OIL. ISO VG 220 |  | AN ADVANCED SYNTHETIC HEAVY DUTY INDUSTRIAL GEAR OIL OFFERING OUTSTANDING LUBRICATION PERFORMANCE UNDER SEVERE OPERATING CONDITIONS, INCLUDING REDUCED FRICTION, LONG SERVICE LIFE AND HIGH RESISTANCE TO MICRO-PITTING FOR OPTIMAL GEAR PROTECTION MEETS ISO 12925-1 TYPE CKD MEETS ANSI/AGMA 9005-E02 (EP) MEETS US STEEL 224 FULLY APPROVED BY FLENDER AG MEETS DAVID BROWN S1.53.106 MEETS DIN 51517-3 (CLP) APPROVED FOR WIND TURBINE GEARBOXES BY: GAMESA DONGFANG WIND TURBINES DALIAN HEAVY INDUSTRIES SINOVEL
en_IN | IN | BP | Energrease LS-EP 0 | 001D8448 | Shell Gadus S2 V220 0 | 1 | LITHIUM, EP, MINERAL BASED MULTIPURPOSE GREASE |  | APPLICATION : HIGH PERFORMANCE MULTIPURPOSE EXTREME PRESSURE GREASE THICKENER : LITHIUM NLGI GRADE : 0 VISCOSITY @ 40C : 220 CST OPERATING TEMPERATURE : -20C TO 120C
en_IN | IN | BP | Energrease LC 2 | 001D8425 | Shell Gadus S3 V220C 2 | 1 | MINERAL, LICX, EP BASED GREASE.NLGI 2. ISO VG 220. OPERATING TEMP -30 TO 150°C. |  | PRODUCT DESCRIPTION : PREMIUM MULTIPURPOSE EXTREME-PRESSURE GREASE APPLICATION : GREASE LUBRICATION OF HEAVY-DUTY BEARINGS USED IN MACHINERY FOUND IN THE FOLLOWING APPLICATIONS: CONTINUOUS CASTING, VIBRATING SIEVES, QUARRIES ,BREAKERS, ROLLER CONVEYORS, AUTOMOTIVE WHEELBEARINGS THICKENER : LITHIUM COMPLEX NLGI GRADE : 2 OPERATING TEMPERATURE : -20 TO 150 C VISCOSITY @ 40 C : 220 CST
en_IN | IN | BP | Energol THB 46 | 001A9783 | Shell Turbo Oil T 46 | 1 | THE GRADES IN THIS RANGE MEET THE LUBRICATION REQUIREMENTS OF STEAM TURBINES, BUT ARE ALSO SUITABLE FOR GAS TURBINES AND COMPRESSORS. ENERGOL THB IS ADEQUATE FOR EQUIPMENT WHERE MANUFACTURERS SPECIFY OR ACCEPT A TOST LIFE OF 4000 HOURS (TO ACIDITY LEVEL 2.0 MGKOH/G). MEETS BS 489:1999 MEETS DIN 51515 |  | HIGH QUALITY INDUSTRIAL STEAM & GAS TURBINE OILS. GENERAL ELECTRIC GEK 28143B – TYPE I (ISO 32), GEK 28143B – TYPE II (ISO 46), 46506E SIEMENS - WESTINGHOUSE 21T0591 & PD-55125Z3 DIN 51515 PART 1 & 2 ISO 8068 SOLAR ES 9-224W CLASS II GEC ALSTOM NBA P50001 JIS K2213 TYPE 2 BS 489-1999 ASTM D4304, TYPE I SIEMENS/MANNESMANN DEMAG 800037 98 APPROVED BY OEM AGAINST: SIEMENS POWER GENERATION TLV 9013 04 & TLV 9013 05 ALSTOM POWER TURBO-SYSTEMS HTGD 90-117 MAN TURBO SP 079984 D0000 E99 CINCINNATI APPROVALS: P-38: TURBO T 32, P-55: TURBO T 46, P-54: TURBO T 68 SKODA: TECHNICAL PROPERTIES TP 0010P/97 TURBO OILS T 32 & 46 FOR USE IN STEAM TURBINES
en_IN | IN | BP | Enersyn LPS 68 | 001D8400 | Shell Refrigeration Oil S4 FR-V 68 | 1 | SYNTHETIC REFRIGERATION COMPRESSOR LUBRICANT. FORMULATED FROM BLENDED ALKYLATED BENZENE SYNTHETIC BASE STOCKS. IT IS RECOMMENDED FOR RECIPROCATING AND ROTARY SCREW COMPRESSORS EMPLOYED IN INDUSTRIAL REFRIGERATION SYSTEMS. IT IS SUPERIOR TO CONVENTIONAL MINERAL OIL REFRIGERATOR LUBRICANTS WHERE EVAPORATION TEMPERATURES ARE LOW (FROM -60 °C DOWN TO -100 °C) AND WHERE THE REFRIGERANTS ARE OF THE CRITICAL FLUOROCARBON TYPE (R13, R22 AND R502). IT IS ALSO THE PREFERRED LUBRICANT FOR AMMONIA COMPRESSORS |  | SYNTHETIC BASED REFRIGERATOR COMPRESSOR LUBRICANT OFFERS A UNIVERSAL SOLUTION TO THE LUBRICATION REQUIREMENTS OF MOST REFRIGERATION COMPRESSORS AND IS COMPATIBLE WITH ALL COMMONLY USED REFRIGERANTS WITH THE EXCEPTION OF HFCS
en_IN | IN | BP | Energol SHF LT 15 | 001A0050 | AeroShell Fluid 41 | 1 | THE PERFORMANCE OF ENERGOL SHF-LT 15 APPROXIMATES TO THE REQUIREMENTS OF TWO AVIATION SPECIFICATIONS - DTD 585B (UK), MIL-H-5606 (USA). HOWEVER, AS THE OIL IS PRIMARILY USED IN INDUSTRIAL APPLICATIONS IT HAS NOT BEEN SUBMITTED FOR APPROVAL AGAINST THESE SPECIFICATIONS. VI 300 |  | APPROVED MIL-PRF-5606H*, (BOTH U.S. AND EUROPEAN PRODUCTION) APPROVED DEF STAN 91-48 GRADE SUPERCLEAN* (EUROPEAN PRODUCTION ONLY) MEETS DEF STAN 91-48 GRADE NORMAL (EUROPEAN PRODUCTION ONLY) EQUIVALENT TO DEF STAN 91-48 GRADES SUPERCLEAN* & NORMAL (U.S. PRODUCTION ONLY) APPROVED DCSEA 415/A ANALOGUE TO AMG-10 NATO H-515* (EQUIVALENT H-520) JSD OM-15* (EQUIVALENT OM-18)
en_IN | IN | BP | Terrac Super Transmission S | 001D8246 | Shell Spirax S4 TXM | 1 | TERRAC SUPER TRANSMISSION S IS A TRANSMISSION FLUID INTENDED FOR USE IN TRACTORS WITH OIL IMMERSED POWER-TAKE-OFF CLUTCHES AND BRAKES. TERRAC SUPER TRANSMISSION S MEETS THE TRANSMISSION REQUIREMENTS OF CATERPILLAR TO-2 AND API GL4. IT CAN BE USED WHEREVER THE FOLLOWING SPECIFICATIONS ARE CALLED FOR: FORD M2C 86 B&C., MASSEY FERGUSON M 1135. ISO VG 100 |  | PREMIUM, SAE 10W-30, MULTI-FUNCTIONAL TRACTOR TRANSMISSION AND HYDRAULIC OIL SPECIFICATION AND APPROVALS API GEAR PERFORMANCE API GL-4 CASE NEW HOLLAND MAT-3525 M2C-134 A-D FNHA-2-D.201.00 JOHN DEERE JDM-J20C MASSEY-FERGUSON M1143 M1145 VOLVO WB 101 ZF TE-ML 03E, 05F, 06D, 06K, 17E, 21F CATERPILLAR TO-2 (OBSOLETE) KOMATSU RECOMMENDED FOR USE IN CERTAIN CONSTRUCTION EQUIPMENTS SPIRAX S4 TXM IS ALSO RECOMMENDED FOR USE IN CASE EQUIPMENT WHERE FLUIDS MEETING MS 1207, 1209 OR 1210 ARE SPECIFIED. SPIRAX S4 TXM CAN BE USED WHEN A SAE J 306 85W GRADE IS RECOMMENDED
en_IN | IN | BP | Terrac Super Transmission S 20W-30 | 001D8246 | Shell Spirax S4 TXM | 1 | GL-4, TO-2 MF 1135 |  | PREMIUM, SAE 10W-30, MULTI-FUNCTIONAL TRACTOR TRANSMISSION AND HYDRAULIC OIL SPECIFICATION AND APPROVALS API GEAR PERFORMANCE API GL-4 CASE NEW HOLLAND MAT-3525 M2C-134 A-D FNHA-2-D.201.00 JOHN DEERE JDM-J20C MASSEY-FERGUSON M1143 M1145 VOLVO WB 101 ZF TE-ML 03E, 05F, 06D, 06K, 17E, 21F CATERPILLAR TO-2 (OBSOLETE) KOMATSU RECOMMENDED FOR USE IN CERTAIN CONSTRUCTION EQUIPMENTS SPIRAX S4 TXM IS ALSO RECOMMENDED FOR USE IN CASE EQUIPMENT WHERE FLUIDS MEETING MS 1207, 1209 OR 1210 ARE SPECIFIED. SPIRAX S4 TXM CAN BE USED WHEN A SAE J 306 85W GRADE IS RECOMMENDED
en_IN | IN | BP | Terrac Super Transmission | 001D8246 | Shell Spirax S4 TXM | 1 |  |  | PREMIUM, SAE 10W-30, MULTI-FUNCTIONAL TRACTOR TRANSMISSION AND HYDRAULIC OIL SPECIFICATION AND APPROVALS API GEAR PERFORMANCE API GL-4 CASE NEW HOLLAND MAT-3525 M2C-134 A-D FNHA-2-D.201.00 JOHN DEERE JDM-J20C MASSEY-FERGUSON M1143 M1145 VOLVO WB 101 ZF TE-ML 03E, 05F, 06D, 06K, 17E, 21F CATERPILLAR TO-2 (OBSOLETE) KOMATSU RECOMMENDED FOR USE IN CERTAIN CONSTRUCTION EQUIPMENTS SPIRAX S4 TXM IS ALSO RECOMMENDED FOR USE IN CASE EQUIPMENT WHERE FLUIDS MEETING MS 1207, 1209 OR 1210 ARE SPECIFIED. SPIRAX S4 TXM CAN BE USED WHEN A SAE J 306 85W GRADE IS RECOMMENDED
en_IN | IN | BP | Terrac Super Transmission 80W, 10W-30 | 001D8246 | Shell Spirax S4 TXM | 1 | M2C 134D, MF 1143, WB 101 GL-4, TO-2, MF 1135 (SF), J20C MS 1209, MAT 3505/3525 |  | PREMIUM, SAE 10W-30, MULTI-FUNCTIONAL TRACTOR TRANSMISSION AND HYDRAULIC OIL SPECIFICATION AND APPROVALS API GEAR PERFORMANCE API GL-4 CASE NEW HOLLAND MAT-3525 M2C-134 A-D FNHA-2-D.201.00 JOHN DEERE JDM-J20C MASSEY-FERGUSON M1143 M1145 VOLVO WB 101 ZF TE-ML 03E, 05F, 06D, 06K, 17E, 21F CATERPILLAR TO-2 (OBSOLETE) KOMATSU RECOMMENDED FOR USE IN CERTAIN CONSTRUCTION EQUIPMENTS SPIRAX S4 TXM IS ALSO RECOMMENDED FOR USE IN CASE EQUIPMENT WHERE FLUIDS MEETING MS 1207, 1209 OR 1210 ARE SPECIFIED. SPIRAX S4 TXM CAN BE USED WHEN A SAE J 306 85W GRADE IS RECOMMENDED
en_IN | IN | BP | Enersyn RC-S 68 | 001D7787 | Shell Corena S4 R 68 | 1 | PAO BASED ROTARY TYPE COMPRESSOR OIL |  | AN ADVANCED SYNTHETIC AIR COMPRESSOR OIL INCORPORATING A UNIQUE HIGH PERFORMANCE ADDITIVE SYSTEM. IT IS DESIGNED TO DELIVER THE HIGHEST PERFORMANCE LUBRICATION OF ROTARY SLIDING VANE AND SCREW AIR COMPRESSORS. IT USES AN ADVANCED ADDITIVE SYSTEM TO PROVIDE EXCELLENT PROTECTION AND PERFORMANCE FOR COMPRESSORS RUNNING AT PRESSURES OVER 25 BAR AND IN EXCESS OF 100C DISCHARGE TEMPERATURES WITH OIL MAINTENANCE INTERVALS OF UP TO 12,000 HOURS.
en_IN | IN | BP | Energrease LS-EP 2 | 001D8425 | Shell Gadus S3 V220C 2 | 1 | MULTIPURPOSE EP LITHIUM-BASE, -25°C AND 140 °C. 180 CST AT 40 °C. NLGI 2. LITHIUM SOAP, EP, ISO 220 |  | PRODUCT DESCRIPTION : PREMIUM MULTIPURPOSE EXTREME-PRESSURE GREASE APPLICATION : GREASE LUBRICATION OF HEAVY-DUTY BEARINGS USED IN MACHINERY FOUND IN THE FOLLOWING APPLICATIONS: CONTINUOUS CASTING, VIBRATING SIEVES, QUARRIES ,BREAKERS, ROLLER CONVEYORS, AUTOMOTIVE WHEELBEARINGS THICKENER : LITHIUM COMPLEX NLGI GRADE : 2 OPERATING TEMPERATURE : -20 TO 150 C VISCOSITY @ 40 C : 220 CST
en_IN | IN | BP | Energear Hypo 80-90 | 001D8276 | Shell Spirax S2 A 80W-90 | 2 | API GL -5 ZF TE ML 05A,16B, 17B, 19B, 21A |  |  | MEETS API GL-5
en_IN | IN | BP | Autran 4 30 | 001D8250 | Shell Spirax S4 CX 30 | 1 | • ZF TE-ML 03C • CATERPILLAR TO-4 • ALLISON C4 |  | SPIRAX S4 CX 30 IS SUITABLE FOR USE WHERE THE FOLLOWING SPECIFICATIONS ARE CALLED FOR: CATERPILLAR TRACTOR - TO-4 ZF - TE-ML 03C, 07F SUITABLE FOR USE IN APPLICATIONS WHERE ALLISON C-4 TYPE FLUIDS ARE REQUIRED SPIRAX S4 CX 30 OIL IS SUITABLE FOR USE IN MANY POWERSHIFT OR MANUAL TRANSMISSIONS, WET BRAKE SYSTEMS, AND SOME HYDRAULIC SYSTEMS INCLUDING KOMATSU
en_IN | IN | BP | Vanellus Monograde 40 | 001C4573 | Shell Rimula R3+ 40 | 1 | ACEA E1 API CF |  | MONOGRADE HEAVY DUTY DIESEL ENGINE OILS API CF MAN 270 MB 228.0 MTU CATEGORY 1 ACEA E2
en_IN | IN | BP | Energol GR-XP 220 | 001F1177 | Shell Omala S2 GX 220 | 1 | EXTREME-PRESSURE (SULFUR-PHOSPHORUS) INDUSTRIAL GEAR OILS SPECIFICALLY DESIGNED FOR SEVERE DUTY CONDITIONS. |  | EXTREME-PRESSURE OILS DESIGNED PRIMARILY FOR THE LUBRICATION OF HEAVY DUTY INDUSTRIAL GEARS MEETS ISO 12925-1 TYPE CKD, EXCEPT ISO 680-1000. ISO 680 MEETS CKC. MEETS DIN 51517- PART 3 (CLP), EXCEPT ISO 1000 MEETS AGMA 9005- EO2 (EP) MEETS US STEEL 224 MEETS DAVID BROWN S1.53.101,102,103,104 MEETS MAG (CINCINATTI MACHINE) P34,35,59,63, 74, 76-78
en_IN | IN | BP | Energol GR-XP 320 | 001F1179 | Shell Omala S2 GX 320 | 1 | EXTREME-PRESSURE (SULFUR-PHOSPHORUS) INDUSTRIAL GEAR OILS SPECIFICALLY DESIGNED FOR SEVERE DUTY CONDITIONS. |  | EXTREME-PRESSURE OILS DESIGNED PRIMARILY FOR THE LUBRICATION OF HEAVY DUTY INDUSTRIAL GEARS MEETS ISO 12925-1 TYPE CKD, EXCEPT ISO 680-1000. ISO 680 MEETS CKC. MEETS DIN 51517- PART 3 (CLP), EXCEPT ISO 1000 MEETS AGMA 9005- EO2 (EP) MEETS US STEEL 224 MEETS DAVID BROWN S1.53.101,102,103,104 MEETS MAG (CINCINATTI MACHINE) P34,35,59,63, 74, 76-78
en_IN | IN | BPCL | MAK Hydrol 150 | 001D7810 | Shell Morlina S2 B 150 | 1 | HYDRAULIC TRANSMISSION AND CIRCULATING SYSTEMS • IS 3098 : 1983 [REAFFIRMED NOV., 1998] • IPSS : 1-09-022 • IS 10522 : 1983 [REAFFIRMED NOV., 1998] • VICKERS V-104C VANE PUMP TEST • DIN 51 524 PART 1 HL TYPE |  | INDUSTRIAL BEARING AND CIRCULATING OILS DESIGNED TO PROVIDE OUTSTANDING OXIDATION AND WATER SEPARATION PROTECTION MEETS THE REQUIREMENTS OF THE MORGAN CONSTRUCTION COMPANY AND DANIELI FOR COMMON BEARING OILS DIN 51517-1/2 TYPE C/CL
en_IN | IN | BPCL | MAK Lanthax Bright EP Grease 0 | 001D8448 | Shell Gadus S2 V220 0 | 1 | LITHIUM, PREMIUM WITH EP ADDITIVES. TEMP UP TO 130 DEG C, IS 7623 : 1993 EP TYPE [REAFFIRMED 2001], IPSS : 1-09-005-99 |  |  | VISCOSITY OFMAK LANTHAX BRIGHT EP GREASE 0 IS NOT SHOWN IN ITS PRODUCT DATASHEET. IF THE REQUIREMENT IS ISO VG 220 THEN GADUS S2 V220 0 IS INDEED THE SUITABLE ALTERNATIVE
en_IN | IN | BPCL | MAK Hydrol HLP Super Clean 22 | 001D7742 | Shell Tellus S2 M 22 | 1 | HYDRAULIC SYSTEMS AND POWER TRANSMISSION. • 11TH FLS OF FZG – NIEMANN EP TEST • IS 11656 : 1986 [REAFFIRMED MARCH, 2002] • DIN 51 524 PART II HL P TYPE • DENISON HF-0 & HF-2 • VICKERS 1-286-S • US STEEL 127 • CINCINNATI MILACRON P-70 |  | ISO VG 22 INDUSTRIAL HYDRAULIC OIL WITH ZINC-BASED ANTI-WEAR ADDITIVE. SPECIFICATION AND APPROVALS: DENISON HYDRAULICS (HF-0, HF-1, HF-2) CINCINNATI MACHINE P-68 (ISO 32), P-70 (ISO 46), P-69 (ISO 68) EATON VICKERS (BROCHURE 694) LISTED BY BOSCH REXROTH REF 17421-001 AND RD 220-1/04.03 ISO 11158 (HM FLUIDS) AFNOR NF-E 48-603 ASTM 6158-05 (HM FLUIDS) DIN 51524 PART 2 HLP TYPE SWEDISH STANDARD SS 15 54 34 AM GB 111181-1-94 (HM FLUIDS)
en_IN | IN | BPCL | MAK CI-4 | 001F0010 | Shell Rimula R4 15W-40 | 1 | SAE GRADE 15W-40 GLOBAL DHD-1 API CI-4 |  | MEETS API CI-4 PLUS, CI-4, CH-4, CG-4, SL, ACEA E7 E5 E3 A4/B4, CUMMINS CES 20078, 20077, 20076, MB APPROVAL 228.3, VOLVO VDS-3, MAN 3275, CAT ECF-1A, ECF-2, MACK EO-M PLUS, MTU CATEGORY 2
en_IN | IN | BPCL | MAK CH-4 | 001F0010 | Shell Rimula R4 15W-40 | 1 | SAE GRADE 15W-40 API CH-4 / SJ ACEA A3-98 / B3-98 / E3-96 Issue 2 MB 228.3 |  | MEETS API CI-4 PLUS, CI-4, CH-4, CG-4, SL, ACEA E7 E5 E3 A4/B4, CUMMINS CES 20078, 20077, 20076, MB APPROVAL 228.3, VOLVO VDS-3, MAN 3275, CAT ECF-1A, ECF-2, MACK EO-M PLUS, MTU CATEGORY 2
en_IN | IN | BPCL | MAK Lanthax Bright EP Grease 2 | 001D8522 | Shell Gadus S1 V220 2 | 1 | LITHIUM, PREMIUM WITH EP ADDITIVES. TEMP UP TO 130 DEG C, IS 7623 : 1993 EP TYPE [REAFFIRMED 2001], IPSS : 1-09-005-99 |  |  | VISCOSITY OFMAK LANTHAX BRIGHT EP GREASE 2 IS NOT SHOWN IN ITS PRODUCT DATASHEET. IF THE REQUIREMENT IS ISO VG 220 THEN GADUS S1 V220 2 IS INDEED THE SUITABLE ALTERNATIVE
en_IN | IN | BPCL | MAK Lanthax EP2 Grease 2 | 001D8522 | Shell Gadus S1 V220 2 | 1 | LITHIUM, PREMIUM WITH EP ADDITIVES. TEMP UP TO 130 DEG C, IS 7623 : 1993 EP TYPE [REAFFIRMED 2001], IPSS : 1-09-005-99 |  |  | VISCOSITY OFMAK LANTHAX EP2 GREASE 2 IS NOT SHOWN IN ITS PRODUCT DATASHEET. IF THE REQUIREMENT IS ISO VG 220 THEN GADUS S1 V220 2 IS INDEED THE SUITABLE ALTERNATIVE
en_IN | IN | BPCL | MAK Multiplex L Grease 1 | 001D8450 | Shell Gadus S2 V220 1 | 1 | LITHIUM COMPLEX SOAP, MULTIPURPOSE GREASE |  | APPLICATION : HIGH PERFORMANCE MULTIPURPOSE EXTREME PRESSURE GREASE THICKENER : LITHIUM NLGI GRADE : 1 VISCOSITY @ 40C : 220 CST OPERATING TEMPERATURE : -20C TO 120C | VISCOSITY OF MAK MULTIPLEX L GREASE 1 IS NOT SHOWN IN ITS PRODUCT DATASHEET. IF THE REQUIREMENT IS ISO VG 220 THEN GADUS S2 V220 1 IS INDEED THE SUITABLE ALTERNATIVE
en_IN | IN | BPCL | MAK Lanthax Bright EP Grease 1 | 001D8450 | Shell Gadus S2 V220 1 | 1 | LITHIUM, PREMIUM WITH EP ADDITIVES. TEMP UP TO 130 DEG C, IS 7623 : 1993 EP TYPE [REAFFIRMED 2001], IPSS : 1-09-005-99 |  | APPLICATION : HIGH PERFORMANCE MULTIPURPOSE EXTREME PRESSURE GREASE THICKENER : LITHIUM NLGI GRADE : 1 VISCOSITY @ 40C : 220 CST OPERATING TEMPERATURE : -20C TO 120C | VISCOSITY OFMAK LANTHAX BRIGHT EP GREASE 1 IS NOT SHOWN IN ITS PRODUCT DATASHEET. IF THE REQUIREMENT IS ISO VG 220 THEN GADUS S2 V220 1 IS INDEED THE SUITABLE ALTERNATIVE
en_IN | IN | BPCL | MAK Lanthax EP2 Grease 0 | 001D8448 | Shell Gadus S2 V220 0 | 1 | LITHIUM, PREMIUM WITH EP ADDITIVES. TEMP UP TO 130 DEG C, IS 7623 : 1993 EP TYPE [REAFFIRMED 2001], IPSS : 1-09-005-99 |  |  | VISCOSITY OFMAK LANTHAX EP2 GREASE 0 IS NOT SHOWN IN ITS PRODUCT DATASHEET. IF THE REQUIREMENT IS ISO VG 220 THEN GADUS S2 V220 0 IS INDEED THE SUITABLE ALTERNATIVE
en_IN | IN | BPCL | MAK Lanthax EP2 Grease 1 | 001D8450 | Shell Gadus S2 V220 1 | 1 | LITHIUM, PREMIUM WITH EP ADDITIVES. TEMP UP TO 130 DEG C, IS 7623 : 1993 EP TYPE [REAFFIRMED 2001], IPSS : 1-09-005-99 |  | APPLICATION : HIGH PERFORMANCE MULTIPURPOSE EXTREME PRESSURE GREASE THICKENER : LITHIUM NLGI GRADE : 1 VISCOSITY @ 40C : 220 CST OPERATING TEMPERATURE : -20C TO 120C | VISCOSITY OFMAK LANTHAX EP2 GREASE 1 IS NOT SHOWN IN ITS PRODUCT DATASHEET. IF THE REQUIREMENT IS ISO VG 220 THEN GADUS S2 V220 1 IS INDEED THE SUITABLE ALTERNATIVE
en_IN | IN | BPCL | MAK Hydrol HLP Super Clean 46 | 001D7744 | Shell Tellus S2 M 46 | 1 | HYDRAULIC SYSTEMS AND POWER TRANSMISSION. • 11TH FLS OF FZG – NIEMANN EP TEST • IS 11656 : 1986 [REAFFIRMED MARCH, 2002] • DIN 51 524 PART II HL P TYPE • DENISON HF-0 & HF-2 • VICKERS 1-286-S • US STEEL 127 • CINCINNATI MILACRON P-70 |  | ISO VG 46 INDUSTRIAL HYDRAULIC OIL WITH ZINC-BASED ANTI-WEAR ADDITIVE. SPECIFICATION AND APPROVALS: DENISON HYDRAULICS (HF-0, HF-1, HF-2) CINCINNATI MACHINE P-68 (ISO 32), P-70 (ISO 46), P-69 (ISO 68) EATON VICKERS (BROCHURE 694) LISTED BY BOSCH REXROTH REF 17421-001 AND RD 220-1/04.03 ISO 11158 (HM FLUIDS) AFNOR NF-E 48-603 ASTM 6158-05 (HM FLUIDS) DIN 51524 PART 2 HLP TYPE SWEDISH STANDARD SS 15 54 34 AM GB 111181-1-94 (HM FLUIDS)
en_IN | IN | BPCL | MAK Spirol EP 140 | 001D8263 | Shell Spirax S2 G 140 | 2 | API GL-4 IS 1118:1992 (EP Type GL-4) MIL-L-2105 |  | MEETS API GL-4 | PLEASE NOTE THE DIFFERENCE IN OEM APPROVALS
en_IN | IN | BPCL | MAK 4T Plus 20W-50 | 001D8574 | Advance 4T AX5 20W-50 (SL/MA) | 2 | JASO MA2 API SL |  | API SL, JASO MA | JASO MA OIL
en_IN | IN | BPCL | MAK Boat XP | 001F0010 | Shell Rimula R4 15W-40 | 1 | API CH-4, SAE 15W-40 SPECIALLY FORMULATED FOR FISHING TRAWLERS. |  | MEETS API CI-4 PLUS, CI-4, CH-4, CG-4, SL, ACEA E7 E5 E3 A4/B4, CUMMINS CES 20078, 20077, 20076, MB APPROVAL 228.3, VOLVO VDS-3, MAN 3275, CAT ECF-1A, ECF-2, MACK EO-M PLUS, MTU CATEGORY 2
en_IN | IN | BPCL | MAK Multigrade | 001D3182 | Shell Rimula R1 Multi 20W-40 | 1 | SAE 20W-40 API CF/SF IS 13656:2002 Type EDL2 & EPL2 |  | API CF-4
en_IN | IN | BPCL | MAK Classic | 001C9595 | Helix HX3 20W-50 | 1 | SAE GRADE 20W-50, API SG / CD, IS 13656:2002 TYPE EPL3 / EDL 2 |  | MULTIGRADE MOTOR OIL FOR GASOLINE AND DIESEL ENGINES. MEETS API SL/CF.
en_IN | IN | BPCL | MAK Elite | 001C8216 | Helix HX5 15W-40 | 1 | SAE GRADE 15W-40, API SJ/CF, IS 13656 : 2002 TYPE EPL3 |  | MULTIGRADE MOTOR OIL FOR GASOLINE AND DIESEL ENGINES. MEETS API SL/ CF AND ACEA A2/B3.
en_IN | IN | BPCL | MAK Hydrol 220 | 001D7811 | Shell Morlina S2 B 220 | 1 | HYDRAULIC TRANSMISSION AND CIRCULATING SYSTEMS • IS 3098 : 1983 [REAFFIRMED NOV., 1998] • IPSS : 1-09-022 • IS 10522 : 1983 [REAFFIRMED NOV., 1998] • VICKERS V-104C VANE PUMP TEST • DIN 51 524 PART 1 HL TYPE |  | RECOMMENDED ALTERNATIVE AS AIR TOOL S2 A 220 IS NOT AVAILABLE AT INDIA.
en_IN | IN | BPCL | MAK Spirol EP 90 | 001D8262 | Shell Spirax S2 G 90 | 2 | API GL-4 IS 1118:1992 (EP Type GL-4) MIL-L-2105 |  | MEETS API GL-4 | PLEASE NOTE THE DIFFERENCE IN OEM APPROVALS
en_IN | IN | BPCL | MAK Tata Motors Spirol LL 85W-140 | 001D8277 | Shell Spirax S2 A 85W-140 | 1 | API GL – 5 SAE 85W-140 |  | MEETS API GL-5
en_IN | IN | BPCL | MAK 4T Stallion | 001D8574 | Advance 4T AX5 20W-50 (SL/MA) | 2 | SAE GRADE 20W-50, API SJ; JASO MA, EXCEEDS API SL ; JASO MA2 |  | API SL, JASO MA | JASO MA OIL
en_IN | IN | BPCL | MAK Spirol HD 85W -40 | 001D8277 | Shell Spirax S2 A 85W-140 | 2 | API GL-5 IS 1118:1992 {EP Type GL-5) US MIL-L-2105D |  | MEETS API GL-5 | PLEASE NOTE THE DIFFERENCE IN OEM APPROVALS
en_IN | IN | BPCL | MAK Multiplex L Grease 3 | 001D8456 | Shell Gadus S2 V220AC 2 | 2 | LITHIUM COMPLEX SOAP, MULTIPURPOSE GREASE, MEETS IS 14847 : 2000 |  | MULTIPURPOSE CONVENIENCE, ESPECIALLY FOR HEAVY-DUTY PLAIN AND ROLLING ELEMENT BEARINGS OPERATING IN VIBRATING CONDITIONS. HEAVY LOAD, HIGH TEMPERATURE, SHOCK LOAD AND PRESENCE OF WATER. APPROVAL INCLUDES ASTM D4950-08 THICKENER LITHIUM/ CALCIUM OPERATING RANGE: -20 TO 130 DEG C (PEAK 140DEG C) BASE OIL VISCO AT 40 DEG C 220 CST | VISCOSITY OF MAK MULTIPLEX L GREASE 3 IS NOT SHOWN IN ITS PRODUCT DATASHEET. IF THE REQUIREMENT IS ISO VG 220 THEN GADUS S2 V 220AC 2 IS INDEED THE CLOSES ALTERNATIVE
en_IN | IN | BPCL | MAK Spirol HD 90 | 001D8273 | Shell Spirax S2 A 90 | 2 | API GL-5 IS 1118:1992 {EP Type GL-5) US MIL-L-2105D |  | MEETS API GL-5 | PLEASE NOTE THE DIFFERENCE IN OEM APPROVALS
en_IN | IN | BPCL | MAK MP Grease 3 | 001D8456 | Shell Gadus S2 V220AC 2 | 2 | LITHIUM, PREMIUM MULTIPURPOSE GREASE. IS 7623 : 1993 REGULAR TYPE, GRADE 3 |  | MULTIPURPOSE CONVENIENCE, ESPECIALLY FOR HEAVY-DUTY PLAIN AND ROLLING ELEMENT BEARINGS OPERATING IN VIBRATING CONDITIONS. HEAVY LOAD, HIGH TEMPERATURE, SHOCK LOAD AND PRESENCE OF WATER. APPROVAL INCLUDES ASTM D4950-08 THICKENER LITHIUM/ CALCIUM OPERATING RANGE: -20 TO 130 DEG C (PEAK 140DEG C) BASE OIL VISCO AT 40 DEG C 220 CST | VISCOSITY OF MAK MULTIPLEX L GREASE 3 IS NOT SHOWN IN ITS PRODUCT DATASHEET. IF THE REQUIREMENT IS ISO VG 220 THEN GADUS S2 V 220AC 2 IS INDEED THE CLOSES ALTERNATIVE
en_IN | IN | BPCL | MAK DZL Zenith | 001F0010 | Shell Rimula R4 15W-40 | 2 | SEMI SYNTHETIC, API CI-4 |  | MEETS API CI-4 PLUS, CI-4, CH-4, CG-4, SL, ACEA E7 E5 E3 A4/B4, CUMMINS CES 20078, 20077, 20076, MB APPROVAL 228.3, VOLVO VDS-3, MAN 3275, CAT ECF-1A, ECF-2, MACK EO-M PLUS, MTU CATEGORY 2 | MINERAL OIL
en_IN | IN | BPCL | MAK Multiplex L Grease 2 | 001D8522 | Shell Gadus S1 V220 2 | 1 | LITHIUM COMPLEX SOAP, MULTIPURPOSE GREASE, MEETS IS 14847 : 2000 |  |  | VISCOSITY OF MAK MULTIPLEX L GREASE 2 IS NOT SHOWN IN ITS PRODUCT DATASHEET. IF THE REQUIREMENT IS ISO VG 220 THEN GADUS S1 V220 2 IS INDEED THE SUITABLE ALTERNATIVE
en_IN | IN | BPCL | MAK Amocam 320 | 001F1179 | Shell Omala S2 GX 320 | 1 | EP GEAR OILS. • IS 8406 : 1993 (EP TYPE) [REAFFIRMED MARCH, 2001] • IPSS : 1-09-003 • US STEEL 224 • DAVID BROWN S. 1. 53. 101 • DIN 51 517 PART 3 • AGMA 250.04 5EP & AGMA 251.02 5EP |  | EXTREME-PRESSURE OILS DESIGNED PRIMARILY FOR THE LUBRICATION OF HEAVY DUTY INDUSTRIAL GEARS MEETS ISO 12925-1 TYPE CKD, EXCEPT ISO 680-1000. ISO 680 MEETS CKC. MEETS DIN 51517- PART 3 (CLP), EXCEPT ISO 1000 MEETS AGMA 9005- EO2 (EP) MEETS US STEEL 224 MEETS DAVID BROWN S1.53.101,102,103,104 MEETS MAG (CINCINATTI MACHINE) P34,35,59,63, 74, 76-78
en_IN | IN | BPCL | MAK Auto XL | 001F7728 | Shell Rimula R2 Extra 15W-40 | 1 | SAE GRADE 15W-40. API CF-4 SAE 15W-40. FOR 4 STROKE AUTO RICKSHAWS RUNNING ON DIESEL. |  | MEETS API CF-4 CF, ACEA E2, MAN 271, MB APPROVAL 228.1, VOLVO VDS
en_IN | IN | BPCL | MAK GES LA 40 | 001E7181 | Shell Mysella S3 N 40 | 1 | GAS ENGINE OIL. API CF. USE FOR HIGHLY RATED SPARK IGNITION STATIONARY NATURAL GAS ENGINES USED FOR GAS GATHERING/COMPRESSION, POWER GENERATION REQUIRING LOW ASH OIL |  | FOR USE IN 4-STROKE, SPARK IGNITION ENGINES WHICH REQUIRE A LOW ASH OIL AND USE NATURAL GAS AS FUEL
en_IN | IN | BPCL | MAK GES LA 15W-40 | 001E7181 | Shell Mysella S3 N 40 | 1 | GAS ENGINE OIL. API CF. USE FOR HIGHLY RATED SPARK IGNITION STATIONARY NATURAL GAS ENGINES USED FOR GAS GATHERING/COMPRESSION, POWER GENERATION REQUIRING LOW ASH OIL |  | FOR USE IN 4-STROKE, SPARK IGNITION ENGINES WHICH REQUIRE A LOW ASH OIL AND USE NATURAL GAS AS FUEL
en_IN | IN | BPCL | MAK Tata Motors Genuine CH-4 | 001F7728 | Shell Rimula R2 Extra 15W-40 | 2 | API CH4, SAE 15W-40 |  | MEETS API CF-4 CF, ACEA E2, MAN 271, MB APPROVAL 228.1, VOLVO VDS | NOTE THE DIFFERENCE IN OEM APPROVALS
en_IN | IN | BPCL | MAK Tata Motors Genuine Engine Oil | 001F7728 | Shell Rimula R2 Extra 15W-40 | 2 | API CF-4, SAE 15W-40 |  | MEETS API CF-4 CF, ACEA E2, MAN 271, MB APPROVAL 228.1, VOLVO VDS | NOTE THE DIFFERENCE IN OEM APPROVALS
en_IN | IN | BPCL | MAK Genuine Engine Oil | 001F7728 | Shell Rimula R2 Extra 15W-40 | 1 | API CF-4 MB 228.1 SAE 15W-40 |  | MEETS API CF-4 CF, ACEA E2, MAN 271, MB APPROVAL 228.1, VOLVO VDS
en_IN | IN | BPCL | MAK Gold Plus | 001F7728 | Shell Rimula R2 Extra 15W-40 | 2 | SAE 20W-40 API CF MACK T-7/T-8ATest IS 13656:2002 Type EDL3 US MIL-L-2104C |  | MEETS API CF-4 CF, ACEA E2, MAN 271, MB APPROVAL 228.1, VOLVO VDS | PLEASE NOTE THE DIFFERENCE IN OEM APPROVALS & VISCOSITY GRADE
en_IN | IN | BPCL | MAK Amocam 220 | 001F1177 | Shell Omala S2 GX 220 | 1 | EP GEAR OILS. • IS 8406 : 1993 (EP TYPE) [REAFFIRMED MARCH, 2001] • IPSS : 1-09-003 • US STEEL 224 • DAVID BROWN S. 1. 53. 101 • DIN 51 517 PART 3 • AGMA 250.04 5EP & AGMA 251.02 5EP |  | EXTREME-PRESSURE OILS DESIGNED PRIMARILY FOR THE LUBRICATION OF HEAVY DUTY INDUSTRIAL GEARS MEETS ISO 12925-1 TYPE CKD, EXCEPT ISO 680-1000. ISO 680 MEETS CKC. MEETS DIN 51517- PART 3 (CLP), EXCEPT ISO 1000 MEETS AGMA 9005- EO2 (EP) MEETS US STEEL 224 MEETS DAVID BROWN S1.53.101,102,103,104 MEETS MAG (CINCINATTI MACHINE) P34,35,59,63, 74, 76-78
en_IN | IN | BPCL | MAK Amocam 460 | 001F1182 | Shell Omala S2 GX 460 | 1 | EP GEAR OILS. • IS 8406 : 1993 (EP TYPE) [REAFFIRMED MARCH, 2001] • IPSS : 1-09-003 • US STEEL 224 • DAVID BROWN S. 1. 53. 101 • DIN 51 517 PART 3 • AGMA 250.04 5EP & AGMA 251.02 5EP |  | EXTREME-PRESSURE OILS DESIGNED PRIMARILY FOR THE LUBRICATION OF HEAVY DUTY INDUSTRIAL GEARS MEETS ISO 12925-1 TYPE CKD, EXCEPT ISO 680-1000. ISO 680 MEETS CKC. MEETS DIN 51517- PART 3 (CLP), EXCEPT ISO 1000 MEETS AGMA 9005- EO2 (EP) MEETS US STEEL 224 MEETS DAVID BROWN S1.53.101,102,103,104 MEETS MAG (CINCINATTI MACHINE) P34,35,59,63, 74, 76-78
en_IN | IN | BPCL | MAK Amocam 150 | 001F1174 | Shell Omala S2 GX 150 | 1 | EP GEAR OILS. • IS 8406 : 1993 (EP TYPE) [REAFFIRMED MARCH, 2001] • IPSS : 1-09-003 • US STEEL 224 • DAVID BROWN S. 1. 53. 101 • DIN 51 517 PART 3 • AGMA 250.04 5EP & AGMA 251.02 5EP |  | EXTREME-PRESSURE OILS DESIGNED PRIMARILY FOR THE LUBRICATION OF HEAVY DUTY INDUSTRIAL GEARS MEETS ISO 12925-1 TYPE CKD, EXCEPT ISO 680-1000. ISO 680 MEETS CKC. MEETS DIN 51517- PART 3 (CLP), EXCEPT ISO 1000 MEETS AGMA 9005- EO2 (EP) MEETS US STEEL 224 MEETS DAVID BROWN S1.53.101,102,103,104 MEETS MAG (CINCINATTI MACHINE) P34,35,59,63, 74, 76-78
en_IN | IN | BPCL | MAK Elite | 001E7481 | Helix HX5 15W-40 | 1 | SAE GRADE 15W-40, API SJ/CF, IS 13656 : 2002 TYPE EPL3 |  | MULTIGRADE MOTOR OIL FOR GASOLINE AND DIESEL ENGINES. MEETS API SL/ CF AND ACEA A2/B3.
en_IN | IN | BPCL | MAK Amocam 68 | 001F1172 | Shell Omala S2 GX 68 | 1 | EP GEAR OILS. • IS 8406 : 1993 (EP TYPE) [REAFFIRMED MARCH, 2001] • IPSS : 1-09-003 • US STEEL 224 • DAVID BROWN S. 1. 53. 101 • DIN 51 517 PART 3 • AGMA 250.04 5EP & AGMA 251.02 5EP |  | EXTREME-PRESSURE OILS DESIGNED PRIMARILY FOR THE LUBRICATION OF HEAVY DUTY INDUSTRIAL GEARS MEETS ISO 12925-1 TYPE CKD, EXCEPT ISO 680-1000. ISO 680 MEETS CKC. MEETS DIN 51517- PART 3 (CLP), EXCEPT ISO 1000 MEETS AGMA 9005- EO2 (EP) MEETS US STEEL 224 MEETS DAVID BROWN S1.53.101,102,103,104 MEETS MAG (CINCINATTI MACHINE) P34,35,59,63, 74, 76-78
en_IN | IN | BPCL | MAK Diamond | 001F0010 | Shell Rimula R4 15W-40 | 2 | SAE 15W-40 • API CF-4/SJ • MB 228.1 • IS 13656:2002 TYPE EDL5 & EPL2 • MIL-L-2104E |  | MEETS API CI-4 PLUS, CI-4, CH-4, CG-4, SL, ACEA E7 E5 E3 A4/B4, CUMMINS CES 20078, 20077, 20076, MB APPROVAL 228.3, VOLVO VDS-3, MAN 3275, CAT ECF-1A, ECF-2, MACK EO-M PLUS, MTU CATEGORY 2 | PLEASE NOTE THE DIFFERENCE IN OEM APPROVALS
en_IN | IN | BPCL | MAK Hydrol HLP Super Clean 32 | 001D7743 | Shell Tellus S2 M 32 | 1 | HYDRAULIC SYSTEMS AND POWER TRANSMISSION. • 11TH FLS OF FZG – NIEMANN EP TEST • IS 11656 : 1986 [REAFFIRMED MARCH, 2002] • DIN 51 524 PART II HL P TYPE • DENISON HF-0 & HF-2 • VICKERS 1-286-S • US STEEL 127 • CINCINNATI MILACRON P-70 |  | ISO VG 32 INDUSTRIAL HYDRAULIC OIL WITH ZINC-BASED ANTI-WEAR ADDITIVE. SPECIFICATION AND APPROVALS: DENISON HYDRAULICS (HF-0, HF-1, HF-2) CINCINNATI MACHINE P-68 (ISO 32), P-70 (ISO 46), P-69 (ISO 68) EATON VICKERS (BROCHURE 694) LISTED BY BOSCH REXROTH REF 17421-001 AND RD 220-1/04.03 ISO 11158 (HM FLUIDS) AFNOR NF-E 48-603 ASTM 6158-05 (HM FLUIDS) DIN 51524 PART 2 HLP TYPE SWEDISH STANDARD SS 15 54 34 AM GB 111181-1-94 (HM FLUIDS)
en_IN | IN | BPCL | MAK Supreme | 001E7479 | Helix HX5 10W-30 | 1 | API SM, API GRADE 10W-30 |  | MULTIGRADE MOTOR OIL, API SN/CF, ACEA A3/B3
en_IN | IN | BPCL | MAK V2 | 001F0010 | Shell Rimula R4 15W-40 | 1 | SAE GRADE 15W-40 VOLVO VDS-2 API CG-4 / SJ MTU TYPE 2 VOLVO VDS ACEA A2-96 ISSUE 2/B3-98/E3-96 ISSUE 2 MB 228.3 |  | MEETS API CI-4 PLUS, CI-4, CH-4, CG-4, SL, ACEA E7 E5 E3 A4/B4, CUMMINS CES 20078, 20077, 20076, MB APPROVAL 228.3, VOLVO VDS-3, MAN 3275, CAT ECF-1A, ECF-2, MACK EO-M PLUS, MTU CATEGORY 2
en_IN | IN | BPCL | TVS TRU-4 | 001D8582 | Advance 4T AX7 10W-40 (SL/MA2) | 2 | API SL, SAE GRADE 20W-40, JASO MA 2 |  | API SM, JASO MA2 | NOTE THE DIFFERENCE IN SAE VISCOSITY GRADE
en_IN | IN | BPCL | MAK 4T Zipp 10W30 | 001D8582 | Advance 4T AX7 10W-40 (SL/MA2) | 2 | SAE GRADE 10W-30, EXCEEDS API SL ; JASO MA2 |  | API SM, JASO MA2 | NOTE THE DIFFERENCE IN SAE VISCOSITY GRADE
en_IN | IN | BPCL | MAK Classic | 001E7931 | Helix HX3 20W-50 | 1 | SAE GRADE 20W-50, API SG / CD, IS 13656:2002 TYPE EPL3 / EDL 2 |  | MULTIGRADE MOTOR OIL FOR GASOLINE AND DIESEL ENGINES. MEETS API SL/CF.
en_IN | IN | BPCL | MAK Matsya 2T | 001A9108 | Shell Advance VSX 2 (FC/EGC) | 2 | JASO FC API TC ISO GC 2-STROKE ENGINES FITTED IN OUTBOARD LIKE YAMAHA, SUZUKI -ETC. SEMI-SYNTHETIC OIL |  | SYNTHETIC BASED LUBRICANT SPECIFICALLY DESIGNED FOR EXCELLENT ENGINE PROTECTION AND PERFORMANCE IN 2-STROKE MOTORCYCLE ENGINES. API TC JASO FC ISO-L-EGD | PLEASE NOTE THE DIFFERENCE IN OEM APPROVALS
en_IN | IN | BPCL | MAK 2T | 001A9108 | Shell Advance VSX 2 (FC/EGC) | 1 | JASO FC API TC ISO GC T-SL4 Category of IS 14234 (part 1) : 2002 SEMI SYNTHETIC OIL |  | SYNTHETIC BASED LUBRICANT SPECIFICALLY DESIGNED FOR EXCELLENT ENGINE PROTECTION AND PERFORMANCE IN 2-STROKE MOTORCYCLE ENGINES. API TC JASO FC ISO-L-EGD
en_IN | IN | BPCL | MAK Tata Motors Autran II | 001D8298 | Shell Spirax S3 ATF MD3 | 1 | GENERAL MOTORS DEXRON IID |  | MEETS GM DEXRON III, FORD MERCON/ ALLISON C-4
en_IN | IN | BPCL | MAK 4T Plus 20W-40 | 001D8582 | Advance 4T AX7 10W-40 (SL/MA2) | 2 | JASO MA2 API SL |  | API SM, JASO MA2 | NOTE THE DIFFERENCE IN SAE VISCOSITY GRADE
en_IN | IN | BPCL | Hero Honda Super Premium 4-T Plus 10W-30 | 001D8582 | Advance 4T AX7 10W-40 (SL/MA2) | 2 | API SJ, SAE GRADE 10W-30 |  | API SM, JASO MA2 | NOTE THE DIFFERENCE IN SAE VISCOSITY GRADE
en_IN | IN | BPCL | MAK ATF A | 001D8294 | Shell Spirax S1 ATF TASA | 2 | TYPE A SUFFIX A OF DEXRON 1 AND 1B OF GENERAL MOTORS, C-2 SPECIFICATIONS OF DETROIT DIESEL ALLISON DIVISION OF GENERAL MOTORS, USA |  | GENERAL MOTORS TYPE 'A' SUFFIX 'A' | PLEASE NOTE THE DIFFERENCE IN OEM APPROVALS
en_IN | IN | BPCL | MAK Tata Motors Genuine CH-4 | 001C4567 | Shell Rimula R2 Extra 15W-40 | 2 | API CH4, SAE 15W-40 |  | MEETS API CF-4 CF, ACEA E2, MAN 271, MB APPROVAL 228.1, VOLVO VDS | NOTE THE DIFFERENCE IN OEM APPROVALS
en_IN | IN | BPCL | MAK Gold Plus | 001C4567 | Shell Rimula R2 Extra 15W-40 | 2 | SAE 20W-40 API CF MACK T-7/T-8ATest IS 13656:2002 Type EDL3 US MIL-L-2104C |  | MEETS API CF-4 CF, ACEA E2, MAN 271, MB APPROVAL 228.1, VOLVO VDS | PLEASE NOTE THE DIFFERENCE IN OEM APPROVALS & VISCOSITY GRADE
en_IN | IN | BPCL | MAK Ultra Supreme CT | 001C4567 | Shell Rimula R2 Extra 15W-40 | 2 | SAE GRADE 15W-40, • API CF-4 • MIL-L-2104E • IS 13656 : 2002 TYPE EDL 4 • CATERPILLAR TO-2 & ALLISON C-4 |  | MEETS API CF-4 CF, ACEA E2, MAN 271, MB APPROVAL 228.1, VOLVO VDS | PLEASE NOTE THE DIFFERENCE IN OEM APPROVALS
en_IN | IN | BPCL | MAK Tata Motors Genuine Engine Oil | 001C4567 | Shell Rimula R2 Extra 15W-40 | 2 | API CF-4, SAE 15W-40 |  | MEETS API CF-4 CF, ACEA E2, MAN 271, MB APPROVAL 228.1, VOLVO VDS | NOTE THE DIFFERENCE IN OEM APPROVALS
en_IN | IN | BPCL | MAK Ultra Supreme CT | 001F7728 | Shell Rimula R2 Extra 15W-40 | 2 | SAE GRADE 15W-40, • API CF-4 • MIL-L-2104E • IS 13656 : 2002 TYPE EDL 4 • CATERPILLAR TO-2 & ALLISON C-4 |  | MEETS API CF-4 CF, ACEA E2, MAN 271, MB APPROVAL 228.1, VOLVO VDS | PLEASE NOTE THE DIFFERENCE IN OEM APPROVALS
en_IN | IN | BPCL | MAK Gold 30 | 001C4572 | Shell Rimula R3+ 30 | 2 | SAE GRADE 30 API CF / CD MACK T-7 / T-8A Test IS 13656:2002 Type EDL3 US MIL-L-2104C |  | MONOGRADE HEAVY DUTY DIESEL ENGINE OILS API CF MAN 270 MB 228.0 MTU CATEGORY 1 | PLEASE NOTE THE DIFFERENCE IN OEM APPROVALS
en_IN | IN | BPCL | MAK Genuine Engine Oil | 001C4567 | Shell Rimula R2 Extra 15W-40 | 1 | API CF-4 MB 228.1 SAE 15W-40 |  | MEETS API CF-4 CF, ACEA E2, MAN 271, MB APPROVAL 228.1, VOLVO VDS
en_IN | IN | BPCL | MAK Auto XL | 001C4567 | Shell Rimula R2 Extra 15W-40 | 1 | SAE GRADE 15W-40. API CF-4 SAE 15W-40. FOR 4 STROKE AUTO RICKSHAWS RUNNING ON DIESEL. |  | MEETS API CF-4 CF, ACEA E2, MAN 271, MB APPROVAL 228.1, VOLVO VDS
en_IN | IN | BPCL | MAK Gold 40 | 001C4573 | Shell Rimula R3+ 40 | 2 | SAE GRADE 40 API CF / CD MACK T-7 / T-8A Test IS 13656:2002 Type EDL3 US MIL-L-2104C |  | MONOGRADE HEAVY DUTY DIESEL ENGINE OILS API CF MAN 270 MB 228.0 MTU CATEGORY 1 | PLEASE NOTE THE DIFFERENCE IN OEM APPROVALS
en_IN | IN | BPCL | MAK Tata Motors Spirol LL 80W-90 | 001D8276 | Shell Spirax S2 A 80W-90 | 1 | API GL – 5 SAE 80W-90 |  | MEETS API GL-5
en_IN | IN | BPCL | MAK Spirol HD 80W-90 | 001D8276 | Shell Spirax S2 A 80W-90 | 2 | API GL-5 IS 1118:1992 {EP Type GL-5) US MIL-L-2105D |  | MEETS API GL-5 | PLEASE NOTE THE DIFFERENCE IN OEM APPROVALS
en_IN | IN | BPCL | MAK Spirol EP 75W-90 | 001D8261 | Shell Spirax S2 G 80W-90 | 2 | API GL-4 IS 1118:1992 (EP Type GL-4) MIL-L-2105 |  | MEETS API GL-4 | PLEASE NOTE THE DIFFERENCE IN OEM APPROVALS
en_IN | IN | BPCL | MAK Hydrol HLP Super Clean 68 | 001D7745 | Shell Tellus S2 M 68 | 1 | HYDRAULIC SYSTEMS AND POWER TRANSMISSION. • 11TH FLS OF FZG – NIEMANN EP TEST • IS 11656 : 1986 [REAFFIRMED MARCH, 2002] • DIN 51 524 PART II HL P TYPE • DENISON HF-0 & HF-2 • VICKERS 1-286-S • US STEEL 127 • CINCINNATI MILACRON P-70 |  | ISO VG 68 INDUSTRIAL HYDRAULIC OIL WITH ZINC-BASED ANTI-WEAR ADDITIVE. SPECIFICATION AND APPROVALS: DENISON HYDRAULICS (HF-0, HF-1, HF-2) CINCINNATI MACHINE P-68 (ISO 32), P-70 (ISO 46), P-69 (ISO 68) EATON VICKERS (BROCHURE 694) LISTED BY BOSCH REXROTH REF 17421-001 AND RD 220-1/04.03 ISO 11158 (HM FLUIDS) AFNOR NF-E 48-603 ASTM 6158-05 (HM FLUIDS) DIN 51524 PART 2 HLP TYPE SWEDISH STANDARD SS 15 54 34 AM GB 111181-1-94 (HM FLUIDS)
en_IN | IN | BPCL | MAK Spirol EP 80W-90 | 001D8261 | Shell Spirax S2 G 80W-90 | 2 | API GL-4 IS 1118:1992 (EP Type GL-4) MIL-L-2105 |  | MEETS API GL-4 | PLEASE NOTE THE DIFFERENCE IN OEM APPROVALS
en_IN | IN | BPCL | MAK Hydrol 320 | 001D7803 | Shell Morlina S1 B 320 | 1 | HYDRAULIC TRANSMISSION AND CIRCULATING SYSTEMS • IS 3098 : 1983 [REAFFIRMED NOV., 1998] • IPSS : 1-09-022 • IS 10522 : 1983 [REAFFIRMED NOV., 1998] • VICKERS V-104C VANE PUMP TEST • DIN 51 524 PART 1 HL TYPE |  | HIGH PERFORMANCE OILS DESIGNED TO PROVIDE EXCELLENT PROTECTION FOR MOST INDUSTRIAL BEARING AND CIRCULATING OIL SYSTEM APPLICATIONS, PARTICULARLY THOSE PROCESSES WHERE WATER SHEDDING IS IMPORTANT. MEETS THE MOST BASIC REQUIREMENTS OF THE MORGAN STANDARD FOR COMMON BEARING OILS DIN 51517-1 TYPE C VI 95
en_IN | IN | BPCL | MAK Hydrol HLP Super Clean 100 | 001D7746 | Shell Tellus S2 M 100 | 1 | HYDRAULIC SYSTEMS AND POWER TRANSMISSION. • 11TH FLS OF FZG – NIEMANN EP TEST • IS 11656 : 1986 [REAFFIRMED MARCH, 2002] • DIN 51 524 PART II HL P TYPE • DENISON HF-0 & HF-2 • VICKERS 1-286-S • US STEEL 127 • CINCINNATI MILACRON P-70 |  | ISO VG 100 INDUSTRIAL HYDRAULIC OIL WITH ZINC-BASED ANTI-WEAR ADDITIVE. SPECIFICATION AND APPROVALS: DENISON HYDRAULICS (HF-0, HF-1, HF-2) CINCINNATI MACHINE P-68 (ISO 32), P-70 (ISO 46), P-69 (ISO 68) EATON VICKERS (BROCHURE 694) LISTED BY BOSCH REXROTH REF 17421-001 AND RD 220-1/04.03 ISO 11158 (HM FLUIDS) AFNOR NF-E 48-603 ASTM 6158-05 (HM FLUIDS) DIN 51524 PART 2 HLP TYPE SWEDISH STANDARD SS 15 54 34 AM GB 111181-1-94 (HM FLUIDS)
en_IN | IN | Batoyle | Tyro 32 | 001A9782 | Shell Turbo Oil T 32 | 1 | THE TYRO RANGE OF TURBINE RECIRCULATING OILS ARE SEVERELY REFINED MINERAL OIL BASED FLUIDS WITH HIGH PERFORMANCE ANTI OXIDANT AND ANTI RUST ADDITIVE SYSTEMS. THERMAL STABILITY AND DEMULSIBILITY ARE PARTICULARLY STRONG CHARACTERISTICS OF TYRO GRADES |  | HIGH QUALITY INDUSTRIAL STEAM & GAS TURBINE OILS. GENERAL ELECTRIC GEK 28143B – TYPE I (ISO 32), GEK 28143B – TYPE II (ISO 46), 46506E SIEMENS - WESTINGHOUSE 21T0591 & PD-55125Z3 DIN 51515 PART 1 & 2 ISO 8068 SOLAR ES 9-224W CLASS II GEC ALSTOM NBA P50001 JIS K2213 TYPE 2 BS 489-1999 ASTM D4304, TYPE I SIEMENS/MANNESMANN DEMAG 800037 98 APPROVED BY OEM AGAINST: SIEMENS POWER GENERATION TLV 9013 04 & TLV 9013 05 ALSTOM POWER TURBO-SYSTEMS HTGD 90-117 MAN TURBO SP 079984 D0000 E99 CINCINNATI APPROVALS: P-38: TURBO T 32, P-55: TURBO T 46, P-54: TURBO T 68 SKODA: TECHNICAL PROPERTIES TP 0010P/97 TURBO OILS T 32 & 46 FOR USE IN STEAM TURBINES
en_IN | IN | Batoyle | Tyro 68 | 001A9784 | Shell Turbo Oil T 68 | 1 | THE TYRO RANGE OF TURBINE RECIRCULATING OILS ARE SEVERELY REFINED MINERAL OIL BASED FLUIDS WITH HIGH PERFORMANCE ANTI OXIDANT AND ANTI RUST ADDITIVE SYSTEMS. THERMAL STABILITY AND DEMULSIBILITY ARE PARTICULARLY STRONG CHARACTERISTICS OF TYRO GRADES |  | HIGH QUALITY INDUSTRIAL STEAM & GAS TURBINE OILS. GENERAL ELECTRIC GEK 28143B – TYPE I (ISO 32), GEK 28143B – TYPE II (ISO 46), 46506E SIEMENS - WESTINGHOUSE 21T0591 & PD-55125Z3 DIN 51515 PART 1 & 2 ISO 8068 SOLAR ES 9-224W CLASS II GEC ALSTOM NBA P50001 JIS K2213 TYPE 2 BS 489-1999 ASTM D4304, TYPE I SIEMENS/MANNESMANN DEMAG 800037 98 APPROVED BY OEM AGAINST: SIEMENS POWER GENERATION TLV 9013 04 & TLV 9013 05 ALSTOM POWER TURBO-SYSTEMS HTGD 90-117 MAN TURBO SP 079984 D0000 E99 CINCINNATI APPROVALS: P-38: TURBO T 32, P-55: TURBO T 46, P-54: TURBO T 68 SKODA: TECHNICAL PROPERTIES TP 0010P/97 TURBO OILS T 32 & 46 FOR USE IN STEAM TURBINES
en_IN | IN | Batoyle | Tyro 46 | 001A9783 | Shell Turbo Oil T 46 | 1 | THE TYRO RANGE OF TURBINE RECIRCULATING OILS ARE SEVERELY REFINED MINERAL OIL BASED FLUIDS WITH HIGH PERFORMANCE ANTI OXIDANT AND ANTI RUST ADDITIVE SYSTEMS. THERMAL STABILITY AND DEMULSIBILITY ARE PARTICULARLY STRONG CHARACTERISTICS OF TYRO GRADES |  | HIGH QUALITY INDUSTRIAL STEAM & GAS TURBINE OILS. GENERAL ELECTRIC GEK 28143B – TYPE I (ISO 32), GEK 28143B – TYPE II (ISO 46), 46506E SIEMENS - WESTINGHOUSE 21T0591 & PD-55125Z3 DIN 51515 PART 1 & 2 ISO 8068 SOLAR ES 9-224W CLASS II GEC ALSTOM NBA P50001 JIS K2213 TYPE 2 BS 489-1999 ASTM D4304, TYPE I SIEMENS/MANNESMANN DEMAG 800037 98 APPROVED BY OEM AGAINST: SIEMENS POWER GENERATION TLV 9013 04 & TLV 9013 05 ALSTOM POWER TURBO-SYSTEMS HTGD 90-117 MAN TURBO SP 079984 D0000 E99 CINCINNATI APPROVALS: P-38: TURBO T 32, P-55: TURBO T 46, P-54: TURBO T 68 SKODA: TECHNICAL PROPERTIES TP 0010P/97 TURBO OILS T 32 & 46 FOR USE IN STEAM TURBINES
en_IN | IN | Batoyle | Remus 100 | 001F1173 | Shell Omala S2 GX 100 | 1 | THE REMUS RANGE PROVIDE EXTREME PRESSURE HEAVY DUTY INDUSTRIAL GEAR OILS FOR USE IN HEAVY OR SHOCK LOADED GEAR APPLICATIONS SUCH AS SPUR, HELICAL BEVEL, HYPOID AND WORM BOXES. FORMULATIONS INCORPORATE SULPHUR/PHOSPHORUS ADDITIVE SYSTEMS TO PROVIDE SUPERIOR LOAD CARRYING AND FRICTION REDUCING PROPERTIES. REMUS GRADES MEET OEM REQUIREMENTS FOR OILS CAPABLE OF OPERATING UNDER HIGH/SHOCK LOAD CONDITIONS |  | EXTREME-PRESSURE OILS DESIGNED PRIMARILY FOR THE LUBRICATION OF HEAVY DUTY INDUSTRIAL GEARS MEETS ISO 12925-1 TYPE CKD, EXCEPT ISO 680-1000. ISO 680 MEETS CKC. MEETS DIN 51517- PART 3 (CLP), EXCEPT ISO 1000 MEETS AGMA 9005- EO2 (EP) MEETS US STEEL 224 MEETS DAVID BROWN S1.53.101,102,103,104 MEETS MAG (CINCINATTI MACHINE) P34,35,59,63, 74, 76-78
en_IN | IN | Batoyle | Remus 150 | 001F1174 | Shell Omala S2 GX 150 | 1 | THE REMUS RANGE PROVIDE EXTREME PRESSURE HEAVY DUTY INDUSTRIAL GEAR OILS FOR USE IN HEAVY OR SHOCK LOADED GEAR APPLICATIONS SUCH AS SPUR, HELICAL BEVEL, HYPOID AND WORM BOXES. FORMULATIONS INCORPORATE SULPHUR/PHOSPHORUS ADDITIVE SYSTEMS TO PROVIDE SUPERIOR LOAD CARRYING AND FRICTION REDUCING PROPERTIES. REMUS GRADES MEET OEM REQUIREMENTS FOR OILS CAPABLE OF OPERATING UNDER HIGH/SHOCK LOAD CONDITIONS |  | EXTREME-PRESSURE OILS DESIGNED PRIMARILY FOR THE LUBRICATION OF HEAVY DUTY INDUSTRIAL GEARS MEETS ISO 12925-1 TYPE CKD, EXCEPT ISO 680-1000. ISO 680 MEETS CKC. MEETS DIN 51517- PART 3 (CLP), EXCEPT ISO 1000 MEETS AGMA 9005- EO2 (EP) MEETS US STEEL 224 MEETS DAVID BROWN S1.53.101,102,103,104 MEETS MAG (CINCINATTI MACHINE) P34,35,59,63, 74, 76-78
en_IN | IN | Batoyle | Remus 220 | 001F1177 | Shell Omala S2 GX 220 | 1 | THE REMUS RANGE PROVIDE EXTREME PRESSURE HEAVY DUTY INDUSTRIAL GEAR OILS FOR USE IN HEAVY OR SHOCK LOADED GEAR APPLICATIONS SUCH AS SPUR, HELICAL BEVEL, HYPOID AND WORM BOXES. FORMULATIONS INCORPORATE SULPHUR/PHOSPHORUS ADDITIVE SYSTEMS TO PROVIDE SUPERIOR LOAD CARRYING AND FRICTION REDUCING PROPERTIES. REMUS GRADES MEET OEM REQUIREMENTS FOR OILS CAPABLE OF OPERATING UNDER HIGH/SHOCK LOAD CONDITIONS |  | EXTREME-PRESSURE OILS DESIGNED PRIMARILY FOR THE LUBRICATION OF HEAVY DUTY INDUSTRIAL GEARS MEETS ISO 12925-1 TYPE CKD, EXCEPT ISO 680-1000. ISO 680 MEETS CKC. MEETS DIN 51517- PART 3 (CLP), EXCEPT ISO 1000 MEETS AGMA 9005- EO2 (EP) MEETS US STEEL 224 MEETS DAVID BROWN S1.53.101,102,103,104 MEETS MAG (CINCINATTI MACHINE) P34,35,59,63, 74, 76-78
en_IN | IN | Batoyle | Remus 460 | 001F1182 | Shell Omala S2 GX 460 | 1 | THE REMUS RANGE PROVIDE EXTREME PRESSURE HEAVY DUTY INDUSTRIAL GEAR OILS FOR USE IN HEAVY OR SHOCK LOADED GEAR APPLICATIONS SUCH AS SPUR, HELICAL BEVEL, HYPOID AND WORM BOXES. FORMULATIONS INCORPORATE SULPHUR/PHOSPHORUS ADDITIVE SYSTEMS TO PROVIDE SUPERIOR LOAD CARRYING AND FRICTION REDUCING PROPERTIES. REMUS GRADES MEET OEM REQUIREMENTS FOR OILS CAPABLE OF OPERATING UNDER HIGH/SHOCK LOAD CONDITIONS |  | EXTREME-PRESSURE OILS DESIGNED PRIMARILY FOR THE LUBRICATION OF HEAVY DUTY INDUSTRIAL GEARS MEETS ISO 12925-1 TYPE CKD, EXCEPT ISO 680-1000. ISO 680 MEETS CKC. MEETS DIN 51517- PART 3 (CLP), EXCEPT ISO 1000 MEETS AGMA 9005- EO2 (EP) MEETS US STEEL 224 MEETS DAVID BROWN S1.53.101,102,103,104 MEETS MAG (CINCINATTI MACHINE) P34,35,59,63, 74, 76-78
en_IN | IN | Batoyle | Remus 320 | 001F1179 | Shell Omala S2 GX 320 | 1 | THE REMUS RANGE PROVIDE EXTREME PRESSURE HEAVY DUTY INDUSTRIAL GEAR OILS FOR USE IN HEAVY OR SHOCK LOADED GEAR APPLICATIONS SUCH AS SPUR, HELICAL BEVEL, HYPOID AND WORM BOXES. FORMULATIONS INCORPORATE SULPHUR/PHOSPHORUS ADDITIVE SYSTEMS TO PROVIDE SUPERIOR LOAD CARRYING AND FRICTION REDUCING PROPERTIES. REMUS GRADES MEET OEM REQUIREMENTS FOR OILS CAPABLE OF OPERATING UNDER HIGH/SHOCK LOAD CONDITIONS |  | EXTREME-PRESSURE OILS DESIGNED PRIMARILY FOR THE LUBRICATION OF HEAVY DUTY INDUSTRIAL GEARS MEETS ISO 12925-1 TYPE CKD, EXCEPT ISO 680-1000. ISO 680 MEETS CKC. MEETS DIN 51517- PART 3 (CLP), EXCEPT ISO 1000 MEETS AGMA 9005- EO2 (EP) MEETS US STEEL 224 MEETS DAVID BROWN S1.53.101,102,103,104 MEETS MAG (CINCINATTI MACHINE) P34,35,59,63, 74, 76-78
en_IN | IN | Batoyle | Remus 68 | 001F1172 | Shell Omala S2 GX 68 | 1 | THE REMUS RANGE PROVIDE EXTREME PRESSURE HEAVY DUTY INDUSTRIAL GEAR OILS FOR USE IN HEAVY OR SHOCK LOADED GEAR APPLICATIONS SUCH AS SPUR, HELICAL BEVEL, HYPOID AND WORM BOXES. FORMULATIONS INCORPORATE SULPHUR/PHOSPHORUS ADDITIVE SYSTEMS TO PROVIDE SUPERIOR LOAD CARRYING AND FRICTION REDUCING PROPERTIES. REMUS GRADES MEET OEM REQUIREMENTS FOR OILS CAPABLE OF OPERATING UNDER HIGH/SHOCK LOAD CONDITIONS |  | EXTREME-PRESSURE OILS DESIGNED PRIMARILY FOR THE LUBRICATION OF HEAVY DUTY INDUSTRIAL GEARS MEETS ISO 12925-1 TYPE CKD, EXCEPT ISO 680-1000. ISO 680 MEETS CKC. MEETS DIN 51517- PART 3 (CLP), EXCEPT ISO 1000 MEETS AGMA 9005- EO2 (EP) MEETS US STEEL 224 MEETS DAVID BROWN S1.53.101,102,103,104 MEETS MAG (CINCINATTI MACHINE) P34,35,59,63, 74, 76-78
en_IN | IN | Bauer Kompressoren GmbH | Bauer Compressor Oil N28355 | 001D7779 | Shell Corena S2 P 100 | 2 | ESTER BASED COMPRESSOR OIL. ISO VG 100 |  | HIGH QUALITY AIR COMPRESSOR OIL DESIGNED TO DELIVER THE LUBRICATION PERFORMANCE FOR HIGH PRESSURE RECIPROCATING COMPRESSORS. IT IS SUITABLE FOR MOST RECIPROCATING AIR COMPRESSORS RUNNING AT UP TO 220C DISCHARGE TEMPERATURES AT ELEVATED PRESSURES. | RECOMMENDED ONLY IF MINERAL OIL IS ACCEPTABLE
en_IN | IN | Benz Oil | Benz Petraulic 68 | 001D7745 | Shell Tellus S2 M 68 | 1 | BENZ PETRAULIC OILS SURPASS THE FOLLOWING STANDARDS FOR PERFORMANCE: ASTM D-943 TOST OXIDATION LIFE: 5040 HOURS VICKERS I-286-S, M-2950-S DENISON HF-0, HF-2 US STEEL 127, 136 RACINE/BOSCH VARIABLE VOLUME VANE PUMPS FORD M-6C32 ASTM D-665 RUST TESTS A & B ASTM D-892 FOAMING TENDENCY DIN 51524, PART 2, TYPE HLP COMMERCIAL HYDRAULICS FZG DAMAGE LOAD STAGE: 12 ISO 11158, ISO 6743/4, TYPE HM |  | TELLUS S2 M FLUIDS HAVE THE FOLLOWING APPROVALS: DENISON HYDRAULICS (HF-0, HF-1, HF-2) CINCINNATI MACHINE P-68 (ISO 32), P-70 (ISO 46), P-69 (ISO 68) EATON VICKERS M-2950 S EATON VICKERS I-286 S TELLUS S2 M FLUIDS ARE LISTED BY: BOSCH REXROTH REF 17421-001 AND RD 220-1/04.03 TELLUS S2 M FLUIDS MEET OR EXCEED THE REQUIREMENTS OF THE FOLLOWING STANDARDS: ISO 11158 (HM FLUIDS) AFNOR NF-E 48-603 ASTM 6158-05 (HM FLUIDS) DIN 51524 PART 2 HLP TYPE SWEDISH STANDARD SS 15 54 34 AM GB 111181-1-94 (HM FLUIDS)
en_IN | IN | Benz Oil | Benz Petraulic 100 | 001D7746 | Shell Tellus S2 M 100 | 1 | BENZ PETRAULIC OILS SURPASS THE FOLLOWING STANDARDS FOR PERFORMANCE: ASTM D-943 TOST OXIDATION LIFE: 5040 HOURS VICKERS I-286-S, M-2950-S DENISON HF-0, HF-2 US STEEL 127, 136 RACINE/BOSCH VARIABLE VOLUME VANE PUMPS FORD M-6C32 ASTM D-665 RUST TESTS A & B ASTM D-892 FOAMING TENDENCY DIN 51524, PART 2, TYPE HLP COMMERCIAL HYDRAULICS FZG DAMAGE LOAD STAGE: 12 ISO 11158, ISO 6743/4, TYPE HM |  | TELLUS S2 M FLUIDS HAVE THE FOLLOWING APPROVALS: DENISON HYDRAULICS (HF-0, HF-1, HF-2) CINCINNATI MACHINE P-68 (ISO 32), P-70 (ISO 46), P-69 (ISO 68) EATON VICKERS M-2950 S EATON VICKERS I-286 S TELLUS S2 M FLUIDS ARE LISTED BY: BOSCH REXROTH REF 17421-001 AND RD 220-1/04.03 TELLUS S2 M FLUIDS MEET OR EXCEED THE REQUIREMENTS OF THE FOLLOWING STANDARDS: ISO 11158 (HM FLUIDS) AFNOR NF-E 48-603 ASTM 6158-05 (HM FLUIDS) DIN 51524 PART 2 HLP TYPE SWEDISH STANDARD SS 15 54 34 AM GB 111181-1-94 (HM FLUIDS)
en_IN | IN | Benz Oil | Benz Petraulic 22 | 001D7742 | Shell Tellus S2 M 22 | 1 | BENZ PETRAULIC OILS SURPASS THE FOLLOWING STANDARDS FOR PERFORMANCE: ASTM D-943 TOST OXIDATION LIFE: 5040 HOURS VICKERS I-286-S, M-2950-S DENISON HF-0, HF-2 US STEEL 127, 136 RACINE/BOSCH VARIABLE VOLUME VANE PUMPS FORD M-6C32 ASTM D-665 RUST TESTS A & B ASTM D-892 FOAMING TENDENCY DIN 51524, PART 2, TYPE HLP COMMERCIAL HYDRAULICS FZG DAMAGE LOAD STAGE: 12 ISO 11158, ISO 6743/4, TYPE HM |  | TELLUS S2 M FLUIDS HAVE THE FOLLOWING APPROVALS: DENISON HYDRAULICS (HF-0, HF-1, HF-2) CINCINNATI MACHINE P-68 (ISO 32), P-70 (ISO 46), P-69 (ISO 68) EATON VICKERS M-2950 S EATON VICKERS I-286 S TELLUS S2 M FLUIDS ARE LISTED BY: BOSCH REXROTH REF 17421-001 AND RD 220-1/04.03 TELLUS S2 M FLUIDS MEET OR EXCEED THE REQUIREMENTS OF THE FOLLOWING STANDARDS: ISO 11158 (HM FLUIDS) AFNOR NF-E 48-603 ASTM 6158-05 (HM FLUIDS) DIN 51524 PART 2 HLP TYPE SWEDISH STANDARD SS 15 54 34 AM GB 111181-1-94 (HM FLUIDS)
en_IN | IN | Benz Oil | Benz Petraulic 32 | 001D7743 | Shell Tellus S2 M 32 | 1 | BENZ PETRAULIC OILS SURPASS THE FOLLOWING STANDARDS FOR PERFORMANCE: ASTM D-943 TOST OXIDATION LIFE: 5040 HOURS VICKERS I-286-S, M-2950-S DENISON HF-0, HF-2 US STEEL 127, 136 RACINE/BOSCH VARIABLE VOLUME VANE PUMPS FORD M-6C32 ASTM D-665 RUST TESTS A & B ASTM D-892 FOAMING TENDENCY DIN 51524, PART 2, TYPE HLP COMMERCIAL HYDRAULICS FZG DAMAGE LOAD STAGE: 12 ISO 11158, ISO 6743/4, TYPE HM |  | TELLUS S2 M FLUIDS HAVE THE FOLLOWING APPROVALS: DENISON HYDRAULICS (HF-0, HF-1, HF-2) CINCINNATI MACHINE P-68 (ISO 32), P-70 (ISO 46), P-69 (ISO 68) EATON VICKERS M-2950 S EATON VICKERS I-286 S TELLUS S2 M FLUIDS ARE LISTED BY: BOSCH REXROTH REF 17421-001 AND RD 220-1/04.03 TELLUS S2 M FLUIDS MEET OR EXCEED THE REQUIREMENTS OF THE FOLLOWING STANDARDS: ISO 11158 (HM FLUIDS) AFNOR NF-E 48-603 ASTM 6158-05 (HM FLUIDS) DIN 51524 PART 2 HLP TYPE SWEDISH STANDARD SS 15 54 34 AM GB 111181-1-94 (HM FLUIDS)
en_IN | IN | Benz Oil | Benz Petraulic 46 | 001D7744 | Shell Tellus S2 M 46 | 1 | BENZ PETRAULIC OILS SURPASS THE FOLLOWING STANDARDS FOR PERFORMANCE: ASTM D-943 TOST OXIDATION LIFE: 5040 HOURS VICKERS I-286-S, M-2950-S DENISON HF-0, HF-2 US STEEL 127, 136 RACINE/BOSCH VARIABLE VOLUME VANE PUMPS FORD M-6C32 ASTM D-665 RUST TESTS A & B ASTM D-892 FOAMING TENDENCY DIN 51524, PART 2, TYPE HLP COMMERCIAL HYDRAULICS FZG DAMAGE LOAD STAGE: 12 ISO 11158, ISO 6743/4, TYPE HM |  | TELLUS S2 M FLUIDS HAVE THE FOLLOWING APPROVALS: DENISON HYDRAULICS (HF-0, HF-1, HF-2) CINCINNATI MACHINE P-68 (ISO 32), P-70 (ISO 46), P-69 (ISO 68) EATON VICKERS M-2950 S EATON VICKERS I-286 S TELLUS S2 M FLUIDS ARE LISTED BY: BOSCH REXROTH REF 17421-001 AND RD 220-1/04.03 TELLUS S2 M FLUIDS MEET OR EXCEED THE REQUIREMENTS OF THE FOLLOWING STANDARDS: ISO 11158 (HM FLUIDS) AFNOR NF-E 48-603 ASTM 6158-05 (HM FLUIDS) DIN 51524 PART 2 HLP TYPE SWEDISH STANDARD SS 15 54 34 AM GB 111181-1-94 (HM FLUIDS)
en_IN | IN | CITGO | A/W Hydraulic 100 | 001D7746 | Shell Tellus S2 M 100 | 1 | ZINC BASED AW HYDRAULIC FLUID |  | TELLUS S2 M FLUIDS HAVE THE FOLLOWING APPROVALS: DENISON HYDRAULICS (HF-0, HF-1, HF-2) CINCINNATI MACHINE P-68 (ISO 32), P-70 (ISO 46), P-69 (ISO 68) EATON VICKERS M-2950 S EATON VICKERS I-286 S TELLUS S2 M FLUIDS ARE LISTED BY: BOSCH REXROTH REF 17421-001 AND RD 220-1/04.03 TELLUS S2 M FLUIDS MEET OR EXCEED THE REQUIREMENTS OF THE FOLLOWING STANDARDS: ISO 11158 (HM FLUIDS) AFNOR NF-E 48-603 ASTM 6158-05 (HM FLUIDS) DIN 51524 PART 2 HLP TYPE SWEDISH STANDARD SS 15 54 34 AM GB 111181-1-94 (HM FLUIDS)
en_IN | IN | CITGO | A/W Hydraulic 46 | 001D7744 | Shell Tellus S2 M 46 | 1 | ZINC BASED AW HYDRAULIC FLUID |  | TELLUS S2 M FLUIDS HAVE THE FOLLOWING APPROVALS: DENISON HYDRAULICS (HF-0, HF-1, HF-2) CINCINNATI MACHINE P-68 (ISO 32), P-70 (ISO 46), P-69 (ISO 68) EATON VICKERS M-2950 S EATON VICKERS I-286 S TELLUS S2 M FLUIDS ARE LISTED BY: BOSCH REXROTH REF 17421-001 AND RD 220-1/04.03 TELLUS S2 M FLUIDS MEET OR EXCEED THE REQUIREMENTS OF THE FOLLOWING STANDARDS: ISO 11158 (HM FLUIDS) AFNOR NF-E 48-603 ASTM 6158-05 (HM FLUIDS) DIN 51524 PART 2 HLP TYPE SWEDISH STANDARD SS 15 54 34 AM GB 111181-1-94 (HM FLUIDS)
en_IN | IN | CITGO | A/W Hydraulic 68 | 001D7745 | Shell Tellus S2 M 68 | 1 | ZINC BASED AW HYDRAULIC FLUID |  | TELLUS S2 M FLUIDS HAVE THE FOLLOWING APPROVALS: DENISON HYDRAULICS (HF-0, HF-1, HF-2) CINCINNATI MACHINE P-68 (ISO 32), P-70 (ISO 46), P-69 (ISO 68) EATON VICKERS M-2950 S EATON VICKERS I-286 S TELLUS S2 M FLUIDS ARE LISTED BY: BOSCH REXROTH REF 17421-001 AND RD 220-1/04.03 TELLUS S2 M FLUIDS MEET OR EXCEED THE REQUIREMENTS OF THE FOLLOWING STANDARDS: ISO 11158 (HM FLUIDS) AFNOR NF-E 48-603 ASTM 6158-05 (HM FLUIDS) DIN 51524 PART 2 HLP TYPE SWEDISH STANDARD SS 15 54 34 AM GB 111181-1-94 (HM FLUIDS)
en_IN | IN | CITGO | A/W Hydraulic 32 | 001D7743 | Shell Tellus S2 M 32 | 1 | ZINC BASED AW HYDRAULIC FLUID |  | TELLUS S2 M FLUIDS HAVE THE FOLLOWING APPROVALS: DENISON HYDRAULICS (HF-0, HF-1, HF-2) CINCINNATI MACHINE P-68 (ISO 32), P-70 (ISO 46), P-69 (ISO 68) EATON VICKERS M-2950 S EATON VICKERS I-286 S TELLUS S2 M FLUIDS ARE LISTED BY: BOSCH REXROTH REF 17421-001 AND RD 220-1/04.03 TELLUS S2 M FLUIDS MEET OR EXCEED THE REQUIREMENTS OF THE FOLLOWING STANDARDS: ISO 11158 (HM FLUIDS) AFNOR NF-E 48-603 ASTM 6158-05 (HM FLUIDS) DIN 51524 PART 2 HLP TYPE SWEDISH STANDARD SS 15 54 34 AM GB 111181-1-94 (HM FLUIDS)
en_IN | IN | CITGO | A/W Hydraulic 22 | 001D7742 | Shell Tellus S2 M 22 | 1 | ZINC BASED AW HYDRAULIC FLUID |  | TELLUS S2 M FLUIDS HAVE THE FOLLOWING APPROVALS: DENISON HYDRAULICS (HF-0, HF-1, HF-2) CINCINNATI MACHINE P-68 (ISO 32), P-70 (ISO 46), P-69 (ISO 68) EATON VICKERS M-2950 S EATON VICKERS I-286 S TELLUS S2 M FLUIDS ARE LISTED BY: BOSCH REXROTH REF 17421-001 AND RD 220-1/04.03 TELLUS S2 M FLUIDS MEET OR EXCEED THE REQUIREMENTS OF THE FOLLOWING STANDARDS: ISO 11158 (HM FLUIDS) AFNOR NF-E 48-603 ASTM 6158-05 (HM FLUIDS) DIN 51524 PART 2 HLP TYPE SWEDISH STANDARD SS 15 54 34 AM GB 111181-1-94 (HM FLUIDS)
en_IN | IN | Caltex | Delo Gold Ultra 15W-40 | 001E7746 | Shell Rimula R4 X 15W-40 | 1 | Daimler MB Approval 228.3, API CI-4, CH-4 / SL, ACEA E7, Caterpillar ECF-1-a, Cummins CES 20078, 77, 76, Mack EO-N Premium Plus, MAN M 3275-1, MTU Category 2, Renault RLD-2, Volvo VDS-3, API CF-4, CF, CD, ACEA E5-02, Cummins CES 20072,20071, Mack EO-M Plus, JASO DH-1 https://cglapps.chevron.com/sdspds/PDSDetailPage.aspx?docDataId=369288&docFormat=PDF
en_IN | IN | Caltex | Delo Silver 30 | 001C4572 | Shell Rimula R3+ 30 | 1 | API CF, CD / SF https://cglapps.chevron.com/msdspds/PDSDetailPage.aspx?docDataId=408465&docFormat=PDF
en_IN | IN | Caltex | Delo Silver 40 | 001C4573 | Shell Rimula R3+ 40 | 1 | API CF, CD / SF https://cglapps.chevron.com/msdspds/PDSDetailPage.aspx?docDataId=408465&docFormat=PDF
en_IN | IN | Caltex | Delo 400 Multigrade 15W-40 | 001E7746 | Shell Rimula R4 X 15W-40 | 2 | Daimler MB-Approval 228.3, API CI-4 PLUS, CI-4, CH-4, API SL, SJ, ACEA E7-08, EMA Global DHD-1, Caterpillar ECF-2, ECF-1-a, Cummins CES 20078, 20077, 20076, DDC 93K214, Mack EO-N Premium Plus 03, MAN M 3275-1, Volvo VDS-3, Renault RLD-2, DEUTZ DQC III-10, DDC / MTU Category 2, API CG-4, CF-4, CF, CD, ACEA E5-02, E3-96, JASO DH-1, Cummins CES 20072, Mack EO-M Plus, EO-M https://cglapps.chevron.com/msdspds/PDSDetailPage.aspx?docDataId=339713&docFormat=PDF
en_IN | IN | Caltex | Delo Silver 10W | 001C4570 | Shell Rimula R3 10W (CF) | 1 | API CF, CD / SF https://cglapps.chevron.com/msdspds/PDSDetailPage.aspx?docDataId=408465&docFormat=PDF
en_IN | IN | Case-akcela | Nexplore Fluid | 001D8246 | Shell Spirax S4 TXM | 1 | SAME AS MULTI G 134 (SAME DATASHEET PROVIDED BY CUSTOMER) |  | PREMIUM, SAE 10W-30, MULTI-FUNCTIONAL TRACTOR TRANSMISSION AND HYDRAULIC OIL SPECIFICATION AND APPROVALS API GEAR PERFORMANCE API GL-4 CASE NEW HOLLAND MAT-3525 M2C-134 A-D FNHA-2-D.201.00 JOHN DEERE JDM-J20C MASSEY-FERGUSON M1143 M1145 VOLVO WB 101 ZF TE-ML 03E, 05F, 06D, 06K, 17E, 21F CATERPILLAR TO-2 (OBSOLETE) KOMATSU RECOMMENDED FOR USE IN CERTAIN CONSTRUCTION EQUIPMENTS SPIRAX S4 TXM IS ALSO RECOMMENDED FOR USE IN CASE EQUIPMENT WHERE FLUIDS MEETING MS 1207, 1209 OR 1210 ARE SPECIFIED. SPIRAX S4 TXM CAN BE USED WHEN A SAE J 306 85W GRADE IS RECOMMENDED
en_IN | IN | Castrol | Tribol WT Gear Oil 1710/320 | 001F8459 | Shell Omala S4 GXV 320 | 1 | IF THIS IS TRIBOL 1710/320. SEMI-SYNTHETIC GEAR OILS. |  | AN ADVANCED SYNTHETIC HEAVY DUTY INDUSTRIAL GEAR OIL OFFERING OUTSTANDING LUBRICATION PERFORMANCE UNDER SEVERE OPERATING CONDITIONS, INCLUDING REDUCED FRICTION, LONG SERVICE LIFE AND HIGH RESISTANCE TO MICRO-PITTING FOR OPTIMAL GEAR PROTECTION MEETS ISO 12925-1 TYPE CKD MEETS ANSI/AGMA 9005-E02 (EP) MEETS US STEEL 224 FULLY APPROVED BY FLENDER AG MEETS DAVID BROWN S1.53.106 MEETS DIN 51517-3 (CLP) APPROVED FOR WIND TURBINE GEARBOXES BY: GAMESA DONGFANG WIND TURBINES DALIAN HEAVY INDUSTRIES SINOVEL
en_IN | IN | Castrol | Hyspin VG 100 | 001F4575 | Shell Morlina S2 BA 100 | 1 | USE IN HYDRAULIC SYSTEMS WHICH DO NOT NEED ANTI-WEAR PERFORMANCE BUT WHERE A DEGREE OF RUST AND OXIDATION RESISTANCE IS DESIRABLE. IT IS ALSO SUITABLE FOR PUMPS WHICH CONTAIN SILVER-PLATED COMPONENTS | R&O mineral oil
en_IN | IN | Castrol | Tribol 1510 320 | 001F8459 | Shell Omala S4 GXV 320 | 1 | CASTROL TRIBOL 1510 IS DESCRIBED AS A SYNTHETIC INDUSTRIAL GEAR OIL LINK - HTTP://WWW.PERFORMANCEPRODUCTS.CO.IN/PPSDOWNLOAD/TRIBOL%201510%20E.PDF |  | AN ADVANCED SYNTHETIC HEAVY DUTY INDUSTRIAL GEAR OIL OFFERING OUTSTANDING LUBRICATION PERFORMANCE UNDER SEVERE OPERATING CONDITIONS, INCLUDING REDUCED FRICTION, LONG SERVICE LIFE AND HIGH RESISTANCE TO MICRO-PITTING FOR OPTIMAL GEAR PROTECTION MEETS ISO 12925-1 TYPE CKD MEETS ANSI/AGMA 9005-E02 (EP) MEETS US STEEL 224 FULLY APPROVED BY FLENDER AG MEETS DAVID BROWN S1.53.106 MEETS DIN 51517-3 (CLP) APPROVED FOR WIND TURBINE GEARBOXES BY: GAMESA DONGFANG WIND TURBINES DALIAN HEAVY INDUSTRIES SINOVEL
en_IN | IN | Castrol | Optigear Synthetic X 320 | 001F8459 | Shell Omala S4 GXV 320 | 1 | SYNTHETIC INDUSTRIAL GEAR OIL. OPTIGEAR SYNTHETIC X IS A CLP-HC GEAR OIL (ACCORDING TO DIN 51502) AND EXCEEDS THE MINIMUM REQUIREMENTS ACCORDING TO DIN 51517, PART 3, CLP GEAR OILS. |  | AN ADVANCED SYNTHETIC HEAVY DUTY INDUSTRIAL GEAR OIL OFFERING OUTSTANDING LUBRICATION PERFORMANCE UNDER SEVERE OPERATING CONDITIONS, INCLUDING REDUCED FRICTION, LONG SERVICE LIFE AND HIGH RESISTANCE TO MICRO-PITTING FOR OPTIMAL GEAR PROTECTION MEETS ISO 12925-1 TYPE CKD MEETS ANSI/AGMA 9005-E02 (EP) MEETS US STEEL 224 FULLY APPROVED BY FLENDER AG MEETS DAVID BROWN S1.53.106 MEETS DIN 51517-3 (CLP) APPROVED FOR WIND TURBINE GEARBOXES BY: GAMESA DONGFANG WIND TURBINES DALIAN HEAVY INDUSTRIES SINOVEL
en_IN | IN | Castrol | Alphasyn HG 320 | 001F8459 | Shell Omala S4 GXV 320 | 1 | PAO, EP GEAR OIL HTTP://WWW.CASTROL.COM/LIVEASSETS/BP_INTERNET/CASTROL_MARINE/CASTROL_MARINE_GLOBAL_NEW/STAGING/LOCAL_ASSETS/DOWNLOADS_PDFS/C/CASTROL_ALPHASYN_HG_RANGE.PDF |  | AN ADVANCED SYNTHETIC HEAVY DUTY INDUSTRIAL GEAR OIL OFFERING OUTSTANDING LUBRICATION PERFORMANCE UNDER SEVERE OPERATING CONDITIONS, INCLUDING REDUCED FRICTION, LONG SERVICE LIFE AND HIGH RESISTANCE TO MICRO-PITTING FOR OPTIMAL GEAR PROTECTION MEETS ISO 12925-1 TYPE CKD MEETS ANSI/AGMA 9005-E02 (EP) MEETS US STEEL 224 FULLY APPROVED BY FLENDER AG MEETS DAVID BROWN S1.53.106 MEETS DIN 51517-3 (CLP) APPROVED FOR WIND TURBINE GEARBOXES BY: GAMESA DONGFANG WIND TURBINES DALIAN HEAVY INDUSTRIES SINOVEL
en_IN | IN | Castrol | Optigear Synthetic RO 150 | 001F8461 | Shell Omala S4 GXV 150 | 1 | CASTROL OPTIGEAR SYNTHETIC RO IS FULLY SYNTHETIC HIGH PERFORMANCE OIL FOR ALL TYPES OF SPUR GEAR TEETH, BEVEL GEAR UNITS UNDER DIFFICULT LOAD CONDITIONS. ALSO FOR ALL TYPES OF BEARINGS WITH HEAVY LOADS AND LOW TO HIGH OPERATING TEMPERATURE. |  | AN ADVANCED SYNTHETIC HEAVY DUTY INDUSTRIAL GEAR OIL OFFERING OUTSTANDING LUBRICATION PERFORMANCE UNDER SEVERE OPERATING CONDITIONS, INCLUDING REDUCED FRICTION, LONG SERVICE LIFE AND HIGH RESISTANCE TO MICRO-PITTING FOR OPTIMAL GEAR PROTECTION MEETS ISO 12925-1 TYPE CKD MEETS ANSI/AGMA 9005-E02 (EP) MEETS US STEEL 224 FULLY APPROVED BY FLENDER AG MEETS DAVID BROWN S1.53.106 MEETS DIN 51517-3 (CLP) APPROVED FOR WIND TURBINE GEARBOXES BY: GAMESA DONGFANG WIND TURBINES DALIAN HEAVY INDUSTRIES SINOVEL. ALTERNATIVELY, IF THE PRODUCT WILL BE USED FOR OTHER TYPE OF GEAR SETS SUCH AS WORM, THE SUITABLE PRODUCT IS OMALA S4 WE 150
en_IN | IN | Castrol | Alphasyn HG 150 | 001F8461 | Shell Omala S4 GXV 150 | 1 | PAO, EP GEAR OIL HTTP://WWW.CASTROL.COM/LIVEASSETS/BP_INTERNET/CASTROL_MARINE/CASTROL_MARINE_GLOBAL_NEW/STAGING/LOCAL_ASSETS/DOWNLOADS_PDFS/C/CASTROL_ALPHASYN_HG_RANGE.PDF |  | AN ADVANCED SYNTHETIC HEAVY DUTY INDUSTRIAL GEAR OIL OFFERING OUTSTANDING LUBRICATION PERFORMANCE UNDER SEVERE OPERATING CONDITIONS, INCLUDING REDUCED FRICTION, LONG SERVICE LIFE AND HIGH RESISTANCE TO MICRO-PITTING FOR OPTIMAL GEAR PROTECTION MEETS ISO 12925-1 TYPE CKD MEETS ANSI/AGMA 9005-E02 (EP) MEETS US STEEL 224 FULLY APPROVED BY FLENDER AG MEETS DAVID BROWN S1.53.106 MEETS DIN 51517-3 (CLP) APPROVED FOR WIND TURBINE GEARBOXES BY: GAMESA DONGFANG WIND TURBINES DALIAN HEAVY INDUSTRIES SINOVEL
en_IN | IN | Castrol | GTX High Mileage 15W40 A3/B3 | 001H2216 | Helix HX7 10W-40 | 1 | ACEA A3/B3 API SL/CF MB-APPROVAL 229.1 VW 505 00 |  | API SN/CF, ACEA A3/B3, A3/B4, JASO SG+, MB 229.3,VW 502.00, 505.00, RENAULT RN 0700, 0710, MEETS THE REQUIREMENTS OF FIAT 9.55535-G2
en_IN | IN | Castrol | Alphasyn HG 100 | 001F1173 | Shell Omala S2 GX 100 | 2 | PAO, EP GEAR OIL HTTP://WWW.CASTROL.COM/LIVEASSETS/BP_INTERNET/CASTROL_MARINE/CASTROL_MARINE_GLOBAL_NEW/STAGING/LOCAL_ASSETS/DOWNLOADS_PDFS/C/CASTROL_ALPHASYN_HG_RANGE.PDF |  |  | MINERAL BASED
en_IN | IN | Castrol | Optimol Optigear BM 100 | 001F1173 | Shell Omala S2 GX 100 | 1 | MINERAL BASED INDUSTRIAL GEAR OIL |  | EXTREME-PRESSURE OILS DESIGNED PRIMARILY FOR THE LUBRICATION OF HEAVY DUTY INDUSTRIAL GEARS MEETS ISO 12925-1 TYPE CKD, EXCEPT ISO 680-1000. ISO 680 MEETS CKC. MEETS DIN 51517- PART 3 (CLP), EXCEPT ISO 1000 MEETS AGMA 9005- EO2 (EP) MEETS US STEEL 224 MEETS DAVID BROWN S1.53.101,102,103,104 MEETS MAG (CINCINATTI MACHINE) P34,35,59,63, 74, 76-78
en_IN | IN | Castrol | Enduron 10W-40 | 001F4541 | Shell Rimula R6 M 10W-40 | 1 | ACEA E4 MERCEDES BENZ 228.5 MAN M3277 VOLVO VDS2 RVI RXD MTU TYPE 3 DAF EXTENDED DRAIN REQUIREMENTS ACHIEVED |  | CUMMINS CES 20072 DEUTZ DQC IV-10 IVECO T3 E4 (MEETS IVECO SPECIFICATION) MAN 3277 MB 228.5 MACK EO-M PLUS MTU CATEGORY 3 RENAUT RXD VOLVO VDS 3 ACEA E7, E4 API CF
en_IN | IN | Castrol | Optimol Optigear BM 320 | 001F1179 | Shell Omala S2 GX 320 | 1 | MINERAL BASED INDUSTRIAL GEAR OIL |  | EXTREME-PRESSURE OILS DESIGNED PRIMARILY FOR THE LUBRICATION OF HEAVY DUTY INDUSTRIAL GEARS MEETS ISO 12925-1 TYPE CKD, EXCEPT ISO 680-1000. ISO 680 MEETS CKC. MEETS DIN 51517- PART 3 (CLP), EXCEPT ISO 1000 MEETS AGMA 9005- EO2 (EP) MEETS US STEEL 224 MEETS DAVID BROWN S1.53.101,102,103,104 MEETS MAG (CINCINATTI MACHINE) P34,35,59,63, 74, 76-78
en_IN | IN | Castrol | Alphasyn SP 150 | 001F1174 | Shell Omala S2 GX 150 | 1 | INDUSTRIAL EXTREME PRESSURE GEAR OIL |  | EXTREME-PRESSURE OILS DESIGNED PRIMARILY FOR THE LUBRICATION OF HEAVY DUTY INDUSTRIAL GEARS MEETS ISO 12925-1 TYPE CKD, EXCEPT ISO 680-1000. ISO 680 MEETS CKC. MEETS DIN 51517- PART 3 (CLP), EXCEPT ISO 1000 MEETS AGMA 9005- EO2 (EP) MEETS US STEEL 224 MEETS DAVID BROWN S1.53.101,102,103,104 MEETS MAG (CINCINATTI MACHINE) P34,35,59,63, 74, 76-78
en_IN | IN | Castrol | Alphasyn HG 220 | 001F8458 | Shell Omala S4 GXV 220 | 1 | PAO, EP GEAR OIL HTTP://WWW.CASTROL.COM/LIVEASSETS/BP_INTERNET/CASTROL_MARINE/CASTROL_MARINE_GLOBAL_NEW/STAGING/LOCAL_ASSETS/DOWNLOADS_PDFS/C/CASTROL_ALPHASYN_HG_RANGE.PDF |  | AN ADVANCED SYNTHETIC HEAVY DUTY INDUSTRIAL GEAR OIL OFFERING OUTSTANDING LUBRICATION PERFORMANCE UNDER SEVERE OPERATING CONDITIONS, INCLUDING REDUCED FRICTION, LONG SERVICE LIFE AND HIGH RESISTANCE TO MICRO-PITTING FOR OPTIMAL GEAR PROTECTION MEETS ISO 12925-1 TYPE CKD MEETS ANSI/AGMA 9005-E02 (EP) MEETS US STEEL 224 FULLY APPROVED BY FLENDER AG MEETS DAVID BROWN S1.53.106 MEETS DIN 51517-3 (CLP) APPROVED FOR WIND TURBINE GEARBOXES BY: GAMESA DONGFANG WIND TURBINES DALIAN HEAVY INDUSTRIES SINOVEL
en_IN | IN | Castrol | Viscogen G | 001F8458 | Shell Omala S4 GXV 220 | 1 | CASTROL VISCOGEN IS A TRANSPARENT SYNTHETIC OIL FOR EXTREMELY HEAVY LOADS & HIGH TEMP (180 DEG.C). BASE OIL VISCOSITY 220 CST @ 40 DEG.C - COMPATABLE WITH MINERAL OILS BUT NOT GLYCOLS. SYNTHETIC GEAR OIL, R&O, ANTIWEAR, ISO 220 |  | AN ADVANCED SYNTHETIC HEAVY DUTY INDUSTRIAL GEAR OIL OFFERING OUTSTANDING LUBRICATION PERFORMANCE UNDER SEVERE OPERATING CONDITIONS, INCLUDING REDUCED FRICTION, LONG SERVICE LIFE AND HIGH RESISTANCE TO MICRO-PITTING FOR OPTIMAL GEAR PROTECTION MEETS ISO 12925-1 TYPE CKD MEETS ANSI/AGMA 9005-E02 (EP) MEETS US STEEL 224 FULLY APPROVED BY FLENDER AG MEETS DAVID BROWN S1.53.106 MEETS DIN 51517-3 (CLP) APPROVED FOR WIND TURBINE GEARBOXES BY: GAMESA DONGFANG WIND TURBINES DALIAN HEAVY INDUSTRIES SINOVEL
en_IN | IN | Castrol | Hyspin VG 22 | 001F8437 | Shell Tellus S2 MX 22 | 2 | USE IN HYDRAULIC SYSTEMS WHICH DO NOT NEED ANTI-WEAR PERFORMANCE BUT WHERE A DEGREE OF RUST AND OXIDATION RESISTANCE IS DESIRABLE. IT IS ALSO SUITABLE FOR PUMPS WHICH CONTAIN SILVER-PLATED COMPONENTS |  |  | IF A ZINC FREE HYDRAULIC OIL IS NOT A REQUIREMENT
en_IN | IN | Castrol | Magnatec 15W-40 | 001H2216 | Helix HX7 10W-40 | 1 | SEMI SYNTHETIC ACEA A3/B3 API SL/CF MB-APPROVED 229.1 VW 505 00 HTTP://WWW.AKAUTOSPARES.CO.UK/PRODUCTS/CASTROL-MAGNATEC-SEMI-SYNTHETIC-15W40-ENGINE-OIL-(1-LITRE).HTML |  | API SN/CF, ACEA A3/B3, A3/B4, JASO SG+, MB 229.3,VW 502.00, 505.00, RENAULT RN 0700, 0710, MEETS THE REQUIREMENTS OF FIAT 9.55535-G2
en_IN | IN | Castrol | Magnatec 10W-40 A3/B3 | 001H2216 | Helix HX7 10W-40 | 1 | API SM/CF ACEA A3/B4 VW 505.00 MB-APPROVAL 229.1 SEMISYNTHETIC |  | API SN/CF, ACEA A3/B3, A3/B4, JASO SG+, MB 229.3,VW 502.00, 505.00, RENAULT RN 0700, 0710, MEETS THE REQUIREMENTS OF FIAT 9.55535-G2
en_IN | IN | Castrol | SLX Professional 5W-40 | 001H2263 | Helix Ultra 5W-40 | 1 | API SL/CF ACEA A3/B3/B4 BMW LL98 VW 502 00/505 00 MB 229.3 PORSCHE |  | FULLY SYNTHETIC API SN/CF ACEA A3/B3, A3/B4 BMW LL-01 MB APPROVAL 229.5, 226.5 VW 502.00/505.00 PORSCHE A40 RN0700, RN0710 PSA B71 2296 FERRARI MEETS THE REQUIREMENTS OF FIAT 9.55535-Z2 & FIAT 9.55535-GH2 CHRYSLER MS-10725 CHRYSLER MS-12991
en_IN | IN | Castrol | Edge 5W-40 | 001H2263 | Helix Ultra 5W-40 | 1 | SAE 5W-40,ACEA A3/B3,A3/B4, C3,API SN/CF,VW 502 00/ 505 00,BMW LONGLIFE-04,MB-APPROVAL 229.31/ 229.51,PORSCHE A40,RENAULT RN0700/ RN0710,MEETS FIAT 9.55535-S2,DEXOS2* *SUITABLE FOR ENGINES REQUIRING GM DEXOS2 ENGINE OIL PERFORMANCE; THIS PRODUCT MAY ALSO BE USED WHERE GM LL-A-025 OR LL-B-025 PRODUCTS WERE ORIGINALLY SPECIFIED HTTP://CASTROLEDGE.COM/OIL-RANGE/ |  | FULLY SYNTHETIC API SN/CF ACEA A3/B3, A3/B4 BMW LL-01 MB APPROVAL 229.5, 226.5 VW 502.00/505.00 PORSCHE A40 RN0700, RN0710 PSA B71 2296 FERRARI MEETS THE REQUIREMENTS OF FIAT 9.55535-Z2 & FIAT 9.55535-GH2 CHRYSLER MS-10725 CHRYSLER MS-12991. FOR APPLICATIONS REQUIRING GM DEXOS 2, NO 5W-40 ALTERNATIVE, NEAREST ALTERNATIVE IS A 5W-30- HELIX ULTRA PROFESSIONAL AG 5W-30 FOR APPLICATIONS REQUIRING MB 229.31/51, ALTERNATIVE IS HELIX ULTRA ECT C3 5W-30 PLEASE NOTE THAT ABOVE ARE SAE 5W-30 VISCOSITIES AS THEY ARE NOT AVAILABLE IN SAE 5W-40 FOR APPLICATIONS REQUIRING GM GM LL-A-025 OR LL-B-025, ALTERNATIVE IS HELIX HX7 5W-40. | DOES NOT MEET GM DEXOS 2
en_IN | IN | Castrol | Magnatec 10W-40 A3/B3 | 001C9539 | Helix HX7 10W-40 | 1 | API SM/CF ACEA A3/B4 VW 505.00 MB-APPROVAL 229.1 SEMISYNTHETIC |  | API SN/CF, ACEA A3/B3, A3/B4, JASO SG+, MB 229.3,VW 502.00, 505.00, RENAULT RN 0700, 0710, MEETS THE REQUIREMENTS OF FIAT 9.55535-G2
en_IN | IN | Castrol | GTX High Mileage 15W40 A3/B3 | 001C9539 | Helix HX7 10W-40 | 1 | ACEA A3/B3 API SL/CF MB-APPROVAL 229.1 VW 505 00 |  | API SN/CF, ACEA A3/B3, A3/B4, JASO SG+, MB 229.3,VW 502.00, 505.00, RENAULT RN 0700, 0710, MEETS THE REQUIREMENTS OF FIAT 9.55535-G2
en_IN | IN | Castrol | Magnatec 15W-40 | 001C9539 | Helix HX7 10W-40 | 1 | SEMI SYNTHETIC ACEA A3/B3 API SL/CF MB-APPROVED 229.1 VW 505 00 HTTP://WWW.AKAUTOSPARES.CO.UK/PRODUCTS/CASTROL-MAGNATEC-SEMI-SYNTHETIC-15W40-ENGINE-OIL-(1-LITRE).HTML |  | API SN/CF, ACEA A3/B3, A3/B4, JASO SG+, MB 229.3,VW 502.00, 505.00, RENAULT RN 0700, 0710, MEETS THE REQUIREMENTS OF FIAT 9.55535-G2
en_IN | IN | Castrol | LMX | 001D8425 | Shell Gadus S3 V220C 2 | 1 | LITHIUM COMPLEX, NLGI NO 2, HIGH PERFORMANCE GREASE. FOR BALL AND ROLLER BEARINGS OPERATING AT HIGH SPEEDS AND HIGH LOADS. EXCELLENT THERMAL STABILITY. WIDE OPERATING TEMPERATURE RANGE OF -40°C TO +150°C WITH GOOD WATER RESISTANCE . |  | PRODUCT DESCRIPTION : PREMIUM MULTIPURPOSE EXTREME-PRESSURE GREASE APPLICATION : GREASE LUBRICATION OF HEAVY-DUTY BEARINGS USED IN MACHINERY FOUND IN THE FOLLOWING APPLICATIONS: CONTINUOUS CASTING, VIBRATING SIEVES, QUARRIES ,BREAKERS, ROLLER CONVEYORS, AUTOMOTIVE WHEELBEARINGS THICKENER : LITHIUM COMPLEX NLGI GRADE : 2 OPERATING TEMPERATURE : -20 TO 150 C VISCOSITY @ 40 C : 220 CST | LOWER OPERATING TEMPERATURE -20C
en_IN | IN | Castrol | Olit CLS | 001D8425 | Shell Gadus S3 V220C 2 | 1 | MULTIPURPOSE EXTREME PRESSURE WATER RESISTANT GREASE. TEMPERATURE RANGE -30°C TO 120°C. LI/CA BASED. |  | MULTIPURPOSE CONVENIENCE, ESPECIALLY FOR HEAVY-DUTY BEARINGS OPERATING AT HIGH TEMPERATURE AND UNDER LOAD. APPROVAL INCLUDES ASTM D4950-08 GC-LB AND SEP 18 12 53 NLGI 2 THICKENER LITHIUM COMPLEX OPERATING RANGE: -20 TO 140 DEG C (PEAK 150DEG C) BASE OIL VISCO AT 40 DEG C 220 CST
en_IN | IN | Castrol | EPX 85W-140 | 001D8277 | Shell Spirax S2 A 85W-140 | 2 | 􀃊 AMERICAN PETROLEUM INSTITUTE (API), GL5. 􀃊 SAE J306B VISCOSITY CLASSIFICATION, 75W. 􀃊 US MILITARY, MIL-L-2105 C AND D, 75W. 􀃊 LEYLAND BLS-OL-04 FOR USE IN TRIUMPH TR7 AND ROVER (SDI) 5- SPEED MANUAL TRANSMISSIONS. 􀃊 SAAB 99, CITROEN, RENAULT AND PEUGEOT MANUAL GEARBOXES AND DIFFERENTIALS OF VEHICLES WITH AUTOMATIC TRANSMISSIONS. |  | API GL-5 | MEETS API GL-5
en_IN | IN | Castrol | Edge Sport 10W-60 | 901L3254 | Helix Ultra Racing 10W-60 | 1 | FULLY SYNTHETIC. API SM, SL, SJ, SH/CF ACEA A3/B3/B4 |  | HELIX ULTRA RACING 10W-60: API SN/CF ACEA A3/B3, A3/B4 FERRARI
en_IN | IN | Castrol | Edge 10W-60 | 901L3254 | Helix Ultra Racing 10W-60 | 1 | THIS PRODUCT IS THE SOLE OIL APPROVAL FOR CERTAIN BMW M SERIES EG M5, PLUS Z8. BMW APPROVAL FOR M SERIES AND Z8 MODELS. API SJ / CF |  | HELIX ULTRA RACING 10W-60: API SN/CF ACEA A3/B3, A3/B4 FERRARI
en_IN | IN | Castrol | TWS Motorsport 10W-60 | 901L3254 | Helix Ultra Racing 10W-60 | 1 | BMW M SERIES EG M5, PLUS Z8, API SJ/CF |  | HELIX ULTRA RACING 10W-60: API SN/CF ACEA A3/B3, A3/B4 FERRARI
en_IN | IN | Castrol | Tribol 4020/220-2 | 001D8425 | Shell Gadus S3 V220C 2 | 1 | MINERAL, LICX BASED GREASE.NLGI 2. ISO VG 220 |  | PRODUCT DESCRIPTION : PREMIUM MULTIPURPOSE EXTREME-PRESSURE GREASE APPLICATION : GREASE LUBRICATION OF HEAVY-DUTY BEARINGS USED IN MACHINERY FOUND IN THE FOLLOWING APPLICATIONS: CONTINUOUS CASTING, VIBRATING SIEVES, QUARRIES ,BREAKERS, ROLLER CONVEYORS, AUTOMOTIVE WHEELBEARINGS THICKENER : LITHIUM COMPLEX NLGI GRADE : 2 OPERATING TEMPERATURE : -20 TO 150 C VISCOSITY @ 40 C : 220 CST
en_IN | IN | Castrol | Tribol 4747/220-2 | 001D8425 | Shell Gadus S3 V220C 2 | 1 | SYNTHETIC, LICX BASED GREASE.NLGI 2. ISO VG 220 |  | PRODUCT DESCRIPTION : PREMIUM MULTIPURPOSE EXTREME-PRESSURE GREASE APPLICATION : GREASE LUBRICATION OF HEAVY-DUTY BEARINGS USED IN MACHINERY FOUND IN THE FOLLOWING APPLICATIONS: CONTINUOUS CASTING, VIBRATING SIEVES, QUARRIES ,BREAKERS, ROLLER CONVEYORS, AUTOMOTIVE WHEELBEARINGS THICKENER : LITHIUM COMPLEX NLGI GRADE : 2 OPERATING TEMPERATURE : -20 TO 150 C VISCOSITY @ 40 C : 220 CST
en_IN | IN | Castrol | Axle EPX 85W-140 | 001D8277 | Shell Spirax S2 A 85W-140 | 2 | API GL-5 ZF TE-ML 05A, 16D, 21A ZF TE-ML 05A, 16D, 21A |  | API GL-5 | MEETS API GL-5
en_IN | IN | Castrol | Spheerol MP 3 | 001D8464 | Shell Gadus S2 V100 3 | 1 | PARTICULARLY SUITED TO THE LUBRICATION OF PLAIN AND ROLLER BEARINGS. LITHIUM BASED - WIDE OPERATING TEMPERATURE RANGE (-20°C TO 110°C) - CONTAIN CORROSION INHIBITORS - GOOD WATER RESISTANCE - GOOD CORROSION PROTECTION ISO 100 |  | APPLICATION : GENERAL PURPOSE INDUSTRIAL GREASES OPERATING TEMPERATURE : -30 °C TO +130 °C THICKENER : LITHIUM NLGI : 3 VISCOSITY@ 40 C : 100 CST
en_IN | IN | Castrol | TFC 430 | 001D8250 | Shell Spirax S4 CX 30 | 1 | MEETS SPECIFICATION REQUIREMENTS OF THE CATERPILLAR TO-4 AND ALLISON C-4 SPECIFICATIONS |  | SPIRAX S4 CX 30 IS SUITABLE FOR USE WHERE THE FOLLOWING SPECIFICATIONS ARE CALLED FOR: CATERPILLAR TRACTOR - TO-4 ZF - TE-ML 03C, 07F SUITABLE FOR USE IN APPLICATIONS WHERE ALLISON C-4 TYPE FLUIDS ARE REQUIRED SPIRAX S4 CX 30 OIL IS SUITABLE FOR USE IN MANY POWERSHIFT OR MANUAL TRANSMISSIONS, WET BRAKE SYSTEMS, AND SOME HYDRAULIC SYSTEMS INCLUDING KOMATSU
en_IN | IN | Castrol | Spheerol AP 3 | 001D8464 | Shell Gadus S2 V100 3 | 1 | MULTI-PURPOSE GREASE THICKENER : LITHIUM BASED CONSISTENCY : NLGI 3 VISCOSITY @ 40C : 120CST @40C OPERATING TEMPERATURE RANGE : -30°C TO +120°C |  | APPLICATION : GENERAL PURPOSE INDUSTRIAL GREASES OPERATING TEMPERATURE : -30 °C TO +130 °C THICKENER : LITHIUM NLGI : 3 VISCOSITY@ 40 C : 100 CST
en_IN | IN | Castrol | MHP 154 | 901L4305 | Shell Gadinia AL 40 | 1 | API CF DIESEL ENGINE OIL FOR HIGHLY RATED MARINE AND POWER GENERATION 4STROKE ENGINES. TBN 15 HTTP://WWW.CASTROL.COM/LIVEASSETS/BP_INTERNET/CASTROL_MARINE/CASTROL_MARINE_GLOBAL_NEW/STAGING/LOCAL_ASSETS/DOWNLOADS_PDFS/C/CASTROL_MHP_RANGE.PDF |  | TBN 15. CF,ROLLS-ROYCE, BERGEN,DEUTZ AG,MAN B&W DIESEL AG,SIMPLEX (COMPACT STERNTUBE SEALS)
en_IN | IN | Castrol | L 571 | 001D7767 | Shell Tellus S4 ME 46 | 1 | CASTROL L 571 IS DESCRIBED AS A SYNTHETIC, ZINC FREE HYDRAULIC FLUID TYPICALLY ISO VG 46. DATASHEET IS IN THE BELOW LINK BUT YOU WOULD NEED A TRANSLATOR AS IT IS IN A DIFFERENT LANGUAGE. HTTP://WWW.RONCHI-ILS.IT/UPLOAD/FILES/PRODUCT_L_571.PDF |  | ENERGY EFFICIENT, ZINC FREE HYDRAULIC OIL. SHELL TELLUS S4 ME FLUIDS HAVE THE FOLLOWING APPROVALS: DENISON HYDRAULICS (HF-0, HF-1, HF-2) CINCINNATI MACHINE P-68 (ISO 32), P-70 (ISO 46), P-69 (ISO 68) EATON VICKERS M-2950 S EATON VICKERS I-286 S BOSCHREXROTH ARBURG (INJECTION MOULDING APPLICATIONS) SHELL TELLUS S4 ME FLUIDS MEET OR EXCEED THE REQUIREMENTS OF: ASTM D6158 (HM FLUIDS) ISO 11158 (HM FLUIDS) DIN 51524 PART 2 HLP TYPE SWEDISH STANDARD SS 15 54 34 AM AFNOR NF-E 48-60 KRAUSS MAFFEI
en_IN | IN | Castrol | Optimol Firetemp XT2 | 001D8546 | Shell Gadus S3 T220 2 | 1 | SYNTHETIC HIGH TEMPERATURE GREASE. -25 TO 180C. POLYUREA THICKENER. NLGI 2. 270CST @40C |  | PREMIUM MULTIPURPOSE EXTREME PRESSURE GREASES THICKENER: POLYUREA TEMPERATURE RANGE: -10 TO 150C BASE OIL: MINERAL VISCOSITY: ISO VG 220
en_IN | IN | Castrol | High Temperature Grease NO.2 | 001D8425 | Shell Gadus S3 V220C 2 | 1 | LITHIUM COMPLEX, NLGI NO 2, HIGH PERFORMANCE GREASE FOR BALL AND ROLLER BEARINGS OPERATING AT HIGH SPEEDS AND HIGH LOADS EXCELLENT THERMAL STABILITY WIDE OPERATING TEMPERATURE RANGE OF -40°C TO +150°C WITH GOOD WATER RESISTANCE . FORMERLY CASTROL LMX |  | PRODUCT DESCRIPTION : PREMIUM MULTIPURPOSE EXTREME-PRESSURE GREASE APPLICATION : GREASE LUBRICATION OF HEAVY-DUTY BEARINGS USED IN MACHINERY FOUND IN THE FOLLOWING APPLICATIONS: CONTINUOUS CASTING, VIBRATING SIEVES, QUARRIES ,BREAKERS, ROLLER CONVEYORS, AUTOMOTIVE WHEELBEARINGS THICKENER : LITHIUM COMPLEX NLGI GRADE : 2 OPERATING TEMPERATURE : -20 TO 150 C VISCOSITY @ 40 C : 220 CST | NOTE TEMPERATURES DOWN TO -20C
en_IN | IN | Castrol | LM Grease | 001D8425 | Shell Gadus S3 V220C 2 | 1 | LITHIUM BASED NLGI 2 GREASE |  | PRODUCT DESCRIPTION : PREMIUM MULTIPURPOSE EXTREME-PRESSURE GREASE APPLICATION : GREASE LUBRICATION OF HEAVY-DUTY BEARINGS USED IN MACHINERY FOUND IN THE FOLLOWING APPLICATIONS: CONTINUOUS CASTING, VIBRATING SIEVES, QUARRIES ,BREAKERS, ROLLER CONVEYORS, AUTOMOTIVE WHEELBEARINGS THICKENER : LITHIUM COMPLEX NLGI GRADE : 2 OPERATING TEMPERATURE : -20 TO 150 C VISCOSITY @ 40 C : 220 CST
en_IN | IN | Castrol | Heavy Duty Premium Plus | 001D8425 | Shell Gadus S3 V220C 2 | 1 | BASED ON THE DESCRIPTION FROM THE LINK BELOW, CASTROL HEAVY DUTY PREMIUM PLUS IS OPTIMIZED WITH A HIGH QUALITY BASE OIL, LITHIUM COMPLEX THICKENER AND EXTREME PRESSURE ADDITIVES, ANTIOXIDANTS AND CORROSION INHIBITORS. THE BASE OIL VISCOSITY @40°C IS 247 CST AND NLGI GRADE IS 2. HTTP://WWW.24MX.CO.UK/MOTOCROSS/P/CASTROL-HEAVY-DUTY-PREMIUM-PLUS-GREASE-400GR/28916/OILS-AND-LUBRICANTS-/K29/GREASE-AND-LUBRICANTS/S1001/ |  | PRODUCT DESCRIPTION : PREMIUM MULTIPURPOSE EXTREME-PRESSURE GREASE APPLICATION : GREASE LUBRICATION OF HEAVY-DUTY BEARINGS USED IN MACHINERY FOUND IN THE FOLLOWING APPLICATIONS: CONTINUOUS CASTING, VIBRATING SIEVES, QUARRIES ,BREAKERS, ROLLER CONVEYORS, AUTOMOTIVE WHEELBEARINGS THICKENER : LITHIUM COMPLEX NLGI GRADE : 2 OPERATING TEMPERATURE : -20 TO 150 C VISCOSITY @ 40 C : 220 CST
en_IN | IN | Castrol | Hyspin VG 46 | 001A9783 | Shell Turbo Oil T 46 | 1 | USE IN HYDRAULIC SYSTEMS WHICH DO NOT NEED ANTI-WEAR PERFORMANCE BUT WHERE A DEGREE OF RUST AND OXIDATION RESISTANCE IS DESIRABLE. IT IS ALSO SUITABLE FOR PUMPS WHICH CONTAIN SILVER-PLATED COMPONENTS | R&O mineral oil
en_IN | IN | Castrol | Perfecto T 46 | 001A9783 | Shell Turbo Oil T 46 | 1 | APPROVED BY OR MEET THE SPECIFICATIONS OF MAJOR TURBINE MANUFACTURERS SUCH AS: •GEC/ALSTHOM SIEMENS KWU.•GENERAL ELECTRIC ABB.•SOLAR GAS TURBINES EUROPEAN GAS TURBINE.•INGERSOL RAND SOLAR. •JOHN BROWN ROLLS ROYCE.•MITSUBISHI HEAVY INDUSTRIES ATLAS COPCO.•MAN WIER PUMPS LTD. |  | HIGH QUALITY INDUSTRIAL STEAM & GAS TURBINE OILS. GENERAL ELECTRIC GEK 28143B – TYPE I (ISO 32), GEK 28143B – TYPE II (ISO 46), 46506E SIEMENS - WESTINGHOUSE 21T0591 & PD-55125Z3 DIN 51515 PART 1 & 2 ISO 8068 SOLAR ES 9-224W CLASS II GEC ALSTOM NBA P50001 JIS K2213 TYPE 2 BS 489-1999 ASTM D4304, TYPE I SIEMENS/MANNESMANN DEMAG 800037 98 APPROVED BY OEM AGAINST: SIEMENS POWER GENERATION TLV 9013 04 & TLV 9013 05 ALSTOM POWER TURBO-SYSTEMS HTGD 90-117 MAN TURBO SP 079984 D0000 E99 CINCINNATI APPROVALS: P-38: TURBO T 32, P-55: TURBO T 46, P-54: TURBO T 68 SKODA: TECHNICAL PROPERTIES TP 0010P/97 TURBO OILS T 32 & 46 FOR USE IN STEAM TURBINES
en_IN | IN | Castrol | Spheerol EPL 00 | 001D8448 | Shell Gadus S2 V220 0 | 2 | LITHIUM, -10 TO 120 DEG C, 475 CST, MINERAL BASED |  | SHELL GADUS S2 V220 GREASES 0 ARE SPECIFICALLY DESIGNED FOR: -STEEL MILL LUBRICATION WHERE A SOFTER GREASE IS NECESSARY FOR SPECIALISED DISPENSING SYSTEMS. - HEAVY DUTY PLAIN AND ROLLING ELEMENT BEARINGS OPERATING UNDER HARSH CONDITIONS INCLUDING SHOCK LOADING IN WET ENVIRONMENTS OPERATING TEMPERATURE RANGE: -20°C TO 100°C FOR BEARINGS OPERATING AT 75% OF THE MAXIMUM RATED SPEED (CAN WITHSTAND UP TO 120°C INTERMITTENTLY) THICKENER: LITHIUM VISCOSITY @40C: 220CST VSICOSITY @100C: 19CST | NLGI 0 PRODUCT
en_IN | IN | Castrol | Act>Evo 4T 10W-40 | 001D8582 | Advance 4T AX7 10W-40 (SL/MA2) | 1 | MINERAL 4-STROKE ENGINE OIL SAE 10W-40 API SG JASO MA-2 |  | SYNTHETIC TECHNOLOGY 4 STROKE MOTORCYCLE OIL API SL JASO MA2 EXCEEDS REQUIREMENTS OF JAPANESE, EUROPEAN, INDIAN AND CHINESE MOTORCYCLE MANUFACTURERS
en_IN | IN | Castrol | Power 1 GPS 4T 10W-40 | 001D8582 | Advance 4T AX7 10W-40 (SL/MA2) | 1 | PART SYNTHETIC 4-STROKE ENGINE OIL DESIGNED FOR HIGH PERFORMANCE BIKES. SAE 10W-40 - API SJ - JASO MA-2 |  | SYNTHETIC TECHNOLOGY 4 STROKE MOTORCYCLE OIL API SL JASO MA2 EXCEEDS REQUIREMENTS OF JAPANESE, EUROPEAN, INDIAN AND CHINESE MOTORCYCLE MANUFACTURERS
en_IN | IN | Castrol | EP 90 | 001D8261 | Shell Spirax S2 G 80W-90 | 1 | CASTROL EP 90 HAS BEEN DEVELOPED FOR USE IN AUTOMOTIVE MANUAL GEARBOXES WHERE HIGH EXTREME-PRESSURE ADDITIVE LEVELS ARE NOT DESIRED. CASTROL EP 90 COMPLIES WITH THE API GL-4 SERVICE CLASSIFICATION. |  | API GL-4 OIL FOR MANUAL TRANSMISSION AND GEAR SETS
en_IN | IN | Castrol | Hyspin AWS 15 | 001D7747 | Shell Tellus S2 V 15 | 1 | HM TYPE ANTI-WEAR HYDRAULIC OILS |  | SHELL TELLUS S2 V FLUIDS HAVE THE FOLLOWING APPROVALS: DENISON HYDRAULICS (HF-0, HF-1, HF-2) CINCINNATI MACHINE P-68 (ISO 32), P-70 (ISO 46), P-69 (ISO 68) EATON VICKERS M-2950 S EATON VICKERS I-286 S SHELL TELLUS S2 V FLUIDS MEET OR EXCEED THE REQUIREMENTS OF: SWEDISH STANDARD SS 15 54 34 AM ISO 11158 (HV FLUIDS) AFNOR NF-E 48-603 ASTM 6158-05 (HV FLUIDS) DIN 51524 PART 3 HVLP TYPE GB 111181-1-94 (HV FLUIDS)
en_IN | IN | Castrol | Manual EP 80W-90 | 001D8261 | Shell Spirax S2 G 80W-90 | 1 | API GL-4 ZF TE-ML 02A, 16A, 17A, 19A |  | API GL-4 OIL FOR MANUAL TRANSMISSION AND GEAR SETS
en_IN | IN | Castrol | Hyspin ZZ 32 | 001D7758 | Shell Tellus S3 M 32 | 1 | ZINC FREE HYDRAULIC FLUID |  | PREMIUM ASHLESS INDUSTRIAL HYDRAULIC FLUID SHELL TELLUS S3 M FLUIDS HAVE THE FOLLOWING APPROVALS: DENISON HYDRAULICS (HF-0, HF-1 AND HF-2) EATON VICKERS (BROCHURE 694) MAG (CINCINNATI MACHINE) P-68 (ISO 32), P-70 (ISO 46), P-69 (ISO 68) SHELL TELLUS S3 M FLUIDS MEET OR EXCEED THE REQUIREMENTS OF THE FOLLOWING STANDARDS: ISO 11158 (HM FLUIDS) DIN 51524-2 (HLP OILS) ASTM 6158 (HM MINERAL OILS) SS 15 54 34
en_IN | IN | Castrol | Transmax DEX III Multivehicle | 001D8301 | Shell Spirax S4 ATF HDX | 1 | ALLISON C4 ALLISON TES 389 FORD MERCON GM DEXRON IIIH MAN 339 Z1, V1 MB-APPROVAL 236.9 VOITH H55.6335.XX VOLVO 97340 VOLVO 97341 ZF TE-ML 04D, 14A, 17C |  | FORD MERCON GENERAL MOTORS ALLISON C-4 ZF TE-ML 04D-09-14B- 16L-17C VOITH 55.6336 (EX G 1363) MB 236.9 MAN 339 TYP Z2, 339 TYP V2 FULFILS GM FORMER DEXRON IIIG SPECIFICATION
en_IN | IN | Castrol | Brayco Micronic 75 | 001A0050 | AeroShell Fluid 41 | 1 | AIRCRAFT HYDRAULIC FLUID, MEETS THE REQUIREMENTS AND IS QUALIFIED UNDER MILITARY SPECIFICATION MIL-PRF-5606H. THIS FLUID IS IDENTIFIED BY MILITARY SYMBOL: OHA AND NATO CODE NUMBER H-515 |  | APPROVED MIL-PRF-5606H*, (BOTH U.S. AND EUROPEAN PRODUCTION) APPROVED DEF STAN 91-48 GRADE SUPERCLEAN* (EUROPEAN PRODUCTION ONLY) MEETS DEF STAN 91-48 GRADE NORMAL (EUROPEAN PRODUCTION ONLY) EQUIVALENT TO DEF STAN 91-48 GRADES SUPERCLEAN* & NORMAL (U.S. PRODUCTION ONLY) APPROVED DCSEA 415/A ANALOGUE TO AMG-10 NATO H-515* (EQUIVALENT H-520) JSD OM-15* (EQUIVALENT OM-18)
en_IN | IN | Castrol | ATF TQ-D 3 | 001D8301 | Shell Spirax S4 ATF HDX | 1 | CAN FIND A CASTROL TQ-DIII WITH THE FOLLOWING SPECIFICATIONS: MEETS THE REQUIREMENTS OF ALL FORD (1983 TO 1996) AND GM (BEFORE 2005) AUTOMATIC TRANSMISSIONS • ALLISON C4 • ALLISON TES 389 • MB-APPROVAL 236.9 • MAN 339 TYP V1 AND Z1 • ZF TE-ML 04D, 14A, 17C • VOITH 55.6335.3X • VOLVO 97341 |  | FORD MERCON GENERAL MOTORS ALLISON C-4 ZF TE-ML 04D-09-14B- 16L-17C VOITH 55.6336 (EX G 1363) MB 236.9 MAN 339 TYP Z2, 339 TYP V2 FULFILS GM FORMER DEXRON IIIG SPECIFICATION
en_IN | IN | Castrol | ATF DEX II Multivehicle | 001D8301 | Shell Spirax S4 ATF HDX | 1 | CASTROL ATF DEX II MULTIVEHICLE IS AN AUTOMATIC TRANSMISSION FLUID WHICH MAY BE USED IN AUTOMATIC TRANSMISSIONS AND POWER STEERING UNITS OF MANY TYPES OF VEHICLE WHERE DEXRON IID OR MERCON PERFORMANCE IS REQUIRED.IT IS ALSO APPROVED FOR USE IN MANY EUROPEAN HEAVY DUTY AUTOMATIC TRANSMISSIONS AND MERCEDES BENZ MANUAL TRANSMISSIONS |  | FORD MERCON GENERAL MOTORS ALLISON C-4 ZF TE-ML 04D-09-14B- 16L-17C VOITH 55.6336 (EX G 1363) MB 236.9 MAN 339 TYP Z2, 339 TYP V2 FULFILS GM FORMER DEXRON IIIG SPECIFICATION
en_IN | IN | Castrol | ATF TQ DIII | 001D8301 | Shell Spirax S4 ATF HDX | 1 | MEETS THE REQUIREMENTS OF ALL FORD (1983 TO 1996) AND GM (BEFORE 2005) AUTOMATIC TRANSMISSIONS • ALLISON C4 • ALLISON TES 389 • MB-APPROVAL 236.9 • MAN 339 TYP V1 AND Z1 • ZF TE-ML 04D, 14A, 17C • VOITH 55.6335.3X • VOLVO 97341 |  | FORD MERCON GENERAL MOTORS ALLISON C-4 ZF TE-ML 04D-09-14B- 16L-17C VOITH 55.6336 (EX G 1363) MB 236.9 MAN 339 TYP Z2, 339 TYP V2 FULFILS GM FORMER DEXRON IIIG SPECIFICATION
en_IN | IN | Castrol | Alphasyn PG 460 | 001D7859 | Shell Omala S4 WE 460 | 1 | PAG BASED GEAR OIL |  | PAG BASED OIL FOR WORM TYPE GEARS. MEETS DAVID BROWN S1.53.105 G APPROVED BY SIEMENS MD FOR FLENDER UNITS AND GEAR MOTORS T7300 MEETS ANSI/AGMA 9005-E02 (EP) ISO 12925-1 TYPE CKE FULLY APPROVED BY BONFIGLIOLI | PAG OILS ARE NOT COMPATIBLE WITH MOST OTHER CONVENTIONAL OR SYNTHETIC OILS. SYSTEMS SHOULD BE FLUSHED ACCORDING TO THE RECOMMENDED CHANGE-OVER PROCEDURE.
en_IN | IN | Castrol | Magna 150 | 001D7801 | Shell Morlina S1 B 150 | 1 | STRAIGHT MINERAL OILS PRIMARILY INTENDED FOR THE LUBRICATION OF BEARINGS, SPINDLES AND, USING THE HEAVIER VISCOSITY GRADES, MODERATELY LOADED GEARBOXES |  | HIGH PERFORMANCE OILS DESIGNED TO PROVIDE EXCELLENT PROTECTION FOR MOST INDUSTRIAL BEARING AND CIRCULATING OIL SYSTEM APPLICATIONS, PARTICULARLY THOSE PROCESSES WHERE WATER SHEDDING IS IMPORTANT. MEETS THE MOST BASIC REQUIREMENTS OF THE MORGAN STANDARD FOR COMMON BEARING OILS DIN 51517-1 TYPE C VI 95
en_IN | IN | Castrol | ATF DEX II | 001D8298 | Shell Spirax S3 ATF MD3 | 1
en_IN | IN | Castrol | Agri Trans Plus 10W-30 | 001D8246 | Shell Spirax S4 TXM | 1 | M2C 134D, MF 1143, WB 101 GL-4, TO-2, MF 1141/1135 (SF), J20C/D MS 1209, MAT 3505/3525 |  | PREMIUM, SAE 10W-30, MULTI-FUNCTIONAL TRACTOR TRANSMISSION AND HYDRAULIC OIL SPECIFICATION AND APPROVALS API GEAR PERFORMANCE API GL-4 CASE NEW HOLLAND MAT-3525 M2C-134 A-D FNHA-2-D.201.00 JOHN DEERE JDM-J20C MASSEY-FERGUSON M1143 M1145 VOLVO WB 101 ZF TE-ML 03E, 05F, 06D, 06K, 17E, 21F CATERPILLAR TO-2 (OBSOLETE) KOMATSU RECOMMENDED FOR USE IN CERTAIN CONSTRUCTION EQUIPMENTS SPIRAX S4 TXM IS ALSO RECOMMENDED FOR USE IN CASE EQUIPMENT WHERE FLUIDS MEETING MS 1207, 1209 OR 1210 ARE SPECIFIED. SPIRAX S4 TXM CAN BE USED WHEN A SAE J 306 85W GRADE IS RECOMMENDED
en_IN | IN | Castrol | Agri Trans Plus AS 80W | 001D8246 | Shell Spirax S4 TXM | 1 | UNIVERSAL TRACTOR TRANSMISSION FLUID. API GL-4 M1143, M1141, M1135 FORD M2C 86B, 86C |  | PREMIUM, SAE 10W-30, MULTI-FUNCTIONAL TRACTOR TRANSMISSION AND HYDRAULIC OIL SPECIFICATION AND APPROVALS API GEAR PERFORMANCE API GL-4 CASE NEW HOLLAND MAT-3525 M2C-134 A-D FNHA-2-D.201.00 JOHN DEERE JDM-J20C MASSEY-FERGUSON M1143 M1145 VOLVO WB 101 ZF TE-ML 03E, 05F, 06D, 06K, 17E, 21F CATERPILLAR TO-2 (OBSOLETE) KOMATSU RECOMMENDED FOR USE IN CERTAIN CONSTRUCTION EQUIPMENTS SPIRAX S4 TXM IS ALSO RECOMMENDED FOR USE IN CASE EQUIPMENT WHERE FLUIDS MEETING MS 1207, 1209 OR 1210 ARE SPECIFIED. SPIRAX S4 TXM CAN BE USED WHEN A SAE J 306 85W GRADE IS RECOMMENDED
en_IN | IN | Castrol | Optitemp LG 2 | 001D8423 | Shell Gadus S5 V100 2 | 1 | FULLY SYNTHETIC LITHIUM GREASES ON A POLYALPHAOLEFIN BASE. -50 TO 120C. FOR HIGH SPEED APPLICATION |  | DEVELOPED FOR LUBRICATION OF ROLLER BEARINGS OPERATING AT MODERATE SPEEDS AS WELL AS BEARINGS SUBMITTED TO SEVERE COLD. THE GREASE HAS VERY LOW STARTING AND RUNNING TORQUES AT TEMPERATURES DOWN TO -50°C AND THEREFORE SUITABLE FOR ALL YEAR LUBRICATION OF FOR EXAMPLE OUTDOOR FANS AND ELECTRICAL MOTORS. THE GREASE HAS A VERY GOOD MECHANICAL AND THERMAL STABILITY AND CAN BE USED IN ELECTRICAL MOTORS, FANS AND PUMPS AT BEARING TEMPERATURES UP TO 150°C WHERE THERE IS A DEMAND FOR LONG RE-LUBRICATION INTERVALS. BASED ON LITHIUM COMPLEX THICKENER, NLGI 2, ISO VG 100
en_IN | IN | Castrol | Perfecto HT 5 | 001D8388 | Shell Heat Transfer Oil S2 | 1 | HEAT TRANSFER OIL. MAXIMUM RECOMMENDED BULK-OIL TEMPERATURE IS 320°C |  | ENCLOSED CIRCULATED HEAT TRANSFER SYSTEMSFOR INDUSTRIAL APPLICATIONS SUCH AS PROCESS INDUSTRY,CHEMICAL PLANTS, TEXTILE PRODUCERS ETC. AND IN HOUSEHOLD EQUIPMENT SUCH AS OIL FILLED RADIATORS. MAX FILM TEMP. 340C MAX BULK TEMP. 320C
en_IN | IN | Castrol | Aircol PD 100 | 001D7779 | Shell Corena S2 P 100 | 1 | THIS RANGE IS BASED ON HIGHLY REFINED MINERAL OILS AND AN ASHLESS ADDITIVE SYSTEM FOR USE IN BOTH RECIPROCATING AND ROTARY COMPRESSORS. |  | HIGH QUALITY AIR COMPRESSOR OIL DESIGNED TO DELIVER THE LUBRICATION PERFORMANCE FOR HIGH PRESSURE RECIPROCATING COMPRESSORS. IT IS SUITABLE FOR MOST RECIPROCATING AIR COMPRESSORS RUNNING AT UP TO 220C DISCHARGE TEMPERATURES AT ELEVATED PRESSURES. | FOR RECIPROCATING COMPRESSOR APPLICATIONS
en_IN | IN | Castrol | Aircol SN 100 | 001D7779 | Shell Corena S2 P 100 | 2 | CASTROL AIRCOL SN COMPRESSOR LUBRICANTS ARE HIGH QUALITY SYNTHETIC DIESTERS CASTROL AIRCOL SN COMPRESSOR LUBRICANTS WERE DEVELOPED TO COPE WITH THE SEVERE OPERATING CONDITIONS EXPERIENCED IN ROTARY SCREW, ROTARY VANE AND RECIPROCATING AIR COMPRESSORS OPERATING AT HIGH COMPRESSION RATIOS AND HIGH DISCHARGE TEMPERATURES. HTTP://WWW.BP.COM/LIVEASSETS/BP_INTERNET/BP_MARINE/BP_MARINE_UK/STAGING/LOCAL_ASSETS/DOWNLOADS_PDFS/A/AIRCOL_SN_RANGE.PDF |  | HIGH QUALITY AIR COMPRESSOR OIL DESIGNED TO DELIVER THE LUBRICATION PERFORMANCE FOR HIGH PRESSURE RECIPROCATING COMPRESSORS. IT IS SUITABLE FOR MOST RECIPROCATING AIR COMPRESSORS RUNNING AT UP TO 220C DISCHARGE TEMPERATURES AT ELEVATED PRESSURES. | RECOMMENDED FOR RECIPROCATING COMPRESSOR APPLICATIONS AND IF MINERAL OIL IS ACCEPTABLE
en_IN | IN | Castrol | Aircol PD 150 | 001D7780 | Shell Corena S2 P 150 | 1 | THIS RANGE IS BASED ON HIGHLY REFINED MINERAL OILS AND AN ASHLESS ADDITIVE SYSTEM FOR USE IN BOTH RECIPROCATING AND ROTARY COMPRESSORS. |  | HIGH QUALITY AIR COMPRESSOR OIL DESIGNED TO DELIVER THE LUBRICATION PERFORMANCE FOR HIGH PRESSURE RECIPROCATING COMPRESSORS. IT IS SUITABLE FOR MOST RECIPROCATING AIR COMPRESSORS RUNNING AT UP TO 220C DISCHARGE TEMPERATURES AT ELEVATED PRESSURES. | FOR RECIPROCATING COMPRESSOR APPLICATIONS
en_IN | IN | Castrol | Magna 100 | 001D7800 | Shell Morlina S1 B 100 | 1 | STRAIGHT MINERAL OILS PRIMARILY INTENDED FOR THE LUBRICATION OF BEARINGS, SPINDLES AND, USING THE HEAVIER VISCOSITY GRADES, MODERATELY LOADED GEARBOXES |  | HIGH PERFORMANCE OILS DESIGNED TO PROVIDE EXCELLENT PROTECTION FOR MOST INDUSTRIAL BEARING AND CIRCULATING OIL SYSTEM APPLICATIONS, PARTICULARLY THOSE PROCESSES WHERE WATER SHEDDING IS IMPORTANT. MEETS THE MOST BASIC REQUIREMENTS OF THE MORGAN STANDARD FOR COMMON BEARING OILS DIN 51517-1 TYPE C VI 95
en_IN | IN | Castrol | Cresta VA 460 | 001D7859 | Shell Omala S4 WE 460 | 2 | CASTROL CRESTA PURE MINERAL OILS ARE DESIGNED FOR STEAM ENGINE CYLINDER AND VALVE LUBRICATION AND ARE SUITABLE FOR HEAVILY LOADED SLOW MOVING BEARINGS AND GEARS, WHERE A DEMULSIFIABLE OIL IS REQUIRED. CASTROL CRESTA COMPOUNDED OILS HAVE BEEN DESIGNED FOR THE LUBRICATION OF STEAM ENGINE CYLINDERS WHERE CONDENSED WATER FROM WET STEAM MAY BE PRESENT. |  | PAG BASED OIL FOR WORM TYPE GEARS. MEETS DAVID BROWN S1.53.105 G APPROVED BY SIEMENS MD FOR FLENDER UNITS AND GEAR MOTORS T7300 MEETS ANSI/AGMA 9005-E02 (EP) ISO 12925-1 TYPE CKE FULLY APPROVED BY BONFIGLIOLI | IF SYNTHETIC OIL IS ACCEPTABLE
en_IN | IN | Castrol | SAF-XO 75W-90 | 001D8290 | Shell Spirax S6 AXME 75W-90 | 2 | API GL5 MAN 342 S1 SCANIA STO: 1 ZF TE-ML 05B, 12B, 17B, 19C, 21B BMW 33 01 96 (149) |  | API GL-5, MT-1 SAE J2360 US MILITARY MIL-PRF-2105E ARVINMERITOR O76-N DANA SHAES-256 Rev C INTERNATIONAL TMS 6816 MACK GO-J PLUS | NOTE THE DIFFERENCE IN APPROVALS
en_IN | IN | Castrol | SAF-XO | 001D8290 | Shell Spirax S6 AXME 75W-90 | 2 | NOW KNOWN AS CASTROL SYNTRAX LONG LIFE 75W-90. API GL-5 MAN 342 TYP S1 SCANIA STO 1:0 ZF TE-ML 05B, 12B, 17B, 19C, 21B BMW (NON LS REAR AXLES). ACCORDING TO SERVICE INSTRUCTION, 33 01 96 (149) |  | API GL-5, MT-1 SAE J2360 US MILITARY MIL-PRF-2105E ARVINMERITOR O76-N DANA SHAES-256 Rev C INTERNATIONAL TMS 6816 MACK GO-J PLUS | NOTE THE DIFFERENCE IN APPROVALS
en_IN | IN | Castrol | SAF XT 75W-90 | 001D8290 | Shell Spirax S6 AXME 75W-90 | 2 | FULLY SYN. API GL-5 • MAN 342 TYP S1 (500,000 KM DRAINS) |  | API GL-5, MT-1 SAE J2360 US MILITARY MIL-PRF-2105E ARVINMERITOR O76-N DANA SHAES-256 Rev C INTERNATIONAL TMS 6816 MACK GO-J PLUS | NOTE THE DIFFERENCE IN APPROVALS
en_IN | IN | Castrol | Spheerol MP 2 | 001D8463 | Shell Gadus S2 V100 2 | 1 |  |  | HIGH PERFORMANCE MULTIPURPOSE GREASE BASED ON A NEW LITHIUM HYDROXYSTEARATE SOAP THICKENER FORTIFIED WITH ANTI-OXIDANT, ANTI-WEAR AND ANTI-RUST ADDITIVES. VERY GOOD PERFORMANCE UP TO +130°C, RESULTING IN LONGER BEARING LIFE.
en_IN | IN | Castrol | Magna BD 68 | 001D7771 | Shell Tonna S2 M 68 | 1 | SLIDEWAY OIL |  | MINERAL BASED FOR MACHINE TOOL SLIDEWAYS, TABLES & FEED MECHANISMS, MACHINE TOOL HYDRAULIC SYSTEMS, MACHINE TOOL GEARBOXES AND SPINDLES. THE LOWER VISCOSITY GRADES (SHELL TONNA S3 M 32 OR 68) ARE INTENDED FOR HORIZONTAL SLIDE LUBRICATION. FOR VERTICAL SLIDES USE TONNA S3 M 220. FIVES CINCINNATI P-50 (ISO 220), P-47 (ISO 68), ISO 11158 / ISO 6743-4 HG, ISO 12925-1 / ISO 6743-6 CKC, ISO 19378 / ISO 6743-13 GA AND GB, DIN 51517-3 CLP, CGLP SLIDEWAY OILS AGAINST DIN 51502
en_IN | IN | Castrol | Syntrax 75W-90 | 001D8290 | Shell Spirax S6 AXME 75W-90 | 1 | FULLY SYNTHETIC US MIL-L-2105C API GL5 |  | API GL-5, MT-1 SAE J2360 US MILITARY MIL-PRF-2105E ARVINMERITOR O76-N DANA SHAES-256 Rev C INTERNATIONAL TMS 6816 MACK GO-J PLUS
en_IN | IN | Castrol | Hyspin VG 10 | 001D7737 | Shell Morlina S2 BL 10 | 1 | USE IN HYDRAULIC SYSTEMS WHICH DO NOT NEED ANTI-WEAR PERFORMANCE BUT WHERE A DEGREE OF RUST AND OXIDATION RESISTANCE IS DESIRABLE. IT IS ALSO SUITABLE FOR PUMPS WHICH CONTAIN SILVER-PLATED COMPONENTS | R&O mineral oil
en_IN | IN | Castrol | Magnaglide D 68 | 001D7771 | Shell Tonna S2 M 68 | 1 | SLIDEWAY OIL |  | MINERAL BASED FOR MACHINE TOOL SLIDEWAYS, TABLES & FEED MECHANISMS, MACHINE TOOL HYDRAULIC SYSTEMS, MACHINE TOOL GEARBOXES AND SPINDLES. THE LOWER VISCOSITY GRADES (SHELL TONNA S3 M 32 OR 68) ARE INTENDED FOR HORIZONTAL SLIDE LUBRICATION. FOR VERTICAL SLIDES USE TONNA S3 M 220. FIVES CINCINNATI P-50 (ISO 220), P-47 (ISO 68), ISO 11158 / ISO 6743-4 HG, ISO 12925-1 / ISO 6743-6 CKC, ISO 19378 / ISO 6743-13 GA AND GB, DIN 51517-3 CLP, CGLP SLIDEWAY OILS AGAINST DIN 51502
en_IN | IN | Castrol | Hyspin AWS 10 | 001D7737 | Shell Morlina S2 BL 10 | 2 | HM TYPE ANTI-WEAR HYDRAULIC OILS |  |  | IF HL TYPE OIL IS ACCEPTABLE AND IF ANTIWEAR IS NOT A REQUIREMENT
en_IN | IN | Castrol | Alphasyn PG 150 | 001D7856 | Shell Omala S4 WE 150 | 1 | PAG BASED GEAR OIL |  | PAG BASED OIL FOR WORM TYPE GEARS. MEETS DAVID BROWN S1.53.105 G APPROVED BY SIEMENS MD FOR FLENDER UNITS AND GEAR MOTORS T7300 MEETS ANSI/AGMA 9005-E02 (EP) ISO 12925-1 TYPE CKE FULLY APPROVED BY BONFIGLIOLI | PAG OILS ARE NOT COMPATIBLE WITH MOST OTHER CONVENTIONAL OR SYNTHETIC OILS. SYSTEMS SHOULD BE FLUSHED ACCORDING TO THE RECOMMENDED CHANGE-OVER PROCEDURE.
en_IN | IN | Castrol | Act>Evo 2T | 001A9108 | Shell Advance VSX 2 (FC/EGC) | 1 | MODERN MINERAL 2 STROKE MOTORCYCLE OIL. DESIGNED FOR BOTH OIL INJECTION AND PRE-MIX SYSTEMS UP TO 50:1 |  | SYNTHETIC BASED LUBRICANT SPECIFICALLY DESIGNED FOR EXCELLENT ENGINE PROTECTION AND PERFORMANCE IN 2-STROKE MOTORCYCLE ENGINES. API TC JASO FC ISO-L-EGD
en_IN | IN | Castrol | Magna 10 | 001D7737 | Shell Morlina S2 BL 10 | 1 | STRAIGHT MINERAL OILS PRIMARILY INTENDED FOR THE LUBRICATION OF BEARINGS, SPINDLES AND, USING THE HEAVIER VISCOSITY GRADES, MODERATELY LOADED GEARBOXES |  | SPECIAL LOW VISCOSITY, SOLVENT REFINED MINERAL OIL BLENDED WITH ZINC FREE ADDITIVES TO PROVIDE EXTENDED PERFORMANCE IN THE HIGH SPEED SPINDLES OF MACHINE TOOLS. ISO VG 10
en_IN | IN | Castrol | Hyspin VG 32 | 001A9782 | Shell Turbo Oil T 32 | 1 | USE IN HYDRAULIC SYSTEMS WHICH DO NOT NEED ANTI-WEAR PERFORMANCE BUT WHERE A DEGREE OF RUST AND OXIDATION RESISTANCE IS DESIRABLE. IT IS ALSO SUITABLE FOR PUMPS WHICH CONTAIN SILVER-PLATED COMPONENTS | R&O mineral oil
en_IN | IN | Castrol | Aero HF 585 B | 001A0050 | AeroShell Fluid 41 | 1 | CASTROL AERO HF585B IS FULLY APPROVED TO THE BRITISH MINISTRY OF DEFENCE SPECIFICATION DEF STAN 91-48/2, JOINT SERVICE DESIGNATION OM-15. CASTROL AERO HF585B IS A STANDARDISED ALTERNATIVE TO THE AMERICAN SPECIFICATION MIL-H-5606E THROUGH THE NATO NUMBER H-515. |  | APPROVED MIL-PRF-5606H*, (BOTH U.S. AND EUROPEAN PRODUCTION) APPROVED DEF STAN 91-48 GRADE SUPERCLEAN* (EUROPEAN PRODUCTION ONLY) MEETS DEF STAN 91-48 GRADE NORMAL (EUROPEAN PRODUCTION ONLY) EQUIVALENT TO DEF STAN 91-48 GRADES SUPERCLEAN* & NORMAL (U.S. PRODUCTION ONLY) APPROVED DCSEA 415/A ANALOGUE TO AMG-10 NATO H-515* (EQUIVALENT H-520) JSD OM-15* (EQUIVALENT OM-18)