en_IN | IN | Castrol | Aircol 299 | 001D8400 | Shell Refrigeration Oil S4 FR-V 68 | 1 | REFRIGERATION AND AIR CONDITIONING PLANTS USING FLUOROCARBON REFRIGERANTS. FREON REFRIGERANT ( CFC/HCFC ). ISO VG 68 |  | SYNTHETIC BASED REFRIGERATOR COMPRESSOR LUBRICANT OFFERS A UNIVERSAL SOLUTION TO THE LUBRICATION REQUIREMENTS OF MOST REFRIGERATION COMPRESSORS AND IS COMPATIBLE WITH ALL COMMONLY USED REFRIGERANTS WITH THE EXCEPTION OF HFCS
en_IN | IN | Castrol | Tection Monograde 10W | 001C4570 | Shell Rimula R3 10W (CF) | 1 | API CF MERCEDES BENZ MB 228.0 APPROVED CAN BE USED FOR CATERPILLAR TRANSMISSIONS REQUIRING A T0-2 SPECIFICATION PRODUCT GRADE CODE 2233, 2234 |  | SAE 10W, API CF
en_IN | IN | Castrol | Hyspin Spindle Oil E 5 | 001D7736 | Shell Morlina S2 BL 5 | 1 | SPINDLE OIL. ISO VG 5 |  | SPECIAL LOW VISCOSITY, SOLVENT REFINED MINERAL OIL BLENDED WITH ZINC FREE ADDITIVES TO PROVIDE EXTENDED PERFORMANCE IN THE HIGH SPEED SPINDLES OF MACHINE TOOLS. ISO VG 5
en_IN | IN | Castrol | Perfecto T 68 | 001A9784 | Shell Turbo Oil T 68 | 1 | APPROVED BY OR MEET THE SPECIFICATIONS OF MAJOR TURBINE MANUFACTURERS SUCH AS: •GEC/ALSTHOM SIEMENS KWU.•GENERAL ELECTRIC ABB.•SOLAR GAS TURBINES EUROPEAN GAS TURBINE.•INGERSOL RAND SOLAR. •JOHN BROWN ROLLS ROYCE.•MITSUBISHI HEAVY INDUSTRIES ATLAS COPCO.•MAN WIER PUMPS LTD. |  | HIGH QUALITY INDUSTRIAL STEAM & GAS TURBINE OILS. GENERAL ELECTRIC GEK 28143B – TYPE I (ISO 32), GEK 28143B – TYPE II (ISO 46), 46506E SIEMENS - WESTINGHOUSE 21T0591 & PD-55125Z3 DIN 51515 PART 1 & 2 ISO 8068 SOLAR ES 9-224W CLASS II GEC ALSTOM NBA P50001 JIS K2213 TYPE 2 BS 489-1999 ASTM D4304, TYPE I SIEMENS/MANNESMANN DEMAG 800037 98 APPROVED BY OEM AGAINST: SIEMENS POWER GENERATION TLV 9013 04 & TLV 9013 05 ALSTOM POWER TURBO-SYSTEMS HTGD 90-117 MAN TURBO SP 079984 D0000 E99 CINCINNATI APPROVALS: P-38: TURBO T 32, P-55: TURBO T 46, P-54: TURBO T 68 SKODA: TECHNICAL PROPERTIES TP 0010P/97 TURBO OILS T 32 & 46 FOR USE IN STEAM TURBINES
en_IN | IN | Castrol | Perfecto HPT 32 | 001F4448 | Shell Turbo S4 GX 32 | 1 | LUBRICANT FOR GAS TURBINE. CASTROL PERFECTO HPT 46 MEETS AND EXCEEDS SPÉCIFICATIONS SUIVANTES: FOLLOWING SPECIFICATIONS: - BRITISH STANDARD BS 489 : 1983 - BRITISH STANDARD BS 489: 1983 - DEUTSCH INDUSTRIE DIN 51515 - DEUTSCH INDUSTRIE DIN 51515 - GEC-ALSTHOM NUCLEAR ELECTRIC 207001 - GEC-ALSTHOM 207001 NUCLEAR ELECTRIC - GENERAL ELECTRIC GEK 32568C - GENERAL ELECTRIC GEK 32568C CLASSÉ TGB CELON ISO 6743/4 TGB CLASSIFIED CELON ISO 6743 / 4 - NATIONAL POWER , POWERGEN - NATIONAL POWER, POWERGEN - WESTINGHOUSE 21 T 0591 (TURBINE OIL) - WESTINGHOUSE 21 T 0591 (TURBINE OIL) - WESTINGHOUSE COP 16 1250-5312-A - WESTINGHOUSE COP-A 16 1250-5312 |  | TURBO OILS CC AN EXCELLENT CHOICE LUBRICANT FOR EMERGING COMBINED CYCLE TURBINE TECHNOLOGY, AS WELL AS EXISTING GAS AND STEAM TURBINE PLANTS. EXCEEDING OEM SPECIFICATIONS SHELL TURBO OILS CC EXCEEDS THE MAJOR GAS AND STEAM TURBINE MANUFACTURERS LUBRICANT SPECIFICATIONS INCLUDING:  GENERAL ELECTRIC GEK 28143A, GEK 32568F, GEK 46506E, GEK 101941A AND GEK 107395A  SIEMENS-WESTINGHOUSE 21 T0591 & 55125Z3  SIEMENS/MANNESMANN DEMAG 800 037 98 TD 32 / TD 46  SOLAR ES 9-224W CLASS II  DIN 51515 PART 1 L-TD & PART 2 L-TG  ISO 8068 L-TGB & L-TGSB  GEC ALSTOM NBA P50001A  JIS K-2213 TYPE 2  ASTM D 4304-06A TYPE I, II & III  BS 489-1999 APPROVED BY OEM AGAINST:  SIEMENS TLV 9013 04 & TLV 9013 05  ALSTOM HTGD 90-117  SKODA: TECHNICAL PROPERTIES TP 0010P/97 TURBO OILS CC 32 & 46 FOR USE IN STEAM TURBINES
en_IN | IN | Castrol | Perfecto T 32 | 001A9782 | Shell Turbo Oil T 32 | 1 | APPROVED BY OR MEET THE SPECIFICATIONS OF MAJOR TURBINE MANUFACTURERS SUCH AS: •GEC/ALSTHOM SIEMENS KWU.•GENERAL ELECTRIC ABB.•SOLAR GAS TURBINES EUROPEAN GAS TURBINE.•INGERSOL RAND SOLAR. •JOHN BROWN ROLLS ROYCE.•MITSUBISHI HEAVY INDUSTRIES ATLAS COPCO.•MAN WIER PUMPS LTD. |  | HIGH QUALITY INDUSTRIAL STEAM & GAS TURBINE OILS. GENERAL ELECTRIC GEK 28143B – TYPE I (ISO 32), GEK 28143B – TYPE II (ISO 46), 46506E SIEMENS - WESTINGHOUSE 21T0591 & PD-55125Z3 DIN 51515 PART 1 & 2 ISO 8068 SOLAR ES 9-224W CLASS II GEC ALSTOM NBA P50001 JIS K2213 TYPE 2 BS 489-1999 ASTM D4304, TYPE I SIEMENS/MANNESMANN DEMAG 800037 98 APPROVED BY OEM AGAINST: SIEMENS POWER GENERATION TLV 9013 04 & TLV 9013 05 ALSTOM POWER TURBO-SYSTEMS HTGD 90-117 MAN TURBO SP 079984 D0000 E99 CINCINNATI APPROVALS: P-38: TURBO T 32, P-55: TURBO T 46, P-54: TURBO T 68 SKODA: TECHNICAL PROPERTIES TP 0010P/97 TURBO OILS T 32 & 46 FOR USE IN STEAM TURBINES
en_IN | IN | Castrol | Optigear 46 | 001D7744 | Shell Tellus S2 M 46 | 2 | MINERAL BASED GEAR OIL |  |  | FOR LIGHTLY LOADED GEARBOXES
en_IN | IN | Castrol | Axle EPX 80W-90 | 001D8276 | Shell Spirax S2 A 80W-90 | 2 | API SERVICE LEVEL GL5 ZF TE-ML 01/05/07 APPROVED |  |  | MEETS API GL-5
en_IN | IN | Castrol | Assuron T 30 | 001C4572 | Shell Rimula R3+ 30 | 1 |  |  | MONOGRADE HEAVY DUTY DIESEL ENGINE OILS API CF MAN 270 MB 228.0 MTU CATEGORY 1
en_IN | IN | Castrol | EPX 80W-90 | 001D8276 | Shell Spirax S2 A 80W-90 | 2 | 􀃊 AMERICAN PETROLEUM INSTITUTE (API), GL5. 􀃊 SAE J306B VISCOSITY CLASSIFICATION, 75W. 􀃊 US MILITARY, MIL-L-2105 C AND D, 75W. 􀃊 LEYLAND BLS-OL-04 FOR USE IN TRIUMPH TR7 AND ROVER (SDI) 5- SPEED MANUAL TRANSMISSIONS. 􀃊 SAAB 99, CITROEN, RENAULT AND PEUGEOT MANUAL GEARBOXES AND DIFFERENTIALS OF VEHICLES WITH AUTOMATIC TRANSMISSIONS. |  | API SERVICE CLASSIFICATION GL-5 | MEETS API GL-5
en_IN | IN | Castrol | Magna 220 | 001D7802 | Shell Morlina S1 B 220 | 1 | STRAIGHT MINERAL OILS PRIMARILY INTENDED FOR THE LUBRICATION OF BEARINGS, SPINDLES AND, USING THE HEAVIER VISCOSITY GRADES, MODERATELY LOADED GEARBOXES |  | HIGH PERFORMANCE OILS DESIGNED TO PROVIDE EXCELLENT PROTECTION FOR MOST INDUSTRIAL BEARING AND CIRCULATING OIL SYSTEM APPLICATIONS, PARTICULARLY THOSE PROCESSES WHERE WATER SHEDDING IS IMPORTANT. MEETS THE MOST BASIC REQUIREMENTS OF THE MORGAN STANDARD FOR COMMON BEARING OILS DIN 51517-1 TYPE C VI 95
en_IN | IN | Castrol | Hyspin VG 68 | 001A9784 | Shell Turbo Oil T 68 | 1 | USE IN HYDRAULIC SYSTEMS WHICH DO NOT NEED ANTI-WEAR PERFORMANCE BUT WHERE A DEGREE OF RUST AND OXIDATION RESISTANCE IS DESIRABLE. IT IS ALSO SUITABLE FOR PUMPS WHICH CONTAIN SILVER-PLATED COMPONENTS | R&O mineral oil
en_IN | IN | Castrol | Alphasyn PG 680 | 001D7860 | Shell Omala S4 WE 680 | 1 | PAG BASED GEAR OIL |  | PAG BASED OIL FOR WORM TYPE GEARS. MEETS DAVID BROWN S1.53.105 G APPROVED BY SIEMENS MD FOR FLENDER UNITS AND GEAR MOTORS T7300 MEETS ANSI/AGMA 9005-E02 (EP) ISO 12925-1 TYPE CKE FULLY APPROVED BY BONFIGLIOLI | PAG OILS ARE NOT COMPATIBLE WITH MOST OTHER CONVENTIONAL OR SYNTHETIC OILS. SYSTEMS SHOULD BE FLUSHED ACCORDING TO THE RECOMMENDED CHANGE-OVER PROCEDURE.
en_IN | IN | Castrol | Tection Monograde 40 | 001C4573 | Shell Rimula R3+ 40 | 1 | ACEA E1 API CF MERCEDES BENZ MB 228.0 APPROVED CAN BE USED FOR CATERPILLAR TRANSMISSIONS REQUIRING A T0-2 SPECIFICATION PRODUCT GRADE CODE 2235, 2236 |  | MONOGRADE HEAVY DUTY DIESEL ENGINE OILS API CF MAN 270 MB 228.0 MTU CATEGORY 1 ACEA E2
en_IN | IN | Castrol | SLX Professional 5W-40 | 001A9013 | Helix Ultra 5W-40 | 1 | API SL/CF ACEA A3/B3/B4 BMW LL98 VW 502 00/505 00 MB 229.3 PORSCHE |  | FULLY SYNTHETIC API SN/CF ACEA A3/B3, A3/B4 BMW LL-01 MB APPROVAL 229.5, 226.5 VW 502.00/505.00 PORSCHE A40 RN0700, RN0710 PSA B71 2296 FERRARI MEETS THE REQUIREMENTS OF FIAT 9.55535-Z2 & FIAT 9.55535-GH2 CHRYSLER MS-10725 CHRYSLER MS-12991
en_IN | IN | Castrol | Tection Monograde 30 | 001C4572 | Shell Rimula R3+ 30 | 1 | ACEA E1 API CF MERCEDES BENZ MB 228.0 APPROVED CAN BE USED FOR CATERPILLAR TRANSMISSIONS REQUIRING A T0-2 SPECIFICATION PRODUCT GRADE CODE 2235, 2236 |  | MONOGRADE HEAVY DUTY DIESEL ENGINE OILS API CF MAN 270 MB 228.0 MTU CATEGORY 1
en_IN | IN | Castrol | Edge 5W-40 | 001A9013 | Helix Ultra 5W-40 | 1 | SAE 5W-40,ACEA A3/B3,A3/B4, C3,API SN/CF,VW 502 00/ 505 00,BMW LONGLIFE-04,MB-APPROVAL 229.31/ 229.51,PORSCHE A40,RENAULT RN0700/ RN0710,MEETS FIAT 9.55535-S2,DEXOS2* *SUITABLE FOR ENGINES REQUIRING GM DEXOS2 ENGINE OIL PERFORMANCE; THIS PRODUCT MAY ALSO BE USED WHERE GM LL-A-025 OR LL-B-025 PRODUCTS WERE ORIGINALLY SPECIFIED HTTP://CASTROLEDGE.COM/OIL-RANGE/ |  | FULLY SYNTHETIC API SN/CF ACEA A3/B3, A3/B4 BMW LL-01 MB APPROVAL 229.5, 226.5 VW 502.00/505.00 PORSCHE A40 RN0700, RN0710 PSA B71 2296 FERRARI MEETS THE REQUIREMENTS OF FIAT 9.55535-Z2 & FIAT 9.55535-GH2 CHRYSLER MS-10725 CHRYSLER MS-12991. FOR APPLICATIONS REQUIRING GM DEXOS 2, NO 5W-40 ALTERNATIVE, NEAREST ALTERNATIVE IS A 5W-30- HELIX ULTRA PROFESSIONAL AG 5W-30 FOR APPLICATIONS REQUIRING MB 229.31/51, ALTERNATIVE IS HELIX ULTRA ECT C3 5W-30 PLEASE NOTE THAT ABOVE ARE SAE 5W-30 VISCOSITIES AS THEY ARE NOT AVAILABLE IN SAE 5W-40 FOR APPLICATIONS REQUIRING GM GM LL-A-025 OR LL-B-025, ALTERNATIVE IS HELIX HX7 5W-40. | DOES NOT MEET GM DEXOS 2
en_IN | IN | Castrol | Spheerol LCX 6002 | 001D8428 | Shell Gadus S3 V460 2 | 1 | LICX, EP GREASE. NLGI 2. 600CST @40C. -20 TO 150 C OP TEMP |  | APPLICATION : GENERAL - INDUSTRIAL (HEAVY DUTY) THICKENER : LITHIUM COMPLEX VISCOSITY @ 40C : 460 CST OPERATING TEMPERATURE : -20C TO 150C | BASE OIL VISCOSITY 460 cSt @ 40C
en_IN | IN | Castrol | Magna CF 220 | 001D7772 | Shell Tonna S2 M 220 | 1 | SLIDEWAY OIL |  | MINERAL BASED FOR MACHINE TOOL SLIDEWAYS, TABLES & FEED MECHANISMS, MACHINE TOOL HYDRAULIC SYSTEMS, MACHINE TOOL GEARBOXES AND SPINDLES. FIVES CINCINNATI P-50 (ISO 220), P-47 (ISO 68), ISO 19378 / ISO 6743-13 GA AND GB, CGLP SLIDEWAY OILS AGAINST DIN 51502
en_IN | IN | Castrol | Garden 2T | 001A9108 | Shell Advance VSX 2 (FC/EGC) | 1 | CASTROL GARDEN 2T IS A HIGH QUALITY 2-STROKE ENGINE OIL SPECIALLY DESIGNED FOR USE IN LAWN MOWERS, CHAIN SAWS AND OTHER GARDEN MACHINERY. JASO FB API TC |  | SYNTHETIC BASED LUBRICANT SPECIFICALLY DESIGNED FOR EXCELLENT ENGINE PROTECTION AND PERFORMANCE IN 2-STROKE MOTORCYCLE ENGINES. API TC JASO FC ISO-L-EGD
en_IN | IN | Castrol | Magna 320 | 001D7803 | Shell Morlina S1 B 320 | 1 | STRAIGHT MINERAL OILS PRIMARILY INTENDED FOR THE LUBRICATION OF BEARINGS, SPINDLES AND, USING THE HEAVIER VISCOSITY GRADES, MODERATELY LOADED GEARBOXES |  | HIGH PERFORMANCE OILS DESIGNED TO PROVIDE EXCELLENT PROTECTION FOR MOST INDUSTRIAL BEARING AND CIRCULATING OIL SYSTEM APPLICATIONS, PARTICULARLY THOSE PROCESSES WHERE WATER SHEDDING IS IMPORTANT. MEETS THE MOST BASIC REQUIREMENTS OF THE MORGAN STANDARD FOR COMMON BEARING OILS DIN 51517-1 TYPE C VI 95
en_IN | IN | Castrol | Aircol PD 46 | 001D7782 | Shell Corena S3 R 46 | 1 | THIS RANGE IS BASED ON HIGHLY REFINED MINERAL OILS AND AN ASHLESS ADDITIVE SYSTEM FOR USE IN BOTH RECIPROCATING AND ROTARY COMPRESSORS. |  | PREMIUM QUALITY AIR COMPRESSOR OIL DESIGNED TO DELIVER HIGH PERFORMANCE LUBRICATION OF ROTARY SLIDING VANE AND SCREW AIR COMPRESSORS. IT USES AN ADVANCED ADDITIVE SYSTEM TO PROVIDE EXCELLENT PROTECTION AND PERFORMANCE FOR COMPRESSORS RUNNING AT UP TO 20 BAR AND 100OC DISCHARGE TEMPERATURES | FOR ROTARY SCREW / SLIDING VANE COMPRESSOR APPLICATIONS
en_IN | IN | Castrol | Aircol MR 46 | 001D7782 | Shell Corena S3 R 46 | 1 | ROTARY SCREW COMPRESSOR OIL |  | PREMIUM QUALITY AIR COMPRESSOR OIL DESIGNED TO DELIVER HIGH PERFORMANCE LUBRICATION OF ROTARY SLIDING VANE AND SCREW AIR COMPRESSORS. IT USES AN ADVANCED ADDITIVE SYSTEM TO PROVIDE EXCELLENT PROTECTION AND PERFORMANCE FOR COMPRESSORS RUNNING AT UP TO 20 BAR AND 100OC DISCHARGE TEMPERATURES | FOR ROTARY SCREW / SLIDING VANE COMPRESSOR APPLICATIONS
en_IN | IN | Castrol | Magnaglide D 220 | 001D7772 | Shell Tonna S2 M 220 | 1 | ONDINA 919 |  | MINERAL BASED FOR MACHINE TOOL SLIDEWAYS, TABLES & FEED MECHANISMS, MACHINE TOOL HYDRAULIC SYSTEMS, MACHINE TOOL GEARBOXES AND SPINDLES. FIVES CINCINNATI P-50 (ISO 220), P-47 (ISO 68), ISO 19378 / ISO 6743-13 GA AND GB, CGLP SLIDEWAY OILS AGAINST DIN 51502
en_IN | IN | Castrol | Alphasyn PG 220 | 001D7857 | Shell Omala S4 WE 220 | 1 |  |  | PAG BASED OIL FOR WORM TYPE GEARS. MEETS DAVID BROWN S1.53.105 G APPROVED BY SIEMENS MD FOR FLENDER UNITS AND GEAR MOTORS T7300 MEETS ANSI/AGMA 9005-E02 (EP) ISO 12925-1 TYPE CKE FULLY APPROVED BY BONFIGLIOLI | PAG OILS ARE NOT COMPATIBLE WITH MOST OTHER CONVENTIONAL OR SYNTHETIC OILS. SYSTEMS SHOULD BE FLUSHED ACCORDING TO THE RECOMMENDED CHANGE-OVER PROCEDURE.
en_IN | IN | Castrol | Alphasyn PG 320 | 001D7858 | Shell Omala S4 WE 320 | 1 | PAG BASED GEAR OIL |  | PAG BASED OIL FOR WORM TYPE GEARS. MEETS DAVID BROWN S1.53.105 G APPROVED BY SIEMENS MD FOR FLENDER UNITS AND GEAR MOTORS T7300 MEETS ANSI/AGMA 9005-E02 (EP) ISO 12925-1 TYPE CKE FULLY APPROVED BY BONFIGLIOLI | PAG OILS ARE NOT COMPATIBLE WITH MOST OTHER CONVENTIONAL OR SYNTHETIC OILS. SYSTEMS SHOULD BE FLUSHED ACCORDING TO THE RECOMMENDED CHANGE-OVER PROCEDURE.
en_IN | IN | Castrol | Alpha ZN 320 | 001D7803 | Shell Morlina S1 B 320 | 1 |  |  | HIGH PERFORMANCE OILS DESIGNED TO PROVIDE EXCELLENT PROTECTION FOR MOST INDUSTRIAL BEARING AND CIRCULATING OIL SYSTEM APPLICATIONS, PARTICULARLY THOSE PROCESSES WHERE WATER SHEDDING IS IMPORTANT. MEETS THE MOST BASIC REQUIREMENTS OF THE MORGAN STANDARD FOR COMMON BEARING OILS DIN 51517-1 TYPE C VI 95
en_IN | IN | Caterpillar | DEO Monograde 30 | 001C4572 | Shell Rimula R3+ 30 | 1 | API CF/CD |  | MONOGRADE HEAVY DUTY DIESEL ENGINE OILS API CF MAN 270 MB 228.0 MTU CATEGORY 1
en_IN | IN | Caterpillar | Tdto 30 | 001D8250 | Shell Spirax S4 CX 30 | 1 | CAT TO4, ALLISON C4 |  | SPIRAX S4 CX 30 IS SUITABLE FOR USE WHERE THE FOLLOWING SPECIFICATIONS ARE CALLED FOR: CATERPILLAR TRACTOR - TO-4 ZF - TE-ML 03C, 07F SUITABLE FOR USE IN APPLICATIONS WHERE ALLISON C-4 TYPE FLUIDS ARE REQUIRED SPIRAX S4 CX 30 OIL IS SUITABLE FOR USE IN MANY POWERSHIFT OR MANUAL TRANSMISSIONS, WET BRAKE SYSTEMS, AND SOME HYDRAULIC SYSTEMS INCLUDING KOMATSU
en_IN | IN | Caterpillar | DEO Monograde 40 | 001C4573 | Shell Rimula R3+ 40 | 1 | API CF/CD |  | MONOGRADE HEAVY DUTY DIESEL ENGINE OILS API CF MAN 270 MB 228.0 MTU CATEGORY 1 ACEA E2
en_IN | IN | Caterpillar | Tdto 50 | 001D8252 | Shell Spirax S4 CX 50 | 1 | CAT TO4, ALLISON C4 |  | CAT TO-4, ALLISON C4
en_IN | IN | Chevron | Rando HD 22 | 001D7742 | Shell Tellus S2 M 22 | 1 |  |  | TELLUS S2 M FLUIDS HAVE THE FOLLOWING APPROVALS: DENISON HYDRAULICS (HF-0, HF-1, HF-2) CINCINNATI MACHINE P-68 (ISO 32), P-70 (ISO 46), P-69 (ISO 68) EATON VICKERS M-2950 S EATON VICKERS I-286 S TELLUS S2 M FLUIDS ARE LISTED BY: BOSCH REXROTH REF 17421-001 AND RD 220-1/04.03 TELLUS S2 M FLUIDS MEET OR EXCEED THE REQUIREMENTS OF THE FOLLOWING STANDARDS: ISO 11158 (HM FLUIDS) AFNOR NF-E 48-603 ASTM 6158-05 (HM FLUIDS) DIN 51524 PART 2 HLP TYPE SWEDISH STANDARD SS 15 54 34 AM GB 111181-1-94 (HM FLUIDS)
en_IN | IN | Chevron | Multigear S 75W-90 | 001D8288 | Shell Spirax S5 ATE 75W-90 | 1 | FULLY SYNTHETIC API GL4/5, MT1 MAN 341 TYPE E3 MAN 3343 TYPE S SCANIA STO 1:0 ZF TE-ML 02B,05B,07A,08,12B,16F,17B,19C,21B MB 235.8 DAF VOLVO |  | API SERVICE CLASSIFICATION GL-4/5, MT-1 FERRARI APPROVED PORSCHE APPROVED MEET THE REQUIREMENTS OF FURTHER SPORT CAR TRANSAXLE TRANSMISSIONS
en_IN | IN | Chevron | Icematic 2284 | 001D8400 | Shell Refrigeration Oil S4 FR-V 68 | 1 |  |  | SYNTHETIC BASED REFRIGERATOR COMPRESSOR LUBRICANT OFFERS A UNIVERSAL SOLUTION TO THE LUBRICATION REQUIREMENTS OF MOST REFRIGERATION COMPRESSORS AND IS COMPATIBLE WITH ALL COMMONLY USED REFRIGERANTS WITH THE EXCEPTION OF HFCS
en_IN | IN | Chevron | Rando HD 46 | 001D7744 | Shell Tellus S2 M 46 | 1 |  |  | TELLUS S2 M FLUIDS HAVE THE FOLLOWING APPROVALS: DENISON HYDRAULICS (HF-0, HF-1, HF-2) CINCINNATI MACHINE P-68 (ISO 32), P-70 (ISO 46), P-69 (ISO 68) EATON VICKERS M-2950 S EATON VICKERS I-286 S TELLUS S2 M FLUIDS ARE LISTED BY: BOSCH REXROTH REF 17421-001 AND RD 220-1/04.03 TELLUS S2 M FLUIDS MEET OR EXCEED THE REQUIREMENTS OF THE FOLLOWING STANDARDS: ISO 11158 (HM FLUIDS) AFNOR NF-E 48-603 ASTM 6158-05 (HM FLUIDS) DIN 51524 PART 2 HLP TYPE SWEDISH STANDARD SS 15 54 34 AM GB 111181-1-94 (HM FLUIDS)
en_IN | IN | Chevron | Synlube WS 220 | 001D7857 | Shell Omala S4 WE 220 | 1 | IN REFERENCE TO THIS LINK - HTTP://OILNET.LV/INDEX.PHP?PAGE=SHOP.PRODUCT_DETAILS&CATEGORY_ID=338&FLYPAGE=FLYPAGE-ASK.TPL&PRODUCT_ID=284&OPTION=COM_VIRTUEMART&ITEMID=2&LANG=EN TEXACO SYNLUBE WS 220 IS DESCRIBED AS AN EP, SYNTHETIC GEAR OIL SUITABLE FOR HELICAL, BEVEL-HELICAL, PLANETARY AND WORM GEAR UNITS AND MEETS DIN 51517-3. |  | AN ADVANCED SYNTHETIC HEAVY DUTY INDUSTRIAL GEAR OIL OFFERING OUTSTANDING LUBRICATION PERFORMANCE UNDER SEVERE OPERATING CONDITIONS, INCLUDING REDUCED FRICTION, LONG SERVICE LIFE AND HIGH RESISTANCE TO MICRO-PITTING FOR OPTIMAL GEAR PROTECTION MEETS ISO 12925-1 TYPE CKD MEETS ANSI/AGMA 9005-E02 (EP) MEETS US STEEL 224 FULLY APPROVED BY FLENDER AG MEETS DAVID BROWN S1.53.106 MEETS DIN 51517-3 (CLP) APPROVED FOR WIND TURBINE GEARBOXES BY: GAMESA DONGFANG WIND TURBINES DALIAN HEAVY INDUSTRIES SINOVEL
en_IN | IN | Chevron | Rando HD 100 | 001D7746 | Shell Tellus S2 M 100 | 1 |  |  | TELLUS S2 M FLUIDS HAVE THE FOLLOWING APPROVALS: DENISON HYDRAULICS (HF-0, HF-1, HF-2) CINCINNATI MACHINE P-68 (ISO 32), P-70 (ISO 46), P-69 (ISO 68) EATON VICKERS M-2950 S EATON VICKERS I-286 S TELLUS S2 M FLUIDS ARE LISTED BY: BOSCH REXROTH REF 17421-001 AND RD 220-1/04.03 TELLUS S2 M FLUIDS MEET OR EXCEED THE REQUIREMENTS OF THE FOLLOWING STANDARDS: ISO 11158 (HM FLUIDS) AFNOR NF-E 48-603 ASTM 6158-05 (HM FLUIDS) DIN 51524 PART 2 HLP TYPE SWEDISH STANDARD SS 15 54 34 AM GB 111181-1-94 (HM FLUIDS)
en_IN | IN | Chevron | Texamatic 9226 | 001D8298 | Shell Spirax S3 ATF MD3 | 1
en_IN | IN | Chevron | Texaco Hydraulic AW 32 | 001D7743 | Shell Tellus S2 M 32 | 1 | HYDRAULIC OIL AW IS AN EFFICIENT PERFORMANCE HYDRAULIC OIL FORMULATED WITH SOLVENT REFINED MINERAL OIL AND AN ADDITIVE PACKAGE DESIGNED FOR MULTIPURPOSE USE ACROSS A WIDE RANGE OF LIGHT TO MODERATELY LOADED HYDRAULIC SYSTEM APLICATIONS. |  | TELLUS S2 M FLUIDS HAVE THE FOLLOWING APPROVALS: DENISON HYDRAULICS (HF-0, HF-1, HF-2) CINCINNATI MACHINE P-68 (ISO 32), P-70 (ISO 46), P-69 (ISO 68) EATON VICKERS M-2950 S EATON VICKERS I-286 S TELLUS S2 M FLUIDS ARE LISTED BY: BOSCH REXROTH REF 17421-001 AND RD 220-1/04.03 TELLUS S2 M FLUIDS MEET OR EXCEED THE REQUIREMENTS OF THE FOLLOWING STANDARDS: ISO 11158 (HM FLUIDS) AFNOR NF-E 48-603 ASTM 6158-05 (HM FLUIDS) DIN 51524 PART 2 HLP TYPE SWEDISH STANDARD SS 15 54 34 AM GB 111181-1-94 (HM FLUIDS)
en_IN | IN | Chevron | Rando HD 32 | 001D7743 | Shell Tellus S2 M 32 | 1 |  |  | TELLUS S2 M FLUIDS HAVE THE FOLLOWING APPROVALS: DENISON HYDRAULICS (HF-0, HF-1, HF-2) CINCINNATI MACHINE P-68 (ISO 32), P-70 (ISO 46), P-69 (ISO 68) EATON VICKERS M-2950 S EATON VICKERS I-286 S TELLUS S2 M FLUIDS ARE LISTED BY: BOSCH REXROTH REF 17421-001 AND RD 220-1/04.03 TELLUS S2 M FLUIDS MEET OR EXCEED THE REQUIREMENTS OF THE FOLLOWING STANDARDS: ISO 11158 (HM FLUIDS) AFNOR NF-E 48-603 ASTM 6158-05 (HM FLUIDS) DIN 51524 PART 2 HLP TYPE SWEDISH STANDARD SS 15 54 34 AM GB 111181-1-94 (HM FLUIDS)
en_IN | IN | Chevron | Ursa Super LA 15W-40 | 001C4567 | Shell Rimula R2 Extra 15W-40 | 1 |  |  | API: CG-4, CF-4, CF ACEA: E2 MAN: 271 MB APPROVAL: 228.1 VOLVO VDS
en_IN | IN | Chevron | Havoline Ultra 5W-40 | 001A9013 | Helix Ultra 5W-40 | 1 | ACEA A3/B4, API SL/CF, MB 229.3, GM LL B 025, PORSCHE, VW 502/505 |  | IF APPROVAL FROM PORSCHE IS REQUIRED, RECOMMEND HELIX ULTRA 5W-40: API SN/CF ACEA A3/B3, A3/B4 BMW LL-01 MB APPROVAL 229.5, 226.5 VW 502.00/505.00 PORSCHE A40 RN0700, RN0710 PSA B71 2296 FERRARI MEETS THE REQUIREMENTS OF FIAT 9.55535-Z2 & FIAT 9.55535-GH2 CHRYSLER MS-10725 CHRYSLER MS-12991
en_IN | IN | Chevron | Geartex EP-C 85W-140 | 001D8277 | Shell Spirax S2 A 85W-140 | 1 |  |  | API GL-5 AXLE OIL
en_IN | IN | Chevron | Textran HD 30 | 001D8250 | Shell Spirax S4 CX 30 | 1 | CATERPILLAR CAT TO-4, ALLISON C4 |  | SPIRAX S4 CX 30 IS SUITABLE FOR USE WHERE THE FOLLOWING SPECIFICATIONS ARE CALLED FOR: CATERPILLAR TRACTOR - TO-4 ZF - TE-ML 03C, 07F SUITABLE FOR USE IN APPLICATIONS WHERE ALLISON C-4 TYPE FLUIDS ARE REQUIRED SPIRAX S4 CX 30 OIL IS SUITABLE FOR USE IN MANY POWERSHIFT OR MANUAL TRANSMISSIONS, WET BRAKE SYSTEMS, AND SOME HYDRAULIC SYSTEMS INCLUDING KOMATSU
en_IN | IN | Chevron | Pinnacle EP 220 | 001F8458 | Shell Omala S4 GXV 220 | 1 | HTTP://WWW.PRISTA-OIL.RS/DOKUMENTI/TEXACO/PINNACLE%20EP/PINNACLE_EP_PDS.PDF |  | AN ADVANCED SYNTHETIC HEAVY DUTY INDUSTRIAL GEAR OIL OFFERING OUTSTANDING LUBRICATION PERFORMANCE UNDER SEVERE OPERATING CONDITIONS, INCLUDING REDUCED FRICTION, LONG SERVICE LIFE AND HIGH RESISTANCE TO MICRO-PITTING FOR OPTIMAL GEAR PROTECTION MEETS ISO 12925-1 TYPE CKD MEETS ANSI/AGMA 9005-E02 (EP) MEETS US STEEL 224 FULLY APPROVED BY FLENDER AG MEETS DAVID BROWN S1.53.106 MEETS DIN 51517-3 (CLP) APPROVED FOR WIND TURBINE GEARBOXES BY: GAMESA DONGFANG WIND TURBINES DALIAN HEAVY INDUSTRIES SINOVEL
en_IN | IN | Chevron | Ursa Super LA 30 | 001C4572 | Shell Rimula R3+ 30 | 1 | API CF, ACEA E2, MAN 270, MB 228, MTU TYPE 1 |  | MONOGRADE HEAVY DUTY DIESEL ENGINE OILS API CF MAN 270 MB 228.0 MTU CATEGORY 1
en_IN | IN | Chevron | Mechanism LPS 15 | 001D7747 | Shell Tellus S2 V 15 | 1 | HVLP |  | SHELL TELLUS S2 V FLUIDS HAVE THE FOLLOWING APPROVALS: DENISON HYDRAULICS (HF-0, HF-1, HF-2) CINCINNATI MACHINE P-68 (ISO 32), P-70 (ISO 46), P-69 (ISO 68) EATON VICKERS M-2950 S EATON VICKERS I-286 S SHELL TELLUS S2 V FLUIDS MEET OR EXCEED THE REQUIREMENTS OF: SWEDISH STANDARD SS 15 54 34 AM ISO 11158 (HV FLUIDS) AFNOR NF-E 48-603 ASTM 6158-05 (HV FLUIDS) DIN 51524 PART 3 HVLP TYPE GB 111181-1-94 (HV FLUIDS)
en_IN | IN | Chevron | Meropa 320 | 001F1179 | Shell Omala S2 GX 320 | 1 | U.S. STEEL 224 (ISO 68, 100, 150, 220, 320, 460, 680) AGMA 9005 (ISO 68, 100, 150, 220, 320, 460, 680, 1000, 1500) CINCINNATI MACHINE P-63 (ISO 68), P-76 (ISO 100), P-77 (ISO 150), P-74 (ISO 220), P-59 (ISO 320), P-35 (ISO 460), P-78 (ISO 1000) |  | EXTREME-PRESSURE OILS DESIGNED PRIMARILY FOR THE LUBRICATION OF HEAVY DUTY INDUSTRIAL GEARS MEETS ISO 12925-1 TYPE CKD, EXCEPT ISO 680-1000. ISO 680 MEETS CKC. MEETS DIN 51517- PART 3 (CLP), EXCEPT ISO 1000 MEETS AGMA 9005- EO2 (EP) MEETS US STEEL 224 MEETS DAVID BROWN S1.53.101,102,103,104 MEETS MAG (CINCINATTI MACHINE) P34,35,59,63, 74, 76-78
en_IN | IN | Chevron | Havoline PSF 9109 | 001D8301 | Shell Spirax S4 ATF HDX | 1 | HAVOLINE PSF 9109 IS A DEDICATED LOW NOISE POWER STEERING FLUID WITH A VERY LOW VISCOSITY AT 40C - 20.4 CST. |  | FORD MERCON GENERAL MOTORS ALLISON C-4 ZF TE-ML 04D-09-14B- 16L-17C VOITH 55.6336 (EX G 1363) MB 236.9 MAN 339 TYP Z2, 339 TYP V2 FULFILS GM FORMER DEXRON IIIG SPECIFICATION
en_IN | IN | Chevron | Havoline Extra 10W-40 | 001C9539 | Helix HX7 10W-40 | 1 | ACEA A3/B4, API SL/CF, VW 505, MB 229.1 |  | API SN/CF, ACEA A3/B3, A3/B4, JASO SG+, MB 229.3,VW 502.00, 505.00, RENAULT RN 0700, 0710, MEETS THE REQUIREMENTS OF FIAT 9.55535-G2
en_IN | IN | Chevron | Ursa Super LA 15W-40 | 001F7728 | Shell Rimula R2 Extra 15W-40 | 1 |  |  | API: CG-4, CF-4, CF ACEA: E2 MAN: 271 MB APPROVAL: 228.1 VOLVO VDS
en_IN | IN | Chevron | Texamatic 1888 | 001D8301 | Shell Spirax S4 ATF HDX | 1 | AUTOMATIC TRANSMISSION & POWER STEERING FLUID APPROVALS: • GENERAL MOTORS DEXRON®-III (H-36161) APPROVED FOR H SPECIFICATION • FORD MERCON® (M040609) • ALLISON TRANSMISSION C4 FLUID (C4-30462004) • VOITH TURBO H55.6335 (G607 LIST) |  | FORD MERCON GENERAL MOTORS ALLISON C-4 ZF TE-ML 04D-09-14B- 16L-17C VOITH 55.6336 (EX G 1363) MB 236.9 MAN 339 TYP Z2, 339 TYP V2 FULFILS GM FORMER DEXRON IIIG SPECIFICATION
en_IN | IN | Chevron | Texamatic 7045 | 001D8301 | Shell Spirax S4 ATF HDX | 1 | DEXRON III |  | FORD MERCON GENERAL MOTORS ALLISON C-4 ZF TE-ML 04D-09-14B- 16L-17C VOITH 55.6336 (EX G 1363) MB 236.9 MAN 339 TYP Z2, 339 TYP V2 FULFILS GM FORMER DEXRON IIIG SPECIFICATION
en_IN | IN | Chevron | Pinnacle EP 320 | 001F8459 | Shell Omala S4 GXV 320 | 1 | HTTP://WWW.PRISTA-OIL.RS/DOKUMENTI/TEXACO/PINNACLE%20EP/PINNACLE_EP_PDS.PDF |  | AN ADVANCED SYNTHETIC HEAVY DUTY INDUSTRIAL GEAR OIL OFFERING OUTSTANDING LUBRICATION PERFORMANCE UNDER SEVERE OPERATING CONDITIONS, INCLUDING REDUCED FRICTION, LONG SERVICE LIFE AND HIGH RESISTANCE TO MICRO-PITTING FOR OPTIMAL GEAR PROTECTION MEETS ISO 12925-1 TYPE CKD MEETS ANSI/AGMA 9005-E02 (EP) MEETS US STEEL 224 FULLY APPROVED BY FLENDER AG MEETS DAVID BROWN S1.53.106 MEETS DIN 51517-3 (CLP) APPROVED FOR WIND TURBINE GEARBOXES BY: GAMESA DONGFANG WIND TURBINES DALIAN HEAVY INDUSTRIES SINOVEL
en_IN | IN | Chevron | GST Oil 68 | 001A9784 | Shell Turbo Oil T 68 | 1 |  |  | HIGH QUALITY INDUSTRIAL STEAM & GAS TURBINE OILS. GENERAL ELECTRIC GEK 28143B – TYPE I (ISO 32), GEK 28143B – TYPE II (ISO 46), 46506E SIEMENS - WESTINGHOUSE 21T0591 & PD-55125Z3 DIN 51515 PART 1 & 2 ISO 8068 SOLAR ES 9-224W CLASS II GEC ALSTOM NBA P50001 JIS K2213 TYPE 2 BS 489-1999 ASTM D4304, TYPE I SIEMENS/MANNESMANN DEMAG 800037 98 APPROVED BY OEM AGAINST: SIEMENS POWER GENERATION TLV 9013 04 & TLV 9013 05 ALSTOM POWER TURBO-SYSTEMS HTGD 90-117 MAN TURBO SP 079984 D0000 E99 CINCINNATI APPROVALS: P-38: TURBO T 32, P-55: TURBO T 46, P-54: TURBO T 68 SKODA: TECHNICAL PROPERTIES TP 0010P/97 TURBO OILS T 32 & 46 FOR USE IN STEAM TURBINES
en_IN | IN | Chevron | Delo 6200 | 001A0131 | Shell Caprinus HPD 40 | 1 | HIGH AND MEDIUM SPEED DIESEL ENGINE OIL, LOMA 4, TBN 20, API CF-2, CF FOR DIESEL LOCOMOTIVE ENGINES BURNING HIGH SULFUR FUEL |  | RAILROAD DIESEL ENGINE OIL API SERVICE CLASS'N. - CD EMD - WORTHY OF FULL SCALE FIELD TEST (WOFT) GENERAL ELECTRIC - GEN 4 - LONG LIFE “TENTATIVE APPROVAL” LMOA - GENERATION 5 DETROIT DIESEL - RECOMMENDED FOR DDC SERIES 149 ENGINES UNDER SEVERE CONDITIONS | FOR RAILROAD APPLICATIONS WHERE THE FUEL SULFUR CONTENT IS UP TO APPROXIMATELY 1%
en_IN | IN | Chevron | Geartex EP-C 80W-90 | 001D8276 | Shell Spirax S2 A 80W-90 | 1 |  |  | API GL-5 AXLE OIL
en_IN | IN | Chevron | Meropa 680 | 001F1183 | Shell Omala S2 GX 680 | 1 | U.S. STEEL 224 (ISO 68, 100, 150, 220, 320, 460, 680) AGMA 9005 (ISO 68, 100, 150, 220, 320, 460, 680, 1000, 1500) CINCINNATI MACHINE P-63 (ISO 68), P-76 (ISO 100), P-77 (ISO 150), P-74 (ISO 220), P-59 (ISO 320), P-35 (ISO 460), P-78 (ISO 1000) |  | EXTREME-PRESSURE OILS DESIGNED PRIMARILY FOR THE LUBRICATION OF HEAVY DUTY INDUSTRIAL GEARS MEETS ISO 12925-1 TYPE CKD, EXCEPT ISO 680-1000. ISO 680 MEETS CKC. MEETS DIN 51517- PART 3 (CLP), EXCEPT ISO 1000 MEETS AGMA 9005- EO2 (EP) MEETS US STEEL 224 MEETS DAVID BROWN S1.53.101,102,103,104 MEETS MAG (CINCINATTI MACHINE) P34,35,59,63, 74, 76-78
en_IN | IN | Chevron | Ursa Super LA 40 | 001C4573 | Shell Rimula R3+ 40 | 1 | API CF, ACEA E2, MAN 270, MB 228, MTU TYPE 1 |  | MONOGRADE HEAVY DUTY DIESEL ENGINE OILS API CF MAN 270 MB 228.0 MTU CATEGORY 1 ACEA E2
en_IN | IN | Chevron | Meropa 68 | 001F1172 | Shell Omala S2 GX 68 | 1 | U.S. STEEL 224 (ISO 68, 100, 150, 220, 320, 460, 680) AGMA 9005 (ISO 68, 100, 150, 220, 320, 460, 680, 1000, 1500) CINCINNATI MACHINE P-63 (ISO 68), P-76 (ISO 100), P-77 (ISO 150), P-74 (ISO 220), P-59 (ISO 320), P-35 (ISO 460), P-78 (ISO 1000) |  | EXTREME-PRESSURE OILS DESIGNED PRIMARILY FOR THE LUBRICATION OF HEAVY DUTY INDUSTRIAL GEARS MEETS ISO 12925-1 TYPE CKD, EXCEPT ISO 680-1000. ISO 680 MEETS CKC. MEETS DIN 51517- PART 3 (CLP), EXCEPT ISO 1000 MEETS AGMA 9005- EO2 (EP) MEETS US STEEL 224 MEETS DAVID BROWN S1.53.101,102,103,104 MEETS MAG (CINCINATTI MACHINE) P34,35,59,63, 74, 76-78
en_IN | IN | Chevron | Ursa Super LA 10W | 001C4570 | Shell Rimula R3 10W (CF) | 1 | API CF |  | SAE 10W, API CF
en_IN | IN | Chevron | Cetus PAO 46 | 001D7782 | Shell Corena S3 R 46 | 2 | TEXACO CETUS PAO OILS ARE FORMULATED TO PROVIDE OUTSTANDING LUBRICATING QUALITIES FOR AIR COMPRESSORS, ESPECIALLY PORTABLE AND STATIONARY ROTARY, VANE, AND SCREW COMPRESSORS. •LONG LUBRICANT LIFE IN HIGH TEMPERATURE OPERATIONS — OUTSTANDING THERMAL AND OXIDATION STABILITY. •EXTENDED MACHINERY LIFE AND INCREASED COMPRESSOR EFFICIENCY — OXIDATIVE STABILITY AND LOW CARBON-FORMING TENDENCIES MINIMIZE SLUDGE AND DEPOSIT FORMATION. •EXTENDED DRAIN INTERVALS — LONG LUBRICANT LIFE MEANS LESS FREQUENT OIL CHANGES. •REDUCED MAINTENANCE AND DOWNTIME — TROUBLE FREE OPERATION AND EXTENDED SERVICE INTERVALS MEANS REDUCED OPERATING COSTS. •REDUCED OIL CONSUMPTION — LOW VOLATILITY MEANS LESS OIL GOES DOWNSTREAM, AND LESS OIL IS NEEDED FOR MAKEUP. •RECOMMENDED IN ATLAS COPCO, SULLAIR, INGERSOLL-RAND AND QUINCY ROTARY SCREW AIR COMPRESSORS. TEXACO CETUS PAO PRODUCTS MEET THE REQUIREMENTS OF GERMAN DIN 51506 VDL STANDARD. |  | PREMIUM QUALITY AIR COMPRESSOR OIL DESIGNED TO DELIVER HIGH PERFORMANCE LUBRICATION OF ROTARY SLIDING VANE AND SCREW AIR COMPRESSORS. IT USES AN ADVANCED ADDITIVE SYSTEM TO PROVIDE EXCELLENT PROTECTION AND PERFORMANCE FOR COMPRESSORS RUNNING AT UP TO 20 BAR AND 100OC DISCHARGE TEMPERATURES | RECOMMENDED ONLY IF MINERAL OIL IS ACCEPTABLE
en_IN | IN | Chevron | Meropa 460 | 001F1182 | Shell Omala S2 GX 460 | 1 | U.S. STEEL 224 (ISO 68, 100, 150, 220, 320, 460, 680) AGMA 9005 (ISO 68, 100, 150, 220, 320, 460, 680, 1000, 1500) CINCINNATI MACHINE P-63 (ISO 68), P-76 (ISO 100), P-77 (ISO 150), P-74 (ISO 220), P-59 (ISO 320), P-35 (ISO 460), P-78 (ISO 1000) |  | EXTREME-PRESSURE OILS DESIGNED PRIMARILY FOR THE LUBRICATION OF HEAVY DUTY INDUSTRIAL GEARS MEETS ISO 12925-1 TYPE CKD, EXCEPT ISO 680-1000. ISO 680 MEETS CKC. MEETS DIN 51517- PART 3 (CLP), EXCEPT ISO 1000 MEETS AGMA 9005- EO2 (EP) MEETS US STEEL 224 MEETS DAVID BROWN S1.53.101,102,103,104 MEETS MAG (CINCINATTI MACHINE) P34,35,59,63, 74, 76-78
en_IN | IN | Chevron | Texando FO 20 | 001D8425 | Shell Gadus S3 V220C 2 | 1 | USABLE TEMPERATURE RANGE IN CONTINUOUS SERVICE IS -30 TO 150°C. NLGI 2, 110CST@40C, CALCIUM COMPLEX THICKENER |  | PRODUCT DESCRIPTION : PREMIUM MULTIPURPOSE EXTREME-PRESSURE GREASE APPLICATION : GREASE LUBRICATION OF HEAVY-DUTY BEARINGS USED IN MACHINERY FOUND IN THE FOLLOWING APPLICATIONS: CONTINUOUS CASTING, VIBRATING SIEVES, QUARRIES ,BREAKERS, ROLLER CONVEYORS, AUTOMOTIVE WHEELBEARINGS THICKENER : LITHIUM COMPLEX NLGI GRADE : 2 OPERATING TEMPERATURE : -20 TO 150 C VISCOSITY @ 40 C : 220 CST
en_IN | IN | Chevron | Geotex LF 40 | 001E7180 | Shell Mysella S3 S 40 | 1 | GAS ENGINE OIL MEETING API CD, DORMAN DIESELS, FINCANTIERI DIESELS, JENBACHER, MAN, MIRRLEES, MWM-DEUTZ, PERKINS ENGINES, RUSTON DIESELS, WAUKESHA. SAE 40, TBN 8.5, SULPHATED ASH 0.99% |  | FOR USE IN 4-STROKE, SPARK IGNITION ENGINES WHICH REQUIRE A MEDIUM ASH OIL OR USE SOUR GASES SUCH AS LANDFILL, BIO OR SEWAGE GAS AS FUEL
en_IN | IN | Chevron | Cetus DE 100 | 001D7779 | Shell Corena S2 P 100 | 2 | COMPRESSOR & VACUUM PUMP OILS. DIESTER, ISO 100 |  | HIGH QUALITY AIR COMPRESSOR OIL DESIGNED TO DELIVER THE LUBRICATION PERFORMANCE FOR HIGH PRESSURE RECIPROCATING COMPRESSORS. IT IS SUITABLE FOR MOST RECIPROCATING AIR COMPRESSORS RUNNING AT UP TO 220C DISCHARGE TEMPERATURES AT ELEVATED PRESSURES. | RECOMMENDED ONLY IF MINERAL OIL IS ACCEPTABLE
en_IN | IN | Chevron | Cetus PAO 68 | 001D7787 | Shell Corena S4 R 68 | 1 | TEXACO CETUS PAO OILS ARE FORMULATED TO PROVIDE OUTSTANDING LUBRICATING QUALITIES FOR AIR COMPRESSORS, ESPECIALLY PORTABLE AND STATIONARY ROTARY, VANE, AND SCREW COMPRESSORS. •LONG LUBRICANT LIFE IN HIGH TEMPERATURE OPERATIONS — OUTSTANDING THERMAL AND OXIDATION STABILITY. •EXTENDED MACHINERY LIFE AND INCREASED COMPRESSOR EFFICIENCY — OXIDATIVE STABILITY AND LOW CARBON-FORMING TENDENCIES MINIMIZE SLUDGE AND DEPOSIT FORMATION. •EXTENDED DRAIN INTERVALS — LONG LUBRICANT LIFE MEANS LESS FREQUENT OIL CHANGES. •REDUCED MAINTENANCE AND DOWNTIME — TROUBLE FREE OPERATION AND EXTENDED SERVICE INTERVALS MEANS REDUCED OPERATING COSTS. •REDUCED OIL CONSUMPTION — LOW VOLATILITY MEANS LESS OIL GOES DOWNSTREAM, AND LESS OIL IS NEEDED FOR MAKEUP. •RECOMMENDED IN ATLAS COPCO, SULLAIR, INGERSOLL-RAND AND QUINCY ROTARY SCREW AIR COMPRESSORS. TEXACO CETUS PAO PRODUCTS MEET THE REQUIREMENTS OF GERMAN DIN 51506 VDL STANDARD. |  | AN ADVANCED SYNTHETIC AIR COMPRESSOR OIL INCORPORATING A UNIQUE HIGH PERFORMANCE ADDITIVE SYSTEM. IT IS DESIGNED TO DELIVER THE HIGHEST PERFORMANCE LUBRICATION OF ROTARY SLIDING VANE AND SCREW AIR COMPRESSORS. IT USES AN ADVANCED ADDITIVE SYSTEM TO PROVIDE EXCELLENT PROTECTION AND PERFORMANCE FOR COMPRESSORS RUNNING AT PRESSURES OVER 25 BAR AND IN EXCESS OF 100C DISCHARGE TEMPERATURES WITH OIL MAINTENANCE INTERVALS OF UP TO 12,000 HOURS.
en_IN | IN | Chevron | Rando HD 68 | 001D7745 | Shell Tellus S2 M 68 | 1 |  |  | TELLUS S2 M FLUIDS HAVE THE FOLLOWING APPROVALS: DENISON HYDRAULICS (HF-0, HF-1, HF-2) CINCINNATI MACHINE P-68 (ISO 32), P-70 (ISO 46), P-69 (ISO 68) EATON VICKERS M-2950 S EATON VICKERS I-286 S TELLUS S2 M FLUIDS ARE LISTED BY: BOSCH REXROTH REF 17421-001 AND RD 220-1/04.03 TELLUS S2 M FLUIDS MEET OR EXCEED THE REQUIREMENTS OF THE FOLLOWING STANDARDS: ISO 11158 (HM FLUIDS) AFNOR NF-E 48-603 ASTM 6158-05 (HM FLUIDS) DIN 51524 PART 2 HLP TYPE SWEDISH STANDARD SS 15 54 34 AM GB 111181-1-94 (HM FLUIDS)
en_IN | IN | Chevron | Meropa 220 | 001F1177 | Shell Omala S2 GX 220 | 1 | U.S. STEEL 224 (ISO 68, 100, 150, 220, 320, 460, 680) AGMA 9005 (ISO 68, 100, 150, 220, 320, 460, 680, 1000, 1500) CINCINNATI MACHINE P-63 (ISO 68), P-76 (ISO 100), P-77 (ISO 150), P-74 (ISO 220), P-59 (ISO 320), P-35 (ISO 460), P-78 (ISO 1000) |  | EXTREME-PRESSURE OILS DESIGNED PRIMARILY FOR THE LUBRICATION OF HEAVY DUTY INDUSTRIAL GEARS MEETS ISO 12925-1 TYPE CKD, EXCEPT ISO 680-1000. ISO 680 MEETS CKC. MEETS DIN 51517- PART 3 (CLP), EXCEPT ISO 1000 MEETS AGMA 9005- EO2 (EP) MEETS US STEEL 224 MEETS DAVID BROWN S1.53.101,102,103,104 MEETS MAG (CINCINATTI MACHINE) P34,35,59,63, 74, 76-78
en_IN | IN | Chevron | Meropa 100 | 001F1173 | Shell Omala S2 GX 100 | 1 | U.S. STEEL 224 (ISO 68, 100, 150, 220, 320, 460, 680) AGMA 9005 (ISO 68, 100, 150, 220, 320, 460, 680, 1000, 1500) CINCINNATI MACHINE P-63 (ISO 68), P-76 (ISO 100), P-77 (ISO 150), P-74 (ISO 220), P-59 (ISO 320), P-35 (ISO 460), P-78 (ISO 1000) |  | EXTREME-PRESSURE OILS DESIGNED PRIMARILY FOR THE LUBRICATION OF HEAVY DUTY INDUSTRIAL GEARS MEETS ISO 12925-1 TYPE CKD, EXCEPT ISO 680-1000. ISO 680 MEETS CKC. MEETS DIN 51517- PART 3 (CLP), EXCEPT ISO 1000 MEETS AGMA 9005- EO2 (EP) MEETS US STEEL 224 MEETS DAVID BROWN S1.53.101,102,103,104 MEETS MAG (CINCINATTI MACHINE) P34,35,59,63, 74, 76-78
en_IN | IN | Chevron | Starplex 2 | 001D8425 | Shell Gadus S3 V220C 2 | 1 | LITHIUM COMPLEX, EP 2 GREASE |  | PRODUCT DESCRIPTION : PREMIUM MULTIPURPOSE EXTREME-PRESSURE GREASE APPLICATION : GREASE LUBRICATION OF HEAVY-DUTY BEARINGS USED IN MACHINERY FOUND IN THE FOLLOWING APPLICATIONS: CONTINUOUS CASTING, VIBRATING SIEVES, QUARRIES ,BREAKERS, ROLLER CONVEYORS, AUTOMOTIVE WHEELBEARINGS THICKENER : LITHIUM COMPLEX NLGI GRADE : 2 OPERATING TEMPERATURE : -20 TO 150 C VISCOSITY @ 40 C : 220 CST
en_IN | IN | Chevron | Super Permalube Grease | 001D8425 | Shell Gadus S3 V220C 2 | 2 | EP, LITHIUM THICKENED, 170CST @40C GREASE |  | PRODUCT DESCRIPTION : PREMIUM MULTIPURPOSE EXTREME-PRESSURE GREASE APPLICATION : GREASE LUBRICATION OF HEAVY-DUTY BEARINGS USED IN MACHINERY FOUND IN THE FOLLOWING APPLICATIONS: CONTINUOUS CASTING, VIBRATING SIEVES, QUARRIES ,BREAKERS, ROLLER CONVEYORS, AUTOMOTIVE WHEELBEARINGS THICKENER : LITHIUM COMPLEX NLGI GRADE : 2 OPERATING TEMPERATURE : -20 TO 150 C VISCOSITY @ 40 C : 220 CST | NOTE THE DIFFERENCE IN VISCOSITY GRADE.
en_IN | IN | Chevron | Meropa 150 | 001F1174 | Shell Omala S2 GX 150 | 1 | U.S. STEEL 224 (ISO 68, 100, 150, 220, 320, 460, 680) AGMA 9005 (ISO 68, 100, 150, 220, 320, 460, 680, 1000, 1500) CINCINNATI MACHINE P-63 (ISO 68), P-76 (ISO 100), P-77 (ISO 150), P-74 (ISO 220), P-59 (ISO 320), P-35 (ISO 460), P-78 (ISO 1000) |  | EXTREME-PRESSURE OILS DESIGNED PRIMARILY FOR THE LUBRICATION OF HEAVY DUTY INDUSTRIAL GEARS MEETS ISO 12925-1 TYPE CKD, EXCEPT ISO 680-1000. ISO 680 MEETS CKC. MEETS DIN 51517- PART 3 (CLP), EXCEPT ISO 1000 MEETS AGMA 9005- EO2 (EP) MEETS US STEEL 224 MEETS DAVID BROWN S1.53.101,102,103,104 MEETS MAG (CINCINATTI MACHINE) P34,35,59,63, 74, 76-78
en_IN | IN | Chevron | Black Pearl Grease EP Nlgi 2 | 001D8425 | Shell Gadus S3 V220C 2 | 1 |  |  | PRODUCT DESCRIPTION : PREMIUM MULTIPURPOSE EXTREME-PRESSURE GREASE APPLICATION : GREASE LUBRICATION OF HEAVY-DUTY BEARINGS USED IN MACHINERY FOUND IN THE FOLLOWING APPLICATIONS: CONTINUOUS CASTING, VIBRATING SIEVES, QUARRIES ,BREAKERS, ROLLER CONVEYORS, AUTOMOTIVE WHEELBEARINGS THICKENER : LITHIUM COMPLEX NLGI GRADE : 2 OPERATING TEMPERATURE : -20 TO 150 C VISCOSITY @ 40 C : 220 CST
en_IN | IN | Chevron | Starplex | 001D8425 | Shell Gadus S3 V220C 2 | 1 |  |  | PRODUCT DESCRIPTION : PREMIUM MULTIPURPOSE EXTREME-PRESSURE GREASE APPLICATION : GREASE LUBRICATION OF HEAVY-DUTY BEARINGS USED IN MACHINERY FOUND IN THE FOLLOWING APPLICATIONS: CONTINUOUS CASTING, VIBRATING SIEVES, QUARRIES ,BREAKERS, ROLLER CONVEYORS, AUTOMOTIVE WHEELBEARINGS THICKENER : LITHIUM COMPLEX NLGI GRADE : 2 OPERATING TEMPERATURE : -20 TO 150 C VISCOSITY @ 40 C : 220 CST
en_IN | IN | Chevron | Havoline Ultra 5W-40 | 001H2263 | Helix Ultra 5W-40 | 1 | ACEA A3/B4, API SL/CF, MB 229.3, GM LL B 025, PORSCHE, VW 502/505 |  | IF APPROVAL FROM PORSCHE IS REQUIRED, RECOMMEND HELIX ULTRA 5W-40: API SN/CF ACEA A3/B3, A3/B4 BMW LL-01 MB APPROVAL 229.5, 226.5 VW 502.00/505.00 PORSCHE A40 RN0700, RN0710 PSA B71 2296 FERRARI MEETS THE REQUIREMENTS OF FIAT 9.55535-Z2 & FIAT 9.55535-GH2 CHRYSLER MS-10725 CHRYSLER MS-12991
en_IN | IN | Chevron | Textran TDH | 001D8246 | Shell Spirax S4 TXM | 1 | TRANSMISSION/HYDRAULIC FLUID, FORMULATED FORM HIGH QUALITY SOLVENRT REFINED BASE STOCKS AND A POWERFUL ADDITIOVE PACKAGE BLENDED TO PROVIDE EXCEPTIONAL HIGH VISCOSITY INDEX PERFORMANCE, CORROSION AND OXIDATION RESISTANCE AND ADVANCED ANTI-WEAR, ANTIP-FOAM AND EP PROPERTIES SPECIFICATIONS AND APPROVALS: API GL-4, JI CASE MS 1206 MS 1207, JOHN DEERE JD 20C, FORD NEW HOLLAND M2C 134 A/B/C/D, M2C 86 B/C, MASSEY FERGUSON M1135 M1141, CATERPILLAR TO-2, DETROIT DIESEL ALLISON ALLISON C3 |  | PREMIUM, SAE 10W-30, MULTI-FUNCTIONAL TRACTOR TRANSMISSION AND HYDRAULIC OIL SPECIFICATION AND APPROVALS API GEAR PERFORMANCE API GL-4 CASE NEW HOLLAND MAT-3525 M2C-134 A-D FNHA-2-D.201.00 JOHN DEERE JDM-J20C MASSEY-FERGUSON M1143 M1145 VOLVO WB 101 ZF TE-ML 03E, 05F, 06D, 06K, 17E, 21F CATERPILLAR TO-2 (OBSOLETE) KOMATSU RECOMMENDED FOR USE IN CERTAIN CONSTRUCTION EQUIPMENTS SPIRAX S4 TXM IS ALSO RECOMMENDED FOR USE IN CASE EQUIPMENT WHERE FLUIDS MEETING MS 1207, 1209 OR 1210 ARE SPECIFIED. SPIRAX S4 TXM CAN BE USED WHEN A SAE J 306 85W GRADE IS RECOMMENDED
en_IN | IN | Chevron | Textran AS | 001D8246 | Shell Spirax S4 TXM | 1 | GL-4, TO-2, J20C, MF 1141 |  | PREMIUM, SAE 10W-30, MULTI-FUNCTIONAL TRACTOR TRANSMISSION AND HYDRAULIC OIL SPECIFICATION AND APPROVALS API GEAR PERFORMANCE API GL-4 CASE NEW HOLLAND MAT-3525 M2C-134 A-D FNHA-2-D.201.00 JOHN DEERE JDM-J20C MASSEY-FERGUSON M1143 M1145 VOLVO WB 101 ZF TE-ML 03E, 05F, 06D, 06K, 17E, 21F CATERPILLAR TO-2 (OBSOLETE) KOMATSU RECOMMENDED FOR USE IN CERTAIN CONSTRUCTION EQUIPMENTS SPIRAX S4 TXM IS ALSO RECOMMENDED FOR USE IN CASE EQUIPMENT WHERE FLUIDS MEETING MS 1207, 1209 OR 1210 ARE SPECIFIED. SPIRAX S4 TXM CAN BE USED WHEN A SAE J 306 85W GRADE IS RECOMMENDED
en_IN | IN | Chevron | Textran TDH Premium | 001D8246 | Shell Spirax S4 TXM | 1 | WB 101, MF 1143, TE-ML 03E, GL-4, TO-2, M2C 134D, MF 1135/1141, J20C |  | PREMIUM, SAE 10W-30, MULTI-FUNCTIONAL TRACTOR TRANSMISSION AND HYDRAULIC OIL SPECIFICATION AND APPROVALS API GEAR PERFORMANCE API GL-4 CASE NEW HOLLAND MAT-3525 M2C-134 A-D FNHA-2-D.201.00 JOHN DEERE JDM-J20C MASSEY-FERGUSON M1143 M1145 VOLVO WB 101 ZF TE-ML 03E, 05F, 06D, 06K, 17E, 21F CATERPILLAR TO-2 (OBSOLETE) KOMATSU RECOMMENDED FOR USE IN CERTAIN CONSTRUCTION EQUIPMENTS SPIRAX S4 TXM IS ALSO RECOMMENDED FOR USE IN CASE EQUIPMENT WHERE FLUIDS MEETING MS 1207, 1209 OR 1210 ARE SPECIFIED. SPIRAX S4 TXM CAN BE USED WHEN A SAE J 306 85W GRADE IS RECOMMENDED
en_IN | IN | Chevron | Havoline Extra 10W-40 | 001H2216 | Helix HX7 10W-40 | 1 | ACEA A3/B4, API SL/CF, VW 505, MB 229.1 |  | API SN/CF, ACEA A3/B3, A3/B4, JASO SG+, MB 229.3,VW 502.00, 505.00, RENAULT RN 0700, 0710, MEETS THE REQUIREMENTS OF FIAT 9.55535-G2
en_IN | IN | Chevron | Pinnacle EP 460 | 001F8460 | Shell Omala S4 GXV 460 | 1 | HTTP://WWW.PRISTA-OIL.RS/DOKUMENTI/TEXACO/PINNACLE%20EP/PINNACLE_EP_PDS.PDF |  | AN ADVANCED SYNTHETIC HEAVY DUTY INDUSTRIAL GEAR OIL OFFERING OUTSTANDING LUBRICATION PERFORMANCE UNDER SEVERE OPERATING CONDITIONS, INCLUDING REDUCED FRICTION, LONG SERVICE LIFE AND HIGH RESISTANCE TO MICRO-PITTING FOR OPTIMAL GEAR PROTECTION MEETS ISO 12925-1 TYPE CKD MEETS ANSI/AGMA 9005-E02 (EP) MEETS US STEEL 224 FULLY APPROVED BY FLENDER AG MEETS DAVID BROWN S1.53.106 MEETS DIN 51517-3 (CLP) APPROVED FOR WIND TURBINE GEARBOXES BY: GAMESA DONGFANG WIND TURBINES DALIAN HEAVY INDUSTRIES SINOVEL
en_IN | IN | Chevron | Pinnacle EP 150 | 001F8461 | Shell Omala S4 GXV 150 | 1 | HTTP://WWW.PRISTA-OIL.RS/DOKUMENTI/TEXACO/PINNACLE%20EP/PINNACLE_EP_PDS.PDF |  | AN ADVANCED SYNTHETIC HEAVY DUTY INDUSTRIAL GEAR OIL OFFERING OUTSTANDING LUBRICATION PERFORMANCE UNDER SEVERE OPERATING CONDITIONS, INCLUDING REDUCED FRICTION, LONG SERVICE LIFE AND HIGH RESISTANCE TO MICRO-PITTING FOR OPTIMAL GEAR PROTECTION MEETS ISO 12925-1 TYPE CKD MEETS ANSI/AGMA 9005-E02 (EP) MEETS US STEEL 224 FULLY APPROVED BY FLENDER AG MEETS DAVID BROWN S1.53.106 MEETS DIN 51517-3 (CLP) APPROVED FOR WIND TURBINE GEARBOXES BY: GAMESA DONGFANG WIND TURBINES DALIAN HEAVY INDUSTRIES SINOVEL
en_IN | IN | Comma | LIC 10 | 001D7743 | Shell Tellus S2 M 32 | 1 | APPLICATION • HYDRAULIC OIL, FORMULATED SPECIFICALLY TO MEET THE NEEDS OF MOBILE EQUIPMENT SUCH AS EXCAVATORS, FORK LIFTS, DIGGERS ETC AND SOME SMALL STATIC PLANT. • PRODUCTS ARE BASED ON GROUP I MINERAL BASE OIL AND INCORPORATE A HIGH QUALITY ADDITIVE PACKAGE OFFERING ANTI-WEAR PERFORMANCE AND PROTECTION AGAINST CORROSION AND OXIDATION. • RANGE OF PRODUCTS COVERING ISO VG 32, 46 AND 68 VISCOSITIES. |  | TELLUS S2 M FLUIDS HAVE THE FOLLOWING APPROVALS: DENISON HYDRAULICS (HF-0, HF-1, HF-2) CINCINNATI MACHINE P-68 (ISO 32), P-70 (ISO 46), P-69 (ISO 68) EATON VICKERS M-2950 S EATON VICKERS I-286 S TELLUS S2 M FLUIDS ARE LISTED BY: BOSCH REXROTH REF 17421-001 AND RD 220-1/04.03 TELLUS S2 M FLUIDS MEET OR EXCEED THE REQUIREMENTS OF THE FOLLOWING STANDARDS: ISO 11158 (HM FLUIDS) AFNOR NF-E 48-603 ASTM 6158-05 (HM FLUIDS) DIN 51524 PART 2 HLP TYPE SWEDISH STANDARD SS 15 54 34 AM GB 111181-1-94 (HM FLUIDS)
en_IN | IN | Comma | LIC 20 | 001D7745 | Shell Tellus S2 M 68 | 1 | APPLICATION • HYDRAULIC OIL, FORMULATED SPECIFICALLY TO MEET THE NEEDS OF MOBILE EQUIPMENT SUCH AS EXCAVATORS, FORK LIFTS, DIGGERS ETC AND SOME SMALL STATIC PLANT. • PRODUCTS ARE BASED ON GROUP I MINERAL BASE OIL AND INCORPORATE A HIGH QUALITY ADDITIVE PACKAGE OFFERING ANTI-WEAR PERFORMANCE AND PROTECTION AGAINST CORROSION AND OXIDATION. • RANGE OF PRODUCTS COVERING ISO VG 32, 46 AND 68 VISCOSITIES. |  | TELLUS S2 M FLUIDS HAVE THE FOLLOWING APPROVALS: DENISON HYDRAULICS (HF-0, HF-1, HF-2) CINCINNATI MACHINE P-68 (ISO 32), P-70 (ISO 46), P-69 (ISO 68) EATON VICKERS M-2950 S EATON VICKERS I-286 S TELLUS S2 M FLUIDS ARE LISTED BY: BOSCH REXROTH REF 17421-001 AND RD 220-1/04.03 TELLUS S2 M FLUIDS MEET OR EXCEED THE REQUIREMENTS OF THE FOLLOWING STANDARDS: ISO 11158 (HM FLUIDS) AFNOR NF-E 48-603 ASTM 6158-05 (HM FLUIDS) DIN 51524 PART 2 HLP TYPE SWEDISH STANDARD SS 15 54 34 AM GB 111181-1-94 (HM FLUIDS)
en_IN | IN | Comma | X Flow S 10W-40 | 001H2216 | Helix HX7 10W-40 | 1 | (PETROL/DIESEL SEMI SYNTHETIC MOTOR OIL) SERVICE CLASSIFICATION: ACEA A3/B3 API SL CF COMMA RECOMMENDS THIS PRODUCT FOR APPLICATIONS REQUIRING: MB 229.1; VW 501 01, VW 505 00 |  | API SN/CF, ACEA A3/B3, A3/B4, JASO SG+, MB 229.3,VW 502.00, 505.00, RENAULT RN 0700, 0710, MEETS THE REQUIREMENTS OF FIAT 9.55535-G2
en_IN | IN | Comma | LIC 15 | 001D7744 | Shell Tellus S2 M 46 | 1 | APPLICATION • HYDRAULIC OIL, FORMULATED SPECIFICALLY TO MEET THE NEEDS OF MOBILE EQUIPMENT SUCH AS EXCAVATORS, FORK LIFTS, DIGGERS ETC AND SOME SMALL STATIC PLANT. • PRODUCTS ARE BASED ON GROUP I MINERAL BASE OIL AND INCORPORATE A HIGH QUALITY ADDITIVE PACKAGE OFFERING ANTI-WEAR PERFORMANCE AND PROTECTION AGAINST CORROSION AND OXIDATION. • RANGE OF PRODUCTS COVERING ISO VG 32, 46 AND 68 VISCOSITIES. |  | TELLUS S2 M FLUIDS HAVE THE FOLLOWING APPROVALS: DENISON HYDRAULICS (HF-0, HF-1, HF-2) CINCINNATI MACHINE P-68 (ISO 32), P-70 (ISO 46), P-69 (ISO 68) EATON VICKERS M-2950 S EATON VICKERS I-286 S TELLUS S2 M FLUIDS ARE LISTED BY: BOSCH REXROTH REF 17421-001 AND RD 220-1/04.03 TELLUS S2 M FLUIDS MEET OR EXCEED THE REQUIREMENTS OF THE FOLLOWING STANDARDS: ISO 11158 (HM FLUIDS) AFNOR NF-E 48-603 ASTM 6158-05 (HM FLUIDS) DIN 51524 PART 2 HLP TYPE SWEDISH STANDARD SS 15 54 34 AM GB 111181-1-94 (HM FLUIDS)
en_IN | IN | Comma | X Flow S 10W-40 | 001C9539 | Helix HX7 10W-40 | 1 | (PETROL/DIESEL SEMI SYNTHETIC MOTOR OIL) SERVICE CLASSIFICATION: ACEA A3/B3 API SL CF COMMA RECOMMENDS THIS PRODUCT FOR APPLICATIONS REQUIRING: MB 229.1; VW 501 01, VW 505 00 |  | API SN/CF, ACEA A3/B3, A3/B4, JASO SG+, MB 229.3,VW 502.00, 505.00, RENAULT RN 0700, 0710, MEETS THE REQUIREMENTS OF FIAT 9.55535-G2
en_IN | IN | Compair | Broomwade Fluidforce 4000 | 001D7782 | Shell Corena S3 R 46 | 1 | COMPRESSOR OIL |  | PREMIUM QUALITY AIR COMPRESSOR OIL DESIGNED TO DELIVER HIGH PERFORMANCE LUBRICATION OF ROTARY SLIDING VANE AND SCREW AIR COMPRESSORS. IT USES AN ADVANCED ADDITIVE SYSTEM TO PROVIDE EXCELLENT PROTECTION AND PERFORMANCE FOR COMPRESSORS RUNNING AT UP TO 20 BAR AND 100OC DISCHARGE TEMPERATURES | FOR ROTARY SCREW / SLIDING VANE COMPRESSOR APPLICATIONS
en_IN | IN | Compair | Fluidforce 4000HR Warranty Screw LUB | 001D7782 | Shell Corena S3 R 46 | 1 |  |  | PREMIUM QUALITY AIR COMPRESSOR OIL DESIGNED TO DELIVER HIGH PERFORMANCE LUBRICATION OF ROTARY SLIDING VANE AND SCREW AIR COMPRESSORS. IT USES AN ADVANCED ADDITIVE SYSTEM TO PROVIDE EXCELLENT PROTECTION AND PERFORMANCE FOR COMPRESSORS RUNNING AT UP TO 20 BAR AND 100OC DISCHARGE TEMPERATURES | FOR ROTARY SCREW / SLIDING VANE COMPRESSOR APPLICATIONS
en_IN | IN | ConocoPhillips | Super HYD Oil 32 | 001D7743 | Shell Tellus S2 M 32 | 1 |  |  | TELLUS S2 M FLUIDS HAVE THE FOLLOWING APPROVALS: DENISON HYDRAULICS (HF-0, HF-1, HF-2) CINCINNATI MACHINE P-68 (ISO 32), P-70 (ISO 46), P-69 (ISO 68) EATON VICKERS M-2950 S EATON VICKERS I-286 S TELLUS S2 M FLUIDS ARE LISTED BY: BOSCH REXROTH REF 17421-001 AND RD 220-1/04.03 TELLUS S2 M FLUIDS MEET OR EXCEED THE REQUIREMENTS OF THE FOLLOWING STANDARDS: ISO 11158 (HM FLUIDS) AFNOR NF-E 48-603 ASTM 6158-05 (HM FLUIDS) DIN 51524 PART 2 HLP TYPE SWEDISH STANDARD SS 15 54 34 AM GB 111181-1-94 (HM FLUIDS)
en_IN | IN | ConocoPhillips | Hydroclear Multipurpose R&O Oil 32 | 001A9782 | Shell Turbo Oil T 32 | 1 | CONOCO HYDROCLEAR MULTIPURPOSE R&O OIL IS A RUST- AND OXIDATION INHIBITED INDUSTRIAL OIL WITH ASHLESS WEAR PROTECTION FORMULATED FROM PREMIUM CONOCO HYDROCRACKED BASE STOCKS. HYDROCLEAR MULTIPURPOSE R&O OIL IS SPECIALLY FORMULATED WITH PROPRIETARY ADDITIVE CHEMISTRY AND IS RECOMMENDED FOR USE IN A VARIETY OF SYSTEMS WHICH REQUIRE RUST- AND OXIDATION-INHIBITED OILS. THE ADDED BENEFIT OF MILD ANTIWEAR PROTECTION CAN SIGNIFICANTLY INCREASE EQUIPMENT LIFE, PARTICULARLY IN THESE HARDWORKING TIMES. THESE APPLICATIONS INCLUDE GENERAL OILING, AIR COMPRESSORS, STEAM TURBINES, HYDRAULIC SYSTEMS, CIRCULATING OIL SYSTEMS, OIL-FILLED COUPLINGS, CENTRIFUGAL PUMPS AND LIGHTLY LOADED GEARBOXES. HYDROCLEAR MULTIPURPOSE R&O OIL HAS BEEN TESTED AND FORMALLY APPROVED BY CINCINNATI MILACRON UNDER SPECIFICATIONS P-38 (ISO 32), P-55 (46) AND P-54 (68). HYDROCLEAR MULTIPURPOSE R&O OIL EXCEEDS VICKERS I-286-S REQUIREMENTS. HYDROCLEAR MULTIPURPOSE R&O OIL 460 MEETS THE REQUIREMENTS OF THE MORGOIL LUBRICANT SPECIFICATION FOR USE IN ROLL-NECK BEARINGS. PROVEN PERFORMANCE IN TURBINES WHICH REQUIRE ANTIWEAR, SUCH AS ABB AND ALSTOM (SOME). EXCELLENT FOR MIST LUBRICATION SYSTEMS |  | HIGH QUALITY INDUSTRIAL STEAM & GAS TURBINE OILS. GENERAL ELECTRIC GEK 28143B – TYPE I (ISO 32), GEK 28143B – TYPE II (ISO 46), 46506E SIEMENS - WESTINGHOUSE 21T0591 & PD-55125Z3 DIN 51515 PART 1 & 2 ISO 8068 SOLAR ES 9-224W CLASS II GEC ALSTOM NBA P50001 JIS K2213 TYPE 2 BS 489-1999 ASTM D4304, TYPE I SIEMENS/MANNESMANN DEMAG 800037 98 APPROVED BY OEM AGAINST: SIEMENS POWER GENERATION TLV 9013 04 & TLV 9013 05 ALSTOM POWER TURBO-SYSTEMS HTGD 90-117 MAN TURBO SP 079984 D0000 E99 CINCINNATI APPROVALS: P-38: TURBO T 32, P-55: TURBO T 46, P-54: TURBO T 68 SKODA: TECHNICAL PROPERTIES TP 0010P/97 TURBO OILS T 32 & 46 FOR USE IN STEAM TURBINES
en_IN | IN | ConocoPhillips | Universal Gear Lubricant 80W-90 | 001D8276 | Shell Spirax S2 A 80W-90 | 2 | API SERVICE GL-5, MT-1 • ARVINMERITOR O76-A (SAE 85W-140), O76-D (SAE 80W-90) • FORD WSP-M2C197-A (SAE 80W-90) • MACK GO-J • MIL-PRF-2105E • SAE J2360 |  |  | MEETS API GL-5
en_IN | IN | ConocoPhillips | Magnus 315 | 001D7745 | Shell Tellus S2 M 68 | 1 |  |  | TELLUS S2 M FLUIDS HAVE THE FOLLOWING APPROVALS: DENISON HYDRAULICS (HF-0, HF-1, HF-2) CINCINNATI MACHINE P-68 (ISO 32), P-70 (ISO 46), P-69 (ISO 68) EATON VICKERS M-2950 S EATON VICKERS I-286 S TELLUS S2 M FLUIDS ARE LISTED BY: BOSCH REXROTH REF 17421-001 AND RD 220-1/04.03 TELLUS S2 M FLUIDS MEET OR EXCEED THE REQUIREMENTS OF THE FOLLOWING STANDARDS: ISO 11158 (HM FLUIDS) AFNOR NF-E 48-603 ASTM 6158-05 (HM FLUIDS) DIN 51524 PART 2 HLP TYPE SWEDISH STANDARD SS 15 54 34 AM GB 111181-1-94 (HM FLUIDS)
en_IN | IN | ConocoPhillips | Magnus A 32 | 001D7743 | Shell Tellus S2 M 32 | 1 |  |  | TELLUS S2 M FLUIDS HAVE THE FOLLOWING APPROVALS: DENISON HYDRAULICS (HF-0, HF-1, HF-2) CINCINNATI MACHINE P-68 (ISO 32), P-70 (ISO 46), P-69 (ISO 68) EATON VICKERS M-2950 S EATON VICKERS I-286 S TELLUS S2 M FLUIDS ARE LISTED BY: BOSCH REXROTH REF 17421-001 AND RD 220-1/04.03 TELLUS S2 M FLUIDS MEET OR EXCEED THE REQUIREMENTS OF THE FOLLOWING STANDARDS: ISO 11158 (HM FLUIDS) AFNOR NF-E 48-603 ASTM 6158-05 (HM FLUIDS) DIN 51524 PART 2 HLP TYPE SWEDISH STANDARD SS 15 54 34 AM GB 111181-1-94 (HM FLUIDS)
en_IN | IN | ConocoPhillips | Universal Gear Lubricant 85W-140 | 001D8277 | Shell Spirax S2 A 85W-140 | 2 | API SERVICE GL-5, MT-1 • ARVINMERITOR O76-A (SAE 85W-140), O76-D (SAE 80W-90) • FORD WSP-M2C197-A (SAE 80W-90) • MACK GO-J • MIL-PRF-2105E • SAE J2360 |  | API GL-5 | MEETS API GL-5
en_IN | IN | Duckhams | Adgear 00 | 001D8448 | Shell Gadus S2 V220 0 | 2 |  |  | SHELL GADUS S2 V220 GREASES 0 ARE SPECIFICALLY DESIGNED FOR: -STEEL MILL LUBRICATION WHERE A SOFTER GREASE IS NECESSARY FOR SPECIALISED DISPENSING SYSTEMS. - HEAVY DUTY PLAIN AND ROLLING ELEMENT BEARINGS OPERATING UNDER HARSH CONDITIONS INCLUDING SHOCK LOADING IN WET ENVIRONMENTS OPERATING TEMPERATURE RANGE: -20°C TO 100°C FOR BEARINGS OPERATING AT 75% OF THE MAXIMUM RATED SPEED (CAN WITHSTAND UP TO 120°C INTERMITTENTLY) THICKENER: LITHIUM VISCOSITY @40C: 220CST VSICOSITY @100C: 19CST | NLGI 0 PRODUCT
en_IN | IN | ENEOS | Hydrando Wide 32 | 001D7749 | Shell Tellus S2 V 32 | 1 | MULTIGRADE HYDRAULIC FLUIDS WITH ANTI-WEAR PERFORMANCE (VG 15, 22, 32, 46, 68, 100) |  | SHELL TELLUS S2 V FLUIDS HAVE THE FOLLOWING APPROVALS: DENISON HYDRAULICS (HF-0, HF-1, HF-2) CINCINNATI MACHINE P-68 (ISO 32), P-70 (ISO 46), P-69 (ISO 68) EATON VICKERS M-2950 S EATON VICKERS I-286 S SHELL TELLUS S2 V FLUIDS MEET OR EXCEED THE REQUIREMENTS OF: SWEDISH STANDARD SS 15 54 34 AM ISO 11158 (HV FLUIDS) AFNOR NF-E 48-603 ASTM 6158-05 (HV FLUIDS) DIN 51524 PART 3 HVLP TYPE GB 111181-1-94 (HV FLUIDS)
en_IN | IN | ENOC | Vulcan 330X 15W-40 | 001C4567 | Shell Rimula R2 Extra 15W-40 | 1 | MINERAL BASED ENGINE OIL AVAILABLE IN SAE 15W-40 AND 20W-50 GRADES THE PRODUCT MEETS THE FOLLOWING SPECS: API CF CATERPILLAR TO-2 CCMC D2 |  | API: CG-4, CF-4, CF ACEA: E2 MAN: 271 MB APPROVAL: 228.1 VOLVO VDS
en_IN | IN | ENOC | Vulcan 330X 15W-40 | 001F7728 | Shell Rimula R2 Extra 15W-40 | 1 | MINERAL BASED ENGINE OIL AVAILABLE IN SAE 15W-40 AND 20W-50 GRADES THE PRODUCT MEETS THE FOLLOWING SPECS: API CF CATERPILLAR TO-2 CCMC D2 |  | API: CG-4, CF-4, CF ACEA: E2 MAN: 271 MB APPROVAL: 228.1 VOLVO VDS
en_IN | IN | ENOC | Protec Xtreme 5W-40 | 001H2263 | Helix Ultra 5W-40 | 1 | FULLY SYNTHETIC ENGINE OIL AVAILABLE IN SAE 5W-40 AND 5W-50 GRADES THE PRODUCT MEETS THE FOLLOWING SPECS: API SM/CF ACEA A3-04, B3-04, B4-04 VW 502.00/505.00 PSA PEUGEOT CITROEN OPEL GM –LL-025 MB 229.3 BMW LONGLIFE OIL-01 PORSCHE CARS LINK - HTTP://WWW.ENOCLUBRICANTS.COM/ENOCLUBES/PRODUCT.ASPX?PROD_ID=16 |  | FULLY SYNTHETIC API SN/CF ACEA A3/B3, A3/B4 BMW LL-01 MB APPROVAL 229.5, 226.5 VW 502.00/505.00 PORSCHE A40 RN0700, RN0710 PSA B71 2296 FERRARI MEETS THE REQUIREMENTS OF FIAT 9.55535-Z2 & FIAT 9.55535-GH2 CHRYSLER MS-10725 CHRYSLER MS-12991
en_IN | IN | ENOC | Protec Xtreme 5W-40 | 001A9013 | Helix Ultra 5W-40 | 1 | FULLY SYNTHETIC ENGINE OIL AVAILABLE IN SAE 5W-40 AND 5W-50 GRADES THE PRODUCT MEETS THE FOLLOWING SPECS: API SM/CF ACEA A3-04, B3-04, B4-04 VW 502.00/505.00 PSA PEUGEOT CITROEN OPEL GM –LL-025 MB 229.3 BMW LONGLIFE OIL-01 PORSCHE CARS LINK - HTTP://WWW.ENOCLUBRICANTS.COM/ENOCLUBES/PRODUCT.ASPX?PROD_ID=16 |  | FULLY SYNTHETIC API SN/CF ACEA A3/B3, A3/B4 BMW LL-01 MB APPROVAL 229.5, 226.5 VW 502.00/505.00 PORSCHE A40 RN0700, RN0710 PSA B71 2296 FERRARI MEETS THE REQUIREMENTS OF FIAT 9.55535-Z2 & FIAT 9.55535-GH2 CHRYSLER MS-10725 CHRYSLER MS-12991
en_IN | IN | Eastman Chemical Company | Therminol 66 | 001D8388 | Shell Heat Transfer Oil S2 | 1 | THERMINOL 66 IS THE WORLD’S MOST POPULAR HIGH TEMPERATURE, LIQUID PHASE HEAT TRANSFER FLUID. SUITABLE FOR OPERATION UP TO 650° F (345° C), |  | ENCLOSED CIRCULATED HEAT TRANSFER SYSTEMSFOR INDUSTRIAL APPLICATIONS SUCH AS PROCESS INDUSTRY,CHEMICAL PLANTS, TEXTILE PRODUCERS ETC. AND IN HOUSEHOLD EQUIPMENT SUCH AS OIL FILLED RADIATORS. MAX FILM TEMP. 340C MAX BULK TEMP. 320C
en_IN | IN | Elmo Rietschle | Multi Lube 100 | 001D7779 | Shell Corena S2 P 100 | 1 | DIN 51506, VCL VACUUM PUMP OIL |  | HIGH QUALITY AIR COMPRESSOR OIL DESIGNED TO DELIVER THE LUBRICATION PERFORMANCE FOR HIGH PRESSURE RECIPROCATING COMPRESSORS. IT IS SUITABLE FOR MOST RECIPROCATING AIR COMPRESSORS RUNNING AT UP TO 220C DISCHARGE TEMPERATURES AT ELEVATED PRESSURES. | FOR RECIPROCATING COMPRESSOR APPLICATIONS
en_IN | IN | Euro Car Parts | Triple QX 10W-40 | 001H2216 | Helix HX7 10W-40 | 1 | TRIPLE QX 10W-40 SEMI SYNTHETIC ENGINE OIL. API SL/CF, ACEA A3, B3, B4 VW 500.00, 505.00 MB 229.1 |  | SEMI-SYNTHETIC API SN/CF ACEA A3/B3, A3/B4 JASO SG+ MERCEDES BENZ 229.3 VW 502.00/505.00 RENAULT RN 0700, 0710 FIAT 9.55535-G2 (MEETS REQUIREMENTS)
en_IN | IN | Euro Car Parts | Triple QX 5W-40 | 001H2263 | Helix Ultra 5W-40 | 1 | TRIPLE QX 5W-40 FULLY SYNTHETIC ENGINE OIL API SN/CF ACEA A3, B3, B4 VW 502.00, 505.00 MB 229.3 BMW LL-01 RENAULT RN 700/710 |  | FULLY SYNTHETIC ENGINE OIL. API SN/CF ACEA A3/B3, A3/B4 BMW LL-01 MB APPROVAL 229.5, 226.5 VW 502.00/505.00 PORSCHE A40 RN0700, RN0710 PSA B71 2296 FERRARI MEETS THE REQUIREMENTS OF FIAT 9.55535-Z2 & FIAT 9.55535-GH2 CHRYSLER MS-10725 CHRYSLER MS-12991. MAY ALSO CONSIDER SHELL HELIX HX7 5W-40 (SEMI SYNTHETIC) FOR THE FOLLOWING SPECIFICATION REQUIREMENTS: API SN/CF ACEA A3/B3, A3/B4 JASO SG+ MERCEDES BENZ 229.3 VW 502.00/505.00 GM LL-A/B-025 RENAULT RN 0700, 0710 FIAT 955535-N2 & 955535-M2 (MEETS REQUIREMENTS)
en_IN | IN | Euro Car Parts | Triple QX 10W-40 | 001C9539 | Helix HX7 10W-40 | 1 | TRIPLE QX 10W-40 SEMI SYNTHETIC ENGINE OIL. API SL/CF, ACEA A3, B3, B4 VW 500.00, 505.00 MB 229.1 |  | SEMI-SYNTHETIC API SN/CF ACEA A3/B3, A3/B4 JASO SG+ MERCEDES BENZ 229.3 VW 502.00/505.00 RENAULT RN 0700, 0710 FIAT 9.55535-G2 (MEETS REQUIREMENTS)
en_IN | IN | Euro Car Parts | Triple QX 5W-40 | 001A9013 | Helix Ultra 5W-40 | 1 | TRIPLE QX 5W-40 FULLY SYNTHETIC ENGINE OIL API SN/CF ACEA A3, B3, B4 VW 502.00, 505.00 MB 229.3 BMW LL-01 RENAULT RN 700/710 |  | FULLY SYNTHETIC ENGINE OIL. API SN/CF ACEA A3/B3, A3/B4 BMW LL-01 MB APPROVAL 229.5, 226.5 VW 502.00/505.00 PORSCHE A40 RN0700, RN0710 PSA B71 2296 FERRARI MEETS THE REQUIREMENTS OF FIAT 9.55535-Z2 & FIAT 9.55535-GH2 CHRYSLER MS-10725 CHRYSLER MS-12991. MAY ALSO CONSIDER SHELL HELIX HX7 5W-40 (SEMI SYNTHETIC) FOR THE FOLLOWING SPECIFICATION REQUIREMENTS: API SN/CF ACEA A3/B3, A3/B4 JASO SG+ MERCEDES BENZ 229.3 VW 502.00/505.00 GM LL-A/B-025 RENAULT RN 0700, 0710 FIAT 955535-N2 & 955535-M2 (MEETS REQUIREMENTS)
en_IN | IN | Exol | Cyclone Turbine 32 | 001A9782 | Shell Turbo Oil T 32 | 1 | EXOL CYCLONE TURBINE 32 IS A MINERAL-BASED TURBINE OIL. ISO VG 32. PRODUCT SPECIFICATIONS: ASTM D-4304 TYPE I & TYPE III, ALSTOM HTGD 90117, BRITISH STANDARD BS 489, DENISON HF-1, CINCINNATI MILACRON P-38 (ISO 32), P-54 (ISO 68),P-55 (ISO 46) & P-57 (ISO 150), DIN 51524 PART 1, 51515 PART 1: L-TD & PART 2: L-TG GENERAL ELECTRIC GEK-32568F, ISO 8068 L-TGB & L-TGSB, 6743-5 L-TSA & L-TGA, 11158 HH & HL, US STEEL 120 & 126, MILITARY MIL-L-17672 C, AFNOR E-48600 HL, SIEMENS AG TLV 9013 04 (STANDARD THERMAL STABILITY) & TLV 9013 05 (HIGH THERMAL STABILITY), BROWN BOVERI HTGD 90117 HTTP://WWW.EXOL-LUBRICANTS.COM/INDUSTRIAL/PRODUCTS/DETAILS/?PID=591 |  | THE SHELL TURBO T OILS IS SUITED FOR APPLICATION IN THE FOLLOWING AREAS: -INDUSTRIAL STEAM TURBINES AND LIGHT DUTY GAS TURBINES WHICH REQUIRE NO ENHANCED ANTI-WEAR PERFORMANCE FOR THE GEARBOX. -HYDROELECTRIC TURBINE LUBRICATION. -APPLICATIONS REQUIRING STRONG CONTROL OVER RUST AND OXIDATION. -CENTRIFUGAL AND AXIAL, DYNAMIC TURBO-COMPRESSORS AND PUMPS WHERE AN R&O TYPE OR TURBINE OIL IS RECOMMENDED. IT HAS THE FOLLOWING SPECIFICATIONS/APPROVALS & RECOMMENDATIONS: SIEMENS POWER GENERATION TLV 9013 04 & TLV 9013 05 ALSTOM POWER TURBO-SYSTEMS HTGD 90-117 MAN TURBO SP 079984 D0000 E99 FIVES CINCINNATI, LLC (FORMERLY CINCINNATI MACHINE): P-38 GENERAL ELECTRIC GEK 28143B TYPE I, GEK 32568H, GEK 46506E SIEMENS - WESTINGHOUSE 21T0591 & PD-55125Z3 DIN 51515-1 TD AND DIN 51515-2 TG ISO 8068, L-TSA AND L-TGA SOLAR ES 9-224W CLASS II GEC ALSTHOM NBA P50001A JIS K 2213: 2006 TYPE 2 ASTM D4304, TYPE I AND TYPE III GB 11120-2011, L-TSA AND L-TGA INDIAN STANDARD IS 1012:2002 SKODA: TECHNICAL PROPERTIES TP 0010P/97 USE IN STEAM TURBINES. ALSTOM POWER HYDRO GENERATORS (SPEC HTWT600050) DRESSER RAND (SPEC 003-406-001) SIEMENS TURBO COMPRESSORS (SPEC 800 037 98)
en_IN | IN | Exol | Optima Vimax 10W-40 | 001H2216 | Helix HX7 10W-40 | 1 | SEMI SYNTHETIC, FUEL EFFICIENT MULTIGRADE ENGINE OIL FOR USE IN LATEST TECHNOLOGY TURBO-CHARGED AND NATURALLY ASPIRATED DIESEL AND PETROL ENGINES REQUIRING THE LATEST A.C.E.A. AND A.P.I. SPECIFICATIONS. ALSO RECOMMENDED FOR USE IN L.P.G. POWERED SYSTEMS. A.C.E.A A3,B3,B4. A.P.I. SL/CF. VW 505. MB 229.1. |  | API SN/CF, ACEA A3/B3, A3/B4, JASO SG+, MB 229.3,VW 502.00, 505.00, RENAULT RN 0700, 0710, MEETS THE REQUIREMENTS OF FIAT 9.55535-G2
en_IN | IN | Exol | Ultramax MG 46 | 001D7750 | Shell Tellus S2 V 46 | 1 | ULTRAMAX MG 46 IS A MINERAL OIL BASED HIGH VISCOSITY INDEX HYDRAULIC FLUID WITH MULTIGRADE CHARACTERISTICS AND IS PARTICULARLY BENEFICIAL WHERE EXTREMES OF AMBIENT TEMPERATURES ARE ENCOUNTERED. ISO VG AT 40˚C IS 46. VISCOSITY INDEX IS 156. PRODUCT SPECIFICATION: DIN 51524 PART 3 CATEGORY HVLP, DIN 51517 PART 3, ISO 6743/4 CATEGORY HV, SPERRY VICKERS M-2950-S & I-286-S HTTP://WWW.EXOL-LUBRICANTS.COM/RAIL/PRODUCTS/DETAILS/?PID=571 |  | INDUSTRIAL HYDRAULIC FLUID FOR WIDE TEMPERATURE RANGE. ISO VG 46. VISCOSITY INDEX IS 143. SPECIFICATION AND APPROVALS: DENISON HYDRAULICS (HF-0, HF-1, HF-2) CINCINNATI MACHINE P-68 (ISO 32), P-70 (ISO 46), P-69 (ISO 68) EATON VICKERS (BROCHURE 694) SWEDISH STANDARD SS 15 54 34 AM ISO 11158 (HV FLUIDS) AFNOR NF-E 48-603 ASTM 6158-05 (HV FLUIDS) DIN 51524 PART 3 HVLP TYPE GB 111181-1-94 (HV FLUIDS)
en_IN | IN | Exol | Athena HD 80W-90 | 001D8276 | Shell Spirax S2 A 80W-90 | 2 | MINERAL BASED GEAR OIL APPROVED AGAINST API GL-4 AND MIL-L-2105D |  |  | MEETS API GL-5
en_IN | IN | Exol | Optima Vimax 10W-40 | 001C9539 | Helix HX7 10W-40 | 1 | SEMI SYNTHETIC, FUEL EFFICIENT MULTIGRADE ENGINE OIL FOR USE IN LATEST TECHNOLOGY TURBO-CHARGED AND NATURALLY ASPIRATED DIESEL AND PETROL ENGINES REQUIRING THE LATEST A.C.E.A. AND A.P.I. SPECIFICATIONS. ALSO RECOMMENDED FOR USE IN L.P.G. POWERED SYSTEMS. A.C.E.A A3,B3,B4. A.P.I. SL/CF. VW 505. MB 229.1. |  | API SN/CF, ACEA A3/B3, A3/B4, JASO SG+, MB 229.3,VW 502.00, 505.00, RENAULT RN 0700, 0710, MEETS THE REQUIREMENTS OF FIAT 9.55535-G2
en_IN | IN | Exol | Ultramax AF 46 | 001D7759 | Shell Tellus S3 M 46 | 1 | ULTRAMAX AF 46 IS A MINERAL OIL BASED PREMIUM QUALITY ZINC FREE (ASH FREE) HIGH PERFORMANCE HYDRAULIC OIL FOR USE IN SYSTEMS CONTAINING SILVER PLATED COMPONENTS OR WHERE ENHANCED WATER TOLERANCE AND IMPROVED FILTERABILITY IS REQUIRED. ISO VG AT 40˚C IS 45.98. VISCOSITY INDEX IS 101. PRODUCT SPECIFICATION: DIN 51524 PART 2, ISO 11158,ASTM D6158, SAE MS 1004, EATON 35VQ25, AFNOR NFE 48603(HM), BOSCH REXROTH RE 90220, GM LS-2 (ISO 22 - 68), SPERRY VICKERS I-286-S, DENISON HF-0, HF-1 & HF-2, CINCINNATI MILACRON P-68 (ISO 32), P-70 (ISO 46), & P-69 (ISO 68) http://www.exol-lubricants.com/industrial/products/details/?PID=311 |  | ISO VG 46 PREMIUM ZINC-FREE INDUSTRIAL HYDRAULIC FLUID SPECIFICATION AND APPROVALS: DENISON HYDRAULICS (HF-0, HF-1, HF-2) EATON VICKERS (BROCHURE 694) MAG (CINCINNATI MACHINE) P-68 (ISO 32), P-70 (ISO 46), P-69 (ISO 68) ISO 11158 (HM FLUIDS) DIN 51524-2 (HLP OILS) ASTM 6158 (HM MINERAL OILS) SS 15 54 34 M
en_IN | IN | Exol | Ultramax 46 (H008) | 001D7744 | Shell Tellus S2 M 46 | 1 | A PREMIUM HYDRAULIC FLUID SUITABLE FOR A WIDE VARIETY OF APPLICATIONS INCLUDING INDUSTRIAL HYDRAULIC SYSTEMS, COMMERCIAL, AGRICULTURAL AND PLANT EQUIPMENT, MOBILE UNITS SUCH AS JACKS, LIGHTLY LOADED GEARS AND MANY OTHERS. ISO VG AT 40˚C IS 46. VISCOSITY INDEX IS 100. PRODUCT SPECIFICATION: DIN 51524 PART 2 CATEGORY HLP, ISO 6743/4 CATEGORY HM, DENISON HF-2, TP-02100 FILTERABILITY TEST, SPERRY VICKERS M-2950-S, I-286-S, AFNOR NF E 48-600, THYSSEN TH N-256132, US STEEL 127, SEB 181.222, VDMA 24318 HTTP://WWW.EXOL-LUBRICANTS.COM/COMMERCIAL/PRODUCTS/DETAILS/?PID=185 |  | ISO VG 46 INDUSTRIAL HYDRAULIC OIL WITH ZINC-BASED ANTI-WEAR ADDITIVE. SPECIFICATION AND APPROVALS: DENISON HYDRAULICS (HF-0, HF-1, HF-2) CINCINNATI MACHINE P-68 (ISO 32), P-70 (ISO 46), P-69 (ISO 68) EATON VICKERS (BROCHURE 694) LISTED BY BOSCH REXROTH REF 17421-001 AND RD 220-1/04.03 ISO 11158 (HM FLUIDS) AFNOR NF-E 48-603 ASTM 6158-05 (HM FLUIDS) DIN 51524 PART 2 HLP TYPE SWEDISH STANDARD SS 15 54 34 AM GB 111181-1-94 (HM FLUIDS)
en_IN | IN | ExxonMobil | Super 2000 10W-40 | 001H2216 | Helix HX7 10W-40 | 1 | MEETS: ACEA A3/B3, A2/B2; API SL/SJ/CF APPROVED: MB 229.1; VW 505 00 |  | API SN/CF, ACEA A3/B3, A3/B4, JASO SG+, MB 229.3,VW 502.00, 505.00, RENAULT RN 0700, 0710, MEETS THE REQUIREMENTS OF FIAT 9.55535-G2
en_IN | IN | ExxonMobil | Super 1000 X1 15W-40 | 001H2216 | Helix HX7 10W-40 | 1 | MINERAL BASED API SL/SJ ACEA A3/B3 VW 505 00 MB-APPROVAL 229.1 API CF |  | API SN/CF, ACEA A3/B3, A3/B4, JASO SG+, MB 229.3,VW 502.00, 505.00, RENAULT RN 0700, 0710, MEETS THE REQUIREMENTS OF FIAT 9.55535-G2
en_IN | IN | ExxonMobil | Mobil 1 0W-40 | 001A9013 | Helix Ultra 5W-40 | 1 | •MOBIL 1 NEW LIFE 0W-40 MEETS OR EXCEEDS THE REQUIREMENTS OF: ◦API SN/SM/SL/SJ ◦ACEA A3/B3, A3/B4 ◦NISSAN GT-R •MOBIL 1 NEW LIFE 0W-40 HAS THE FOLLOWING BUILDER APPROVALS: ◦MB-APPROVAL 229.3; MB-APPROVAL 229.5 ◦BMW LONGLIFE OIL 01 ◦VW 502 00/ 505 00 ◦PORSCHE A40 •ACCORDING TO EXXONMOBIL, MOBIL 1 NEW LIFE 0W-40 IS OF THE FOLLOWING QUALITY LEVEL ◦API CF ◦VW 503 01 ◦SAAB ◦OPEL GM-LL-A-025; GM-LL-B-025 ◦FIAT FIAT 9.55535 - M2 ◦FIAT FIAT 9.55535 - N2 ◦FIAT FIAT 9.55535 - Z2 |  | FULLY SYNTHETIC PI SN/CF ACEA A3/B3, A3/B4 BMW LL-01 MB APPROVAL 229.5, 226.5 VW 502.00/505.00 PORSCHE A40 RN0700, RN0710 PSA B71 2296 FERRARI MEETS THE REQUIREMENTS OF FIAT 9.55535-Z2 & FIAT 9.55535-GH2 CHRYSLER MS-10725 CHRYSLER MS-12991
en_IN | IN | ExxonMobil | Super 2000 X1 10W-40 | 001H2216 | Helix HX7 10W-40 | 1 | SEMI SYNTHETIC ACEA A3/B3 API SL MB-APPROVAL 229.1 VW 501 01/505 00 AVTOVAZ (LADA CARS) AAE B5 API CF |  | API SN/CF, ACEA A3/B3, A3/B4, JASO SG+, MB 229.3,VW 502.00, 505.00, RENAULT RN 0700, 0710, MEETS THE REQUIREMENTS OF FIAT 9.55535-G2
en_IN | IN | ExxonMobil | Super 2000 Formula P 10W-40 | 001H2216 | Helix HX7 10W-40 | 1 | MOBIL SUPER 2000 FORMULA P 10W-40 MEETS OR EXCEEDS THE REQUIREMENTS OF THE FOLLOWING INDUSTRY SPECIFICATIONS: ACEA A3/B3, A3/B4 MOBIL SUPER 2000 FORMULA P 10W-40 HAS THE FOLLOWING BUILDER APPROVALS: PEUGEOT CITROËN AUTOMOBILES B71 2300 / B71 2294 RENAULT RN0700 FORMERLY MOBIL SUPER S 10W-40 |  | API SN/CF, ACEA A3/B3, A3/B4, JASO SG+, MB 229.3,VW 502.00, 505.00, RENAULT RN 0700, 0710, MEETS THE REQUIREMENTS OF FIAT 9.55535-G2
en_IN | IN | ExxonMobil | Super 2000 X1 Diesel 10W-40 | 001H2216 | Helix HX7 10W-40 | 1 | SEMI SYNTHETIC MB-APPROVAL 229.1 VW 501 01/505 00 API CF |  | API SN/CF, ACEA A3/B3, A3/B4, JASO SG+, MB 229.3,VW 502.00, 505.00, RENAULT RN 0700, 0710, MEETS THE REQUIREMENTS OF FIAT 9.55535-G2
en_IN | IN | ExxonMobil | Teresso 68 | 001A9784 | Shell Turbo Oil T 68 | 1 | ESSO TERESSO OILS ARE PREMIUM R & O TURBINE GRADE CIRCULATING OILS. THE ISO VG GRADES 32-100 ARE USED IN TURBINE OIL SYSTEMS, HYDRAULICS AND OTHER APPLICATIONS WHERE RUST AND OXIDATION-INHIBITED OIL WITHOUT ANTI-WEAR PROPERTIES IS REQUIRED |  | HIGH QUALITY INDUSTRIAL STEAM & GAS TURBINE OILS. GENERAL ELECTRIC GEK 28143B – TYPE I (ISO 32), GEK 28143B – TYPE II (ISO 46), 46506E SIEMENS - WESTINGHOUSE 21T0591 & PD-55125Z3 DIN 51515 PART 1 & 2 ISO 8068 SOLAR ES 9-224W CLASS II GEC ALSTOM NBA P50001 JIS K2213 TYPE 2 BS 489-1999 ASTM D4304, TYPE I SIEMENS/MANNESMANN DEMAG 800037 98 APPROVED BY OEM AGAINST: SIEMENS POWER GENERATION TLV 9013 04 & TLV 9013 05 ALSTOM POWER TURBO-SYSTEMS HTGD 90-117 MAN TURBO SP 079984 D0000 E99 CINCINNATI APPROVALS: P-38: TURBO T 32, P-55: TURBO T 46, P-54: TURBO T 68 SKODA: TECHNICAL PROPERTIES TP 0010P/97 TURBO OILS T 32 & 46 FOR USE IN STEAM TURBINES
en_IN | IN | ExxonMobil | Teresstic 68 OR Nuto H 65 | 001A9784 | Shell Turbo Oil T 68 | 1 |  |  | HIGH QUALITY INDUSTRIAL STEAM & GAS TURBINE OILS. GENERAL ELECTRIC GEK 28143B – TYPE I (ISO 32), GEK 28143B – TYPE II (ISO 46), 46506E SIEMENS - WESTINGHOUSE 21T0591 & PD-55125Z3 DIN 51515 PART 1 & 2 ISO 8068 SOLAR ES 9-224W CLASS II GEC ALSTOM NBA P50001 JIS K2213 TYPE 2 BS 489-1999 ASTM D4304, TYPE I SIEMENS/MANNESMANN DEMAG 800037 98 APPROVED BY OEM AGAINST: SIEMENS POWER GENERATION TLV 9013 04 & TLV 9013 05 ALSTOM POWER TURBO-SYSTEMS HTGD 90-117 MAN TURBO SP 079984 D0000 E99 CINCINNATI APPROVALS: P-38: TURBO T 32, P-55: TURBO T 46, P-54: TURBO T 68 SKODA: TECHNICAL PROPERTIES TP 0010P/97 TURBO OILS T 32 & 46 FOR USE IN STEAM TURBINES
en_IN | IN | ExxonMobil | Spartan EP Synthetic 320 | 001F8459 | Shell Omala S4 GXV 320 | 1 | HIGH PERFORMANCE GEAR OILS FOR INDUSTRIAL USE TO BASE POLYALPHAOLEFINS. THANKS COMBINATION OF SYNTHETIC BASE OILS AND SPECIALLY SELECTED ADDITIVES OFFER THESE PRODUCTS COMPARED WITH CONVENTIONAL MINERAL OILS FOR BASED ON SIGNIFICANT BENEFITS, ESPECIALLY CONSIDERING VISCOSITY-TEMPERATURE PROPERTIES SPARTAN SYNTHETIC EP WAS DEVELOPED SPECIFICALLY FOR USE IN INDUSTRIAL TRANSFERS OF ALL KINDS, INCLUDING SCREW AND HYPOID GEARS, THAT ARE SUBJECT TO EXTREME OPERATING TEMPERATURE FLUCTUATIONS |  | AN ADVANCED SYNTHETIC HEAVY DUTY INDUSTRIAL GEAR OIL OFFERING OUTSTANDING LUBRICATION PERFORMANCE UNDER SEVERE OPERATING CONDITIONS, INCLUDING REDUCED FRICTION, LONG SERVICE LIFE AND HIGH RESISTANCE TO MICRO-PITTING FOR OPTIMAL GEAR PROTECTION MEETS ISO 12925-1 TYPE CKD MEETS ANSI/AGMA 9005-E02 (EP) MEETS US STEEL 224 FULLY APPROVED BY FLENDER AG MEETS DAVID BROWN S1.53.106 MEETS DIN 51517-3 (CLP) APPROVED FOR WIND TURBINE GEARBOXES BY: GAMESA DONGFANG WIND TURBINES DALIAN HEAVY INDUSTRIES SINOVEL. HTTP://TRANSLATE.GOOGLE.CO.UK/TRANSLATE?HL=EN&SL=SK&U=HTTP://TVORIM.NET/TECHNICKE-LISTY/ESSO_SPARTAN_SYNTHETIC_EP_220_320.PDF&PREV=/SEARCH%3FQ%3DSPARTAN%2BEP%2BSYNTHETIC%26START%3D30%26HL%3DEN%26SA%3DN%26BIW%3D1613%26BIH%3D854%26PRMD%3DIMVNS&SA=X&EI=0IJTUM7UEI3ZMAWN-4D4CG&VED=0CDUQ7GEWAZGE
en_IN | IN | ExxonMobil | DTE Oil Heavy Medium | 001A9784 | Shell Turbo Oil T 68 | 1 | CIRCULATING LUBRICANTS DESIGNED FOR APPLICATIONS INCLUDING STEAM AND HYDRO TURBINE SETS AND OTHER SYSTEMS WHERE LONG LUBRICANT SERVICE LIFE IS REQUIRED. MOBIL DTE NAMED SERIES MEETS OR EXCEEDS THE REQUIREMENTS OF: DIN 51515-1: 2010-02, DIN 51517-2: 2009-06, JIS K-2213 TYPE 2 W/ADDITIVES (1983). ISO VG 68 |  | HIGH QUALITY INDUSTRIAL STEAM & GAS TURBINE OILS. GENERAL ELECTRIC GEK 28143B – TYPE I (ISO 32), GEK 28143B – TYPE II (ISO 46), 46506E SIEMENS - WESTINGHOUSE 21T0591 & PD-55125Z3 DIN 51515 PART 1 & 2 ISO 8068 SOLAR ES 9-224W CLASS II GEC ALSTOM NBA P50001 JIS K2213 TYPE 2 BS 489-1999 ASTM D4304, TYPE I SIEMENS/MANNESMANN DEMAG 800037 98 APPROVED BY OEM AGAINST: SIEMENS POWER GENERATION TLV 9013 04 & TLV 9013 05 ALSTOM POWER TURBO-SYSTEMS HTGD 90-117 MAN TURBO SP 079984 D0000 E99 CINCINNATI APPROVALS: P-38: TURBO T 32, P-55: TURBO T 46, P-54: TURBO T 68 SKODA: TECHNICAL PROPERTIES TP 0010P/97 TURBO OILS T 32 & 46 FOR USE IN STEAM TURBINES
en_IN | IN | ExxonMobil | Essolube XT3 15W-40 | 001C4567 | Shell Rimula R2 Extra 15W-40 | 1 | API CG-4 / CF-4 ACEA E2 – 96 ISSUE 5 MERCEDES BENZ 228.1 MAN 271 VOLVO VDS |  | API: CG-4, CF-4, CF ACEA: E2 MAN: 271 MB APPROVAL: 228.1 VOLVO VDS
en_IN | IN | ExxonMobil | Mobilgear SHC XMP 220 | 001F8458 | Shell Omala S4 GXV 220 | 1 | MOBILGEAR SHC XMP SERIES SUPREME PERFORMANCE, FULLY SYNTHETIC INDUSTRIAL GEAR OILS DESIGNED TO PROVIDE OPTIMUM EQUIPMENT PROTECTION AND OIL LIFE EVEN UNDER EXTREME CONDITIONS. THEY ARE ESPECIALLY FORMULATED TO RESIST MICROPITTING OF MODERN, CASE HARDENED GEARING AND CAN OPERATE IN BOTH HIGH AND LOW TEMPERATURE ENVIRONMENTS. AGMA 9005-D94 - S (ISO 150-680) DIN 51517-3 (ISO 220-460) |  | AN ADVANCED SYNTHETIC HEAVY DUTY INDUSTRIAL GEAR OIL OFFERING OUTSTANDING LUBRICATION PERFORMANCE UNDER SEVERE OPERATING CONDITIONS, INCLUDING REDUCED FRICTION, LONG SERVICE LIFE AND HIGH RESISTANCE TO MICRO-PITTING FOR OPTIMAL GEAR PROTECTION MEETS ISO 12925-1 TYPE CKD MEETS ANSI/AGMA 9005-E02 (EP) MEETS US STEEL 224 FULLY APPROVED BY FLENDER AG MEETS DAVID BROWN S1.53.106 MEETS DIN 51517-3 (CLP) APPROVED FOR WIND TURBINE GEARBOXES BY: GAMESA DONGFANG WIND TURBINES DALIAN HEAVY INDUSTRIES SINOVEL
en_IN | IN | ExxonMobil | Alphasyn HG 220 | 001F8458 | Shell Omala S4 GXV 220 | 1 | PAO BASED SYNTHETIC GEAROILS |  | AN ADVANCED SYNTHETIC HEAVY DUTY INDUSTRIAL GEAR OIL OFFERING OUTSTANDING LUBRICATION PERFORMANCE UNDER SEVERE OPERATING CONDITIONS, INCLUDING REDUCED FRICTION, LONG SERVICE LIFE AND HIGH RESISTANCE TO MICRO-PITTING FOR OPTIMAL GEAR PROTECTION MEETS ISO 12925-1 TYPE CKD MEETS ANSI/AGMA 9005-E02 (EP) MEETS US STEEL 224 FULLY APPROVED BY FLENDER AG MEETS DAVID BROWN S1.53.106 MEETS DIN 51517-3 (CLP) APPROVED FOR WIND TURBINE GEARBOXES BY: GAMESA DONGFANG WIND TURBINES DALIAN HEAVY INDUSTRIES SINOVEL
en_IN | IN | ExxonMobil | Spartan EP Synthetic 220 | 001F8458 | Shell Omala S4 GXV 220 | 1 | HIGH PERFORMANCE GEAR OILS FOR INDUSTRIAL USE TO BASE POLYALPHAOLEFINS. THANKS COMBINATION OF SYNTHETIC BASE OILS AND SPECIALLY SELECTED ADDITIVES OFFER THESE PRODUCTS COMPARED WITH CONVENTIONAL MINERAL OILS FOR BASED ON SIGNIFICANT BENEFITS, ESPECIALLY CONSIDERING VISCOSITY-TEMPERATURE PROPERTIES SPARTAN SYNTHETIC EP WAS DEVELOPED SPECIFICALLY FOR USE IN INDUSTRIAL TRANSFERS OF ALL KINDS, INCLUDING SCREW AND HYPOID GEARS, THAT ARE SUBJECT TO EXTREME OPERATING TEMPERATURE FLUCTUATIONS |  | AN ADVANCED SYNTHETIC HEAVY DUTY INDUSTRIAL GEAR OIL OFFERING OUTSTANDING LUBRICATION PERFORMANCE UNDER SEVERE OPERATING CONDITIONS, INCLUDING REDUCED FRICTION, LONG SERVICE LIFE AND HIGH RESISTANCE TO MICRO-PITTING FOR OPTIMAL GEAR PROTECTION MEETS ISO 12925-1 TYPE CKD MEETS ANSI/AGMA 9005-E02 (EP) MEETS US STEEL 224 FULLY APPROVED BY FLENDER AG MEETS DAVID BROWN S1.53.106 MEETS DIN 51517-3 (CLP) APPROVED FOR WIND TURBINE GEARBOXES BY: GAMESA DONGFANG WIND TURBINES DALIAN HEAVY INDUSTRIES SINOVEL. HTTP://TRANSLATE.GOOGLE.CO.UK/TRANSLATE?HL=EN&SL=SK&U=HTTP://TVORIM.NET/TECHNICKE-LISTY/ESSO_SPARTAN_SYNTHETIC_EP_220_320.PDF&PREV=/SEARCH%3FQ%3DSPARTAN%2BEP%2BSYNTHETIC%26START%3D30%26HL%3DEN%26SA%3DN%26BIW%3D1613%26BIH%3D854%26PRMD%3DIMVNS&SA=X&EI=0IJTUM7UEI3ZMAWN-4D4CG&VED=0CDUQ7GEWAZGE
en_IN | IN | ExxonMobil | Spartan EP Synthetic 460 | 001F8460 | Shell Omala S4 GXV 460 | 1 | HIGH PERFORMANCE GEAR OILS FOR INDUSTRIAL USE TO BASE POLYALPHAOLEFINS. THANKS COMBINATION OF SYNTHETIC BASE OILS AND SPECIALLY SELECTED ADDITIVES OFFER THESE PRODUCTS COMPARED WITH CONVENTIONAL MINERAL OILS FOR BASED ON SIGNIFICANT BENEFITS, ESPECIALLY CONSIDERING VISCOSITY-TEMPERATURE PROPERTIES SPARTAN SYNTHETIC EP WAS DEVELOPED SPECIFICALLY FOR USE IN INDUSTRIAL TRANSFERS OF ALL KINDS, INCLUDING SCREW AND HYPOID GEARS, THAT ARE SUBJECT TO EXTREME OPERATING TEMPERATURE FLUCTUATIONS |  | AN ADVANCED SYNTHETIC HEAVY DUTY INDUSTRIAL GEAR OIL OFFERING OUTSTANDING LUBRICATION PERFORMANCE UNDER SEVERE OPERATING CONDITIONS, INCLUDING REDUCED FRICTION, LONG SERVICE LIFE AND HIGH RESISTANCE TO MICRO-PITTING FOR OPTIMAL GEAR PROTECTION MEETS ISO 12925-1 TYPE CKD MEETS ANSI/AGMA 9005-E02 (EP) MEETS US STEEL 224 FULLY APPROVED BY FLENDER AG MEETS DAVID BROWN S1.53.106 MEETS DIN 51517-3 (CLP) APPROVED FOR WIND TURBINE GEARBOXES BY: GAMESA DONGFANG WIND TURBINES DALIAN HEAVY INDUSTRIES SINOVEL. HTTP://TRANSLATE.GOOGLE.CO.UK/TRANSLATE?HL=EN&SL=SK&U=HTTP://TVORIM.NET/TECHNICKE-LISTY/ESSO_SPARTAN_SYNTHETIC_EP_220_320.PDF&PREV=/SEARCH%3FQ%3DSPARTAN%2BEP%2BSYNTHETIC%26START%3D30%26HL%3DEN%26SA%3DN%26BIW%3D1613%26BIH%3D854%26PRMD%3DIMVNS&SA=X&EI=0IJTUM7UEI3ZMAWN-4D4CG&VED=0CDUQ7GEWAZGE
en_IN | IN | ExxonMobil | Spartan EP Synthetic 150 | 001F8461 | Shell Omala S4 GXV 150 | 1 | HIGH PERFORMANCE GEAR OILS FOR INDUSTRIAL USE TO BASE POLYALPHAOLEFINS. THANKS COMBINATION OF SYNTHETIC BASE OILS AND SPECIALLY SELECTED ADDITIVES OFFER THESE PRODUCTS COMPARED WITH CONVENTIONAL MINERAL OILS FOR BASED ON SIGNIFICANT BENEFITS, ESPECIALLY CONSIDERING VISCOSITY-TEMPERATURE PROPERTIES SPARTAN SYNTHETIC EP WAS DEVELOPED SPECIFICALLY FOR USE IN INDUSTRIAL TRANSFERS OF ALL KINDS, INCLUDING SCREW AND HYPOID GEARS, THAT ARE SUBJECT TO EXTREME OPERATING TEMPERATURE FLUCTUATIONS |  | AN ADVANCED SYNTHETIC HEAVY DUTY INDUSTRIAL GEAR OIL OFFERING OUTSTANDING LUBRICATION PERFORMANCE UNDER SEVERE OPERATING CONDITIONS, INCLUDING REDUCED FRICTION, LONG SERVICE LIFE AND HIGH RESISTANCE TO MICRO-PITTING FOR OPTIMAL GEAR PROTECTION MEETS ISO 12925-1 TYPE CKD MEETS ANSI/AGMA 9005-E02 (EP) MEETS US STEEL 224 FULLY APPROVED BY FLENDER AG MEETS DAVID BROWN S1.53.106 MEETS DIN 51517-3 (CLP) APPROVED FOR WIND TURBINE GEARBOXES BY: GAMESA DONGFANG WIND TURBINES DALIAN HEAVY INDUSTRIES SINOVEL. HTTP://TRANSLATE.GOOGLE.CO.UK/TRANSLATE?HL=EN&SL=SK&U=HTTP://TVORIM.NET/TECHNICKE-LISTY/ESSO_SPARTAN_SYNTHETIC_EP_220_320.PDF&PREV=/SEARCH%3FQ%3DSPARTAN%2BEP%2BSYNTHETIC%26START%3D30%26HL%3DEN%26SA%3DN%26BIW%3D1613%26BIH%3D854%26PRMD%3DIMVNS&SA=X&EI=0IJTUM7UEI3ZMAWN-4D4CG&VED=0CDUQ7GEWAZGE
en_IN | IN | ExxonMobil | Nuto 32 | 001D7743 | Shell Tellus S2 M 32 | 1 |  |  | TELLUS S2 M FLUIDS HAVE THE FOLLOWING APPROVALS: DENISON HYDRAULICS (HF-0, HF-1, HF-2) CINCINNATI MACHINE P-68 (ISO 32), P-70 (ISO 46), P-69 (ISO 68) EATON VICKERS M-2950 S EATON VICKERS I-286 S TELLUS S2 M FLUIDS ARE LISTED BY: BOSCH REXROTH REF 17421-001 AND RD 220-1/04.03 TELLUS S2 M FLUIDS MEET OR EXCEED THE REQUIREMENTS OF THE FOLLOWING STANDARDS: ISO 11158 (HM FLUIDS) AFNOR NF-E 48-603 ASTM 6158-05 (HM FLUIDS) DIN 51524 PART 2 HLP TYPE SWEDISH STANDARD SS 15 54 34 AM GB 111181-1-94 (HM FLUIDS)
en_IN | IN | ExxonMobil | Super 3000 X1 5W-40 | 001A9013 | Helix Ultra 5W-40 | 1 | FULLY SYNTHETIC ACEA A3/B3, A3/B4 API SN/SM MB-APPROVAL 229.3 VW 502 00/505 00 BMW LONGLIFE-01 PORSCHE A40 PEUGEOT/CITROËN AUTOMOBILES B71 2296 RENAULT RN0710 / RN0700 AVTOVAZ (LADA CARS) AAE B5 API CF OPEL GM-LL-B-025 |  | FULLY SYNTHETIC API SN/CF ACEA A3/B3, A3/B4 BMW LL-01 MB APPROVAL 229.5, 226.5 VW 502.00/505.00 PORSCHE A40 RN0700, RN0710 PSA B71 2296 FERRARI MEETS THE REQUIREMENTS OF FIAT 9.55535-Z2 & FIAT 9.55535-GH2 CHRYSLER MS-10725 CHRYSLER MS-12991
en_IN | IN | ExxonMobil | Mobiltherm 605 | 001D8388 | Shell Heat Transfer Oil S2 | 1 | HEAT TRANSFER OIL IS RECOMMENDED FOR USE IN CLOSED, COLD-OIL SEALED, INDIRECT HEATING AND COOLING SYSTEMS IN ALL KINDS OF INDUSTRIAL PROCESSES OPERATING AT BULK OIL TEMPERATURES UP TO A MAXIMUM OF 320ºC AND AT ATMOSPHERIC PRESSURE. MOBILTHERM 605 CAN BE USED IN INSTALLATIONS WHERE THE BULK OIL TEMPERATURE IS AS HIGH AS 320ºC AND WHERE MINIMUM SHUTDOWN TEMPERATURES ARE NOT BELOW ABOUT -12ºC. |  | ENCLOSED CIRCULATED HEAT TRANSFER SYSTEMSFOR INDUSTRIAL APPLICATIONS SUCH AS PROCESS INDUSTRY,CHEMICAL PLANTS, TEXTILE PRODUCERS ETC. AND IN HOUSEHOLD EQUIPMENT SUCH AS OIL FILLED RADIATORS. MAX FILM TEMP. 340C MAX BULK TEMP. 320C
en_IN | IN | ExxonMobil | Aero HFA | 001A0050 | AeroShell Fluid 41 | 1 | MOBIL AERO HFA IS A PREMIUM QUALITY FLUID THAT MEETS THE REQUIREMENTS OF THE U.S. MILITARY SPECIFICATION MIL-H-5606A (NOW OBSOLETE). IT HAS A VERY HIGH VI AND IS SUITABLE FOR USE AT TEMPERATURES DOWN TO -54 ºC (-65 ºF). WHILE THIS QUALITY FLUID IS NO LONGER USED BY THE U.S. MILITARY, IT IS STILL USED IN SOME OLDER, SMALL PRIVATE, AND COMMERCIAL AIRCRAFT. IT IS ALSO USED IN INDUSTRIAL AND COMMERCIAL EQUIPMENT REQUIRING GOOD FLUIDITY AT VERY LOW TEMPERATURES, WHERE MOBIL AERO HFA PROVIDES LONG, TROUBLE-FREE SERVICE OVER A WIDE RANGE OF OPERATING CONDITIONS. MOBIL AERO HF IS A PREMIUM QUALITY FLUID THAT IS APPROVED AGAINST THE MOST CURRENT VERSION OF U.S. MILITARY SPECIFICATION MIL-PRF-5606. IT HAS PHYSICAL PROPERTIES VERY SIMILAR TO MOBIL AERO HFA, AND ALSO MEETS "SUPER-CLEAN" REQUIREMENTS REQUIRED BY MODERN AIRCRAFT HYDRAULIC SYSTEMS. IT IS INTENDED PRIMARILY FOR MILITARY AIRCRAFT, BUT IT IS ALSO USED AS A HYDRAULIC FLUID FOR SMALL PRIVATE AND COMMERCIAL AIRCRAFT, AND AS A STRUT FLUID IN LANDING GEAR OF LARGE COMMERCIAL AIRCRAFT. IT IS A NATO CODE NUMBER H-515 FLUID. MOBIL AERO HFS IS A SYNTHETIC POLYALPHAOLEFIN LUBRICANT THAT IS APPROVED AGAINST THE MOST CURRENT VERSION OF U.S. MILITARY SPECIFICATION MIL-PRF-83282. IT DOES NOT CONTAIN A VISCOSITY INDEX (VI) IMPROVER. IT IS DESIGNED FOR USE AT TEMPERATURES DOWN TO -40ºC (-40ºF). IT PROVIDES LOWER FLAMMABILITY AND VOLATILITY AND IMPROVED STABILITY, BUT HAS A HIGHER VISCOSITY AT LOW TEMPERATURE THEN MOBIL AERO HF. IT MEETS THE "SUPER-CLEAN" REQUIREMENTS. IT IS INTENDED PRIMARILY FOR U.S. MILITARY AIRCRAFT.IT IS A NATO CODE NUMBER H-537 FLUID |  | APPROVED MIL-PRF-5606H*, (BOTH U.S. AND EUROPEAN PRODUCTION) APPROVED DEF STAN 91-48 GRADE SUPERCLEAN* (EUROPEAN PRODUCTION ONLY) MEETS DEF STAN 91-48 GRADE NORMAL (EUROPEAN PRODUCTION ONLY) EQUIVALENT TO DEF STAN 91-48 GRADES SUPERCLEAN* & NORMAL (U.S. PRODUCTION ONLY) APPROVED DCSEA 415/A ANALOGUE TO AMG-10 NATO H-515* (EQUIVALENT H-520) JSD OM-15* (EQUIVALENT OM-18)
en_IN | IN | ExxonMobil | Super 3000 X1 5W-40 | 001H2263 | Helix Ultra 5W-40 | 1 | FULLY SYNTHETIC ACEA A3/B3, A3/B4 API SN/SM MB-APPROVAL 229.3 VW 502 00/505 00 BMW LONGLIFE-01 PORSCHE A40 PEUGEOT/CITROËN AUTOMOBILES B71 2296 RENAULT RN0710 / RN0700 AVTOVAZ (LADA CARS) AAE B5 API CF OPEL GM-LL-B-025 |  | FULLY SYNTHETIC API SN/CF ACEA A3/B3, A3/B4 BMW LL-01 MB APPROVAL 229.5, 226.5 VW 502.00/505.00 PORSCHE A40 RN0700, RN0710 PSA B71 2296 FERRARI MEETS THE REQUIREMENTS OF FIAT 9.55535-Z2 & FIAT 9.55535-GH2 CHRYSLER MS-10725 CHRYSLER MS-12991
en_IN | IN | ExxonMobil | Aero HF | 001A0050 | AeroShell Fluid 41 | 1 | MOBIL AERO HF IS A PREMIUM QUALITY FLUID THAT IS APPROVED AGAINST THE MOST CURRENT VERSION OF U.S. MILITARY SPECIFICATION MIL-PRF-5606. IT HAS PHYSICAL PROPERTIES VERY SIMILAR TO MOBIL AERO HFA, AND ALSO MEETS "SUPER-CLEAN" REQUIREMENTS REQUIRED BY MODERN AIRCRAFT HYDRAULIC SYSTEMS. IT IS INTENDED PRIMARILY FOR MILITARY AIRCRAFT, BUT IT IS ALSO USED AS A HYDRAULIC FLUID FOR SMALL PRIVATE AND COMMERCIAL AIRCRAFT, AND AS A STRUT FLUID IN LANDING GEAR OF LARGE COMMERCIAL AIRCRAFT. IT IS A NATO CODE NUMBER H-515 FLUID. |  | APPROVED MIL-PRF-5606H*, (BOTH U.S. AND EUROPEAN PRODUCTION) APPROVED DEF STAN 91-48 GRADE SUPERCLEAN* (EUROPEAN PRODUCTION ONLY) MEETS DEF STAN 91-48 GRADE NORMAL (EUROPEAN PRODUCTION ONLY) EQUIVALENT TO DEF STAN 91-48 GRADES SUPERCLEAN* & NORMAL (U.S. PRODUCTION ONLY) APPROVED DCSEA 415/A ANALOGUE TO AMG-10 NATO H-515* (EQUIVALENT H-520) JSD OM-15* (EQUIVALENT OM-18)
en_IN | IN | ExxonMobil | Mobilfluid 422 | 001D8246 | Shell Spirax S4 TXM | 1 | MULTIPURPOSE TRACTOR LUBRICANT ENGINEERED TO MEET OR EXCEED TRANSMISSION AND HYDRAULIC FLUID REQUIREMENTS. MOBILFLUID 422 MEETS THE FOLLOWING INDUSTRY AND BUILDER SPECIFICATIONS: API GL-4 CASE NEW HOLLAND ESN-M2C 86 B MASSEY FERGUSON MF 1135 |  | PREMIUM, SAE 10W-30, MULTI-FUNCTIONAL TRACTOR TRANSMISSION AND HYDRAULIC OIL SPECIFICATION AND APPROVALS API GEAR PERFORMANCE API GL-4 CASE NEW HOLLAND MAT-3525 M2C-134 A-D FNHA-2-D.201.00 JOHN DEERE JDM-J20C MASSEY-FERGUSON M1143 M1145 VOLVO WB 101 ZF TE-ML 03E, 05F, 06D, 06K, 17E, 21F CATERPILLAR TO-2 (OBSOLETE) KOMATSU RECOMMENDED FOR USE IN CERTAIN CONSTRUCTION EQUIPMENTS SPIRAX S4 TXM IS ALSO RECOMMENDED FOR USE IN CASE EQUIPMENT WHERE FLUIDS MEETING MS 1207, 1209 OR 1210 ARE SPECIFIED. SPIRAX S4 TXM CAN BE USED WHEN A SAE J 306 85W GRADE IS RECOMMENDED
en_IN | IN | ExxonMobil | ATF 200 | 001D8294 | Shell Spirax S1 ATF TASA | 1 | FOR USE IN AUTOMATIC TRANSMISSIONS OF PASSENGER CARS AND LIGHT TRUCKS AS WELL AS IN POWER STEERING SYSTEMS. • AUTOMATIC TRANSMISSION FLUID TYPE A (SUFFIX A) • ALLISON C-3 |  | FORD MERCON MERCEDES BENZ SHEET 236.5, 236.6 ZF TE-ML 03D, 04D, 09, 11A, 14A, 17C VOITH 55.6335 MAN 339 TYP Z1 339 TYP V1 RENK SUITABLE FOR USE IN APPLICATIONS WHERE ALLISON C-4 TYPE FLUIDS ARE REQUIRED. SUITABLE FOR PERFORMANCE IN APPLICATIONS REQUIRING A DEXRON IID TYPE FLUID. FOR APPLICATION REQUIRING AUTOMATIC TRANSMISSION FLUID TYPE A (SUFFIX A), IT SHOULD BE DONAX TM BUT THIS HAS BEEN REMOVED FROM THE SHELL UK PORTFOLIO
en_IN | IN | ExxonMobil | Mobilfluid 426 | 001D8246 | Shell Spirax S4 TXM | 1 | MULTIPURPOSE TRACTOR FLUID. API GL-4 AGCO POWERFLUID 821 XL FORD NEW HOLLAND FNHA-2-C-201.00 CASE NEW HOLLAND CNH 134-D KUBOTA UDT JOHN DEERE J20C VICKERS 35VQ25 VOLVO WB 101/BM MASSEY FERGUSON MF 1143; ZF-TE-ML 03E; ALLISON C-4 (AGRICULTURE ONLY) CATERPILLAR TO-2 DENISON HF-0, HF-1,HF-2 (PUMPS ONLY) J. I. CASE MS 1204-07/09 MASSEY FERGUSON MF 1135, 1141 UTTO FORD NEW HOLLAND ESN-M2C-134D |  | PREMIUM, SAE 10W-30, MULTI-FUNCTIONAL TRACTOR TRANSMISSION AND HYDRAULIC OIL SPECIFICATION AND APPROVALS API GEAR PERFORMANCE API GL-4 CASE NEW HOLLAND MAT-3525 M2C-134 A-D FNHA-2-D.201.00 JOHN DEERE JDM-J20C MASSEY-FERGUSON M1143 M1145 VOLVO WB 101 ZF TE-ML 03E, 05F, 06D, 06K, 17E, 21F CATERPILLAR TO-2 (OBSOLETE) KOMATSU RECOMMENDED FOR USE IN CERTAIN CONSTRUCTION EQUIPMENTS SPIRAX S4 TXM IS ALSO RECOMMENDED FOR USE IN CASE EQUIPMENT WHERE FLUIDS MEETING MS 1207, 1209 OR 1210 ARE SPECIFIED. SPIRAX S4 TXM CAN BE USED WHEN A SAE J 306 85W GRADE IS RECOMMENDED
en_IN | IN | ExxonMobil | Extra 2T | 001A9108 | Shell Advance VSX 2 (FC/EGC) | 1 | SEMI SYNTHETIC MOBIL EXTRA 2T MEETS OR EXCEEDS THE REQUIREMENTS OF THE FOLLOWING INDUSTRY SPECIFICATIONS: API TC ISO E-GC JASO FC |  | SYNTHETIC BASED LUBRICANT SPECIFICALLY DESIGNED FOR EXCELLENT ENGINE PROTECTION AND PERFORMANCE IN 2-STROKE MOTORCYCLE ENGINES. API TC JASO FC ISO-L-EGD
en_IN | IN | ExxonMobil | Torquefluid 56 80W | 001D8246 | Shell Spirax S4 TXM | 1 | TE-ML 03E, GL-4, CNH 134D, J20C, 821XL, WB 101, FNHA 2C 201.00, KUBOTRA UDT, VICKERS I-286-S, C4, TO-2, MF 1135 / 1139 / 1141, M2C 134D, MS 1209, HF-0/1/2 (PUMPS ONLY) |  | PREMIUM, SAE 10W-30, MULTI-FUNCTIONAL TRACTOR TRANSMISSION AND HYDRAULIC OIL SPECIFICATION AND APPROVALS API GEAR PERFORMANCE API GL-4 CASE NEW HOLLAND MAT-3525 M2C-134 A-D FNHA-2-D.201.00 JOHN DEERE JDM-J20C MASSEY-FERGUSON M1143 M1145 VOLVO WB 101 ZF TE-ML 03E, 05F, 06D, 06K, 17E, 21F CATERPILLAR TO-2 (OBSOLETE) KOMATSU RECOMMENDED FOR USE IN CERTAIN CONSTRUCTION EQUIPMENTS SPIRAX S4 TXM IS ALSO RECOMMENDED FOR USE IN CASE EQUIPMENT WHERE FLUIDS MEETING MS 1207, 1209 OR 1210 ARE SPECIFIED. SPIRAX S4 TXM CAN BE USED WHEN A SAE J 306 85W GRADE IS RECOMMENDED
en_IN | IN | ExxonMobil | Trans HD 30 | 001D8250 | Shell Spirax S4 CX 30 | 1 | CATERPILLAR TO-4 ALLISON C-4 VICKERS 35VQ25 ZF TE-ML 03C ZF TE-ML 07F |  | SPIRAX S4 CX 30 IS SUITABLE FOR USE WHERE THE FOLLOWING SPECIFICATIONS ARE CALLED FOR: CATERPILLAR TRACTOR - TO-4 ZF - TE-ML 03C, 07F SUITABLE FOR USE IN APPLICATIONS WHERE ALLISON C-4 TYPE FLUIDS ARE REQUIRED SPIRAX S4 CX 30 OIL IS SUITABLE FOR USE IN MANY POWERSHIFT OR MANUAL TRANSMISSIONS, WET BRAKE SYSTEMS, AND SOME HYDRAULIC SYSTEMS INCLUDING KOMATSU
en_IN | IN | ExxonMobil | Mobilect 39 | 001D8370 | Shell Diala S2 ZU-I Dried GT | 1 | MINERAL UNINHIBITED INSULATING OILS WITH VERY GOOD DIELECTRIC PROPERTIES AND OXIDATION STABILITY INTENDED FOR TRANSFORMERS, SWITCHGEARS AND OTHER ELECTRICAL EQUIPMENT. MEETS THE SPECIFICATIONS IEC 60296-03 (U) AND ASTM D1275B / CIGRE CORROSION TESTS REQUIREMENTS |  | UNINHIBITED ELECTRICAL INSULATING OIL MANUFACTURED FROM HIGHLY REFINED MINERAL OILS. IT OFFERS GOOD DIELECTRIC PROPERTIES, GOOD OXIDATION STABILITY AND PROVIDES EFFICIENT HEAT TRANSFER EVEN AT LOW TEMPERATURES. SHELL DIALA S2 ZU-I MEETS ALL RELEVANT TESTS ON COPPER CORROSION, NAMELY THE ESTABLISHED DIN 51353 (SILVER STRIP TEST) AND ASTM D1275, AND ALSO THE LATEST MORE SEVERE TESTS: IEC 62535 AND ASTM D1275B. MEETS IEC 60296 (2003), TABLE 2 TRANSFORMER OIL (U), UNINHIBITED
en_IN | IN | ExxonMobil | Mobil 1 0W-40 | 001H2263 | Helix Ultra 5W-40 | 1 | •MOBIL 1 NEW LIFE 0W-40 MEETS OR EXCEEDS THE REQUIREMENTS OF: ◦API SN/SM/SL/SJ ◦ACEA A3/B3, A3/B4 ◦NISSAN GT-R •MOBIL 1 NEW LIFE 0W-40 HAS THE FOLLOWING BUILDER APPROVALS: ◦MB-APPROVAL 229.3; MB-APPROVAL 229.5 ◦BMW LONGLIFE OIL 01 ◦VW 502 00/ 505 00 ◦PORSCHE A40 •ACCORDING TO EXXONMOBIL, MOBIL 1 NEW LIFE 0W-40 IS OF THE FOLLOWING QUALITY LEVEL ◦API CF ◦VW 503 01 ◦SAAB ◦OPEL GM-LL-A-025; GM-LL-B-025 ◦FIAT FIAT 9.55535 - M2 ◦FIAT FIAT 9.55535 - N2 ◦FIAT FIAT 9.55535 - Z2 |  | FULLY SYNTHETIC PI SN/CF ACEA A3/B3, A3/B4 BMW LL-01 MB APPROVAL 229.5, 226.5 VW 502.00/505.00 PORSCHE A40 RN0700, RN0710 PSA B71 2296 FERRARI MEETS THE REQUIREMENTS OF FIAT 9.55535-Z2 & FIAT 9.55535-GH2 CHRYSLER MS-10725 CHRYSLER MS-12991
en_IN | IN | ExxonMobil | Mobilube HD 85W-140 | 001D8277 | Shell Spirax S2 A 85W-140 | 1 | HEAVY DUTY AUTOMOTIVE GEAR LUBRICANTS. API GL-5 |  | API GL-5 AXLE OIL
en_IN | IN | ExxonMobil | Mobil 1 Extended Life 10W-60 | 901L3254 | Helix Ultra Racing 10W-60 | 1 | MOBIL 1 EXTENDED LIFE 10W-60 MEETS OR EXCEEDS THE REQUIREMENTS OF: API SN/SM/SL ACEA A3/B3, A3/B4 MOBIL 1 EXTENDED LIFE 10W-60 HAS THE FOLLOWING BUILDER APPROVALS: VW 501 01 / 505 00 MB-APPROVAL 229.1 ACCORDING TO EXXONMOBIL, MOBIL 1 EXTENDED LIFE 10W-60 IS OF THE FOLLOWING QUALITY LEVEL 10W-60 API CF |  | HELIX ULTRA RACING 10W-60: API SN/CF ACEA A3/B3, A3/B4 FERRARI
en_IN | IN | ExxonMobil | Unirex EP2 | 001D8425 | Shell Gadus S3 V220C 2 | 1 | LICX GREASE WITH EP ADDITIVE. ISO VG 220 |  | PRODUCT DESCRIPTION : PREMIUM MULTIPURPOSE EXTREME-PRESSURE GREASE APPLICATION : GREASE LUBRICATION OF HEAVY-DUTY BEARINGS USED IN MACHINERY FOUND IN THE FOLLOWING APPLICATIONS: CONTINUOUS CASTING, VIBRATING SIEVES, QUARRIES ,BREAKERS, ROLLER CONVEYORS, AUTOMOTIVE WHEELBEARINGS THICKENER : LITHIUM COMPLEX NLGI GRADE : 2 OPERATING TEMPERATURE : -20 TO 150 C VISCOSITY @ 40 C : 220 CST
en_IN | IN | ExxonMobil | DTE Oil Medium | 001A9783 | Shell Turbo Oil T 46 | 1 | CIRCULATING LUBRICANTS DESIGNED FOR APPLICATIONS INCLUDING STEAM AND HYDRO TURBINE SETS AND OTHER SYSTEMS WHERE LONG LUBRICANT SERVICE LIFE IS REQUIRED. MOBIL DTE NAMED SERIES MEETS OR EXCEEDS THE REQUIREMENTS OF: DIN 51515-1: 2010-02, DIN 51517-2: 2009-06, GE GEK 28143A, JIS K-2213 TYPE 2 W/ADDITIVES (1983). ISO VG 46 |  | HIGH QUALITY INDUSTRIAL STEAM & GAS TURBINE OILS. GENERAL ELECTRIC GEK 28143B – TYPE I (ISO 32), GEK 28143B – TYPE II (ISO 46), 46506E SIEMENS - WESTINGHOUSE 21T0591 & PD-55125Z3 DIN 51515 PART 1 & 2 ISO 8068 SOLAR ES 9-224W CLASS II GEC ALSTOM NBA P50001 JIS K2213 TYPE 2 BS 489-1999 ASTM D4304, TYPE I SIEMENS/MANNESMANN DEMAG 800037 98 APPROVED BY OEM AGAINST: SIEMENS POWER GENERATION TLV 9013 04 & TLV 9013 05 ALSTOM POWER TURBO-SYSTEMS HTGD 90-117 MAN TURBO SP 079984 D0000 E99 CINCINNATI APPROVALS: P-38: TURBO T 32, P-55: TURBO T 46, P-54: TURBO T 68 SKODA: TECHNICAL PROPERTIES TP 0010P/97 TURBO OILS T 32 & 46 FOR USE IN STEAM TURBINES
en_IN | IN | ExxonMobil | Teresso 46 | 001A9783 | Shell Turbo Oil T 46 | 1 | ESSO TERESSO OILS ARE PREMIUM R & O TURBINE GRADE CIRCULATING OILS. THE ISO VG GRADES 32-100 ARE USED IN TURBINE OIL SYSTEMS, HYDRAULICS AND OTHER APPLICATIONS WHERE RUST AND OXIDATION-INHIBITED OIL WITHOUT ANTI-WEAR PROPERTIES IS REQUIRED |  | HIGH QUALITY INDUSTRIAL STEAM & GAS TURBINE OILS. GENERAL ELECTRIC GEK 28143B – TYPE I (ISO 32), GEK 28143B – TYPE II (ISO 46), 46506E SIEMENS - WESTINGHOUSE 21T0591 & PD-55125Z3 DIN 51515 PART 1 & 2 ISO 8068 SOLAR ES 9-224W CLASS II GEC ALSTOM NBA P50001 JIS K2213 TYPE 2 BS 489-1999 ASTM D4304, TYPE I SIEMENS/MANNESMANN DEMAG 800037 98 APPROVED BY OEM AGAINST: SIEMENS POWER GENERATION TLV 9013 04 & TLV 9013 05 ALSTOM POWER TURBO-SYSTEMS HTGD 90-117 MAN TURBO SP 079984 D0000 E99 CINCINNATI APPROVALS: P-38: TURBO T 32, P-55: TURBO T 46, P-54: TURBO T 68 SKODA: TECHNICAL PROPERTIES TP 0010P/97 TURBO OILS T 32 & 46 FOR USE IN STEAM TURBINES
en_IN | IN | ExxonMobil | Jet Oil 254 | 001A0085 | AeroShell Turbine Oil 560 | 1 | AIRCRAFT-TYPE GAS TURBINE LUBRICANT . MOBIL JET OIL 254 IS APPROVED AGAINST THE HIGH THERMAL STABILITY (HTS) CLASSIFICATION OF U.S. MILITARY SPECIFICATION MIL-PRF-23699 LINK - HTTP://WWW.EXXONMOBIL.COM/USA-ENGLISH/AVIATION/PDS/GLXXENAVIEMMOBIL_JET_OIL_254.ASPX |  | AEROSHELL TURBINE OIL 560 IS A THIRD GENERATION, HIGH PERFORMANCE, LOW COKING 5 MM2/S SYNTHETIC HINDERED ESTER OIL INCORPORATING A CAREFULLY SELECTED AND FINELY BALANCED COMBINATION OF ADDITIVES TO IMPROVE THERMAL AND OXIDATION STABILITY. APPROVED MIL - PRF -23699F GRADE HTS
en_IN | IN | ExxonMobil | Mobilgear 630 | 001F1177 | Shell Omala S2 GX 220 | 1 |  |  | EXTREME-PRESSURE OILS DESIGNED PRIMARILY FOR THE LUBRICATION OF HEAVY DUTY INDUSTRIAL GEARS MEETS ISO 12925-1 TYPE CKD, EXCEPT ISO 680-1000. ISO 680 MEETS CKC. MEETS DIN 51517- PART 3 (CLP), EXCEPT ISO 1000 MEETS AGMA 9005- EO2 (EP) MEETS US STEEL 224 MEETS DAVID BROWN S1.53.101,102,103,104 MEETS MAG (CINCINATTI MACHINE) P34,35,59,63, 74, 76-78
en_IN | IN | ExxonMobil | XHP 222 | 001D8425 | Shell Gadus S3 V220C 2 | 1 | AUTOMOTIVE AND INDUTRIAL GREASE THICKENER : LITHIUM COMPLEX NLGI GRADE 2 ISO VG 220 |  | PRODUCT DESCRIPTION : PREMIUM MULTIPURPOSE EXTREME-PRESSURE GREASE APPLICATION : GREASE LUBRICATION OF HEAVY-DUTY BEARINGS USED IN MACHINERY FOUND IN THE FOLLOWING APPLICATIONS: CONTINUOUS CASTING, VIBRATING SIEVES, QUARRIES ,BREAKERS, ROLLER CONVEYORS, AUTOMOTIVE WHEELBEARINGS THICKENER : LITHIUM COMPLEX NLGI GRADE : 2 OPERATING TEMPERATURE : -20 TO 150 C VISCOSITY @ 40 C : 220 CST
en_IN | IN | ExxonMobil | Pegasus 705 | 001E7181 | Shell Mysella S3 N 40 | 1 | GAS ENGINE OIL MOBIL PEGASUS 705 MEETS OR EXCEEDS THE REQUIREMENTS OF: CATERPILLAR MOBIL PEGASUS 705 HAS THE FOLLOWING BUILDER APPROVALS: MTU CATEGORY 1 PERKINS GAS ENGINE OIL - NATURAL GAS GE JENBACHER TI 1000-1107 MWN GMBH TR 0199-99-2105/7, LUBE OILS FOR GAS ENGINES WARTSILA 34SG WARTSILA 32 DF WARTSILA 28SG WARTSILA 220 SG WARTSILA NSD W25SG WARTSILA NSD W12V150SG, W12V175SG, W16V175SG MAN APPROVAL 3271-2 |  | FOR USE IN 4-STROKE, SPARK IGNITION ENGINES WHICH REQUIRE A LOW ASH OIL AND USE NATURAL GAS AS FUEL
en_IN | IN | ExxonMobil | Unirex N3 | 001D8464 | Shell Gadus S2 V100 3 | 1 | NON EP LITHIUM COMPLEX GREASE ISO VG 115CST |  | APPLICATION : GENERAL PURPOSE INDUSTRIAL GREASES OPERATING TEMPERATURE : -30 °C TO +130 °C THICKENER : LITHIUM NLGI : 3 VISCOSITY@ 40 C : 100 CST
en_IN | IN | ExxonMobil | Velocite No 10 | 001D7742 | Shell Tellus S2 M 22 | 2 | DESIGNED FOR THE LUBRICATION OF HIGH-SPEED SPINDLES IN MACHINE TOOLS. ALSO USED IN SOME CRITICAL HYDRAULIC, CIRCULATION SYSTEMS AND AIR LINE OILERS WHERE THE APPROPRIATE VISCOSITY GRADE IS SELECTED. ISO VG 22 |  |  | CONTAINS ZINC ANTIWEAR
en_IN | IN | ExxonMobil | Spartan EP 680 | 001F1183 | Shell Omala S2 GX 680 | 1 |  |  | EXTREME-PRESSURE OILS DESIGNED PRIMARILY FOR THE LUBRICATION OF HEAVY DUTY INDUSTRIAL GEARS MEETS ISO 12925-1 TYPE CKD, EXCEPT ISO 680-1000. ISO 680 MEETS CKC. MEETS DIN 51517- PART 3 (CLP), EXCEPT ISO 1000 MEETS AGMA 9005- EO2 (EP) MEETS US STEEL 224 MEETS DAVID BROWN S1.53.101,102,103,104 MEETS MAG (CINCINATTI MACHINE) P34,35,59,63, 74, 76-78
en_IN | IN | ExxonMobil | Febis K 220 | 001D7772 | Shell Tonna S2 M 220 | 1 | SLIDEWAY OIL |  | MINERAL BASED FOR MACHINE TOOL SLIDEWAYS, TABLES & FEED MECHANISMS, MACHINE TOOL HYDRAULIC SYSTEMS, MACHINE TOOL GEARBOXES AND SPINDLES. FIVES CINCINNATI P-50 (ISO 220), P-47 (ISO 68), ISO 19378 / ISO 6743-13 GA AND GB, CGLP SLIDEWAY OILS AGAINST DIN 51502
en_IN | IN | ExxonMobil | DTE 15M | 001D7750 | Shell Tellus S2 V 46 | 1 |  |  | SHELL TELLUS S2 V FLUIDS HAVE THE FOLLOWING APPROVALS: DENISON HYDRAULICS (HF-0, HF-1, HF-2) CINCINNATI MACHINE P-68 (ISO 32), P-70 (ISO 46), P-69 (ISO 68) EATON VICKERS M-2950 S EATON VICKERS I-286 S SHELL TELLUS S2 V FLUIDS MEET OR EXCEED THE REQUIREMENTS OF: SWEDISH STANDARD SS 15 54 34 AM ISO 11158 (HV FLUIDS) AFNOR NF-E 48-603 ASTM 6158-05 (HV FLUIDS) DIN 51524 PART 3 HVLP TYPE GB 111181-1-94 (HV FLUIDS)
en_IN | IN | ExxonMobil | Spartan EP 68 | 001F1172 | Shell Omala S2 GX 68 | 1 |  |  | EXTREME-PRESSURE OILS DESIGNED PRIMARILY FOR THE LUBRICATION OF HEAVY DUTY INDUSTRIAL GEARS MEETS ISO 12925-1 TYPE CKD, EXCEPT ISO 680-1000. ISO 680 MEETS CKC. MEETS DIN 51517- PART 3 (CLP), EXCEPT ISO 1000 MEETS AGMA 9005- EO2 (EP) MEETS US STEEL 224 MEETS DAVID BROWN S1.53.101,102,103,104 MEETS MAG (CINCINATTI MACHINE) P34,35,59,63, 74, 76-78
en_IN | IN | ExxonMobil | Mobilgrease XHP 103 | 001D8464 | Shell Gadus S2 V100 3 | 1 | MOBILGREASE XHP 103 IS A LITHIUM COMPLEX GREASE RECOMMENDED FOR SEVERE APPLICATIONS WHERE GOOD HIGH TEMPERATURE AND ANTI-LEAKAGE PROPERTIES ARE REQUIRED. IT IS PARTICULARLY RECOMMENDED FOR ELECTRIC MOTOR BEARINGS, SEVERE TRUCK WHEEL BEARING APPLICATIONS OR FOR ROLLING ELEMENT BEARINGS SUBJECT TO VIBRATION. THE MAXIMUM RECOMMENDED OPERATING TEMPERATURE IS 140º C. MOBILGREASE XHP 103 IS AN NLGI GRADE 3 GREASE WITH AN ISO VG 100 BASE OIL VISCOSITY. |  | APPLICATION : GENERAL PURPOSE INDUSTRIAL GREASES OPERATING TEMPERATURE : -30 °C TO +130 °C THICKENER : LITHIUM NLGI : 3 VISCOSITY@ 40 C : 100 CST | OPERATING TEMPERATURE -30 TO 130C. NON-EP.
en_IN | IN | ExxonMobil | Mobilube HD 80W-90 | 001D8276 | Shell Spirax S2 A 80W-90 | 1 | HEAVY DUTY AUTOMOTIVE GEAR LUBRICANTS. API GL-5 |  | API GL-5 AXLE OIL
en_IN | IN | ExxonMobil | Mobilube HD A 85W-90 | 001D8276 | Shell Spirax S2 A 80W-90 | 2 | API GL-5, ZF-TE-ML 07A, MAN 342 TYP M1, MB-APPROVAL 235.0, ZF-TE-ML 05A/16C/17B/19B/21A |  |  | MEETS API GL-5
en_IN | IN | ExxonMobil | Super 2000 X1 Diesel 10W-40 | 001C9539 | Helix HX7 10W-40 | 1 | SEMI SYNTHETIC MB-APPROVAL 229.1 VW 501 01/505 00 API CF |  | API SN/CF, ACEA A3/B3, A3/B4, JASO SG+, MB 229.3,VW 502.00, 505.00, RENAULT RN 0700, 0710, MEETS THE REQUIREMENTS OF FIAT 9.55535-G2
en_IN | IN | ExxonMobil | Delvac XHP Extra 10W-40 | 001F4541 | Shell Rimula R6 M 10W-40 | 1 | API CF, ACEA E7/E4, DAF EXTENDED DRAIN, MAN M3277, DAIMLER CHRYSLER MB 228.5, VDS-3/VDS-2, MTU TYPE 3 |  | CUMMINS CES 20072 DEUTZ DQC IV-10 IVECO T3 E4 (MEETS IVECO SPECIFICATION) MAN 3277 MB 228.5 MACK EO-M PLUS MTU CATEGORY 3 RENAUT RXD VOLVO VDS 3 ACEA E7, E4 API CF
en_IN | IN | ExxonMobil | Glygoyle 80 | 001D7859 | Shell Omala S4 WE 460 | 1 |  |  | PAG BASED OIL FOR WORM TYPE GEARS. MEETS DAVID BROWN S1.53.105 G APPROVED BY SIEMENS MD FOR FLENDER UNITS AND GEAR MOTORS T7300 MEETS ANSI/AGMA 9005-E02 (EP) ISO 12925-1 TYPE CKE FULLY APPROVED BY BONFIGLIOLI | PAG OILS ARE NOT COMPATIBLE WITH MOST OTHER CONVENTIONAL OR SYNTHETIC OILS. SYSTEMS SHOULD BE FLUSHED ACCORDING TO THE RECOMMENDED CHANGE-OVER PROCEDURE.
en_IN | IN | ExxonMobil | Super 2000 10W-40 | 001C9539 | Helix HX7 10W-40 | 1 | MEETS: ACEA A3/B3, A2/B2; API SL/SJ/CF APPROVED: MB 229.1; VW 505 00 |  | API SN/CF, ACEA A3/B3, A3/B4, JASO SG+, MB 229.3,VW 502.00, 505.00, RENAULT RN 0700, 0710, MEETS THE REQUIREMENTS OF FIAT 9.55535-G2
en_IN | IN | ExxonMobil | Super 1000 X1 15W-40 | 001C9539 | Helix HX7 10W-40 | 1 | MINERAL BASED API SL/SJ ACEA A3/B3 VW 505 00 MB-APPROVAL 229.1 API CF |  | API SN/CF, ACEA A3/B3, A3/B4, JASO SG+, MB 229.3,VW 502.00, 505.00, RENAULT RN 0700, 0710, MEETS THE REQUIREMENTS OF FIAT 9.55535-G2
en_IN | IN | ExxonMobil | Super 2000 X1 10W-40 | 001C9539 | Helix HX7 10W-40 | 1 | SEMI SYNTHETIC ACEA A3/B3 API SL MB-APPROVAL 229.1 VW 501 01/505 00 AVTOVAZ (LADA CARS) AAE B5 API CF |  | API SN/CF, ACEA A3/B3, A3/B4, JASO SG+, MB 229.3,VW 502.00, 505.00, RENAULT RN 0700, 0710, MEETS THE REQUIREMENTS OF FIAT 9.55535-G2
en_IN | IN | ExxonMobil | Super 2000 Formula P 10W-40 | 001C9539 | Helix HX7 10W-40 | 1 | MOBIL SUPER 2000 FORMULA P 10W-40 MEETS OR EXCEEDS THE REQUIREMENTS OF THE FOLLOWING INDUSTRY SPECIFICATIONS: ACEA A3/B3, A3/B4 MOBIL SUPER 2000 FORMULA P 10W-40 HAS THE FOLLOWING BUILDER APPROVALS: PEUGEOT CITROËN AUTOMOBILES B71 2300 / B71 2294 RENAULT RN0700 FORMERLY MOBIL SUPER S 10W-40 |  | API SN/CF, ACEA A3/B3, A3/B4, JASO SG+, MB 229.3,VW 502.00, 505.00, RENAULT RN 0700, 0710, MEETS THE REQUIREMENTS OF FIAT 9.55535-G2
en_IN | IN | ExxonMobil | Delvac MX Extra 10W-40 | 001F4541 | Shell Rimula R6 M 10W-40 | 1 | ACEA E7/E5/E3/B4/B3/A2, API CI-4/CH-4/CG-4/CF-4/CF/SL/SJ, DAIMLER CHRYSLER MB 228.3/229.1,CUMMINS CES 20078/7/6/2/1,MACK EO-M PLUS,VOLVO VDS-2/VDS-3,MAN M3275,RENAULT RLD,MTU TYPE 1 (OPEN CRANKCASE ONLY - 500 HR ODI),DETROIT DIESEL 7SE 270 (4 STROKE CYCLE) |  | CUMMINS CES 20072 DEUTZ DQC IV-10 IVECO T3 E4 (MEETS IVECO SPECIFICATION) MAN 3277 MB 228.5 MACK EO-M PLUS MTU CATEGORY 3 RENAUT RXD VOLVO VDS 3 ACEA E7, E4 API CF
en_IN | IN | ExxonMobil | Mobilgear 632 | 001F1179 | Shell Omala S2 GX 320 | 1 | INDUSTRIAL GEAR OIL. ISO 320 |  | EXTREME-PRESSURE OILS DESIGNED PRIMARILY FOR THE LUBRICATION OF HEAVY DUTY INDUSTRIAL GEARS MEETS ISO 12925-1 TYPE CKD, EXCEPT ISO 680-1000. ISO 680 MEETS CKC. MEETS DIN 51517- PART 3 (CLP), EXCEPT ISO 1000 MEETS AGMA 9005- EO2 (EP) MEETS US STEEL 224 MEETS DAVID BROWN S1.53.101,102,103,104 MEETS MAG (CINCINATTI MACHINE) P34,35,59,63, 74, 76-78
en_IN | IN | ExxonMobil | DTE BB | 001D7811 | Shell Morlina S2 B 220 | 1 | ISO 220, 95 VI, R&O |  | INDUSTRIAL BEARING AND CIRCULATING OILS DESIGNED TO PROVIDE OUTSTANDING OXIDATION AND WATER SEPARATION PROTECTION MEETS THE REQUIREMENTS OF THE MORGAN CONSTRUCTION COMPANY AND DANIELI FOR COMMON BEARING OILS DIN 51517-1/2 TYPE C/CL
en_IN | IN | ExxonMobil | DTE 13M | 001D7749 | Shell Tellus S2 V 32 | 1 |  |  | SHELL TELLUS S2 V FLUIDS HAVE THE FOLLOWING APPROVALS: DENISON HYDRAULICS (HF-0, HF-1, HF-2) CINCINNATI MACHINE P-68 (ISO 32), P-70 (ISO 46), P-69 (ISO 68) EATON VICKERS M-2950 S EATON VICKERS I-286 S SHELL TELLUS S2 V FLUIDS MEET OR EXCEED THE REQUIREMENTS OF: SWEDISH STANDARD SS 15 54 34 AM ISO 11158 (HV FLUIDS) AFNOR NF-E 48-603 ASTM 6158-05 (HV FLUIDS) DIN 51524 PART 3 HVLP TYPE GB 111181-1-94 (HV FLUIDS)
en_IN | IN | ExxonMobil | DTE 11 M | 001D7747 | Shell Tellus S2 V 15 | 1 | WIDE TEMPERATURE, ANTI WEAR, SHEAR-STABLE HYDRAULIC OILS |  | SHELL TELLUS S2 V FLUIDS HAVE THE FOLLOWING APPROVALS: DENISON HYDRAULICS (HF-0, HF-1, HF-2) CINCINNATI MACHINE P-68 (ISO 32), P-70 (ISO 46), P-69 (ISO 68) EATON VICKERS M-2950 S EATON VICKERS I-286 S SHELL TELLUS S2 V FLUIDS MEET OR EXCEED THE REQUIREMENTS OF: SWEDISH STANDARD SS 15 54 34 AM ISO 11158 (HV FLUIDS) AFNOR NF-E 48-603 ASTM 6158-05 (HV FLUIDS) DIN 51524 PART 3 HVLP TYPE GB 111181-1-94 (HV FLUIDS)
en_IN | IN | ExxonMobil | Delvac 1 SHC 5W-40 | 001F4541 | Shell Rimula R6 M 10W-40 | 1 | MOBIL DELVAC 1 SHC 5W-40 MEETS OR EXCEEDS THE REQUIREMENTS OF: ACEA E4 RENAULT TRUCKS RXD MOBIL DELVAC 1 SHC 5W-40 HAS THE FOLLOWING BUILDER APPROVALS: ZF-TE-ML 04C VOLVO VDS-2 MB-APPROVAL 228.5 MAN M 3277 MTU OIL CATEGORY 3 MOBIL DELVAC 1 SHC 5W-40 IS RECOMMENDED BY EXXONMOBIL FOR USE IN APPLICATIONS REQUIRING: API CE/CF MACK EO-M |  | CUMMINS CES 20072 DEUTZ DQC IV-10 IVECO T3 E4 (MEETS IVECO SPECIFICATION) MAN 3277 MB 228.5 MACK EO-M PLUS MTU CATEGORY 3 RENAUT RXD VOLVO VDS 3 ACEA E7, E4 API CF
en_IN | IN | ExxonMobil | Mobilube 1 SHC 75W-90 | 001D8290 | Shell Spirax S6 AXME 75W-90 | 2 | API GL-5/MT-1 ZF TE-ML 07A SCANIA STO 1.0 MOBILUBE 1 SHC 75W-90 HAS THE FOLLOWING BUILDER APPROVALS: JSC AVTODIZEL YAMZ GEARBOXES MAN M 3343 TYP S MAN 341 TYP E3 MB-APPROVAL 235.8 ZF TE-ML 02B/05B/12B/16F/17B/19C/21B MOBILUBE 1 SHC 75W-90 IS RECOMMENDED BY EXXONMOBIL FOR USE IN APPLICATIONS REQUIRING: API GL-4 ZF TE-ML 08 |  | API GL-5, MT-1 SAE J2360 US MILITARY MIL-PRF-2105E ARVINMERITOR O76-N DANA SHAES-256 Rev C INTERNATIONAL TMS 6816 MACK GO-J PLUS | NOTE THE DIFFERENCE IN APPROVALS
en_IN | IN | ExxonMobil | ATF 320 | 001D8301 | Shell Spirax S4 ATF HDX | 1 | FORD MERCON M931220 ALLISON C4 (31574001) VOITH G607 ZF TE-ML 4D, 17 C GM DEXRON III RENK DOROMAT |  | FORD MERCON GENERAL MOTORS ALLISON C-4 ZF TE-ML 04D-09-14B- 16L-17C VOITH 55.6336 (EX G 1363) MB 236.9 MAN 339 TYP Z2, 339 TYP V2 FULFILS GM FORMER DEXRON IIIG SPECIFICATION
en_IN | IN | ExxonMobil | Mobil ATF SHC | 001D8301 | Shell Spirax S4 ATF HDX | 1 | MOBIL ATF SHC HAS THE FOLLOWING BUILDER APPROVALS: ZF TE-ML 14B ZF TE-ML 16L ZF TE-ML 09X MB-APPROVAL 236.5 / 236.8 MAN 339 TYPE Z2 MAN 339 TYPE V2 ACCORDING TO EXXONMOBIL, MOBIL ATF SHC IS OF THE FOLLOWING QUALITY LEVEL: GM DEXRON IIE ALLISON C-4 CAT TO-2 RENK DOROMAT |  | FORD MERCON GENERAL MOTORS ALLISON C-4 ZF TE-ML 04D-09-14B- 16L-17C VOITH 55.6336 (EX G 1363) MB 236.9 MAN 339 TYP Z2, 339 TYP V2 FULFILS GM FORMER DEXRON IIIG SPECIFICATION
en_IN | IN | ExxonMobil | Mobil Jet Oil II | 001A0083 | AeroShell Turbine Oil 500 | 1 | MOBIL JET OIL II IS A HIGH PERFORMANCE AIRCRAFT-TYPE GAS TURBINE LUBRICANT FORMULATED WITH A COMBINATION OF A HIGHLY STABLE SYNTHETIC BASE FLUID AND A UNIQUE CHEMICAL ADDITIVE PACKAGE. MOBIL JET OIL II IS ENGINEERED FOR AIRCRAFT GAS TURBINE ENGINES USED IN COMMERCIAL AND MILITARY SERVICE REQUIRING MIL-PRF-23699F-STD LEVEL PERFORMANCE. IT ALSO IS RECOMMENDED FOR AIRCRAFT-TYPE GAS TURBINE ENGINES IN INDUSTRIAL OR MARINE SERVICE APPLICATIONS MOBIL JET OIL II HAS THE FOLLOWING BUILDER APPROVALS: ENGINES -HONEYWELL/LYCOMING-TURBINE ENGINES -ROLLS-ROYCE/ALLISON ENGINE COMPANY -CFM INTERNATIONAL -GENERAL ELECTRIC COMPANY -IAE INTERNATIONAL -PRATT AND WHITNEY GROUP -SNECMA -PRATT AND WHITNEY, CANADA -ROLLS-ROYCE LIMITED -HONEYWELL/GARRETT-TURBINE ENGINE COMPANY -TURBOMECA ACCESSORIES -HONEYWELL-AUXILIARY POWER UNITS AND AIR CYCLE MACHINES -HAMILTON STANDARD-STARTERS -HAMILTON SUNDSTRAND CORP.- APUS, CONSTANT-SPEED DRIVES AND INTEGRATED-DRIVE GENERATORS APPROVED AGAINST MIL-PRF-23699F-STD PRI-QPL-AS5780/SPC VISCOSITY CST @ 40ºC (102ºF) 27.6 CST @ 100ºC (212ºF) 5.1 http://www.exxonmobil.com/USA-English/Aviation/PDS/GLXXENAVIEMMobil_Jet_Oil_II.aspx |  | AEROSHELL TURBINE OIL 500 IS A 5 MM2/S SYNTHETIC HINDERED ESTER OIL INCORPORATING A CAREFULLY SELECTED AND BALANCED COMBINATION OF ADDITIVES TO IMPROVE THERMAL AND OXIDATION STABILITY AND METAL PASSIVATION. SPECIFICATIONS: U.S.: APPROVED MIL - PRF - 23699F GRADE STD BRITISH: APPROVED DEF STAN 91-101 GRADE OX-27 FRENCH: EQUIVALENT DCSEA 299/A RUSSIAN: – NATO CODE: O-156 JOINT SERVICE DESIGNATION: OX-27 PRATT & WHITNEY: APPROVED 521C TYPE II GENERAL ELECTRIC: APPROVED D-50 TF 1 ALLISON: APPROVED EMS - 53 (OBSOLETE) AEROSHELL TURBINE OIL 500 IS APPROVED FOR USE IN ALL MODELS OF THE FOLLOWING ENGINES: HONEYWELL: TFE 731, TPE 331, GTCP 30, 36, 85, 331, 660 AND 700 SERIES APUS. ALF 502, LF507, LTS101, LTP101, T53, T55, AL5512 ALLISON (ROLLS-ROYCE): 250 SERIES, 501 D13, T56, GMA 2100, GMA 3007 BMW-ROLLS ROYCE: BR710, BR715 CFM INTERNATIONAL: CFM 56 CLEARED FOR FLIGHT EVALUATION GE: GE 90, CF6, CT58, CF700, CJ610, CJ805, CF34, CT7, CT64 IAE: V2500 SERIES, ALL MARQUES MOTORLET: M601D, E AND Z PRATT & WHITNEY: JT3, JT4, JT8, JT9, JT12, PW4000, PW6000 PRATT & WHITNEY: JT15, PT6A, PT6T, ST6, PW100, CANADA: PW200, PW300, PW500 ROLLS-ROYCE: RB211-22B, -524, -535, TRENT, TAY, GNOME, SPEY, RB183, ADOUR, M45H, VIPER (SERIES MK 301, 521, 522, 526, 535, 540, 601, 623 AND 632) KINEMATIC VISCOSITY MM2⁄S @ 100°C SYNTHETIC ESTER: 4.90 to 5.40 TYPICAL: 5.17 @ 40°C SYNTHETIC ESTER: 23.0 min, TYPICAL25.26
en_IN | IN | ExxonMobil | Super 3000 Formula G 5W-30 | 001E9070 | Helix Ultra ECT 5W-30 | 2 | GENERAL MOTORS SERVICE FILL DEXOS2TM (LICENSE NUMBER GB2B0131015) |  | HELIX ULTRA ECT 5W-30: BMW LONG LIFE-04 MERCEDES BENZ 229.51 VW 504.00/507.00 PORSCHE C30 MEETS THE ENGINE PERFORMANCE REQUIREMENTS OF ACEA C3
en_IN | IN | ExxonMobil | Pegasus 805 | 001E7185 | Shell Mysella S5 N 40 | 1 | GAS ENGINE OIL MOBIL PEGASUS 805 MEETS OR EXCEEDS THE REQUIREMENTS OF: CATERPILLAR MOBIL PEGASUS 805 HAS THE FOLLOWING BUILDER APPROVALS: MWM GMBH TR 0199-99-2105/7, LUBE OILS FOR GAS ENGINES GE JENBACHER TI 1000-1105 (BIOGAS, SERIES 2 & 3) GE JENBACHER TI 1000-1106 GE JENBACHER TI 1000-0125 (LANDFILL, SERIES 2 & 3) WARTSILA 34SG WARTSILA 32DF WARTSILA 28SG WARTSILA 220 SG WAUKESHA (COGENERATION) |  | FOR USE IN 4-STROKE GAS ENGINES BURNING NATURAL GAS, BIOGAS OR LANDFILL GAS (SPARK OR PILOT IGNITION; LEAN BURN OR RICH BURN)
en_IN | IN | ExxonMobil | Trans HD 50 | 001D8252 | Shell Spirax S4 CX 50 | 1 | CATERPILLAR TO-4 |  | CAT TO-4, ALLISON C4
en_IN | IN | ExxonMobil | Teresso 32 | 001A9782 | Shell Turbo Oil T 32 | 1 | ESSO TERESSO OILS ARE PREMIUM R & O TURBINE GRADE CIRCULATING OILS. THE ISO VG GRADES 32-100 ARE USED IN TURBINE OIL SYSTEMS, HYDRAULICS AND OTHER APPLICATIONS WHERE RUST AND OXIDATION-INHIBITED OIL WITHOUT ANTI-WEAR PROPERTIES IS REQUIRED |  | HIGH QUALITY INDUSTRIAL STEAM & GAS TURBINE OILS. GENERAL ELECTRIC GEK 28143B – TYPE I (ISO 32), GEK 28143B – TYPE II (ISO 46), 46506E SIEMENS - WESTINGHOUSE 21T0591 & PD-55125Z3 DIN 51515 PART 1 & 2 ISO 8068 SOLAR ES 9-224W CLASS II GEC ALSTOM NBA P50001 JIS K2213 TYPE 2 BS 489-1999 ASTM D4304, TYPE I SIEMENS/MANNESMANN DEMAG 800037 98 APPROVED BY OEM AGAINST: SIEMENS POWER GENERATION TLV 9013 04 & TLV 9013 05 ALSTOM POWER TURBO-SYSTEMS HTGD 90-117 MAN TURBO SP 079984 D0000 E99 CINCINNATI APPROVALS: P-38: TURBO T 32, P-55: TURBO T 46, P-54: TURBO T 68 SKODA: TECHNICAL PROPERTIES TP 0010P/97 TURBO OILS T 32 & 46 FOR USE IN STEAM TURBINES
en_IN | IN | ExxonMobil | Delvac Hydraulic 10W | 001C4570 | Shell Rimula R3 10W (CF) | 1 | API CD/SF, VICKERS 35VQ25 |  | SAE 10W, API CF
en_IN | IN | ExxonMobil | Nuto H 10 | 001D7737 | Shell Morlina S2 BL 10 | 1 | HYDRAULIC OIL |  | SPECIAL LOW VISCOSITY, SOLVENT REFINED MINERAL OIL BLENDED WITH ZINC FREE ADDITIVES TO PROVIDE EXTENDED PERFORMANCE IN THE HIGH SPEED SPINDLES OF MACHINE TOOLS. ISO VG 10
en_IN | IN | ExxonMobil | Velocite No 6 | 001D7737 | Shell Morlina S2 BL 10 | 1 | DESIGNED FOR THE LUBRICATION OF HIGH-SPEED SPINDLES IN MACHINE TOOLS. ALSO USED IN SOME CRITICAL HYDRAULIC, CIRCULATION SYSTEMS AND AIR LINE OILERS WHERE THE APPROPRIATE VISCOSITY GRADE IS SELECTED. ISO VG 10 |  | SPECIAL LOW VISCOSITY, SOLVENT REFINED MINERAL OIL BLENDED WITH ZINC FREE ADDITIVES TO PROVIDE EXTENDED PERFORMANCE IN THE HIGH SPEED SPINDLES OF MACHINE TOOLS. ISO VG 10
en_IN | IN | ExxonMobil | DTE Oil Light | 001A9782 | Shell Turbo Oil T 32 | 1 | CIRCULATING LUBRICANTS DESIGNED FOR APPLICATIONS INCLUDING STEAM AND HYDRO TURBINE SETS AND OTHER SYSTEMS WHERE LONG LUBRICANT SERVICE LIFE IS REQUIRED. MOBIL DTE NAMED SERIES MEETS OR EXCEEDS THE REQUIREMENTS OF: DIN 51515-1: 2010-02, DIN 51517-2: 2009-06, GE GEK 46506D, GE GEK 27070, GE GEK 28143A, JIS K-2213 TYPE 2 W/ADDITIVES (1983). ISO VG 32 |  | HIGH QUALITY INDUSTRIAL STEAM & GAS TURBINE OILS. GENERAL ELECTRIC GEK 28143B – TYPE I (ISO 32), GEK 28143B – TYPE II (ISO 46), 46506E SIEMENS - WESTINGHOUSE 21T0591 & PD-55125Z3 DIN 51515 PART 1 & 2 ISO 8068 SOLAR ES 9-224W CLASS II GEC ALSTOM NBA P50001 JIS K2213 TYPE 2 BS 489-1999 ASTM D4304, TYPE I SIEMENS/MANNESMANN DEMAG 800037 98 APPROVED BY OEM AGAINST: SIEMENS POWER GENERATION TLV 9013 04 & TLV 9013 05 ALSTOM POWER TURBO-SYSTEMS HTGD 90-117 MAN TURBO SP 079984 D0000 E99 CINCINNATI APPROVALS: P-38: TURBO T 32, P-55: TURBO T 46, P-54: TURBO T 68 SKODA: TECHNICAL PROPERTIES TP 0010P/97 TURBO OILS T 32 & 46 FOR USE IN STEAM TURBINES
en_IN | IN | ExxonMobil | SHC Polyrex 462 | 001D8547 | Shell Gadus S5 T460 1.5 | 1 | POLYUREA BASED FOR GENERAL INDUSTRY AND FOOD PROCESSING APPLICATIONS. CAN BE FROM -20 TO 170C. NLGI 2. ISO VG 460 |  | ADVANCED MULTIPURPOSE HEAVY DUTY GREASE THICKENER: POLYUREA NLGI: 1.5 BASEOIL: SYNTHETIC VISCOSITY: ISO VG 460 APPLICATIONS SHELL GADUS S5 T460 GREASE CAN BE USED FOR THE GREASE LUBRICATION OF HEAVY-DUTY, SLOW MOVING BEARINGS (BOTH SEALED & SEMI SEALED) USED IN MACHINERY FOUND IN THE FOLLOWING INDUSTRIES: 􀁺 STEEL 􀁺 WIND POWER 􀁺 CEMENT 􀁺 CHEMICAL INDUSTRY 􀁺 PAPER 􀁺 MINING
en_IN | IN | ExxonMobil | Delvac 1330 | 001C4572 | Shell Rimula R3+ 30 | 1 | API CF, API SF, Allison C04, MTU Type 2. https://www.mobil.com/en/industrial/lubricants/products/mobil-delvac-1340 |  | MONOGRADE HEAVY DUTY DIESEL ENGINE OILS API CF MAN 270 MB 228.0 MTU CATEGORY 1
en_IN | IN | ExxonMobil | Spartan EP 100 | 001F1173 | Shell Omala S2 GX 100 | 1 |  |  | EXTREME-PRESSURE OILS DESIGNED PRIMARILY FOR THE LUBRICATION OF HEAVY DUTY INDUSTRIAL GEARS MEETS ISO 12925-1 TYPE CKD, EXCEPT ISO 680-1000. ISO 680 MEETS CKC. MEETS DIN 51517- PART 3 (CLP), EXCEPT ISO 1000 MEETS AGMA 9005- EO2 (EP) MEETS US STEEL 224 MEETS DAVID BROWN S1.53.101,102,103,104 MEETS MAG (CINCINATTI MACHINE) P34,35,59,63, 74, 76-78
en_IN | IN | ExxonMobil | Essolube XT3 15W-40 | 001F7728 | Shell Rimula R2 Extra 15W-40 | 1 | API CG-4 / CF-4 ACEA E2 – 96 ISSUE 5 MERCEDES BENZ 228.1 MAN 271 VOLVO VDS |  | API: CG-4, CF-4, CF ACEA: E2 MAN: 271 MB APPROVAL: 228.1 VOLVO VDS
en_IN | IN | ExxonMobil | Extra 4T 10W/40 | 001D8582 | Advance 4T AX7 10W-40 (SL/MA2) | 1 | SEMI SYNTHETIC MOBIL EXTRA 4T MEETS OR EXCEEDS THE REQUIREMENTS OF THE FOLLOWING INDUSTRY SPECIFICATIONS: API SL JASO MA |  | SYNTHETIC TECHNOLOGY 4 STROKE MOTORCYCLE OIL API SL JASO MA2 EXCEEDS REQUIREMENTS OF JAPANESE, EUROPEAN, INDIAN AND CHINESE MOTORCYCLE MANUFACTURERS
en_IN | IN | FAG | Arcanol L 75 | 001D8525 | Shell Gadus S5 V42P 2.5 | 1 | ACCORDING TO A PRODUCT INFORMATION FOR FAG, IT IS A FORMER DESIGNATION AND THE CURRENT PRODUCT IS FAG ROLLING BEARING GREASE ARCANOL SPEED 2,6. THIS IS SYNTHETIC BASED WITH POLYUREA THICKENER, ISO VG 22, NLGI 2-3 AND THE OPERATING TEMPERATURE RANGE IS -50 TO 120C. |  | SYNTHETIC BASED GREASE. SUITABLE FOR ELECTRICAL MOTORS, HIGH SPEED BEARINGS (LOADED & UNLOADED), HIGH SPEED MACHINE TOOL BEARINGS, BEARINGS OF INDUSTRIAL FANS, WHEEL BEARINGS,.. WITH A N.DM FACTOR ABOVE 250,000. FOR USE OVER THE TEMPERATURE RANGE -30°C TO 130°C. 42CST @40C. LITHIUM THICKENER | THICKENERS ARE INCOMPATIBLE. NEED TO PURGE OLD GREASE
en_IN | IN | FAG | Arcanol Multitop | 001D8423 | Shell Gadus S5 V100 2 | 1 | UNIVERSAL GREASE FOR BALL AND ROLLER BEARINGS IN ROLLING MILLS, CONSTRUCTION, MACHINES, MOTOR VEHICLES, SPINNING AND GRINDING SPINDLES AT INCREASED SPEEDS, HIGH LOADS, LOW AND HIGH TEMPERATURES SOAP/THICKENER: LITHIUM WITH EP NLGI GRADE: 2 OIL VISCOSITY CST AT 40°C: (KINEMATIC) 85 MAX OP TEMP °C: 150 MIN OP TEMP °C: -40 |  | DEVELOPED FOR LUBRICATION OF ROLLER BEARINGS OPERATING AT MODERATE SPEEDS AS WELL AS BEARINGS SUBMITTED TO SEVERE COLD. THE GREASE HAS VERY LOW STARTING AND RUNNING TORQUES AT TEMPERATURES DOWN TO -50°C AND THEREFORE SUITABLE FOR ALL YEAR LUBRICATION OF FOR EXAMPLE OUTDOOR FANS AND ELECTRICAL MOTORS. THE GREASE HAS A VERY GOOD MECHANICAL AND THERMAL STABILITY AND CAN BE USED IN ELECTRICAL MOTORS, FANS AND PUMPS AT BEARING TEMPERATURES UP TO 150°C WHERE THERE IS A DEMAND FOR LONG RE-LUBRICATION INTERVALS. BASED ON LITHIUM COMPLEX THICKENER, NLGI 2, ISO VG 100
en_IN | IN | FAG | Arcanol Multi 3 | 001D8464 | Shell Gadus S2 V100 3 | 1 | K3N-30 (-30 TO + 140°C) |  | APPLICATION : GENERAL PURPOSE INDUSTRIAL GREASES OPERATING TEMPERATURE : -30 °C TO +130 °C THICKENER : LITHIUM NLGI : 3 VISCOSITY@ 40 C : 100 CST
en_IN | IN | FAG | Arcanol Load 400 | 001D8428 | Shell Gadus S3 V460 2 | 1 | SPECIAL GREASE FOR BALL BEARINGS AND ROLLER BEARINGS TYPICAL USES: MINING MACHINERY CONSTRUCTION MACHINERY SOAP/THICKENER: LI/CA NLGI GRADE: 2 OIL VISCOSITY CST AT 40°C: (KINEMATIC) 400 OIL VISCOSITY CST AT 100°C: (KINEMATIC) UNAVAILABLE DROPPING POINT °C: 165 MAX OP TEMP °C: 140 MIN OP TEMP °C: -20 WORKED PENETRATION: 265-295 TIMKEN OK LOAD LB: UNAVAILABLE EXTREME PRESSURE: NO FOOD GRADE (NSF H1): NO |  | APPLICATION : GENERAL - INDUSTRIAL (HEAVY DUTY) THICKENER : LITHIUM COMPLEX VISCOSITY @ 40C : 460 CST OPERATING TEMPERATURE : -20C TO 150C
en_IN | IN | FL | Arbor Multi FX 20W-30 | 001D8246 | Shell Spirax S4 TXM | 1 | GL-4, ISO-VG 46/68 |  | PREMIUM, SAE 10W-30, MULTI-FUNCTIONAL TRACTOR TRANSMISSION AND HYDRAULIC OIL SPECIFICATION AND APPROVALS API GEAR PERFORMANCE API GL-4 CASE NEW HOLLAND MAT-3525 M2C-134 A-D FNHA-2-D.201.00 JOHN DEERE JDM-J20C MASSEY-FERGUSON M1143 M1145 VOLVO WB 101 ZF TE-ML 03E, 05F, 06D, 06K, 17E, 21F CATERPILLAR TO-2 (OBSOLETE) KOMATSU RECOMMENDED FOR USE IN CERTAIN CONSTRUCTION EQUIPMENTS SPIRAX S4 TXM IS ALSO RECOMMENDED FOR USE IN CASE EQUIPMENT WHERE FLUIDS MEETING MS 1207, 1209 OR 1210 ARE SPECIFIED. SPIRAX S4 TXM CAN BE USED WHEN A SAE J 306 85W GRADE IS RECOMMENDED
en_IN | IN | FL | Akcela Nexplore | 001D8246 | Shell Spirax S4 TXM | 1 | MAT 3525 |  | PREMIUM, SAE 10W-30, MULTI-FUNCTIONAL TRACTOR TRANSMISSION AND HYDRAULIC OIL SPECIFICATION AND APPROVALS API GEAR PERFORMANCE API GL-4 CASE NEW HOLLAND MAT-3525 M2C-134 A-D FNHA-2-D.201.00 JOHN DEERE JDM-J20C MASSEY-FERGUSON M1143 M1145 VOLVO WB 101 ZF TE-ML 03E, 05F, 06D, 06K, 17E, 21F CATERPILLAR TO-2 (OBSOLETE) KOMATSU RECOMMENDED FOR USE IN CERTAIN CONSTRUCTION EQUIPMENTS SPIRAX S4 TXM IS ALSO RECOMMENDED FOR USE IN CASE EQUIPMENT WHERE FLUIDS MEETING MS 1207, 1209 OR 1210 ARE SPECIFIED. SPIRAX S4 TXM CAN BE USED WHEN A SAE J 306 85W GRADE IS RECOMMENDED
en_IN | IN | FL | Arbor MTF Special 10W-30 | 001D8246 | Shell Spirax S4 TXM | 1 | GL-4, MF 1135/1143, J20C |  | PREMIUM, SAE 10W-30, MULTI-FUNCTIONAL TRACTOR TRANSMISSION AND HYDRAULIC OIL SPECIFICATION AND APPROVALS API GEAR PERFORMANCE API GL-4 CASE NEW HOLLAND MAT-3525 M2C-134 A-D FNHA-2-D.201.00 JOHN DEERE JDM-J20C MASSEY-FERGUSON M1143 M1145 VOLVO WB 101 ZF TE-ML 03E, 05F, 06D, 06K, 17E, 21F CATERPILLAR TO-2 (OBSOLETE) KOMATSU RECOMMENDED FOR USE IN CERTAIN CONSTRUCTION EQUIPMENTS SPIRAX S4 TXM IS ALSO RECOMMENDED FOR USE IN CASE EQUIPMENT WHERE FLUIDS MEETING MS 1207, 1209 OR 1210 ARE SPECIFIED. SPIRAX S4 TXM CAN BE USED WHEN A SAE J 306 85W GRADE IS RECOMMENDED
en_IN | IN | FL | Arbor MTF 10W-30 | 001D8246 | Shell Spirax S4 TXM | 1 | GL-4, C4, TO-2, TE-ML 03E/05/06, MF 1135/1141, J20C/D, HF-0/1/2, ISO-VG 32/46 |  | PREMIUM, SAE 10W-30, MULTI-FUNCTIONAL TRACTOR TRANSMISSION AND HYDRAULIC OIL SPECIFICATION AND APPROVALS API GEAR PERFORMANCE API GL-4 CASE NEW HOLLAND MAT-3525 M2C-134 A-D FNHA-2-D.201.00 JOHN DEERE JDM-J20C MASSEY-FERGUSON M1143 M1145 VOLVO WB 101 ZF TE-ML 03E, 05F, 06D, 06K, 17E, 21F CATERPILLAR TO-2 (OBSOLETE) KOMATSU RECOMMENDED FOR USE IN CERTAIN CONSTRUCTION EQUIPMENTS SPIRAX S4 TXM IS ALSO RECOMMENDED FOR USE IN CASE EQUIPMENT WHERE FLUIDS MEETING MS 1207, 1209 OR 1210 ARE SPECIFIED. SPIRAX S4 TXM CAN BE USED WHEN A SAE J 306 85W GRADE IS RECOMMENDED
en_IN | IN | FUCHS | Renolin AF32 | 001D7758 | Shell Tellus S3 M 32 | 1 | ZINC FREE HYDRAULIC OIL. HM TYPE |  | PREMIUM ASHLESS INDUSTRIAL HYDRAULIC FLUID SHELL TELLUS S3 M FLUIDS HAVE THE FOLLOWING APPROVALS: DENISON HYDRAULICS (HF-0, HF-1 AND HF-2) EATON VICKERS (BROCHURE 694) MAG (CINCINNATI MACHINE) P-68 (ISO 32), P-70 (ISO 46), P-69 (ISO 68) SHELL TELLUS S3 M FLUIDS MEET OR EXCEED THE REQUIREMENTS OF THE FOLLOWING STANDARDS: ISO 11158 (HM FLUIDS) DIN 51524-2 (HLP OILS) ASTM 6158 (HM MINERAL OILS) SS 15 54 34
en_IN | IN | FUCHS | Agrifarm Utto LN 20W-30 | 001D8246 | Shell Spirax S4 TXM | 1 | AGRIFARM UTTO LN WAS DEVELOPED AS A PROBLEM-SOLVER FOR TRACTORS IN WHICH CONVENTIONAL UTTO OILS LED TO NOISY WET BRAKES. SPECIFICATIONS & APPROVALS: API GL-4 CASE NEW HOLLAND MAT 3505/3509/3525 CASE MS 1207/1209/1210/1230 CLAAS FENDT (NO VARIO) FORD M2C86-B/C FORD M2C134-D MF M 1135/1145 RENAULT SAME DEUTZ FAHR FUCHS RECOMMENDATIONS: JOHN DEERE JDM J 20 C |  | PREMIUM, SAE 10W-30, MULTI-FUNCTIONAL TRACTOR TRANSMISSION AND HYDRAULIC OIL SPECIFICATION AND APPROVALS API GEAR PERFORMANCE API GL-4 CASE NEW HOLLAND MAT-3525 M2C-134 A-D FNHA-2-D.201.00 JOHN DEERE JDM-J20C MASSEY-FERGUSON M1143 M1145 VOLVO WB 101 ZF TE-ML 03E, 05F, 06D, 06K, 17E, 21F CATERPILLAR TO-2 (OBSOLETE) KOMATSU RECOMMENDED FOR USE IN CERTAIN CONSTRUCTION EQUIPMENTS SPIRAX S4 TXM IS ALSO RECOMMENDED FOR USE IN CASE EQUIPMENT WHERE FLUIDS MEETING MS 1207, 1209 OR 1210 ARE SPECIFIED. SPIRAX S4 TXM CAN BE USED WHEN A SAE J 306 85W GRADE IS RECOMMENDED
en_IN | IN | FUCHS | Renolin ZAF 32B | 001D7758 | Shell Tellus S3 M 32 | 1 | ZINC- AND ASH-FREE HM HYDRAULIC OILS HM HYDRAULIC OILS COMPLYING WITH ISO 6743-4 |  | PREMIUM ASHLESS INDUSTRIAL HYDRAULIC FLUID SHELL TELLUS S3 M FLUIDS HAVE THE FOLLOWING APPROVALS: DENISON HYDRAULICS (HF-0, HF-1 AND HF-2) EATON VICKERS (BROCHURE 694) MAG (CINCINNATI MACHINE) P-68 (ISO 32), P-70 (ISO 46), P-69 (ISO 68) SHELL TELLUS S3 M FLUIDS MEET OR EXCEED THE REQUIREMENTS OF THE FOLLOWING STANDARDS: ISO 11158 (HM FLUIDS) DIN 51524-2 (HLP OILS) ASTM 6158 (HM MINERAL OILS) SS 15 54 34
en_IN | IN | FUCHS | Renolin GP 150 | 001D7801 | Shell Morlina S1 B 150 | 1 | STARIGHT MINERAL OIL |  | HIGH PERFORMANCE OILS DESIGNED TO PROVIDE EXCELLENT PROTECTION FOR MOST INDUSTRIAL BEARING AND CIRCULATING OIL SYSTEM APPLICATIONS, PARTICULARLY THOSE PROCESSES WHERE WATER SHEDDING IS IMPORTANT. MEETS THE MOST BASIC REQUIREMENTS OF THE MORGAN STANDARD FOR COMMON BEARING OILS DIN 51517-1 TYPE C VI 95
en_IN | IN | FUCHS | Renap C68 | 001D7771 | Shell Tonna S2 M 68 | 1 | SLIDEWAY OIL |  | MINERAL BASED FOR MACHINE TOOL SLIDEWAYS, TABLES & FEED MECHANISMS, MACHINE TOOL HYDRAULIC SYSTEMS, MACHINE TOOL GEARBOXES AND SPINDLES. THE LOWER VISCOSITY GRADES (SHELL TONNA S3 M 32 OR 68) ARE INTENDED FOR HORIZONTAL SLIDE LUBRICATION. FOR VERTICAL SLIDES USE TONNA S3 M 220. FIVES CINCINNATI P-50 (ISO 220), P-47 (ISO 68), ISO 11158 / ISO 6743-4 HG, ISO 12925-1 / ISO 6743-6 CKC, ISO 19378 / ISO 6743-13 GA AND GB, DIN 51517-3 CLP, CGLP SLIDEWAY OILS AGAINST DIN 51502
en_IN | IN | FUCHS | Titan Supersyn Longlife G 5W-30 | 001E9070 | Helix Ultra ECT 5W-30 | 2 | ACEA A3/B4 API SL/CF GM-LL-A-025 GM-LL-B-025 HTTP://WWW.FUCHSLUBRICANTS.COM/TITAN-SUPERSYN-G-SAE-5W-30 |  | HELIX ULTRA ECT 5W-30: BMW LONG LIFE-04 MERCEDES BENZ 229.51 VW 504.00/507.00 PORSCHE C30 MEETS THE ENGINE PERFORMANCE REQUIREMENTS OF ACEA C3
en_IN | IN | FUCHS | Renogear SG320 | 001F8459 | Shell Omala S4 GXV 320 | 1 | PAO BASED GEAR OIL. ISO VG 320 |  | AN ADVANCED SYNTHETIC HEAVY DUTY INDUSTRIAL GEAR OIL OFFERING OUTSTANDING LUBRICATION PERFORMANCE UNDER SEVERE OPERATING CONDITIONS, INCLUDING REDUCED FRICTION, LONG SERVICE LIFE AND HIGH RESISTANCE TO MICRO-PITTING FOR OPTIMAL GEAR PROTECTION MEETS ISO 12925-1 TYPE CKD MEETS ANSI/AGMA 9005-E02 (EP) MEETS US STEEL 224 FULLY APPROVED BY FLENDER AG MEETS DAVID BROWN S1.53.106 MEETS DIN 51517-3 (CLP) APPROVED FOR WIND TURBINE GEARBOXES BY: GAMESA DONGFANG WIND TURBINES DALIAN HEAVY INDUSTRIES SINOVEL
en_IN | IN | FUCHS | Titan ATF 4000 | 001D8301 | Shell Spirax S4 ATF HDX | 1 | GM DEXRON III MERCEDES-BENZ 236.1, 236.5 VOITH G 607 ZF TE-ML 02F, TE-ML 03D, TE-ML 04D, TE-ML 11B, TE-ML 14A, TE-ML 17C ALLISON C4 FORD MERCON |  | FORD MERCON GENERAL MOTORS ALLISON C-4 ZF TE-ML 04D-09-14B- 16L-17C VOITH 55.6336 (EX G 1363) MB 236.9 MAN 339 TYP Z2, 339 TYP V2 FULFILS GM FORMER DEXRON IIIG SPECIFICATION
en_IN | IN | FUCHS | Agrifarm Utto MP SAE 15W-30 | 001D8246 | Shell Spirax S4 TXM | 1 | AGRIFARM UTTO MP FOR CORRESPONDING SYSTEMS FITTED WITH INTEGRATED WET BRAKES AND/OR WET CLUTCHES IN AGRICULTURAL AND OTHER MACHINERY. SPECIFICATIONS & APPROVALS: CASE NEW HOLLAND MAT 3505/3509/3525 CASE MS 1207/1210 FORD M2C86-B/C MF M 1135/1141/ 1143/1145 ZF TE-ML 03E, 05F, 17E FUCHS RECOMMENDATIONS: ALLISON C-4 CASE MS 1209 CAT TO-2 FORD M2C134-D JOHN DEERE JDM J 20 C MF M 1127/1129A NH 410 B SDFG OT 1891 A STEYR 397.88.0001 |  | PREMIUM, SAE 10W-30, MULTI-FUNCTIONAL TRACTOR TRANSMISSION AND HYDRAULIC OIL SPECIFICATION AND APPROVALS API GEAR PERFORMANCE API GL-4 CASE NEW HOLLAND MAT-3525 M2C-134 A-D FNHA-2-D.201.00 JOHN DEERE JDM-J20C MASSEY-FERGUSON M1143 M1145 VOLVO WB 101 ZF TE-ML 03E, 05F, 06D, 06K, 17E, 21F CATERPILLAR TO-2 (OBSOLETE) KOMATSU RECOMMENDED FOR USE IN CERTAIN CONSTRUCTION EQUIPMENTS SPIRAX S4 TXM IS ALSO RECOMMENDED FOR USE IN CASE EQUIPMENT WHERE FLUIDS MEETING MS 1207, 1209 OR 1210 ARE SPECIFIED. SPIRAX S4 TXM CAN BE USED WHEN A SAE J 306 85W GRADE IS RECOMMENDED
en_IN | IN | FUCHS | Renolin AC 46 | 001D7782 | Shell Corena S3 R 46 | 2 | RENOLIN AC 46 ARE INTENDED PRIMARILY FOR THE LUBRICATION OF ROTARY SCREW TYPE COMPRESSORS. EXCEED THE REQUIREMENTS OF DIN 51506 VD-L |  | PREMIUM QUALITY AIR COMPRESSOR OIL DESIGNED TO DELIVER HIGH PERFORMANCE LUBRICATION OF ROTARY SLIDING VANE AND SCREW AIR COMPRESSORS. IT USES AN ADVANCED ADDITIVE SYSTEM TO PROVIDE EXCELLENT PROTECTION AND PERFORMANCE FOR COMPRESSORS RUNNING AT UP TO 20 BAR AND 100OC DISCHARGE TEMPERATURES | RECOMMENDED ONLY IF MINERAL OIL IS ACCEPTABLE
en_IN | IN | FUCHS | Renogear 460 EP | 001F1182 | Shell Omala S2 GX 460 | 1 | CLP TYPE MINERAL BASED INDUSTRIAL GEAR OIL |  | EXTREME-PRESSURE OILS DESIGNED PRIMARILY FOR THE LUBRICATION OF HEAVY DUTY INDUSTRIAL GEARS MEETS ISO 12925-1 TYPE CKD, EXCEPT ISO 680-1000. ISO 680 MEETS CKC. MEETS DIN 51517- PART 3 (CLP), EXCEPT ISO 1000 MEETS AGMA 9005- EO2 (EP) MEETS US STEEL 224 MEETS DAVID BROWN S1.53.101,102,103,104 MEETS MAG (CINCINATTI MACHINE) P34,35,59,63, 74, 76-78
en_IN | IN | FUCHS | Titan XTR 10W-40 | 001H2216 | Helix HX7 10W-40 | 1 | SEMI SYNTHETIC SAE 10W/40 CCMC G5 D4 PD-2 ACEA A3, B3, B4 API SL/SJ/CF MB 227.5, 229.1 VW 500.00 505.00 US MILITARY MIL-L-46152D GENERAL MOTORS GM 6049M REGISTERED WITH MG ROVER HTTP://IFMIRELAND.IE/IMAGES/APRIL/DOCS/PLANT/TITAN%20XTR%2010W_40.PDF |  | API SN/CF, ACEA A3/B3, A3/B4, JASO SG+, MB 229.3,VW 502.00, 505.00, RENAULT RN 0700, 0710, MEETS THE REQUIREMENTS OF FIAT 9.55535-G2
en_IN | IN | FUCHS | Renolin B46 HVI | 001D7750 | Shell Tellus S2 V 46 | 1 | EP LUBRICATING AND HYDRAULIC OILS WITH HIGH VISCOSITY INDEX |  | SHELL TELLUS S2 V FLUIDS HAVE THE FOLLOWING APPROVALS: DENISON HYDRAULICS (HF-0, HF-1, HF-2) CINCINNATI MACHINE P-68 (ISO 32), P-70 (ISO 46), P-69 (ISO 68) EATON VICKERS M-2950 S EATON VICKERS I-286 S SHELL TELLUS S2 V FLUIDS MEET OR EXCEED THE REQUIREMENTS OF: SWEDISH STANDARD SS 15 54 34 AM ISO 11158 (HV FLUIDS) AFNOR NF-E 48-603 ASTM 6158-05 (HV FLUIDS) DIN 51524 PART 3 HVLP TYPE GB 111181-1-94 (HV FLUIDS)
en_IN | IN | FUCHS | Renolin GP 100 | 001D7800 | Shell Morlina S1 B 100 | 1 |  |  | HIGH PERFORMANCE OILS DESIGNED TO PROVIDE EXCELLENT PROTECTION FOR MOST INDUSTRIAL BEARING AND CIRCULATING OIL SYSTEM APPLICATIONS, PARTICULARLY THOSE PROCESSES WHERE WATER SHEDDING IS IMPORTANT. MEETS THE MOST BASIC REQUIREMENTS OF THE MORGAN STANDARD FOR COMMON BEARING OILS DIN 51517-1 TYPE C VI 95
en_IN | IN | FUCHS | Titan TXE 30 | 001C4572 | Shell Rimula R3+ 30 | 1 | • US MILITARY MIL-L-46152B • US MILITARY MIL-L-2104D • API CD/CF/SF • CATERPILLAR SERIES 3 TO-2 • ALLISON C3 • ZF TE ML 03B (TITAN TXE 10 ONLY) TE ML 02C; 04B (TITAN TXE 30 ONLY) |  | MONOGRADE HEAVY DUTY DIESEL ENGINE OILS API CF MAN 270 MB 228.0 MTU CATEGORY 1
en_IN | IN | FUCHS | Renep C220 | 001D7772 | Shell Tonna S2 M 220 | 1 | SLIDEWAY OIL |  | MINERAL BASED FOR MACHINE TOOL SLIDEWAYS, TABLES & FEED MECHANISMS, MACHINE TOOL HYDRAULIC SYSTEMS, MACHINE TOOL GEARBOXES AND SPINDLES. FIVES CINCINNATI P-50 (ISO 220), P-47 (ISO 68), ISO 19378 / ISO 6743-13 GA AND GB, CGLP SLIDEWAY OILS AGAINST DIN 51502
en_IN | IN | FUCHS | Renep Cglp 220 | 001D7772 | Shell Tonna S2 M 220 | 1 | HIGH-PERFORMANCE SLIDEWAY OILS FOR MACHINE TOOLS, WITH EXCELLENT DEMULSIFICATION PROPERTIES |  | MINERAL BASED FOR MACHINE TOOL SLIDEWAYS, TABLES & FEED MECHANISMS, MACHINE TOOL HYDRAULIC SYSTEMS, MACHINE TOOL GEARBOXES AND SPINDLES. FIVES CINCINNATI P-50 (ISO 220), P-47 (ISO 68), ISO 19378 / ISO 6743-13 GA AND GB, CGLP SLIDEWAY OILS AGAINST DIN 51502
en_IN | IN | FUCHS | Renep Cglp 68 | 001D7771 | Shell Tonna S2 M 68 | 1 | HIGH-PERFORMANCE SLIDEWAY OILS FOR MACHINE TOOLS, WITH EXCELLENT DEMULSIFICATION PROPERTIES |  | MINERAL BASED FOR MACHINE TOOL SLIDEWAYS, TABLES & FEED MECHANISMS, MACHINE TOOL HYDRAULIC SYSTEMS, MACHINE TOOL GEARBOXES AND SPINDLES. THE LOWER VISCOSITY GRADES (SHELL TONNA S3 M 32 OR 68) ARE INTENDED FOR HORIZONTAL SLIDE LUBRICATION. FOR VERTICAL SLIDES USE TONNA S3 M 220. FIVES CINCINNATI P-50 (ISO 220), P-47 (ISO 68), ISO 11158 / ISO 6743-4 HG, ISO 12925-1 / ISO 6743-6 CKC, ISO 19378 / ISO 6743-13 GA AND GB, DIN 51517-3 CLP, CGLP SLIDEWAY OILS AGAINST DIN 51502
en_IN | IN | FUCHS | Renolin-HVZ-46 | 001D7750 | Shell Tellus S2 V 46 | 1 | HIGH VI HYDRAULIC OIL |  | SHELL TELLUS S2 V FLUIDS HAVE THE FOLLOWING APPROVALS: DENISON HYDRAULICS (HF-0, HF-1, HF-2) CINCINNATI MACHINE P-68 (ISO 32), P-70 (ISO 46), P-69 (ISO 68) EATON VICKERS M-2950 S EATON VICKERS I-286 S SHELL TELLUS S2 V FLUIDS MEET OR EXCEED THE REQUIREMENTS OF: SWEDISH STANDARD SS 15 54 34 AM ISO 11158 (HV FLUIDS) AFNOR NF-E 48-603 ASTM 6158-05 (HV FLUIDS) DIN 51524 PART 3 HVLP TYPE GB 111181-1-94 (HV FLUIDS)
en_IN | IN | FUCHS | Renep C68 | 001D7771 | Shell Tonna S2 M 68 | 1 | SLIDEWAY OIL |  | MINERAL BASED FOR MACHINE TOOL SLIDEWAYS, TABLES & FEED MECHANISMS, MACHINE TOOL HYDRAULIC SYSTEMS, MACHINE TOOL GEARBOXES AND SPINDLES. THE LOWER VISCOSITY GRADES (SHELL TONNA S3 M 32 OR 68) ARE INTENDED FOR HORIZONTAL SLIDE LUBRICATION. FOR VERTICAL SLIDES USE TONNA S3 M 220. FIVES CINCINNATI P-50 (ISO 220), P-47 (ISO 68), ISO 11158 / ISO 6743-4 HG, ISO 12925-1 / ISO 6743-6 CKC, ISO 19378 / ISO 6743-13 GA AND GB, DIN 51517-3 CLP, CGLP SLIDEWAY OILS AGAINST DIN 51502
en_IN | IN | FUCHS | Hydraulic Oil Renolin B20 VG68 | 001D7745 | Shell Tellus S2 M 68 | 1 | HM TYPE HYDRAULIC OIL |  | TELLUS S2 M FLUIDS HAVE THE FOLLOWING APPROVALS: DENISON HYDRAULICS (HF-0, HF-1, HF-2) CINCINNATI MACHINE P-68 (ISO 32), P-70 (ISO 46), P-69 (ISO 68) EATON VICKERS M-2950 S EATON VICKERS I-286 S TELLUS S2 M FLUIDS ARE LISTED BY: BOSCH REXROTH REF 17421-001 AND RD 220-1/04.03 TELLUS S2 M FLUIDS MEET OR EXCEED THE REQUIREMENTS OF THE FOLLOWING STANDARDS: ISO 11158 (HM FLUIDS) AFNOR NF-E 48-603 ASTM 6158-05 (HM FLUIDS) DIN 51524 PART 2 HLP TYPE SWEDISH STANDARD SS 15 54 34 AM GB 111181-1-94 (HM FLUIDS)
en_IN | IN | FUCHS | Titangear MP 80W/90 | 001D8261 | Shell Spirax S2 G 80W-90 | 1 |  |  | API GL-4 OIL FOR MANUAL TRANSMISSION AND GEAR SETS
en_IN | IN | FUCHS | Renolin TL 68 | 001A9784 | Shell Turbo Oil T 68 | 1 | USED IN TURBINE GENERATORS AND SOME AIR COMPRESSORS, WHICH PRESCRIBED THE USE OF TURBINE OILS. |  | HIGH QUALITY INDUSTRIAL STEAM & GAS TURBINE OILS. GENERAL ELECTRIC GEK 28143B – TYPE I (ISO 32), GEK 28143B – TYPE II (ISO 46), 46506E SIEMENS - WESTINGHOUSE 21T0591 & PD-55125Z3 DIN 51515 PART 1 & 2 ISO 8068 SOLAR ES 9-224W CLASS II GEC ALSTOM NBA P50001 JIS K2213 TYPE 2 BS 489-1999 ASTM D4304, TYPE I SIEMENS/MANNESMANN DEMAG 800037 98 APPROVED BY OEM AGAINST: SIEMENS POWER GENERATION TLV 9013 04 & TLV 9013 05 ALSTOM POWER TURBO-SYSTEMS HTGD 90-117 MAN TURBO SP 079984 D0000 E99 CINCINNATI APPROVALS: P-38: TURBO T 32, P-55: TURBO T 46, P-54: TURBO T 68 SKODA: TECHNICAL PROPERTIES TP 0010P/97 TURBO OILS T 32 & 46 FOR USE IN STEAM TURBINES
en_IN | IN | FUCHS | Renolin Xtreme Temp 46 | 001D7750 | Shell Tellus S2 V 46 | 1 | RE-CIRCULATION AND HYDRAULIC OILS WITH HIGH VISCOSITY INDEX, HIGH SHEAR STABILITY AND EXTREMELY GOOD AIR RELEASE. HVLP |  | SHELL TELLUS S2 V FLUIDS HAVE THE FOLLOWING APPROVALS: DENISON HYDRAULICS (HF-0, HF-1, HF-2) CINCINNATI MACHINE P-68 (ISO 32), P-70 (ISO 46), P-69 (ISO 68) EATON VICKERS M-2950 S EATON VICKERS I-286 S SHELL TELLUS S2 V FLUIDS MEET OR EXCEED THE REQUIREMENTS OF: SWEDISH STANDARD SS 15 54 34 AM ISO 11158 (HV FLUIDS) AFNOR NF-E 48-603 ASTM 6158-05 (HV FLUIDS) DIN 51524 PART 3 HVLP TYPE GB 111181-1-94 (HV FLUIDS)
en_IN | IN | FUCHS | Titan Gear HYP 90 | 001D8276 | Shell Spirax S2 A 80W-90 | 2 | • API GL5 • US MILITARY MIL-L-2105B/MIL-L-2105D • UK MILITARY CS 3000B • MAN 342 N W 342 TYPE M-1 • MERCEDES BENZ 235.0 • ZF TE-ML 05A, TE-ML 07A, 12A, 16C, 17B |  |  | MEETS API GL-5
en_IN | IN | FUCHS | GT 300 NF | 001D8425 | Shell Gadus S3 V220C 2 | 1 | IN REFERENCE TO THIS LINK - HTTP://TRANSLATE.GOOGLE.CO.UK/TRANSLATE?HL=EN&SL=FR&U=HTTP://WWW.FUCHS-OIL.FR/GRAISSES_HAUTES_TEMPERATURES.HTML&PREV=/SEARCH%3FQ%3DFUCHS%2BGT300%2BNF%26HL%3DEN%26SA%3DN%26BIW%3D1366%26BIH%3D548&SA=X&EI=ISYSUBMUEKWUIAEEO4GIDQ&VED=0CDCQ7GEWAA FUCHS GT 300 NF IS DESCRIBED AS A LITHIUM COMPLEX, EP GREASE RECOMMENDED FOR THE LUBRICATION OF BEARINGS. THE WORKING TEMPERATURE RANGE IS -20 TO 180C (200 PEAK) |  | PRODUCT DESCRIPTION : PREMIUM MULTIPURPOSE EXTREME-PRESSURE GREASE APPLICATION : GREASE LUBRICATION OF HEAVY-DUTY BEARINGS USED IN MACHINERY FOUND IN THE FOLLOWING APPLICATIONS: CONTINUOUS CASTING, VIBRATING SIEVES, QUARRIES ,BREAKERS, ROLLER CONVEYORS, AUTOMOTIVE WHEELBEARINGS THICKENER : LITHIUM COMPLEX NLGI GRADE : 2 OPERATING TEMPERATURE : -20 TO 150 C VISCOSITY @ 40 C : 220 CST | OPERATING TEMPERATURE RANGE -20 TO 140C.
en_IN | IN | FUCHS | Duraplex EP2 Renolit | 001D8425 | Shell Gadus S3 V220C 2 | 1 | THICKENER : LITHIUM COMPLEX NLGI GRADE : 2 VISCOSITY @ 40 C : 112 CST |  | PRODUCT DESCRIPTION : PREMIUM MULTIPURPOSE EXTREME-PRESSURE GREASE APPLICATION : GREASE LUBRICATION OF HEAVY-DUTY BEARINGS USED IN MACHINERY FOUND IN THE FOLLOWING APPLICATIONS: CONTINUOUS CASTING, VIBRATING SIEVES, QUARRIES ,BREAKERS, ROLLER CONVEYORS, AUTOMOTIVE WHEELBEARINGS THICKENER : LITHIUM COMPLEX NLGI GRADE : 2 OPERATING TEMPERATURE : -20 TO 150 C VISCOSITY @ 40 C : 220 CST
en_IN | IN | FUCHS | Titan Utto Plus 5W-30 | 001D8246 | Shell Spirax S4 TXM | 1 | ULTRA HIGH PERFORMANCE MULTIFUNCTIONAL OIL FOR GEARS, AXLES AND HYDRAULIC SYSTEMS ON CONSTRUCTION AND AGRICULTURAL MACHINERY WITH OR WITHOUT WET BRAKES AND LIMITED SLIP DIFFERENTIALS CASE MS 1207/1209/1210 FORD M2C86-C FORD M2C134-D JOHN DEERE JDM J 20 C JOHN DEERE JDM J 20 D JOHN DEERE JDM J 14 KOMATSU KES 07.866 KUBOTA UDT FLUID MASSEY FERGUSON CMS 1135 MASSEY FERGUSON CMS 1143 STEYR 397.88.0001 VOLVO WB 101 |  | PREMIUM, SAE 10W-30, MULTI-FUNCTIONAL TRACTOR TRANSMISSION AND HYDRAULIC OIL SPECIFICATION AND APPROVALS API GEAR PERFORMANCE API GL-4 CASE NEW HOLLAND MAT-3525 M2C-134 A-D FNHA-2-D.201.00 JOHN DEERE JDM-J20C MASSEY-FERGUSON M1143 M1145 VOLVO WB 101 ZF TE-ML 03E, 05F, 06D, 06K, 17E, 21F CATERPILLAR TO-2 (OBSOLETE) KOMATSU RECOMMENDED FOR USE IN CERTAIN CONSTRUCTION EQUIPMENTS SPIRAX S4 TXM IS ALSO RECOMMENDED FOR USE IN CASE EQUIPMENT WHERE FLUIDS MEETING MS 1207, 1209 OR 1210 ARE SPECIFIED. SPIRAX S4 TXM CAN BE USED WHEN A SAE J 306 85W GRADE IS RECOMMENDED
en_IN | IN | FUCHS | Lagermeister BF 2 | 001D8425 | Shell Gadus S3 V220C 2 | 1 | LITHIUM SOAP-BASED LONG-LIFE GREASE WITH EP PROPERTIES FOR PLAIN AND ROLLER BEARINGS. TEMPERATURE RANGE: -20°C TO +120 °C, SHORT-TERM UP TO +140 °C. HTTP://WWW.FUCHS-LUBRITECH.COM/CMS/SPIP.PHP?ID_PRODUKT=4539&ID_RUBRIQUE=21&PAGE=PRODUKT |  | PRODUCT DESCRIPTION : PREMIUM MULTIPURPOSE EXTREME-PRESSURE GREASE APPLICATION : GREASE LUBRICATION OF HEAVY-DUTY BEARINGS USED IN MACHINERY FOUND IN THE FOLLOWING APPLICATIONS: CONTINUOUS CASTING, VIBRATING SIEVES, QUARRIES ,BREAKERS, ROLLER CONVEYORS, AUTOMOTIVE WHEELBEARINGS THICKENER : LITHIUM COMPLEX NLGI GRADE : 2 OPERATING TEMPERATURE : -20 TO 150 C VISCOSITY @ 40 C : 220 CST | VISCOSITY OF LAGERMEISTER BF 2 IS NOT SHOWN IN ITS PRODUCT DATASHEET. IF THE REQUIREMENT IS ISO VG 220 THEN GADUS S3 V220C 2 IS INDEED IS THE SUITABLE ALTERNATIVE
en_IN | IN | FUCHS | Renolit EP2 Grease | 001D8425 | Shell Gadus S3 V220C 2 | 2 |  |  | PRODUCT DESCRIPTION : PREMIUM MULTIPURPOSE EXTREME-PRESSURE GREASE APPLICATION : GREASE LUBRICATION OF HEAVY-DUTY BEARINGS USED IN MACHINERY FOUND IN THE FOLLOWING APPLICATIONS: CONTINUOUS CASTING, VIBRATING SIEVES, QUARRIES ,BREAKERS, ROLLER CONVEYORS, AUTOMOTIVE WHEELBEARINGS THICKENER : LITHIUM COMPLEX NLGI GRADE : 2 OPERATING TEMPERATURE : -20 TO 150 C VISCOSITY @ 40 C : 220 CST | NOTE THE DIFFERENCE IN VISCOSITY GRADE.
en_IN | IN | FUCHS | Renolit Duraplex EP 2 | 001D8425 | Shell Gadus S3 V220C 2 | 1 | THICKENER : LITHIUM COMPLEX NLGI GRADE : 2 VISCOSITY @ 40 C : 112 CST |  | PRODUCT DESCRIPTION : PREMIUM MULTIPURPOSE EXTREME-PRESSURE GREASE APPLICATION : GREASE LUBRICATION OF HEAVY-DUTY BEARINGS USED IN MACHINERY FOUND IN THE FOLLOWING APPLICATIONS: CONTINUOUS CASTING, VIBRATING SIEVES, QUARRIES ,BREAKERS, ROLLER CONVEYORS, AUTOMOTIVE WHEELBEARINGS THICKENER : LITHIUM COMPLEX NLGI GRADE : 2 OPERATING TEMPERATURE : -20 TO 150 C VISCOSITY @ 40 C : 220 CST
en_IN | IN | FUCHS | Renolit CZ 2 | 001D8425 | Shell Gadus S3 V220C 2 | 2 | PRODUCT DESCRIPTION : WATER RESISTANT, BOUNDARY LUBRICATING GREASE APPLICATION : LINKAGES, PINS, BUSHES, SPLINES, LEAD SCREWS AND MECHANISMS THICKENER : ANHYDROUS CALCIUM SOAP NLGI GRADE : 2 VISCOSITY @ 40 C : 135 CST BASEOIL TYPE : MINERAL COLOR : WHITE |  | MULTIPURPOSE CONVENIENCE, ESPECIALLY FOR HEAVY-DUTY BEARINGS OPERATING AT HIGH TEMPERATURE AND UNDER LOAD. APPROVAL INCLUDES ASTM D4950-08 GC-LB AND SEP 18 12 53 NLGI 2 THICKENER LITHIUM COMPLEX OPERATING RANGE: -20 TO 140 DEG C (PEAK 150DEG C) BASE OIL VISCO AT 40 DEG C 220 CST | BASE OIL VISCOSITY IS ISO VG 220
en_IN | IN | FUCHS | Titan Utto | 001D8246 | Shell Spirax S4 TXM | 1 | · FORD M2C-134-D · JOHN DEERE J20C · MASSEY FERGUSON M1135 M1141 M1143 · NEW HOLLAND NH 410B · VOLVO VME WB101 |  | PREMIUM, SAE 10W-30, MULTI-FUNCTIONAL TRACTOR TRANSMISSION AND HYDRAULIC OIL SPECIFICATION AND APPROVALS API GEAR PERFORMANCE API GL-4 CASE NEW HOLLAND MAT-3525 M2C-134 A-D FNHA-2-D.201.00 JOHN DEERE JDM-J20C MASSEY-FERGUSON M1143 M1145 VOLVO WB 101 ZF TE-ML 03E, 05F, 06D, 06K, 17E, 21F CATERPILLAR TO-2 (OBSOLETE) KOMATSU RECOMMENDED FOR USE IN CERTAIN CONSTRUCTION EQUIPMENTS SPIRAX S4 TXM IS ALSO RECOMMENDED FOR USE IN CASE EQUIPMENT WHERE FLUIDS MEETING MS 1207, 1209 OR 1210 ARE SPECIFIED. SPIRAX S4 TXM CAN BE USED WHEN A SAE J 306 85W GRADE IS RECOMMENDED
en_IN | IN | FUCHS | Titan Utto F | 001D8246 | Shell Spirax S4 TXM | 1 | GL-4, M2C 86C |  | PREMIUM, SAE 10W-30, MULTI-FUNCTIONAL TRACTOR TRANSMISSION AND HYDRAULIC OIL SPECIFICATION AND APPROVALS API GEAR PERFORMANCE API GL-4 CASE NEW HOLLAND MAT-3525 M2C-134 A-D FNHA-2-D.201.00 JOHN DEERE JDM-J20C MASSEY-FERGUSON M1143 M1145 VOLVO WB 101 ZF TE-ML 03E, 05F, 06D, 06K, 17E, 21F CATERPILLAR TO-2 (OBSOLETE) KOMATSU RECOMMENDED FOR USE IN CERTAIN CONSTRUCTION EQUIPMENTS SPIRAX S4 TXM IS ALSO RECOMMENDED FOR USE IN CASE EQUIPMENT WHERE FLUIDS MEETING MS 1207, 1209 OR 1210 ARE SPECIFIED. SPIRAX S4 TXM CAN BE USED WHEN A SAE J 306 85W GRADE IS RECOMMENDED
en_IN | IN | FUCHS | Titan Utto Hydra 80W, 20W-30 | 001D8246 | Shell Spirax S4 TXM | 1 | TE-ML 03E, M2C 86C/134D, MS 1207/1209, MF 1135/1143, J20C |  | PREMIUM, SAE 10W-30, MULTI-FUNCTIONAL TRACTOR TRANSMISSION AND HYDRAULIC OIL SPECIFICATION AND APPROVALS API GEAR PERFORMANCE API GL-4 CASE NEW HOLLAND MAT-3525 M2C-134 A-D FNHA-2-D.201.00 JOHN DEERE JDM-J20C MASSEY-FERGUSON M1143 M1145 VOLVO WB 101 ZF TE-ML 03E, 05F, 06D, 06K, 17E, 21F CATERPILLAR TO-2 (OBSOLETE) KOMATSU RECOMMENDED FOR USE IN CERTAIN CONSTRUCTION EQUIPMENTS SPIRAX S4 TXM IS ALSO RECOMMENDED FOR USE IN CASE EQUIPMENT WHERE FLUIDS MEETING MS 1207, 1209 OR 1210 ARE SPECIFIED. SPIRAX S4 TXM CAN BE USED WHEN A SAE J 306 85W GRADE IS RECOMMENDED
en_IN | IN | FUCHS | Agrifarm WET Brake | 001D8246 | Shell Spirax S4 TXM | 1 | LUBRICANT FOR OIL IMMERSED BRAKES. SAE 15W-30 SPECIFICATIONS  FORD M2C 86B/C  JOHN DEERE J20A  MASSEY FERGUSON M1135  ALLISON C3  CATERPILLAR TO-2 |  | PREMIUM, SAE 10W-30, MULTI-FUNCTIONAL TRACTOR TRANSMISSION AND HYDRAULIC OIL SPECIFICATION AND APPROVALS API GEAR PERFORMANCE API GL-4 CASE NEW HOLLAND MAT-3525 M2C-134 A-D FNHA-2-D.201.00 JOHN DEERE JDM-J20C MASSEY-FERGUSON M1143 M1145 VOLVO WB 101 ZF TE-ML 03E, 05F, 06D, 06K, 17E, 21F CATERPILLAR TO-2 (OBSOLETE) KOMATSU RECOMMENDED FOR USE IN CERTAIN CONSTRUCTION EQUIPMENTS SPIRAX S4 TXM IS ALSO RECOMMENDED FOR USE IN CASE EQUIPMENT WHERE FLUIDS MEETING MS 1207, 1209 OR 1210 ARE SPECIFIED. SPIRAX S4 TXM CAN BE USED WHEN A SAE J 306 85W GRADE IS RECOMMENDED
en_IN | IN | FUCHS | Titan Utto PRO | 001D8246 | Shell Spirax S4 TXM | 1 | API GL-4 SAE J 306: 75W-80 VOLVO WB 101 MEETS ALLISON C-4 CASE MS 1207/1209/1210 FORD M2C86-C FORD M2C134-D JDM J 20 C / D KOMATSU AXO 80 (KES 07.866) KUBOTA UDT MASSEY FERGUSON CMS 1135 / 1143 VOLVO WB 102 ZF-TE ML 03E, 03F, 05F, 06K |  | API GEAR PERFORMANCE API GL-4 CASE NEW HOLLAND MAT-3525 M2C-134 A-D FNHA-2-D.201.00 JOHN DEERE JDM-J20C MASSEY-FERGUSON M1143 M1145 VOLVO WB 101 ZF TE-ML 03E, 05F, 06D, 06K, 17E CATERPILLAR TO-2 (OBSOLETE) KOMATSU RECOMMENDED FOR USE IN CERTAIN CONSTRUCTION EQUIPMENTS SPIRAX S4 TXM IS ALSO RECOMMENDED FOR USE IN CASE EQUIPMENT WHERE FLUIDS MEETING MS 1204, 1206, 1207, 1209 OR 1210 ARE SPECIFIED. SPIRAX S4 TXM CAN BE USED WHEN A SAE J 306 85W GRADE IS RECOMMENDED | NOT APPROVED AGAINST VOLVO WB 102
en_IN | IN | FUCHS | Titan TXE 10 | 001C4570 | Shell Rimula R3 10W (CF) | 1 | • US MILITARY MIL-L-46152B • US MILITARY MIL-L-2104D • API CD/CF/SF • CATERPILLAR SERIES 3 TO-2 • ALLISON C3 • ZF TE ML 03B (TITAN TXE 10 ONLY) |  | SAE 10W, API CF
en_IN | IN | FUCHS | Renogear V150 EP | 001F1174 | Shell Omala S2 GX 150 | 1 | CLP TYPE MINERAL BASED INDUSTRIAL GEAR OIL |  | EXTREME-PRESSURE OILS DESIGNED PRIMARILY FOR THE LUBRICATION OF HEAVY DUTY INDUSTRIAL GEARS MEETS ISO 12925-1 TYPE CKD, EXCEPT ISO 680-1000. ISO 680 MEETS CKC. MEETS DIN 51517- PART 3 (CLP), EXCEPT ISO 1000 MEETS AGMA 9005- EO2 (EP) MEETS US STEEL 224 MEETS DAVID BROWN S1.53.101,102,103,104 MEETS MAG (CINCINATTI MACHINE) P34,35,59,63, 74, 76-78
en_IN | IN | FUCHS | Renolit LX EP 2 | 001D8425 | Shell Gadus S3 V220C 2 | 1 | RENOLIT LX EP 2 GREASE IS A LONG-LIFE GREASE SUITABLE FOR THE MAJORITY OF INDUSTRIAL AND AUTOMOTIVE APPLICATIONS. THIS PRODUCT CAN ALSO BE USED AS GENERAL PURPOSE GREASE IN ORDER TO AID PRODUCT RATIONALISATION IN HEAVY INDUSTRIAL APPLICATIONS. SPECIFICATIONS · APPROVED TO FORD MOTOR CO. SPECIFICATIONS WSD-M1C-228A AND SAM 1C 9111A. · APPROVED TO LEYLAND BUS SPECIFICATION GX. OPERATING TEMPERATURE RANGE: -30 TO 160C THICKENER: LITHIUM COMPLEX VISCOSITY @40C: 158CST VSICOSITY @100C: 15.5CST |  | PRODUCT DESCRIPTION : PREMIUM MULTIPURPOSE EXTREME-PRESSURE GREASE APPLICATION : GREASE LUBRICATION OF HEAVY-DUTY BEARINGS USED IN MACHINERY FOUND IN THE FOLLOWING APPLICATIONS: CONTINUOUS CASTING, VIBRATING SIEVES, QUARRIES ,BREAKERS, ROLLER CONVEYORS, AUTOMOTIVE WHEELBEARINGS THICKENER : LITHIUM COMPLEX NLGI GRADE : 2 OPERATING TEMPERATURE : -20 TO 150 C VISCOSITY @ 40 C : 220 CST
en_IN | IN | FUCHS | Renogear V220EP | 001F1177 | Shell Omala S2 GX 220 | 1 | CLP TYPE MINERAL BASED INDUSTRIAL GEAR OIL |  | EXTREME-PRESSURE OILS DESIGNED PRIMARILY FOR THE LUBRICATION OF HEAVY DUTY INDUSTRIAL GEARS MEETS ISO 12925-1 TYPE CKD, EXCEPT ISO 680-1000. ISO 680 MEETS CKC. MEETS DIN 51517- PART 3 (CLP), EXCEPT ISO 1000 MEETS AGMA 9005- EO2 (EP) MEETS US STEEL 224 MEETS DAVID BROWN S1.53.101,102,103,104 MEETS MAG (CINCINATTI MACHINE) P34,35,59,63, 74, 76-78
en_IN | IN | FUCHS | Valvoline HD SAE 40 Engine Oil | 001C4573 | Shell Rimula R3+ 40 | 1 | API CF-4, SG MAN 270 |  | MONOGRADE HEAVY DUTY DIESEL ENGINE OILS API CF MAN 270 MB 228.0 MTU CATEGORY 1 ACEA E2
en_IN | IN | FUCHS | Renep 220 | 001F1177 | Shell Omala S2 GX 220 | 1 |  |  | EXTREME-PRESSURE OILS DESIGNED PRIMARILY FOR THE LUBRICATION OF HEAVY DUTY INDUSTRIAL GEARS MEETS ISO 12925-1 TYPE CKD, EXCEPT ISO 680-1000. ISO 680 MEETS CKC. MEETS DIN 51517- PART 3 (CLP), EXCEPT ISO 1000 MEETS AGMA 9005- EO2 (EP) MEETS US STEEL 224 MEETS DAVID BROWN S1.53.101,102,103,104 MEETS MAG (CINCINATTI MACHINE) P34,35,59,63, 74, 76-78
en_IN | IN | FUCHS | Titan Supersyn 5W-40 | 001H2263 | Helix Ultra 5W-40 | 1 | FULLY SYNTHETIC ACEA A3/B4 API SM/CF BMW LONGLIFE-98 MB-APPROVAL 229.3 PORSCHE VW 502 00/505 00 FIAT 9.55535-H2/M2/N2/Z2 HTTP://WWW.OPIEOILS.CO.UK/P-984-FUCHS-TITAN-SUPERSYN-5W-40-HIGH-PERFORMANCE-FULLY-SYNTHETIC-ENGINE-OIL.ASPX |  | FULLY SYNTHETIC API SN/CF ACEA A3/B3, A3/B4 BMW LL-01 MB APPROVAL 229.5, 226.5 VW 502.00/505.00 PORSCHE A40 RN0700, RN0710 PSA B71 2296 FERRARI MEETS THE REQUIREMENTS OF FIAT 9.55535-Z2 & FIAT 9.55535-GH2 CHRYSLER MS-10725 CHRYSLER MS-12991
en_IN | IN | FUCHS | Titan Utto TO4 50 | 001D8252 | Shell Spirax S4 CX 50 | 1 | • CATERPILLAR TO-4 • ALLISON C-4 • KOMATSU KES 07.868.1 • ZF TE-ML 01, 03C, 07F • EATON VICKERS EH-1027C • TEMEC/TCC • KOMATSU DRESSER • DANA POWERSHIFT • API CF, CF2 |  | CAT TO-4, ALLISON C4
en_IN | IN | FUCHS | Renolin AC 100 | 001D7779 | Shell Corena S2 P 100 | 1 | MINERAL BASED AIR COMPRESSOR OIL. ISO VG 100 IS PRIMARILY RECOMMENDED FOR PISTON TYPE COMPRESSORS |  | HIGH QUALITY AIR COMPRESSOR OIL DESIGNED TO DELIVER THE LUBRICATION PERFORMANCE FOR HIGH PRESSURE RECIPROCATING COMPRESSORS. IT IS SUITABLE FOR MOST RECIPROCATING AIR COMPRESSORS RUNNING AT UP TO 220C DISCHARGE TEMPERATURES AT ELEVATED PRESSURES. | FOR RECIPROCATING COMPRESSOR APPLICATIONS
en_IN | IN | FUCHS | Titan Supersyn Longlife 5W-40 | 001H2263 | Helix Ultra 5W-40 | 1 | ACEA A3 / ACEA B4 API SM / CF BMW LONGLIFE-01 / BMW LL01 / BMW LL-01 MERCEDES MB 229.5 - APPROVED BY MERCEDES AMG VW 502.00 / VW 505.00 PORSCHE / PORSCHE A40 HTTP://WWW.OPIEOILS.CO.UK/P-68924-FUCHS-TITAN-SUPERSYN-LONGLIFE-5W-40-SYNTHETIC-ENGINE-OIL-FOR-BMW-AMG-MERCEDES.ASPX |  | FULLY SYNTHETIC API SN/CF ACEA A3/B3, A3/B4 BMW LL-01 MB APPROVAL 229.5, 226.5 VW 502.00/505.00 PORSCHE A40 RN0700, RN0710 PSA B71 2296 FERRARI MEETS THE REQUIREMENTS OF FIAT 9.55535-Z2 & FIAT 9.55535-GH2 CHRYSLER MS-10725 CHRYSLER MS-12991
en_IN | IN | FUCHS | Renolin B20 VG68 | 001D7745 | Shell Tellus S2 M 68 | 1 | HM TYPE HYDRAULIC OIL |  | TELLUS S2 M FLUIDS HAVE THE FOLLOWING APPROVALS: DENISON HYDRAULICS (HF-0, HF-1, HF-2) CINCINNATI MACHINE P-68 (ISO 32), P-70 (ISO 46), P-69 (ISO 68) EATON VICKERS M-2950 S EATON VICKERS I-286 S TELLUS S2 M FLUIDS ARE LISTED BY: BOSCH REXROTH REF 17421-001 AND RD 220-1/04.03 TELLUS S2 M FLUIDS MEET OR EXCEED THE REQUIREMENTS OF THE FOLLOWING STANDARDS: ISO 11158 (HM FLUIDS) AFNOR NF-E 48-603 ASTM 6158-05 (HM FLUIDS) DIN 51524 PART 2 HLP TYPE SWEDISH STANDARD SS 15 54 34 AM GB 111181-1-94 (HM FLUIDS)
en_IN | IN | FUCHS | Renolin B 20 VG 68 | 001D7745 | Shell Tellus S2 M 68 | 1 | HIGH QUALITY HM HYDRAULIC OILS |  | TELLUS S2 M FLUIDS HAVE THE FOLLOWING APPROVALS: DENISON HYDRAULICS (HF-0, HF-1, HF-2) CINCINNATI MACHINE P-68 (ISO 32), P-70 (ISO 46), P-69 (ISO 68) EATON VICKERS M-2950 S EATON VICKERS I-286 S TELLUS S2 M FLUIDS ARE LISTED BY: BOSCH REXROTH REF 17421-001 AND RD 220-1/04.03 TELLUS S2 M FLUIDS MEET OR EXCEED THE REQUIREMENTS OF THE FOLLOWING STANDARDS: ISO 11158 (HM FLUIDS) AFNOR NF-E 48-603 ASTM 6158-05 (HM FLUIDS) DIN 51524 PART 2 HLP TYPE SWEDISH STANDARD SS 15 54 34 AM GB 111181-1-94 (HM FLUIDS)
en_IN | IN | FUCHS | Renolit MP 3 | 001D8464 | Shell Gadus S2 V100 3 | 1 | APPLICATION :STANDARD, MULTIPURPOSE EP GREASE. SUITABLE FOR LOW TEMPERATURES OPERATING TEMPERATURE : -40 °C TO +120 °C THICKENER : LITHIUM NLGI : 3 |  | APPLICATION : GENERAL PURPOSE INDUSTRIAL GREASES OPERATING TEMPERATURE : -30 °C TO +130 °C THICKENER : LITHIUM NLGI : 3 VISCOSITY@ 40 C : 100 CST
en_IN | IN | FUCHS | Renolin CL 68 | 001D7745 | Shell Tellus S2 M 68 | 1 |  |  | TELLUS S2 M FLUIDS HAVE THE FOLLOWING APPROVALS: DENISON HYDRAULICS (HF-0, HF-1, HF-2) CINCINNATI MACHINE P-68 (ISO 32), P-70 (ISO 46), P-69 (ISO 68) EATON VICKERS M-2950 S EATON VICKERS I-286 S TELLUS S2 M FLUIDS ARE LISTED BY: BOSCH REXROTH REF 17421-001 AND RD 220-1/04.03 TELLUS S2 M FLUIDS MEET OR EXCEED THE REQUIREMENTS OF THE FOLLOWING STANDARDS: ISO 11158 (HM FLUIDS) AFNOR NF-E 48-603 ASTM 6158-05 (HM FLUIDS) DIN 51524 PART 2 HLP TYPE SWEDISH STANDARD SS 15 54 34 AM GB 111181-1-94 (HM FLUIDS)
en_IN | IN | FUCHS | Gearmaster CLP 220 | 001F1177 | Shell Omala S2 GX 220 | 1 |  |  | EXTREME-PRESSURE OILS DESIGNED PRIMARILY FOR THE LUBRICATION OF HEAVY DUTY INDUSTRIAL GEARS MEETS ISO 12925-1 TYPE CKD, EXCEPT ISO 680-1000. ISO 680 MEETS CKC. MEETS DIN 51517- PART 3 (CLP), EXCEPT ISO 1000 MEETS AGMA 9005- EO2 (EP) MEETS US STEEL 224 MEETS DAVID BROWN S1.53.101,102,103,104 MEETS MAG (CINCINATTI MACHINE) P34,35,59,63, 74, 76-78
en_IN | IN | FUCHS | Renogear V 68EP | 001F1172 | Shell Omala S2 GX 68 | 1 |  |  | EXTREME-PRESSURE OILS DESIGNED PRIMARILY FOR THE LUBRICATION OF HEAVY DUTY INDUSTRIAL GEARS MEETS ISO 12925-1 TYPE CKD, EXCEPT ISO 680-1000. ISO 680 MEETS CKC. MEETS DIN 51517- PART 3 (CLP), EXCEPT ISO 1000 MEETS AGMA 9005- EO2 (EP) MEETS US STEEL 224 MEETS DAVID BROWN S1.53.101,102,103,104 MEETS MAG (CINCINATTI MACHINE) P34,35,59,63, 74, 76-78
en_IN | IN | FUCHS | Renolin VG68 | 001D7745 | Shell Tellus S2 M 68 | 1 | CLP LUBRICATING OIL AND HYDRAULIC OIL HLP WITH ADDITIVES TO IMPROVE RESISTANCE TO AGING AND WEAR AND CORROSION PROTECTION. HYDRAULICKÝ OLEJ TŘÍDY HLP DLE DIN 51 524-2, ISO 11158-HM. HLP HYDRAULIC OIL CLASS ACCORDING TO DIN 51 524-2, ISO 11158-HM. |  | TELLUS S2 M FLUIDS HAVE THE FOLLOWING APPROVALS: DENISON HYDRAULICS (HF-0, HF-1, HF-2) CINCINNATI MACHINE P-68 (ISO 32), P-70 (ISO 46), P-69 (ISO 68) EATON VICKERS M-2950 S EATON VICKERS I-286 S TELLUS S2 M FLUIDS ARE LISTED BY: BOSCH REXROTH REF 17421-001 AND RD 220-1/04.03 TELLUS S2 M FLUIDS MEET OR EXCEED THE REQUIREMENTS OF THE FOLLOWING STANDARDS: ISO 11158 (HM FLUIDS) AFNOR NF-E 48-603 ASTM 6158-05 (HM FLUIDS) DIN 51524 PART 2 HLP TYPE SWEDISH STANDARD SS 15 54 34 AM GB 111181-1-94 (HM FLUIDS)
en_IN | IN | FUCHS | Valvoline ATF Type D | 001D8298 | Shell Spirax S3 ATF MD3 | 1 | GM DEXRON IID FORD MERCON MERCEDES-BENZ 236.6 MAN 339 Z-1, V-1 (FORMER TYPE D). BMW GROUP 24 ZF TE-ML-03D, 04D, 09X, 11A, 14A, 17C. VOITH H55.633533 (FORMER G 607). ALLISON C-4 CATERPILLAR TO-2 |  | MEETS GM DEXRON III, FORD MERCON/ ALLISON C-4
en_IN | IN | FUCHS | Titan ATF 10 | 001D8298 | Shell Spirax S3 ATF MD3 | 1 | ATF FOR TRANSMISSIONS, POWER STEERING SYSTEMS AND HYDRAULIC DRIVES WHICH REQUIRE A GM-SPECIFICATION TYPE A, SUFFIX A FLUID. MB-APPROVAL 236.2. MAN 339 TYPE A |  | MEETS GM DEXRON III, FORD MERCON/ ALLISON C-4
en_IN | IN | FUCHS | Titan ATF 3000 | 001D8298 | Shell Spirax S3 ATF MD3 | 1 | SPECIFICATIONS & APPROVALS: MAN 339 TYPE V1 MAN 339 TYPE Z1 MB-APPROVAL 236.6 VOITH 55.6335.XX (G 607) ZF TE-ML 02F, 03D,04D, 14A, 17C FUCHS RECOMMENDATIONS: DEXRON II (D) ALLISON C-4 CAT TO-2 FORD MERCON FORD M2C185-A FORD M2C138-CJ FORD M2C166-H FORD M2C9010-A OPEL 19 40 700 OPEL 19 40 707 RENK-DOROMAT VOLVO VW ZF TE-ML 09, 11A |  | MEETS GM DEXRON III, FORD MERCON/ ALLISON C-4
en_IN | IN | FUCHS | Renolit EP1 Grease | 001D8450 | Shell Gadus S2 V220 1 | 1 |  |  | APPLICATION : HIGH PERFORMANCE MULTIPURPOSE EXTREME PRESSURE GREASE THICKENER : LITHIUM NLGI GRADE : 1 VISCOSITY @ 40C : 220 CST OPERATING TEMPERATURE : -20C TO 120C
en_IN | IN | FUCHS | Urethyn MP2 | 001D8546 | Shell Gadus S3 T220 2 | 1 | POLYUREA, MINERAL BASED GREASE FIELDS OF APPLICATION URETHYN MP 2, AS A HIGH TEMPERATURE EP GREASE, IS DESIGNED FOR PLAIN AND ROLLER BEARING APPLICATIONS IN FOR EXAMPLE, HOT BEARING LUBRICATION ON ROAD PAVERS, ELECTRIC MOTOR BEARINGS WITH VERY LONG RE-GREASING INTERVALS, LOW-MAINTENANCE VENTILATOR BEARINGS, ROLLER BEARINGS IN CONTINUOUS CASTING PLANTS, PUMP, VENTILATOR AND COMPRESSOR BEARINGS IN THE CHEMICAL INDUSTRY. TEMPERATURE RANGE: -20 / +180 °C, SHORT-TERM UP TO +200 °C |  | PREMIUM MULTIPURPOE EXTREME PRESSURE GREASES THICKENER: POLYUREA TEMPERATURE RANGE: -10 TO 150C BASE OIL: MINERAL VISCOSITY: ISO VG 220
en_IN | IN | FUCHS | Titan XTR 10W-40 | 001C9539 | Helix HX7 10W-40 | 1 | SEMI SYNTHETIC SAE 10W/40 CCMC G5 D4 PD-2 ACEA A3, B3, B4 API SL/SJ/CF MB 227.5, 229.1 VW 500.00 505.00 US MILITARY MIL-L-46152D GENERAL MOTORS GM 6049M REGISTERED WITH MG ROVER HTTP://IFMIRELAND.IE/IMAGES/APRIL/DOCS/PLANT/TITAN%20XTR%2010W_40.PDF |  | API SN/CF, ACEA A3/B3, A3/B4, JASO SG+, MB 229.3,VW 502.00, 505.00, RENAULT RN 0700, 0710, MEETS THE REQUIREMENTS OF FIAT 9.55535-G2
en_IN | IN | FUCHS | Renolin AF 46 | 001D7759 | Shell Tellus S3 M 46 | 1 |  |  | PREMIUM ASHLESS INDUSTRIAL HYDRAULIC FLUID SHELL TELLUS S3 M FLUIDS HAVE THE FOLLOWING APPROVALS: DENISON HYDRAULICS (HF-0, HF-1 AND HF-2) EATON VICKERS (BROCHURE 694) MAG (CINCINNATI MACHINE) P-68 (ISO 32), P-70 (ISO 46), P-69 (ISO 68) SHELL TELLUS S3 M FLUIDS MEET OR EXCEED THE REQUIREMENTS OF THE FOLLOWING STANDARDS: ISO 11158 (HM FLUIDS) DIN 51524-2 (HLP OILS) ASTM 6158 (HM MINERAL OILS) SS 15 54 34
en_IN | IN | FUCHS | Renolin ZAF 46B | 001D7759 | Shell Tellus S3 M 46 | 1 | ZINC- AND ASH-FREE HM HYDRAULIC OILS AND CKC LUBRICATING OILS |  | PREMIUM ASHLESS INDUSTRIAL HYDRAULIC FLUID SHELL TELLUS S3 M FLUIDS HAVE THE FOLLOWING APPROVALS: DENISON HYDRAULICS (HF-0, HF-1 AND HF-2) EATON VICKERS (BROCHURE 694) MAG (CINCINNATI MACHINE) P-68 (ISO 32), P-70 (ISO 46), P-69 (ISO 68) SHELL TELLUS S3 M FLUIDS MEET OR EXCEED THE REQUIREMENTS OF THE FOLLOWING STANDARDS: ISO 11158 (HM FLUIDS) DIN 51524-2 (HLP OILS) ASTM 6158 (HM MINERAL OILS) SS 15 54 34
en_IN | IN | FUCHS | Renolin B32 HVI | 001D7749 | Shell Tellus S2 V 32 | 1 | HIGH VISCOSITY INDEX HYDRAULIC OIL |  | SHELL TELLUS S2 V FLUIDS HAVE THE FOLLOWING APPROVALS: DENISON HYDRAULICS (HF-0, HF-1, HF-2) CINCINNATI MACHINE P-68 (ISO 32), P-70 (ISO 46), P-69 (ISO 68) EATON VICKERS M-2950 S EATON VICKERS I-286 S SHELL TELLUS S2 V FLUIDS MEET OR EXCEED THE REQUIREMENTS OF: SWEDISH STANDARD SS 15 54 34 AM ISO 11158 (HV FLUIDS) AFNOR NF-E 48-603 ASTM 6158-05 (HV FLUIDS) DIN 51524 PART 3 HVLP TYPE GB 111181-1-94 (HV FLUIDS)
en_IN | IN | FUCHS | Titan Supersyn 5W-40 | 001A9013 | Helix Ultra 5W-40 | 1 | FULLY SYNTHETIC ACEA A3/B4 API SM/CF BMW LONGLIFE-98 MB-APPROVAL 229.3 PORSCHE VW 502 00/505 00 FIAT 9.55535-H2/M2/N2/Z2 HTTP://WWW.OPIEOILS.CO.UK/P-984-FUCHS-TITAN-SUPERSYN-5W-40-HIGH-PERFORMANCE-FULLY-SYNTHETIC-ENGINE-OIL.ASPX |  | FULLY SYNTHETIC API SN/CF ACEA A3/B3, A3/B4 BMW LL-01 MB APPROVAL 229.5, 226.5 VW 502.00/505.00 PORSCHE A40 RN0700, RN0710 PSA B71 2296 FERRARI MEETS THE REQUIREMENTS OF FIAT 9.55535-Z2 & FIAT 9.55535-GH2 CHRYSLER MS-10725 CHRYSLER MS-12991
en_IN | IN | FUCHS | Titan Supersyn Longlife 5W-40 | 001A9013 | Helix Ultra 5W-40 | 1 | ACEA A3 / ACEA B4 API SM / CF BMW LONGLIFE-01 / BMW LL01 / BMW LL-01 MERCEDES MB 229.5 - APPROVED BY MERCEDES AMG VW 502.00 / VW 505.00 PORSCHE / PORSCHE A40 HTTP://WWW.OPIEOILS.CO.UK/P-68924-FUCHS-TITAN-SUPERSYN-LONGLIFE-5W-40-SYNTHETIC-ENGINE-OIL-FOR-BMW-AMG-MERCEDES.ASPX |  | FULLY SYNTHETIC API SN/CF ACEA A3/B3, A3/B4 BMW LL-01 MB APPROVAL 229.5, 226.5 VW 502.00/505.00 PORSCHE A40 RN0700, RN0710 PSA B71 2296 FERRARI MEETS THE REQUIREMENTS OF FIAT 9.55535-Z2 & FIAT 9.55535-GH2 CHRYSLER MS-10725 CHRYSLER MS-12991
en_IN | IN | FUCHS | Renolin CL 100 | 001D7746 | Shell Tellus S2 M 100 | 1 | HM TYPE HYDRAULIC OIL |  | TELLUS S2 M FLUIDS HAVE THE FOLLOWING APPROVALS: DENISON HYDRAULICS (HF-0, HF-1, HF-2) CINCINNATI MACHINE P-68 (ISO 32), P-70 (ISO 46), P-69 (ISO 68) EATON VICKERS M-2950 S EATON VICKERS I-286 S TELLUS S2 M FLUIDS ARE LISTED BY: BOSCH REXROTH REF 17421-001 AND RD 220-1/04.03 TELLUS S2 M FLUIDS MEET OR EXCEED THE REQUIREMENTS OF THE FOLLOWING STANDARDS: ISO 11158 (HM FLUIDS) AFNOR NF-E 48-603 ASTM 6158-05 (HM FLUIDS) DIN 51524 PART 2 HLP TYPE SWEDISH STANDARD SS 15 54 34 AM GB 111181-1-94 (HM FLUIDS)
en_IN | IN | FUCHS | Renolin B 30 VG 100 | 001D7746 | Shell Tellus S2 M 100 | 1 | HYDRAULIC OIL DIN 51 524-2. HLP TYPE ISO 6743/4, HM ISO 6743/6 , CKC |  | TELLUS S2 M FLUIDS HAVE THE FOLLOWING APPROVALS: DENISON HYDRAULICS (HF-0, HF-1, HF-2) CINCINNATI MACHINE P-68 (ISO 32), P-70 (ISO 46), P-69 (ISO 68) EATON VICKERS M-2950 S EATON VICKERS I-286 S TELLUS S2 M FLUIDS ARE LISTED BY: BOSCH REXROTH REF 17421-001 AND RD 220-1/04.03 TELLUS S2 M FLUIDS MEET OR EXCEED THE REQUIREMENTS OF THE FOLLOWING STANDARDS: ISO 11158 (HM FLUIDS) AFNOR NF-E 48-603 ASTM 6158-05 (HM FLUIDS) DIN 51524 PART 2 HLP TYPE SWEDISH STANDARD SS 15 54 34 AM GB 111181-1-94 (HM FLUIDS)
en_IN | IN | FUCHS | Renolin ZAF 10B | 001D7737 | Shell Morlina S2 BL 10 | 2 | ZINC- AND ASH-FREE HM HYDRAULIC OILS AND CKC LUBRICATING OILS |  |  | ZINC FREE BEARING & CIRCULATING OIL
en_IN | IN | FUCHS | Renolit EP 0 | 001D8448 | Shell Gadus S2 V220 0 | 1 | RENOLIT EP GREASES ARE HIGH SPECIFICATION, GENERAL PURPOSE GREASES SUITABLE FOR MANY INDUSTRIAL AND AUTOMOTIVE APPLICATIONS. RENOLIT EP 0 GREASE WILL PROVIDE FOR AN EFFICIENT LEVEL OF PUMPABILITY IN SMALL BORE SYSTEMS, WHICH MEANS THAT EVEN WHEN THE POINT OF APPLICATION IS REMOTE FROM THE MOTIVE SOURCE THERE WILL BE NO SIGNIFICANT PRESSURE DIFFERENTIAL TO OVERCOME. THIS FACTOR IS CRITICAL WHEN SELECTING THE CORRECT LUBRICANT TO BE SUPPLIED VIA CONVENTIONAL AND MODERN AUTOMATIC LUBRICATION SYSTEMS. OPERATING TEMPERATURE RANGE: -30 TO 100C THICKENER: LITHIUM VISCOSITY @40C: 230CST VSICOSITY @100C: 17.5CST |  | SHELL GADUS S2 V220 GREASES 0 ARE SPECIFICALLY DESIGNED FOR: -STEEL MILL LUBRICATION WHERE A SOFTER GREASE IS NECESSARY FOR SPECIALISED DISPENSING SYSTEMS. - HEAVY DUTY PLAIN AND ROLLING ELEMENT BEARINGS OPERATING UNDER HARSH CONDITIONS INCLUDING SHOCK LOADING IN WET ENVIRONMENTS OPERATING TEMPERATURE RANGE: -20°C TO 100°C FOR BEARINGS OPERATING AT 75% OF THE MAXIMUM RATED SPEED (CAN WITHSTAND UP TO 120°C INTERMITTENTLY) THICKENER: LITHIUM VISCOSITY @40C: 220CST VSICOSITY @100C: 19CST
en_IN | IN | FUCHS | Renolit EP 00 | 001D8448 | Shell Gadus S2 V220 0 | 2 |  |  | SHELL GADUS S2 V220 GREASES 0 ARE SPECIFICALLY DESIGNED FOR: -STEEL MILL LUBRICATION WHERE A SOFTER GREASE IS NECESSARY FOR SPECIALISED DISPENSING SYSTEMS. - HEAVY DUTY PLAIN AND ROLLING ELEMENT BEARINGS OPERATING UNDER HARSH CONDITIONS INCLUDING SHOCK LOADING IN WET ENVIRONMENTS OPERATING TEMPERATURE RANGE: -20°C TO 100°C FOR BEARINGS OPERATING AT 75% OF THE MAXIMUM RATED SPEED (CAN WITHSTAND UP TO 120°C INTERMITTENTLY) THICKENER: LITHIUM VISCOSITY @40C: 220CST VSICOSITY @100C: 19CST | NLGI 0 PRODUCT
en_IN | IN | FUCHS | Renolit GFW 00 | 001D8448 | Shell Gadus S2 V220 0 | 2 | LITHIUM BASED, SEMIFLUID GREASE USED ON MEDIUM AND SMALL GEARBOXES, GEARED MOTORS, HAND DRILLING MACHINES, ANGLE GRINDERS EVEN AT HIGHER TEMP. -20 TO 120C. NLGI 00. TDS LINK HTTP://WWW.SONOL.CO.IL/SITES/SONOL/_MEDIA/CATALOG_PRODUCT2/286_CP_PDF3_F63A5.PDF |  | SHELL GADUS S2 V220 GREASES 0 ARE SPECIFICALLY DESIGNED FOR: -STEEL MILL LUBRICATION WHERE A SOFTER GREASE IS NECESSARY FOR SPECIALISED DISPENSING SYSTEMS. - HEAVY DUTY PLAIN AND ROLLING ELEMENT BEARINGS OPERATING UNDER HARSH CONDITIONS INCLUDING SHOCK LOADING IN WET ENVIRONMENTS OPERATING TEMPERATURE RANGE: -20°C TO 100°C FOR BEARINGS OPERATING AT 75% OF THE MAXIMUM RATED SPEED (CAN WITHSTAND UP TO 120°C INTERMITTENTLY) THICKENER: LITHIUM VISCOSITY @40C: 220CST VSICOSITY @100C: 19CST | NLGI 0 PRODUCT
en_IN | IN | FUCHS | Renolit MP 2 | 001D8463 | Shell Gadus S2 V100 2 | 1 | APPLICATION :STANDARD, MULTIPURPOSE EP GREASE. SUITABLE FOR LOW TEMPERATURES OPERATING TEMPERATURE : -40 °C TO +120 °C THICKENER : LITHIUM NLGI : 3 |  | HIGH PERFORMANCE MULTIPURPOSE GREASE BASED ON A NEW LITHIUM HYDROXYSTEARATE SOAP THICKENER FORTIFIED WITH ANTI-OXIDANT, ANTI-WEAR AND ANTI-RUST ADDITIVES. VERY GOOD PERFORMANCE UP TO +130°C, RESULTING IN LONGER BEARING LIFE.
en_IN | IN | FUCHS | Renolin GP 220 | 001D7802 | Shell Morlina S1 B 220 | 1 | GENERAL PURPOSE OIL |  | HIGH PERFORMANCE OILS DESIGNED TO PROVIDE EXCELLENT PROTECTION FOR MOST INDUSTRIAL BEARING AND CIRCULATING OIL SYSTEM APPLICATIONS, PARTICULARLY THOSE PROCESSES WHERE WATER SHEDDING IS IMPORTANT. MEETS THE MOST BASIC REQUIREMENTS OF THE MORGAN STANDARD FOR COMMON BEARING OILS DIN 51517-1 TYPE C VI 95
en_IN | IN | FUCHS | Renolin ZAF 68B | 001D7760 | Shell Tellus S3 M 68 | 1 | ZINC- AND ASH-FREE HM HYDRAULIC OILS AND CKC LUBRICATING OILS |  | PREMIUM ASHLESS INDUSTRIAL HYDRAULIC FLUID SHELL TELLUS S3 M FLUIDS HAVE THE FOLLOWING APPROVALS: DENISON HYDRAULICS (HF-0, HF-1 AND HF-2) EATON VICKERS (BROCHURE 694) MAG (CINCINNATI MACHINE) P-68 (ISO 32), P-70 (ISO 46), P-69 (ISO 68) SHELL TELLUS S3 M FLUIDS MEET OR EXCEED THE REQUIREMENTS OF THE FOLLOWING STANDARDS: ISO 11158 (HM FLUIDS) DIN 51524-2 (HLP OILS) ASTM 6158 (HM MINERAL OILS) SS 15 54 34
en_IN | IN | FUCHS | Renolin MR 3 | 001D7737 | Shell Morlina S2 BL 10 | 1 |  |  | SPECIAL LOW VISCOSITY, SOLVENT REFINED MINERAL OIL BLENDED WITH ZINC FREE ADDITIVES TO PROVIDE EXTENDED PERFORMANCE IN THE HIGH SPEED SPINDLES OF MACHINE TOOLS. ISO VG 10
en_IN | IN | FUCHS | Renolin MR 10 | 001D7737 | Shell Morlina S2 BL 10 | 1 | MULTIPURPOSE LUBRICATING OIL FOR BEARINGS, GEARBOXES AND HYDRAULIC SYSTEMS ISO VG 32 |  | TELLUS S2 M FLUIDS HAVE THE FOLLOWING APPROVALS: DENISON HYDRAULICS (HF-0, HF-1, HF-2) CINCINNATI MACHINE P-68 (ISO 32), P-70 (ISO 46), P-69 (ISO 68) EATON VICKERS M-2950 S EATON VICKERS I-286 S TELLUS S2 M FLUIDS ARE LISTED BY: BOSCH REXROTH REF 17421-001 AND RD 220-1/04.03 TELLUS S2 M FLUIDS MEET OR EXCEED THE REQUIREMENTS OF THE FOLLOWING STANDARDS: ISO 11158 (HM FLUIDS) AFNOR NF-E 48-603 ASTM 6158-05 (HM FLUIDS) DIN 51524 PART 2 HLP TYPE SWEDISH STANDARD SS 15 54 34 AM GB 111181-1-94 (HM FLUIDS)
en_IN | IN | FUCHS | Titan Gear LS 90 | 001D8278 | Shell Spirax S2 ALS 90 | 1 | · SAE GRADE 90 · API GL5 · API GL5 LS · ZF TE-ML 05C TE-ML 12C TE-ML 16E · TITAN GEAR LS 90 FULFILS THE SPECIFICATION M2C-104 A AND M2C-105 A AND IS SPECIFICALLY RECOMMENDED BY ZF FRIEDRICHSHAFEN FOR ITS LIMITED SLIP DIFFERENTIALS. |  | THERMALLY STABLE SUPER CAN ALSO BE CONSIDERED. API GL 5 LIMITED SLIP
en_IN | IN | FUCHS | Titan TO4 HD 30 | 001D8250 | Shell Spirax S4 CX 30 | 1 | IF THIS IS TITAN UTTO TO4 30: • CATERPILLAR TO-4 • ALLISON C-4 • KOMATSU KES 07.868.1 • ZF TE-ML 01, 03C, 07F • EATON VICKERS EH-1027C • TEMEC/TCC • KOMATSU DRESSER • DANA POWERSHIFT • API CF, CF2 |  | SPIRAX S4 CX 30 IS SUITABLE FOR USE WHERE THE FOLLOWING SPECIFICATIONS ARE CALLED FOR: CATERPILLAR TRACTOR - TO-4 ZF - TE-ML 03C, 07F SUITABLE FOR USE IN APPLICATIONS WHERE ALLISON C-4 TYPE FLUIDS ARE REQUIRED SPIRAX S4 CX 30 OIL IS SUITABLE FOR USE IN MANY POWERSHIFT OR MANUAL TRANSMISSIONS, WET BRAKE SYSTEMS, AND SOME HYDRAULIC SYSTEMS INCLUDING KOMATSU
en_IN | IN | FUCHS | Renolin MR 15 | 001D7744 | Shell Tellus S2 M 46 | 1 | MULTIPURPOSE LUBRICATING OIL FOR BEARINGS, GEARBOXES AND HYDRAULIC SYSTEMS HM 46 |  | TELLUS S2 M FLUIDS HAVE THE FOLLOWING APPROVALS: DENISON HYDRAULICS (HF-0, HF-1, HF-2) CINCINNATI MACHINE P-68 (ISO 32), P-70 (ISO 46), P-69 (ISO 68) EATON VICKERS M-2950 S EATON VICKERS I-286 S TELLUS S2 M FLUIDS ARE LISTED BY: BOSCH REXROTH REF 17421-001 AND RD 220-1/04.03 TELLUS S2 M FLUIDS MEET OR EXCEED THE REQUIREMENTS OF THE FOLLOWING STANDARDS: ISO 11158 (HM FLUIDS) AFNOR NF-E 48-603 ASTM 6158-05 (HM FLUIDS) DIN 51524 PART 2 HLP TYPE SWEDISH STANDARD SS 15 54 34 AM GB 111181-1-94 (HM FLUIDS)
en_IN | IN | FUCHS | Renolin B11 VG 37 | 001D7744 | Shell Tellus S2 M 46 | 1 | HLP, HM AW HYDRAULIC OIL |  | TELLUS S2 M FLUIDS HAVE THE FOLLOWING APPROVALS: DENISON HYDRAULICS (HF-0, HF-1, HF-2) CINCINNATI MACHINE P-68 (ISO 32), P-70 (ISO 46), P-69 (ISO 68) EATON VICKERS M-2950 S EATON VICKERS I-286 S TELLUS S2 M FLUIDS ARE LISTED BY: BOSCH REXROTH REF 17421-001 AND RD 220-1/04.03 TELLUS S2 M FLUIDS MEET OR EXCEED THE REQUIREMENTS OF THE FOLLOWING STANDARDS: ISO 11158 (HM FLUIDS) AFNOR NF-E 48-603 ASTM 6158-05 (HM FLUIDS) DIN 51524 PART 2 HLP TYPE SWEDISH STANDARD SS 15 54 34 AM GB 111181-1-94 (HM FLUIDS)
en_IN | IN | FUCHS | Titan Gear HYP 85W-140 | 001D8277 | Shell Spirax S2 A 85W-140 | 2 | HEAVY DUTY AUTOMOTIVE DRIVELINE OIL SUITABLE FOR USE IN FINAL DRIVE UNITS FITTED TO CARS AND COMMERCIAL VEHICLES. MAY ALSO BE USED IN CERTAIN GEARBOXES AND INDUSTRIAL DRIVES. Specifications/Approvals • API GL-5 (All grades) • MAN 342 Type M1 (SAE 90) • MB-APPROVAL 235.0 (SAE 90) • ZF TE-ML 05A, 16C, 17B, 19B (SAE 90) FUCHS Recommendations • FORD M2C9102-A (SAE 90) • OPEL 1942387 (SAE 90) • VW TL 727 (SAE 90) • ZF TE-ML 07, 08 (SAE 90 & SAE 85W-140) http://www.fuchslubricants.com/titan-gear-hyp-sae-85w-140 http://www.ifmireland.ie/images/oils-greases/commercials/COMMERCIAL%20SPEC%20SHEETS/TITAN%20GEAR%20HYP%20GEAR%20OILS.pdf |  | API GL-5 | MEETS API GL-5
en_IN | IN | FUCHS | Renolin CL 22 | 001D7742 | Shell Tellus S2 M 22 | 1 |  |  | TELLUS S2 M FLUIDS HAVE THE FOLLOWING APPROVALS: DENISON HYDRAULICS (HF-0, HF-1, HF-2) CINCINNATI MACHINE P-68 (ISO 32), P-70 (ISO 46), P-69 (ISO 68) EATON VICKERS M-2950 S EATON VICKERS I-286 S TELLUS S2 M FLUIDS ARE LISTED BY: BOSCH REXROTH REF 17421-001 AND RD 220-1/04.03 TELLUS S2 M FLUIDS MEET OR EXCEED THE REQUIREMENTS OF THE FOLLOWING STANDARDS: ISO 11158 (HM FLUIDS) AFNOR NF-E 48-603 ASTM 6158-05 (HM FLUIDS) DIN 51524 PART 2 HLP TYPE SWEDISH STANDARD SS 15 54 34 AM GB 111181-1-94 (HM FLUIDS)
en_IN | IN | FUCHS | Titan Utto TO4 30 | 001D8250 | Shell Spirax S4 CX 30 | 1 | • CATERPILLAR TO-4 • ALLISON C-4 • KOMATSU KES 07.868.1 • ZF TE-ML 01, 03C, 07F • EATON VICKERS EH-1027C • TEMEC/TCC • KOMATSU DRESSER • DANA POWERSHIFT • API CF, CF2 |  | SPIRAX S4 CX 30 IS SUITABLE FOR USE WHERE THE FOLLOWING SPECIFICATIONS ARE CALLED FOR: CATERPILLAR TRACTOR - TO-4 ZF - TE-ML 03C, 07F SUITABLE FOR USE IN APPLICATIONS WHERE ALLISON C-4 TYPE FLUIDS ARE REQUIRED SPIRAX S4 CX 30 OIL IS SUITABLE FOR USE IN MANY POWERSHIFT OR MANUAL TRANSMISSIONS, WET BRAKE SYSTEMS, AND SOME HYDRAULIC SYSTEMS INCLUDING KOMATSU
en_IN | IN | FUCHS | Renolin CL 46 | 001D7744 | Shell Tellus S2 M 46 | 1 |  |  | TELLUS S2 M FLUIDS HAVE THE FOLLOWING APPROVALS: DENISON HYDRAULICS (HF-0, HF-1, HF-2) CINCINNATI MACHINE P-68 (ISO 32), P-70 (ISO 46), P-69 (ISO 68) EATON VICKERS M-2950 S EATON VICKERS I-286 S TELLUS S2 M FLUIDS ARE LISTED BY: BOSCH REXROTH REF 17421-001 AND RD 220-1/04.03 TELLUS S2 M FLUIDS MEET OR EXCEED THE REQUIREMENTS OF THE FOLLOWING STANDARDS: ISO 11158 (HM FLUIDS) AFNOR NF-E 48-603 ASTM 6158-05 (HM FLUIDS) DIN 51524 PART 2 HLP TYPE SWEDISH STANDARD SS 15 54 34 AM GB 111181-1-94 (HM FLUIDS)
en_IN | IN | FUCHS | Renolin B15 VG 46 | 001D7744 | Shell Tellus S2 M 46 | 1 | HM TYPE HYDRAULIC OIL |  | TELLUS S2 M FLUIDS HAVE THE FOLLOWING APPROVALS: DENISON HYDRAULICS (HF-0, HF-1, HF-2) CINCINNATI MACHINE P-68 (ISO 32), P-70 (ISO 46), P-69 (ISO 68) EATON VICKERS M-2950 S EATON VICKERS I-286 S TELLUS S2 M FLUIDS ARE LISTED BY: BOSCH REXROTH REF 17421-001 AND RD 220-1/04.03 TELLUS S2 M FLUIDS MEET OR EXCEED THE REQUIREMENTS OF THE FOLLOWING STANDARDS: ISO 11158 (HM FLUIDS) AFNOR NF-E 48-603 ASTM 6158-05 (HM FLUIDS) DIN 51524 PART 2 HLP TYPE SWEDISH STANDARD SS 15 54 34 AM GB 111181-1-94 (HM FLUIDS)
en_IN | IN | FUCHS | Renolit HI Temp 2 | 001D8423 | Shell Gadus S5 V100 2 | 1 | SYNTHETIC, LITHIUM COMPLEX GREASE. OPERATING TEMPERATURE -54 TO 180C (200C PEAK), 145CST @40C FOR ROLLING ELEMENT BEARINGS |  | DEVELOPED FOR LUBRICATION OF ROLLER BEARINGS OPERATING AT MODERATE SPEEDS AS WELL AS BEARINGS SUBMITTED TO SEVERE COLD. THE GREASE HAS VERY LOW STARTING AND RUNNING TORQUES AT TEMPERATURES DOWN TO -50°C AND THEREFORE SUITABLE FOR ALL YEAR LUBRICATION OF FOR EXAMPLE OUTDOOR FANS AND ELECTRICAL MOTORS. THE GREASE HAS A VERY GOOD MECHANICAL AND THERMAL STABILITY AND CAN BE USED IN ELECTRICAL MOTORS, FANS AND PUMPS AT BEARING TEMPERATURES UP TO 150°C WHERE THERE IS A DEMAND FOR LONG RE-LUBRICATION INTERVALS. BASED ON LITHIUM COMPLEX THICKENER, NLGI 2, ISO VG 100
en_IN | IN | FUCHS | Renolin Extra 32 S | 001D7743 | Shell Tellus S2 M 32 | 1 |  |  | TELLUS S2 M FLUIDS HAVE THE FOLLOWING APPROVALS: DENISON HYDRAULICS (HF-0, HF-1, HF-2) CINCINNATI MACHINE P-68 (ISO 32), P-70 (ISO 46), P-69 (ISO 68) EATON VICKERS M-2950 S EATON VICKERS I-286 S TELLUS S2 M FLUIDS ARE LISTED BY: BOSCH REXROTH REF 17421-001 AND RD 220-1/04.03 TELLUS S2 M FLUIDS MEET OR EXCEED THE REQUIREMENTS OF THE FOLLOWING STANDARDS: ISO 11158 (HM FLUIDS) AFNOR NF-E 48-603 ASTM 6158-05 (HM FLUIDS) DIN 51524 PART 2 HLP TYPE SWEDISH STANDARD SS 15 54 34 AM GB 111181-1-94 (HM FLUIDS)
en_IN | IN | FUCHS | Renogear PG 220 | 001D7857 | Shell Omala S4 WE 220 | 1 | PAG BASED INDUSTRIAL GEAR OIL |  | PAG BASED OIL FOR WORM TYPE GEARS. MEETS DAVID BROWN S1.53.105 G APPROVED BY SIEMENS MD FOR FLENDER UNITS AND GEAR MOTORS T7300 MEETS ANSI/AGMA 9005-E02 (EP) ISO 12925-1 TYPE CKE FULLY APPROVED BY BONFIGLIOLI | PAG OILS ARE NOT COMPATIBLE WITH MOST OTHER CONVENTIONAL OR SYNTHETIC OILS. SYSTEMS SHOULD BE FLUSHED ACCORDING TO THE RECOMMENDED CHANGE-OVER PROCEDURE.
en_IN | IN | FUCHS | Renolin CL32 | 001D7743 | Shell Tellus S2 M 32 | 1 | HM TYPE HYDRAULIC OIL |  | TELLUS S2 M FLUIDS HAVE THE FOLLOWING APPROVALS: DENISON HYDRAULICS (HF-0, HF-1, HF-2) CINCINNATI MACHINE P-68 (ISO 32), P-70 (ISO 46), P-69 (ISO 68) EATON VICKERS M-2950 S EATON VICKERS I-286 S TELLUS S2 M FLUIDS ARE LISTED BY: BOSCH REXROTH REF 17421-001 AND RD 220-1/04.03 TELLUS S2 M FLUIDS MEET OR EXCEED THE REQUIREMENTS OF THE FOLLOWING STANDARDS: ISO 11158 (HM FLUIDS) AFNOR NF-E 48-603 ASTM 6158-05 (HM FLUIDS) DIN 51524 PART 2 HLP TYPE SWEDISH STANDARD SS 15 54 34 AM GB 111181-1-94 (HM FLUIDS)
en_IN | IN | FUCHS | Renolin B10 VG 32 | 001D7743 | Shell Tellus S2 M 32 | 1 | DIN 51 524-2. HLP TYPE ISO 6743/4, HM ISO 6743/6 , CKC |  | TELLUS S2 M FLUIDS HAVE THE FOLLOWING APPROVALS: DENISON HYDRAULICS (HF-0, HF-1, HF-2) CINCINNATI MACHINE P-68 (ISO 32), P-70 (ISO 46), P-69 (ISO 68) EATON VICKERS M-2950 S EATON VICKERS I-286 S TELLUS S2 M FLUIDS ARE LISTED BY: BOSCH REXROTH REF 17421-001 AND RD 220-1/04.03 TELLUS S2 M FLUIDS MEET OR EXCEED THE REQUIREMENTS OF THE FOLLOWING STANDARDS: ISO 11158 (HM FLUIDS) AFNOR NF-E 48-603 ASTM 6158-05 (HM FLUIDS) DIN 51524 PART 2 HLP TYPE SWEDISH STANDARD SS 15 54 34 AM GB 111181-1-94 (HM FLUIDS)
en_IN | IN | Fiat | Tutela Truck FE Axle | 001D8290 | Shell Spirax S6 AXME 75W-90 | 1 | API GL-5/MT1, RECOMMENDED BY IVECO, SAE 75W-90 |  | API GL-5, MT-1 SAE J2360 US MILITARY MIL-PRF-2105E ARVINMERITOR O76-N DANA SHAES-256 Rev C INTERNATIONAL TMS 6816 MACK GO-J PLUS
en_IN | IN | Fiat | Tutela GI/E | 001D8301 | Shell Spirax S4 ATF HDX | 1 | FULLY SYN. ATF DEXORN III (G-34275), AKKISON C4, MERCON (M-011201), ZF-TE-ML-02F,03D,04D,09,14A,17C,VOITH 55.6335.32 |  | FORD MERCON GENERAL MOTORS ALLISON C-4 ZF TE-ML 04D-09-14B- 16L-17C VOITH 55.6336 (EX G 1363) MB 236.9 MAN 339 TYP Z2, 339 TYP V2 FULFILS GM FORMER DEXRON IIIG SPECIFICATION
en_IN | IN | Fiat | Tutela ZC 75 | 001D8288 | Shell Spirax S5 ATE 75W-90 | 1 | SYNTH API GL-4+GL-5 |  | API SERVICE CLASSIFICATION GL-4/5, MT-1 FERRARI APPROVED PORSCHE APPROVED MEET THE REQUIREMENTS OF FURTHER SPORT CAR TRANSAXLE TRANSMISSIONS
en_IN | IN | GB Lubricants | Gerion TS 85W-90 | 001D8276 | Shell Spirax S2 A 80W-90 | 2 | SPECIFICATIONS: API GL-5; MIL-L-2105D; MERCEDES BENZ; ZF; VAG; VOLVO; SCANIA; RVI; MAN; EATON; FORD; GENERAL MOTORS; ROCKWELL; IVECO; DAF; OPEL; PSA; RENAULT; FIAT |  |  | MEETS API GL-5
en_IN | IN | GB Lubricants | 85W-90 Axle Oil | 001D8276 | Shell Spirax S2 A 80W-90 | 2 | FROM THE GB LUBRICANTS WEBSITE, GEAR OIL WITH 85W-90 VISCOSITY GRADE IS GERION TS 85W-90,. CONFIRM WITH CUSTOMER IF THIS IS THE PRODUCT REQUIRED. OEM SPECIFICATIONS: API GL-5; MIL-L-2105D; MERCEDES BENZ; ZF; VAG; VOLVO; SCANIA; RVI; MAN; EATON; FORD; GENERAL MOTORS; ROCKWELL; IVECO; DAF; OPEL; PSA; RENAULT; FIAT |  |  | MEETS API GL-5
en_IN | IN | GB Lubricants | Lithium Complex Greases | 001D8425 | Shell Gadus S3 V220C 2 | 1 | GB LITHIUM COMPLEX GREASES INCORPORATING EXTREME-PRESSURE ADDITIVES TO PROVIDE GOOD ANTI-WEAR PROTECTION ALONG WITH ANTI-CORROSION AGENTS. LONG-TERM PERFORMANCE AND PROTECTION AT ELEVATED TEMPERATURES. NLGI AVAILABILITY: 1, 2, 3 OPERATING TEMPERATURE RANGE: -20°C TO +150°C |  | PRODUCT DESCRIPTION : PREMIUM MULTIPURPOSE EXTREME-PRESSURE GREASE APPLICATION : GREASE LUBRICATION OF HEAVY-DUTY BEARINGS USED IN MACHINERY FOUND IN THE FOLLOWING APPLICATIONS: CONTINUOUS CASTING, VIBRATING SIEVES, QUARRIES ,BREAKERS, ROLLER CONVEYORS, AUTOMOTIVE WHEELBEARINGS THICKENER : LITHIUM COMPLEX NLGI GRADE : 2 OPERATING TEMPERATURE : -20 TO 150 C VISCOSITY @ 40 C : 220 CST
en_IN | IN | GB Lubricants | H32 Hydraulic | 001D7743 | Shell Tellus S2 M 32 | 1 | IF GB UNIPOWER H32. HIGH QUALITY HYDRAULIC OILS FOR HYDRAULIC POWER TRANSMISSIONS AND CONTROL SYSTEMS. ISO VISCOSITY GRADES: 5, 10, 15, 22, 32, 46, 68, 100, 150, 220 OEM SPECIFICATIONS: DIN 51524 PART 2 HLP, HM; DENISON HF-1, HF-2; AFNOR N FE 48-603; VICKERS M-2950-S, I-286-S; CINCINNATI MILACRON P-68, P-69, P-70; US STEEL 127,136 |  | TELLUS S2 M FLUIDS HAVE THE FOLLOWING APPROVALS: DENISON HYDRAULICS (HF-0, HF-1, HF-2) CINCINNATI MACHINE P-68 (ISO 32), P-70 (ISO 46), P-69 (ISO 68) EATON VICKERS M-2950 S EATON VICKERS I-286 S TELLUS S2 M FLUIDS ARE LISTED BY: BOSCH REXROTH REF 17421-001 AND RD 220-1/04.03 TELLUS S2 M FLUIDS MEET OR EXCEED THE REQUIREMENTS OF THE FOLLOWING STANDARDS: ISO 11158 (HM FLUIDS) AFNOR NF-E 48-603 ASTM 6158-05 (HM FLUIDS) DIN 51524 PART 2 HLP TYPE SWEDISH STANDARD SS 15 54 34 AM GB 111181-1-94 (HM FLUIDS)
en_IN | IN | GB Lubricants | Unipower H32 | 001D7743 | Shell Tellus S2 M 32 | 1 | HIGH QUALITY HYDRAULIC OILS FOR HYDRAULIC POWER TRANSMISSIONS AND CONTROL SYSTEMS. ISO VISCOSITY GRADES: 5, 10, 15, 22, 32, 46, 68, 100, 150, 220 OEM SPECIFICATIONS: DIN 51524 PART 2 HLP, HM; DENISON HF-1, HF-2; AFNOR N FE 48-603; VICKERS M-2950-S, I-286-S; CINCINNATI MILACRON P-68, P-69, P-70; US STEEL 127,136 |  | TELLUS S2 M FLUIDS HAVE THE FOLLOWING APPROVALS: DENISON HYDRAULICS (HF-0, HF-1, HF-2) CINCINNATI MACHINE P-68 (ISO 32), P-70 (ISO 46), P-69 (ISO 68) EATON VICKERS M-2950 S EATON VICKERS I-286 S TELLUS S2 M FLUIDS ARE LISTED BY: BOSCH REXROTH REF 17421-001 AND RD 220-1/04.03 TELLUS S2 M FLUIDS MEET OR EXCEED THE REQUIREMENTS OF THE FOLLOWING STANDARDS: ISO 11158 (HM FLUIDS) AFNOR NF-E 48-603 ASTM 6158-05 (HM FLUIDS) DIN 51524 PART 2 HLP TYPE SWEDISH STANDARD SS 15 54 34 AM GB 111181-1-94 (HM FLUIDS)
en_IN | IN | GB Lubricants | Unigrease LEP2 | 001D8425 | Shell Gadus S3 V220C 2 | 2 | GB UNIGREASE® LEP2 IS A PREMIUM QUALITY MULTI-PURPOSE LITHIUM GREASE, INCORPORATING EXTREME-PRESSURE ADDITIVES FOR USE IN ALL PLAIN AND ANTI-FRICTION BEARINGS SUBJECTED TO HIGH LOAD CONDITIONS. |  | PRODUCT DESCRIPTION : PREMIUM MULTIPURPOSE EXTREME-PRESSURE GREASE APPLICATION : GREASE LUBRICATION OF HEAVY-DUTY BEARINGS USED IN MACHINERY FOUND IN THE FOLLOWING APPLICATIONS: CONTINUOUS CASTING, VIBRATING SIEVES, QUARRIES ,BREAKERS, ROLLER CONVEYORS, AUTOMOTIVE WHEELBEARINGS THICKENER : LITHIUM COMPLEX NLGI GRADE : 2 OPERATING TEMPERATURE : -20 TO 150 C VISCOSITY @ 40 C : 220 CST
en_IN | IN | GB Lubricants | ATF 111 | 001D8301 | Shell Spirax S4 ATF HDX | 1 | A PREMIUM AUTOMATIC TRANSMISSION AND POWER-STEERING FLUID. PROVIDES IMPROVED LOW TEMPERATURE GEAR SHIFT, INCREASED LUBRICANT AND TRANSMISSION LIFE, AND REDUCED COMPONENT WEAR. OEM SPECIFICATIONS: ALLISON C-4, TES-389; FORD MERCON®; GM DEXRON® III; MAN 339F; MERCEDES BENZ 236.1, 236.5 QUALITY; VOITH 55.6335 (FORMERLY G607); ZF TE-ML 03D, 04D, 14A, 17C |  | FORD MERCON GENERAL MOTORS ALLISON C-4 ZF TE-ML 04D-09-14B- 16L-17C VOITH 55.6336 (EX G 1363) MB 236.9 MAN 339 TYP Z2, 339 TYP V2 FULFILS GM FORMER DEXRON IIIG SPECIFICATION
en_IN | IN | Greasomatic | Greasomatic L | 001D8557 | Shell Tactic EMV Gadus S3 V220C 2 | 1 | LITHIUM BASED EP GREASE. NLGI 2. 120CST @40C. TEMP RANGE -30 TO 120C
en_IN | IN | Gulf | Senate 460 | 001D7859 | Shell Omala S4 WE 460 | 2 | GULF SENATE OILS ARE BLENDED WITH HIGH QUALITY BASE OILS AND SPECIAL ACIDLESS TALLOW OIL ADDITIVE WHICH ENHANCES THEIR PERFORMANCE CHARACTERISTICS AS A STEAM CYLINDER AND WORM LUBRICANT. GULF SENATE 320D AND 400D CONTAIN NEUTRAL DEGRAS IN ADDITION TO THE SPECIAL ACIDLESS TALLOW. GULF SENATE 460 AND 680 MEET THE REQUIREMENTS FOR COMPOUNDED GEAR OILS AS SPECIFIED BY THE AGMA STANDARD SPECIFICATIONS. THESE OILS ARE SUITABLE FOR THE LUBRICATION OF WORM GEARS WHERE THE USE OF COMPOUNDED OILS IS REQUIRED OR RECOMMENDED. LINK - HTTP://WWW.GULFOILPHILIPPINES.COM/CAT_DATA/CAT.GULF%20SENATE.HTM |  | PAG BASED OIL FOR WORM TYPE GEARS. MEETS DAVID BROWN S1.53.105 G APPROVED BY SIEMENS MD FOR FLENDER UNITS AND GEAR MOTORS T7300 MEETS ANSI/AGMA 9005-E02 (EP) ISO 12925-1 TYPE CKE FULLY APPROVED BY BONFIGLIOLI | IF SYNTHETIC OIL IS ACCEPTABLE
en_IN | IN | Gulf | Harmony AW 46 | 001D7744 | Shell Tellus S2 M 46 | 1 |  |  | TELLUS S2 M FLUIDS HAVE THE FOLLOWING APPROVALS: DENISON HYDRAULICS (HF-0, HF-1, HF-2) CINCINNATI MACHINE P-68 (ISO 32), P-70 (ISO 46), P-69 (ISO 68) EATON VICKERS M-2950 S EATON VICKERS I-286 S TELLUS S2 M FLUIDS ARE LISTED BY: BOSCH REXROTH REF 17421-001 AND RD 220-1/04.03 TELLUS S2 M FLUIDS MEET OR EXCEED THE REQUIREMENTS OF THE FOLLOWING STANDARDS: ISO 11158 (HM FLUIDS) AFNOR NF-E 48-603 ASTM 6158-05 (HM FLUIDS) DIN 51524 PART 2 HLP TYPE SWEDISH STANDARD SS 15 54 34 AM GB 111181-1-94 (HM FLUIDS)
en_IN | IN | Gulf | Harmony AW 100 | 001D7746 | Shell Tellus S2 M 100 | 1 |  |  | TELLUS S2 M FLUIDS HAVE THE FOLLOWING APPROVALS: DENISON HYDRAULICS (HF-0, HF-1, HF-2) CINCINNATI MACHINE P-68 (ISO 32), P-70 (ISO 46), P-69 (ISO 68) EATON VICKERS M-2950 S EATON VICKERS I-286 S TELLUS S2 M FLUIDS ARE LISTED BY: BOSCH REXROTH REF 17421-001 AND RD 220-1/04.03 TELLUS S2 M FLUIDS MEET OR EXCEED THE REQUIREMENTS OF THE FOLLOWING STANDARDS: ISO 11158 (HM FLUIDS) AFNOR NF-E 48-603 ASTM 6158-05 (HM FLUIDS) DIN 51524 PART 2 HLP TYPE SWEDISH STANDARD SS 15 54 34 AM GB 111181-1-94 (HM FLUIDS)
en_IN | IN | Gulf | Compressor Oil C 100 | 001D7779 | Shell Corena S2 P 100 | 1 | PREMIUM-QUALITY, COMPOUNDED, INHIBITED MINERAL-OIL-TYPE COMPRESSOR OIL FOR THE LUBRICATION OF RECIPROCATING AIR COMPRESSORS WHERE CHANCES OF CONDENSED AIR FORMATION IS HIGH. CONTAINS AN ADDITIVE SYSTEM THAT INCLUDES A SPECIAL ASHLESS HIGH-TEMPERATURE ANTI-OXIDANT, CORROSION, FOAM INHIBITORS, AND SPECIAL COMPOUNDING AGENTS. |  | HIGH QUALITY AIR COMPRESSOR OIL DESIGNED TO DELIVER THE LUBRICATION PERFORMANCE FOR HIGH PRESSURE RECIPROCATING COMPRESSORS. IT IS SUITABLE FOR MOST RECIPROCATING AIR COMPRESSORS RUNNING AT UP TO 220C DISCHARGE TEMPERATURES AT ELEVATED PRESSURES. | FOR RECIPROCATING COMPRESSOR APPLICATIONS
en_IN | IN | Gulf | Harmony AW 68 | 001D7745 | Shell Tellus S2 M 68 | 1 |  |  | TELLUS S2 M FLUIDS HAVE THE FOLLOWING APPROVALS: DENISON HYDRAULICS (HF-0, HF-1, HF-2) CINCINNATI MACHINE P-68 (ISO 32), P-70 (ISO 46), P-69 (ISO 68) EATON VICKERS M-2950 S EATON VICKERS I-286 S TELLUS S2 M FLUIDS ARE LISTED BY: BOSCH REXROTH REF 17421-001 AND RD 220-1/04.03 TELLUS S2 M FLUIDS MEET OR EXCEED THE REQUIREMENTS OF THE FOLLOWING STANDARDS: ISO 11158 (HM FLUIDS) AFNOR NF-E 48-603 ASTM 6158-05 (HM FLUIDS) DIN 51524 PART 2 HLP TYPE SWEDISH STANDARD SS 15 54 34 AM GB 111181-1-94 (HM FLUIDS)
en_IN | IN | Gulf | Harmony AW 32 | 001D7743 | Shell Tellus S2 M 32 | 1 |  |  | TELLUS S2 M FLUIDS HAVE THE FOLLOWING APPROVALS: DENISON HYDRAULICS (HF-0, HF-1, HF-2) CINCINNATI MACHINE P-68 (ISO 32), P-70 (ISO 46), P-69 (ISO 68) EATON VICKERS M-2950 S EATON VICKERS I-286 S TELLUS S2 M FLUIDS ARE LISTED BY: BOSCH REXROTH REF 17421-001 AND RD 220-1/04.03 TELLUS S2 M FLUIDS MEET OR EXCEED THE REQUIREMENTS OF THE FOLLOWING STANDARDS: ISO 11158 (HM FLUIDS) AFNOR NF-E 48-603 ASTM 6158-05 (HM FLUIDS) DIN 51524 PART 2 HLP TYPE SWEDISH STANDARD SS 15 54 34 AM GB 111181-1-94 (HM FLUIDS)
en_IN | IN | Gulf | Harmony AW 22 | 001D7742 | Shell Tellus S2 M 22 | 1 |  |  | TELLUS S2 M FLUIDS HAVE THE FOLLOWING APPROVALS: DENISON HYDRAULICS (HF-0, HF-1, HF-2) CINCINNATI MACHINE P-68 (ISO 32), P-70 (ISO 46), P-69 (ISO 68) EATON VICKERS M-2950 S EATON VICKERS I-286 S TELLUS S2 M FLUIDS ARE LISTED BY: BOSCH REXROTH REF 17421-001 AND RD 220-1/04.03 TELLUS S2 M FLUIDS MEET OR EXCEED THE REQUIREMENTS OF THE FOLLOWING STANDARDS: ISO 11158 (HM FLUIDS) AFNOR NF-E 48-603 ASTM 6158-05 (HM FLUIDS) DIN 51524 PART 2 HLP TYPE SWEDISH STANDARD SS 15 54 34 AM GB 111181-1-94 (HM FLUIDS)
en_IN | IN | HPCL | HP Cruise 15W-40 | 001E7481 | Helix HX5 15W-40 | 2 | PREMIUM QUALITY MULTI GRADE ENGINE OIL WHICH PROVIDES OUTSTANDING PERFORMANCE IN ALL PETROL ENGINE PASSENGER CARS. MEETS API SJ/CD, MIL-L-46152D & E-PL 3/ E-DL 2 OF IS: 13656:1993. RECOMMENDED AS ENGINE OIL FOR ALL PASSENGER CARS RUNNING ON PETROL. LINK: https://www.hindustanpetroleum.com/documents/pdf/PassengerCarMotorOil.pdf |  | MULTIGRADE MOTOR OIL FOR GASOLINE AND DIESEL ENGINES. MEETS API SL/ CF AND ACEA A2/B3. | PLEASE NOTE THE DIFFERENCE IN OEM APPROVALS
en_IN | IN | HPCL | Hycom VDL T 68 | 001D7783 | Shell Corena S3 R 68 | 2 | MEETS DIN 51506 VDL-L AND ISO DIS 6251, SPERRY VICKERS I-286-S, AFNOR NFE 48603 (HM), CINCINNATI MILACRON P-68,P-70 SPECIFICATION. SUITABLE FOR RECIPROCATING ROTARY AIR COMPRESSORS/ SCREW COMPRESSORS, UP TO 250DEG C AIR DISCHARGE TEMPERATURE. LINK: http://www.matrixenterprise.in/HP%20Lubricants.pdf |  | CORENA S3 R 68 IS ONLY SUITALBLE FOR ROTARY SLIDE VANE AIR COMPRESSORS AND SCREW AIR COMPRESSORS OPERATING AT AIR DISCHARGE TEMPERATURES OF UP TO 100DEG C, AND IT MEETS ISO 6743-3A-DAJ SPECIFICATIONS. | RECOMMENDED FOR ROTARY AIR/ SCREW COMPRESSORS. AIR DISCHARGE TEMPERATURE IS 100DEG C
en_IN | IN | HPCL | Enklo 32 | 001D7743 | Shell Tellus S2 M 32 | 2 | MEETS IS:10522-1983, USS 127, PASS VICKERS V-104 C VANE PUMP TEST AND MEETS IPSS:1-09-022. NON EP PRODUCT. LINK: http://www.matrixenterprise.in/HP%20Lubricants.pdf |  | TELLUS S2 M 32 IS THE RECOMMENDED PRODUCT BUT IT DOES NOT MEET THE SAME APPROVALS/ SPECIFICATIONS AS ENKLO 32 | PLEASE NOTE THE DIFFERENCE IN OEM APPROVALS
en_IN | IN | HPCL | Parthan EP 680 | 001F1183 | Shell Omala S2 GX 680 | 1 | INDUSTRIAL GEARBOX OILS. MEET IS : 8406 – 1993, USS 224, AGMA STANDARD 250.04,DIN 51 517 PART 3, IPPSS 1-09-003-82 AND CININNATI MILACRON P-63,P-77,P-35 |  | EXTREME-PRESSURE OILS DESIGNED PRIMARILY FOR THE LUBRICATION OF HEAVY DUTY INDUSTRIAL GEARS MEETS ISO 12925-1 TYPE CKD, EXCEPT ISO 680-1000. ISO 680 MEETS CKC. MEETS DIN 51517- PART 3 (CLP), EXCEPT ISO 1000 MEETS AGMA 9005- EO2 (EP) MEETS US STEEL 224 MEETS DAVID BROWN S1.53.101,102,103,104 MEETS MAG (CINCINATTI MACHINE) P34,35,59,63, 74, 76-78
en_IN | IN | HPCL | HP Cruise Classic 20W-40 | 001E7481 | Helix HX5 15W-40 | 1 | RED COLOR SUPERIOR QUALITY MULTI GRADE ENGINE OIL FOR CARS MADE FROM HIGH QUALITY BASE STOCKS AND ADDITIVES. MEETS API SF/CC, MIL-L-46152B & E-PL 2/ E-DL 1 . LINK: https://www.hindustanpetroleum.com/documents/pdf/PassengerCarMotorOil.pdf |  | MULTIGRADE MOTOR OIL FOR GASOLINE AND DIESEL ENGINES. MEETS API SL/ CF AND ACEA A2/B3.
en_IN | IN | HPCL | Enklo HL 32 | 001D7743 | Shell Tellus S2 M 32 | 2 | MEETS IS:3098-1983, DIN 51524 PART 1, US STEEL NO. 135 AND CINCINNATI MILACRON P-38, P-55, P-54, P-57. LINK: http://www.matrixenterprise.in/HP%20Lubricants.pdf |  | MEETS DENISON HYDRAULICS (HF-0, HF-1, HF-2), EATON VICKERS (BROCHURE 694), ISO 11158, ASTM D6158-05, DIN 51524 PART 2 AND -ETC. | PLEASE NOTE THE DIFFERENCE IN OEM APPROVALS
en_IN | IN | HPCL | Parthan EP 100 | 001F1173 | Shell Omala S2 GX 100 | 1 | INDUSTRIAL GEARBOX OILS. MEET IS : 8406 – 1993, USS 224, AGMA STANDARD 250.04,DIN 51 517 PART 3, IPPSS 1-09-003-82 AND CININNATI MILACRON P-63,P-77,P-35 |  | EXTREME-PRESSURE OILS DESIGNED PRIMARILY FOR THE LUBRICATION OF HEAVY DUTY INDUSTRIAL GEARS MEETS ISO 12925-1 TYPE CKD, EXCEPT ISO 680-1000. ISO 680 MEETS CKC. MEETS DIN 51517- PART 3 (CLP), EXCEPT ISO 1000 MEETS AGMA 9005- EO2 (EP) MEETS US STEEL 224 MEETS DAVID BROWN S1.53.101,102,103,104 MEETS MAG (CINCINATTI MACHINE) P34,35,59,63, 74, 76-78
en_IN | IN | HPCL | Enklo HLP T 46 | 001D7744 | Shell Tellus S2 M 46 | 1 | ANTI-WEAR , HIGH FZG RATING GRADES AND LONG OIL LIFE. MEETS DI 51524 PART 2, DENISON HF-0 AND HF-2, CINCINNATI MILACRON P-68. P-70, IS:11656-1986 SPECS, IS: 10522-1983, US STEEL 127. LINK: http://www.matrixenterprise.in/HP%20Lubricants.pdf |  | MEETS DENISON HYDRAULICS (HF-0, HF-1, HF-2), EATON VICKERS (BROCHURE 694), ISO 11158, ASTM D6158-05, DIN 51524 PART 2 AND -ETC.
en_IN | IN | HPCL | HP Cruise Classic 20W-50 | 001E7931 | Helix HX3 20W-50 | 2 | RED COLOR SUPERIOR QUALITY MULTI GRADE ENGINE OIL FOR CARS MADE FROM HIGH QUALITY BASE STOCKS AND ADDITIVES. MEETS API SF/CC, MIL-L-46152B & E-PL 2/ E-DL 1. LINK: https://www.hindustanpetroleum.com/documents/pdf/PassengerCarMotorOil.pdf |  | MULTIGRADE MOTOR OIL FOR GASOLINE AND DIESEL ENGINES. MEETS API SL/CF. | PLEASE NOTE THE DIFFERENCE IN OEM APPROVALS
en_IN | IN | HPCL | Enklo HLP 32 | 001D7743 | Shell Tellus S2 M 32 | 1 | ANTI-WEAR , HIGH FZG RATING GRADES. MEETS DI 51524 PART 2, DENISON HF-0 AND HF-2, CINCINNATI MILACRON P-68. P-69, P-70 AND IS:11656-1986 SPECS, US STEEL 127 AND PASS VICKERS VANE PUMP TEST. LINK: http://www.matrixenterprise.in/HP%20Lubricants.pdf |  | MEETS DENISON HYDRAULICS (HF-0, HF-1, HF-2), EATON VICKERS (BROCHURE 694), ISO 11158, ASTM D6158-05, DIN 51524 PART 2 AND -ETC.
en_IN | IN | HPCL | Enklo HLP T 32 | 001D7743 | Shell Tellus S2 M 32 | 1 | ANTI-WEAR , HIGH FZG RATING GRADES AND LONG OIL LIFE. MEETS DI 51524 PART 2, DENISON HF-0 AND HF-2, CINCINNATI MILACRON P-68. P-70, IS:11656-1986 SPECS, IS: 10522-1983, US STEEL 127. LINK: http://www.matrixenterprise.in/HP%20Lubricants.pdf |  | MEETS DENISON HYDRAULICS (HF-0, HF-1, HF-2), EATON VICKERS (BROCHURE 694), ISO 11158, ASTM D6158-05, DIN 51524 PART 2 AND -ETC.
en_IN | IN | HPCL | Parthan EP 150 | 001F1174 | Shell Omala S2 GX 150 | 1 | INDUSTRIAL GEARBOX OILS. MEET IS : 8406 – 1993, USS 224, AGMA STANDARD 250.04,DIN 51 517 PART 3, IPPSS 1-09-003-82 AND CININNATI MILACRON P-63,P-77,P-35 |  | EXTREME-PRESSURE OILS DESIGNED PRIMARILY FOR THE LUBRICATION OF HEAVY DUTY INDUSTRIAL GEARS MEETS ISO 12925-1 TYPE CKD, EXCEPT ISO 680-1000. ISO 680 MEETS CKC. MEETS DIN 51517- PART 3 (CLP), EXCEPT ISO 1000 MEETS AGMA 9005- EO2 (EP) MEETS US STEEL 224 MEETS DAVID BROWN S1.53.101,102,103,104 MEETS MAG (CINCINATTI MACHINE) P34,35,59,63, 74, 76-78
en_IN | IN | HPCL | Enklo HLP 22 | 001D7742 | Shell Tellus S2 M 22 | 1 | ANTI-WEAR , HIGH FZG RATING GRADES. MEETS DI 51524 PART 2, DENISON HF-0 AND HF-2, CINCINNATI MILACRON P-68. P-69, P-70 AND IS:11656-1986 SPECS, US STEEL 127 AND PASS VICKERS VANE PUMP TEST. LINK: http://www.matrixenterprise.in/HP%20Lubricants.pdf |  | TELLUS S2 M FLUIDS HAVE THE FOLLOWING APPROVALS: DENISON HYDRAULICS (HF-0, HF-1, HF-2) CINCINNATI MACHINE P-68 (ISO 32), P-70 (ISO 46), P-69 (ISO 68) EATON VICKERS M-2950 S EATON VICKERS I-286 S TELLUS S2 M FLUIDS ARE LISTED BY: BOSCH REXROTH REF 17421-001 AND RD 220-1/04.03 TELLUS S2 M FLUIDS MEET OR EXCEED THE REQUIREMENTS OF THE FOLLOWING STANDARDS: ISO 11158 (HM FLUIDS) AFNOR NF-E 48-603 ASTM 6158-05 (HM FLUIDS) DIN 51524 PART 2 HLP TYPE SWEDISH STANDARD SS 15 54 34 AM GB 111181-1-94 (HM FLUIDS)
en_IN | IN | HPCL | HP Multipurpose Grease 2 | 001D8425 | Shell Gadus S3 V220C 2 | 1 | MULTIPURPOSE AUTOMOTIVE GREASE, LITHIUM SOAP BASED AND MEETS IS:12203:1987. LINK: https://www.hindustanpetroleum.com/documents/pdf/AutoGreases.pdf |  | PRODUCT DESCRIPTION : PREMIUM MULTIPURPOSE EXTREME-PRESSURE GREASE APPLICATION : GREASE LUBRICATION OF HEAVY-DUTY BEARINGS USED IN MACHINERY FOUND IN THE FOLLOWING APPLICATIONS: CONTINUOUS CASTING, VIBRATING SIEVES, QUARRIES ,BREAKERS, ROLLER CONVEYORS, AUTOMOTIVE WHEELBEARINGS THICKENER : LITHIUM COMPLEX NLGI GRADE : 2 OPERATING TEMPERATURE : -20 TO 150 C VISCOSITY @ 40 C : 220 CST | VISCOSITY OF HP MULTIPURPOSE GREASE 2 IS NOT SHOWN IN ITS PRODUCT DATASHEET. IF THE REQUIREMENT IS ISO VG 220 THEN GADUS S3 V220C 2 IS INDEED THE SUITABLE ALTERNATIVE
en_IN | IN | HPCL | HP Chassis Grease | 001D8425 | Shell Gadus S3 V220C 2 | 1 | CALCIUM SOAP, GENERAL CHASSIS, TRACK ROLLERS AND IDLERS OF CERTAIN CRAWLER TYPE TRACTORS. LINK: https://www.hindustanpetroleum.com/documents/pdf/AutoGreases.pdf |  | PRODUCT DESCRIPTION : PREMIUM MULTIPURPOSE EXTREME-PRESSURE GREASE APPLICATION : GREASE LUBRICATION OF HEAVY-DUTY BEARINGS USED IN MACHINERY FOUND IN THE FOLLOWING APPLICATIONS: CONTINUOUS CASTING, VIBRATING SIEVES, QUARRIES ,BREAKERS, ROLLER CONVEYORS, AUTOMOTIVE WHEELBEARINGS THICKENER : LITHIUM COMPLEX NLGI GRADE : 2 OPERATING TEMPERATURE : -20 TO 150 C VISCOSITY @ 40 C : 220 CST | VISCOSITY OF HP CHASSIS GREASE IS NOT SHOWN IN ITS PRODUCT DATASHEET. IF THE REQUIREMENT IS ISO VG 220 THEN GADUS S3 V220C 2 IS INDEED THE SUITABLE ALTERNATIVE
en_IN | IN | HPCL | Hycom 46 | 001D7782 | Shell Corena S3 R 46 | 2 | MEETS DIN 51352 PART I, EXCEEDS DIN 51506 VC-L SPECS. FOR RECIPROCATING ROTARY AIR/ SCREW COMPRESORS UP TO 220DEG C. LINK : http://www.matrixenterprise.in/HP%20Lubricants.pdf |  | CORENA S3 R 46 IS ONLY SUITALBLE FOR ROTARY SLIDE VANE AIR COMPRESSORS AND SCREW AIR COMPRESSORS OPERATING AT AIR DISCHARGE TEMPERATURES OF UP TO 100DEG C, AND IT MEETS ISO 6743-3A-DAJ SPECIFICATIONS. | RECOMMENDED FOR ROTARY SLIDE VANE AIR COMPRESSORS AND SCREW AIR COMPRESSORS ONLY
en_IN | IN | HPCL | Hycom VDL T 46 | 001D7782 | Shell Corena S3 R 46 | 2 | MEETS DIN 51506 VDL-L AND ISO DIS 6251, SPERRY VICKERS I-286-S, AFNOR NFE 48603 (HM), CINCINNATI MILACRON P-68,P-70 SPECIFICATION. SUITABLE FOR RECIPROCATING ROTARY AIR COMPRESSORS/ SCREW COMPRESSORS, UP TO 250DEG C AIR DISCHARGE TEMPERATURE. LINK: http://www.matrixenterprise.in/HP%20Lubricants.pdf |  | CORENA S3 R 46IS ONLY SUITALBLE FOR ROTARY SLIDE VANE AIR COMPRESSORS AND SCREW AIR COMPRESSORS OPERATING AT AIR DISCHARGE TEMPERATURES OF UP TO 100DEG C, AND IT MEETS ISO 6743-3A-DAJ SPECIFICATIONS. | RECOMMENDED FOR ROTARY AIR/ SCREW COMPRESSORS. AIR DISCHARGE TEMPERATURE IS 100DEG C
en_IN | IN | HPCL | HP Wheel Bearing Grease | 001D8425 | Shell Gadus S3 V220C 2 | 2 | SODIUM SOAP GREASE MEETS IS:10647: 1988. RECOMMENDED FOR UNIVERSAL JOINTS, WHEEL BEARINGS, HIGH TEMP. CLUTCH RELEASE, GENERATORS AND FAN BEARINGS. LINK: https://www.hindustanpetroleum.com/documents/pdf/AutoGreases.pdf |  | PRODUCT DESCRIPTION : PREMIUM MULTIPURPOSE EXTREME-PRESSURE GREASE APPLICATION : GREASE LUBRICATION OF HEAVY-DUTY BEARINGS USED IN MACHINERY FOUND IN THE FOLLOWING APPLICATIONS: CONTINUOUS CASTING, VIBRATING SIEVES, QUARRIES ,BREAKERS, ROLLER CONVEYORS, AUTOMOTIVE WHEELBEARINGS THICKENER : LITHIUM COMPLEX NLGI GRADE : 2 OPERATING TEMPERATURE : -20 TO 150 C VISCOSITY @ 40 C : 220 CST | NOTE THE DIFFERENCE I N THICKENERS. IT IS RECOMMENDED TO PURGE THE SYSTEM BEFORE USING THE SHELL ALTERNATIVE.
en_IN | IN | HPCL | HP Cruise Premium 10W-40 | 001E7481 | Helix HX5 15W-40 | 2 | LONG DRAIN PREMIUM QUALITY PETROL ENGINE OIL SUITABLE FOR MODERN CARS AND PASSENGER VEHICLES. MEETS API SL/CF, ACEA A2/B2, E-PL5/E-DL2 OF IS 13656. ENGINE OIL FOR NEW GENERATION BS III (EURO III) PETROL VEHICLES. ALSO SUITABLE FOR OLDER CARS. LINK: https://www.hindustanpetroleum.com/documents/pdf/PassengerCarMotorOil.pdf |  | MULTIGRADE MOTOR OIL FOR GASOLINE AND DIESEL ENGINES. MEETS API SL/ CF AND ACEA A2/B3. | PLEASE NOTE THE DIFFERENCE IN OEM APPROVALS
en_IN | IN | HPCL | Hylube HDX Multigrade 20W-50 | 001E7931 | Helix HX3 20W-50 | 2 | MULTIGRADE ENGINE OILS FOR DIESEL AND PETROL ENGINES. MEETS API CC/SC, E-PL 1/E-DL 1 OF BIS 13656:1993 AND MIL-L-2104B SPECIFICATIONS LINK: https://www.hindustanpetroleum.com/documents/pdf/DieselEngineOils.pdf |  | MULTIGRADE MOTOR OIL FOR GASOLINE AND DIESEL ENGINES. MEETS API SL/CF. | PLEASE NOTE THE DIFFERENCE IN OEM APPROVALS
en_IN | IN | HPCL | Enklo HLP 46 | 001D7744 | Shell Tellus S2 M 46 | 1 | ANTI-WEAR , HIGH FZG RATING GRADES. MEETS DI 51524 PART 2, DENISON HF-0 AND HF-2, CINCINNATI MILACRON P-68. P-69, P-70 AND IS:11656-1986 SPECS, US STEEL 127 AND PASS VICKERS VANE PUMP TEST. LINK: http://www.matrixenterprise.in/HP%20Lubricants.pdf |  | MEETS DENISON HYDRAULICS (HF-0, HF-1, HF-2), EATON VICKERS (BROCHURE 694), ISO 11158, ASTM D6158-05, DIN 51524 PART 2 AND -ETC.
en_IN | IN | HPCL | Turbinol 46 | 001A9783 | Shell Turbo Oil T 46 | 1 |  |  | HIGH QUALITY INDUSTRIAL STEAM & GAS TURBINE OILS. GENERAL ELECTRIC GEK 28143B – TYPE I (ISO 32), GEK 28143B – TYPE II (ISO 46), 46506E SIEMENS - WESTINGHOUSE 21T0591 & PD-55125Z3 DIN 51515 PART 1 & 2 ISO 8068 SOLAR ES 9-224W CLASS II GEC ALSTOM NBA P50001 JIS K2213 TYPE 2 BS 489-1999 ASTM D4304, TYPE I SIEMENS/MANNESMANN DEMAG 800037 98 APPROVED BY OEM AGAINST: SIEMENS POWER GENERATION TLV 9013 04 & TLV 9013 05 ALSTOM POWER TURBO-SYSTEMS HTGD 90-117 MAN TURBO SP 079984 D0000 E99 CINCINNATI APPROVALS: P-38: TURBO T 32, P-55: TURBO T 46, P-54: TURBO T 68 SKODA: TECHNICAL PROPERTIES TP 0010P/97 TURBO OILS T 32 & 46 FOR USE IN STEAM TURBINES
en_IN | IN | HPCL | Parthan EP 68 | 001F1172 | Shell Omala S2 GX 68 | 1 | INDUSTRIAL GEARBOX OILS. MEET IS : 8406 – 1993, USS 224, AGMA STANDARD 250.04,DIN 51 517 PART 3, IPPSS 1-09-003-82 AND CININNATI MILACRON P-63,P-77,P-35 |  | EXTREME-PRESSURE OILS DESIGNED PRIMARILY FOR THE LUBRICATION OF HEAVY DUTY INDUSTRIAL GEARS MEETS ISO 12925-1 TYPE CKD, EXCEPT ISO 680-1000. ISO 680 MEETS CKC. MEETS DIN 51517- PART 3 (CLP), EXCEPT ISO 1000 MEETS AGMA 9005- EO2 (EP) MEETS US STEEL 224 MEETS DAVID BROWN S1.53.101,102,103,104 MEETS MAG (CINCINATTI MACHINE) P34,35,59,63, 74, 76-78
en_IN | IN | HPCL | Enklo HL 46 | 001D7744 | Shell Tellus S2 M 46 | 2 | MEETS IS:3098-1983, DIN 51524 PART 1, US STEEL NO. 135 AND CINCINNATI MILACRON P-38, P-55, P-54, P-57. LINK: http://www.matrixenterprise.in/HP%20Lubricants.pdf |  | MEETS DENISON HYDRAULICS (HF-0, HF-1, HF-2), EATON VICKERS (BROCHURE 694), ISO 11158, ASTM D6158-05, DIN 51524 PART 2 AND -ETC. | PLEASE NOTE THE DIFFERENCE IN OEM APPROVALS
en_IN | IN | HPCL | Enklo 46 | 001D7744 | Shell Tellus S2 M 46 | 2 | MEETS IS:10522-1983, USS 127, PASS VICKERS V-104 C VANE PUMP TEST AND MEETS IPSS:1-09-022. NON EP PRODUCT. LINK: http://www.matrixenterprise.in/HP%20Lubricants.pdf |  | TELLUS S2 M 46 IS THE RECOMMENDED PRODUCT BUT IT DOES NOT MEET THE SAME APPROVALS/ SPECIFICATIONS AS ENKLO 46 | PLEASE NOTE THE DIFFERENCE IN OEM APPROVALS
en_IN | IN | HPCL | HP Supertran | 001D8246 | Shell Spirax S4 TXM | 1 | MEETS NEW HOLLAND FORD: M2C 86/B/C,M2 C 134 C/D JOHN DEERE: J20D, MASSEY FERGUSAN M35, MS1204, CMS M-113 (M-1135), API GL-4 (LOW SPEED HIGH TORQUE) . FOR USE IN NEW GENERATION TRACTORS AS MULTIPURPOSE OIL. LINK: https://www.hindustanpetroleum.com/documents/pdf/AutomotiveGear_TransmissionOils.pdf |  | USE IN APPLICATIONS WHERE ALLISON C-4 TYPE FLUIDS REQUIRED, SAE J 306 85W GRADE, CASE NEW HOLLAND MAT-3525, M2C-134 A-D, FNHA-2-D.201.00, JOHN DEERE JDM-J20C, MASSEY FERGUSON M1143, M1145, VOLVO WB 101, TRANSMISSION OIL 97303.015, ZF TE-ML 03E, 05F, 06D, 06K, 06M, 06N, 06R, 17E, 21F,, CATERPILLAR TO-2, KOMATSU (CERTAIN APPLICATIONS), DANA-SPICER MECHANICALLY CONTROLED TRANSMISSIONS, CASE EQUIPMENTS MEETING MS 1207, 1209 AND 1210 AND API GL-4
en_IN | IN | HPCL | HP Powerglide C 430 | 001D8250 | Shell Spirax S4 CX 30 | 1 | FOR COMMERCIAL POWERSHIFT TRANSMISSIONS, TORQUE CONVERTERS AND AUTOMATIC TRANSMISSION REQUIRING ALLISON C-4 OILS. LINK: https://www.hindustanpetroleum.com/documents/pdf/AutomotiveGear_TransmissionOils.pdf |  | CATERPILLAR TRACTOR TO-4, ZF TE-ML 03C, 07F, ALLISON C-F TYPE FLUIDS
en_IN | IN | HPCL | HP Power Glide C 430 | 001D8250 | Shell Spirax S4 CX 30 | 1 | ALLISON C – 4 SERVICE CLASSIFICATION TRANSMISSION OILS. RECOMMENDED FOR ALL COMMERCIAL POWERSHIFT TRANSMISSIONS . INDUSTRIAL TORQUE CONVERTERS & AUTOMATIC TRANSMISSION REQUIRING ALLISION C – 4 OILS. LINK:http://www.matrixenterprise.in/HP%20Lubricants.pdf
en_IN | IN | HPCL | HP Power Glide C 330 | 001D8250 | Shell Spirax S4 CX 30 | 1 | ALLISON C – 3 SERVICE CLASSIFICATION TRANSMISSION OILS. RECOMMENDED FOR ALL COMMERCIAL POWERSHIFT TRANSMISSIONS. INDUSTRIAL TORQUE CONVERTERS & AUTOMATIC TRANSMISSION REQUIRING ALLISION C – 3 OILS. LINK: http://www.matrixenterprise.in/HP%20Lubricants.pdf
en_IN | IN | HPCL | Turbinol XT 46 | 001A9783 | Shell Turbo Oil T 46 | 1 | MEET IS : 1012 – 1987 (REAFFIRMED 1993), BROWN BOVERI HTGD 90117 AND SIEMENS TLV 9013 04. RECOMMENDED FOR SIEMENS TURBOSETS WITH GEARBOX. LINK: http://www.matrixenterprise.in/HP%20Lubricants.pdf |  | HIGH QUALITY INDUSTRIAL STEAM & GAS TURBINE OILS. GENERAL ELECTRIC GEK 28143B – TYPE I (ISO 32), GEK 28143B – TYPE II (ISO 46), 46506E SIEMENS - WESTINGHOUSE 21T0591 & PD-55125Z3 DIN 51515 PART 1 & 2 ISO 8068 SOLAR ES 9-224W CLASS II GEC ALSTOM NBA P50001 JIS K2213 TYPE 2 BS 489-1999 ASTM D4304, TYPE I SIEMENS/MANNESMANN DEMAG 800037 98 APPROVED BY OEM AGAINST: SIEMENS POWER GENERATION TLV 9013 04 & TLV 9013 05 ALSTOM POWER TURBO-SYSTEMS HTGD 90-117 MAN TURBO SP 079984 D0000 E99 CINCINNATI APPROVALS: P-38: TURBO T 32, P-55: TURBO T 46, P-54: TURBO T 68 SKODA: TECHNICAL PROPERTIES TP 0010P/97 TURBO OILS T 32 & 46 FOR USE IN STEAM TURBINES
en_IN | IN | HPCL | Hylube MTU 40 | 001C4573 | Shell Rimula R3+ 40 | 1 | ENGINE OIL FOR MTU ENGINES. MEETS API CF, ACEA E1-96. LINK: https://www.hindustanpetroleum.com/documents/pdf/DieselEngineOils.pdf |  | HEAVY DUTY DIESEL ENGINE OIL. MEETS API CF, ACEA E2, MAN 270, MB APPROVAL 228.0, MTU CATEGORY 1
en_IN | IN | HPCL | Hylube Milcy 40 | 001C4573 | Shell Rimula R3+ 40 | 2 | HEAVY DUTY DIESEL ENGINE OILS. MEETS API CF+, MACK T-8A, E-DL3 OF BIS 13656:1993 AND MIL L 2104 C LINK: https://www.hindustanpetroleum.com/documents/pdf/DieselEngineOils.pdf |  | HEAVY DUTY DIESEL ENGINE OIL. MEETS API CF, ACEA E2, MAN 270, MB APPROVAL 228.0, MTU CATEGORY 1 | PLEASE NOTE THE DIFFERENCE IN OEM APPROVALS
en_IN | IN | HPCL | Hylube X3 40 | 001C4573 | Shell Rimula R3+ 40 | 1 | MONOGRADE ENGINE OIL FOR SEVERE DUTY DIESEL ENGINE SERVICES. MEETS API CF, US MIL-L-45199B, E-DL2 OF IS:13656. LINK: https://www.hindustanpetroleum.com/documents/pdf/DieselEngineOils.pdf |  | HEAVY DUTY DIESEL ENGINE OIL. MEETS API CF, ACEA E2, MAN 270, MB APPROVAL 228.0, MTU CATEGORY 1
en_IN | IN | HPCL | Hylube X3 10W | 001C4570 | Shell Rimula R3 10W (CF) | 2 | MONOGRADE ENGINE OIL FOR SEVERE DUTY DIESEL ENGINE SERVICES. MEETS API CF, US MIL-L-45199B, E-DL2 OF IS:13656. LINK: https://www.hindustanpetroleum.com/documents/pdf/DieselEngineOils.pdf |  | MONOGRADE HEAVY DUTY DIESEL ENGINE OILS. MEET API CF. | PLEASE NOTE THE DIFFERENCE IN OEM APPROVALS
en_IN | IN | HPCL | Spintek 5 | 001D7736 | Shell Morlina S2 BL 5 | 1 | SPINDLE OILS. LINK: http://www.matrixenterprise.in/HP%20Lubricants.pdf
en_IN | IN | HPCL | HP Milcy NO. 1 TGO | 001F0010 | Shell Rimula R4 15W-40 | 2 | DIESEL ENGINE OIL EXCLUSIVELY DEVELOPED FOR TATA MOTORS VEHICLES. MEETS API CH-4, MB 228.3, VDS 3, ACEA A3/B3/E5-02, MTU CATEGORY 2 LINK: https://www.hindustanpetroleum.com/documents/pdf/DieselEngineOils.pdf |  | MEETS API CI-4 PLUS, CI-4, CH-4, CG-4, SL, ACEA E7 E5 E3 A4/B4, CUMMINS CES 20078, 20077, 20076, MB APPROVAL 228.3, VOLVO VDS-3, MAN 3275, CAT ECF-1A, ECF-2, MACK EO-M PLUS, MTU CATEGORY 2 | PLEASE NOTE THE DIFFERENCE IN OEM APPROVALS
en_IN | IN | HPCL | Seetul N 68 | 001D8400 | Shell Refrigeration Oil S4 FR-V 68 | 1 | REFRIGERATION COMPRESSOR OILS. HAVE HIGH FLUIDITY AT VERY LOW TEMPERATURE. RECOMMENDED FOR HERMETICALLY SEALED COMPRESSORS. LINK: http://www.matrixenterprise.in/HP%20Lubricants.pdf |  | SYNTHETIC BASED REFRIGERATOR COMPRESSOR LUBRICANT OFFERS A UNIVERSAL SOLUTION TO THE LUBRICATION REQUIREMENTS OF MOST REFRIGERATION COMPRESSORS AND IS COMPATIBLE WITH ALL COMMONLY USED REFRIGERANTS WITH THE EXCEPTION OF HFCS
en_IN | IN | HPCL | HP Milcy Eurol 15W-40 | 001F0010 | Shell Rimula R4 15W-40 | 1 | MULTIPURPOSE ENGINE OIL. MEETS API CG-4, ACEA E-96 ISSUE 3/ B3-98, ACEA A3-98, VOLVO VDS 2, MB 228.2/3, MAN 270/271 LINK: LINK: https://www.hindustanpetroleum.com/documents/pdf/DieselEngineOils.pdf |  | MEETS API CI-4, CH-4, CG-4, CF-4, CF-4, ACEA E7 E5 E3, CATERPILLAR ECF-1-A, CUMMINS CES 20087, 77, 76,75, 72, 71, DDC 93K215, MACK EO-M, EO-M+, MAN 3275-1, MB APPROVAL 228.3, RENAULT TRCUKS RLD-2, VOLVO VDS-3, GLOBAL DHD-1
en_IN | IN | HPCL | Seetul 68 | 001D8400 | Shell Refrigeration Oil S4 FR-V 68 | 1 | REFRIGERATION COMPRESSOR OILS. CAN BE USED FOR BOTH RECIPROCATING AND ROTARY COMPRESSORS USING ALL CONVENTIONAL REFRIGERANTS EXCEPT SULFUR DIOXIDE. LINK: http://www.matrixenterprise.in/HP%20Lubricants.pdf |  | SYNTHETIC BASED REFRIGERATOR COMPRESSOR LUBRICANT OFFERS A UNIVERSAL SOLUTION TO THE LUBRICATION REQUIREMENTS OF MOST REFRIGERATION COMPRESSORS AND IS COMPATIBLE WITH ALL COMMONLY USED REFRIGERANTS WITH THE EXCEPTION OF HFCS
en_IN | IN | HPCL | HP Dieselino 15W-40 | 001F0010 | Shell Rimula R4 15W-40 | 1 | MEETS API CH-4, VOLVO VDS 2, MB 228.3, ACEA E3-96 ISSUE/ E5-02 REQUIREMENTS. LINK: LINK: https://www.hindustanpetroleum.com/documents/pdf/DieselEngineOils.pdf |  | INDUSTRIAL BEARING AND CIRCULATING OILS DESIGNED TO PROVIDE OUTSTANDING OXIDATION AND WATER SEPARATION PROTECTION MEETS THE REQUIREMENTS OF THE MORGAN CONSTRUCTION COMPANY AND DANIELI FOR COMMON BEARING OILS DIN 51517-1/2 TYPE C/CL
en_IN | IN | HPCL | HP Racer 2 Low Smoke | 001A9108 | Shell Advance VSX 2 (FC/EGC) | 1 | 2-STROKE ENGINE OIL WITH PART SYNTHETIC BASE. EXCEEDS API TC, JASO M-345: FC (THE PRODUCT IS ON FILE WITH JALOES), GLOBAL EGC. RECOMMENDED FOR USE IN 2-STROKE PETROL ENGINES, SMALL ENGINES USED IN SPRAYERS, LAWN MOVERS, PUMPS, SMALL GENERATORS. LINK: https://www.hindustanpetroleum.com/documents/pdf/TwoWheeler.pdf |  | SYNTHETIC BASED LUBRICANT SPECIFICALLY DESIGNED FOR EXCELLENT ENGINE PROTECTION AND PERFORMANCE IN 2-STROKE MOTORCYCLE ENGINES. API TC JASO FC ISO-L-EGD
en_IN | IN | HPCL | HP Milcy CJ-4 | 001F0010 | Shell Rimula R4 15W-40 | 2 | DEVELOPED FOR EURO IV COMPLIANCE DIESEL ENGINES. MEETS API CJ-4. LINK: https://www.hindustanpetroleum.com/documents/pdf/DieselEngineOils.pdf |  | MEETS API CI-4 PLUS, CI-4, CH-4, CG-4, SL, ACEA E7 E5 E3 A4/B4, CUMMINS CES 20078, 20077, 20076, MB APPROVAL 228.3, VOLVO VDS-3, MAN 3275, CAT ECF-1A, ECF-2, MACK EO-M PLUS, MTU CATEGORY 2 | API CI-4 PLUS OIL
en_IN | IN | HPCL | HP Laal Ghoda 20W-40 | 001F0010 | Shell Rimula R4 15W-40 | 2 | MULTIGRADE DIESEL ENGINE OIL . MEETS API CF, MIL-L-2104B, IS:13656:1993 SPECIFICATIONS. LINK: https://www.hindustanpetroleum.com/documents/pdf/DieselEngineOils.pdf |  | MEETS API CI-4 PLUS, CI-4, CH-4, CG-4, SL, ACEA E7 E5 E3 A4/B4, CUMMINS CES 20078, 20077, 20076, MB APPROVAL 228.3, VOLVO VDS-3, MAN 3275, CAT ECF-1A, ECF-2, MACK EO-M PLUS, MTU CATEGORY 2 | NOTE THE DIFFERENCE IN VISCOSITY GRADE
en_IN | IN | HPCL | Turbinol XT32 | 001A9782 | Shell Turbo Oil T 32 | 1 | MEET IS : 1012 – 1987 (REAFFIRMED 1993), BROWN BOVERI HTGD 90117 AND SIEMENS TLV 9013 04. RECOMMENDED FOR SIEMENS TURBOSETS WITH GEARBOX. LINK: http://www.matrixenterprise.in/HP%20Lubricants.pdf |  | DIN 51515 PART 1 & 2 ISO 8068 SOLAR ES 9-224W CLASS II GEC ALSTOM NBA P50001 JIS K2213 TYPE 2 BS 489-1999 ASTM D4304, TYPE I SIEMENS/MANNESMANN DEMAG 800037 98 APPROVED BY OEM AGAINST: SIEMENS POWER GENERATION TLV 9013 04 & TLV 9013 05 ALSTOM POWER TURBO-SYSTEMS HTGD 90-117 MAN TURBO SP 079984 D0000 E99 CINCINNATI APPROVALS: P-38: TURBO T 32, P-55: TURBO T 46, P-54: TURBO T 68 SKODA: TECHNICAL PROPERTIES TP 0010P/97 TURBO OILS T 32 & 46 FOR USE IN STEAM TURBINES
en_IN | IN | HPCL | Turbinol 32 | 001A9782 | Shell Turbo Oil T 32 | 1 | TURBINE OILS. FOR ALL TURBINES WITHOUT GEARBOX. MEET IS :1012- 1987 (REAFFIRMED 1993 ), BS: 489 – 1993 & SIEMENS TLV 9013 04 SPECIFICATIONS. LINK: http://www.matrixenterprise.in/HP%20Lubricants.pdf |  | DIN 51515 PART 1 & 2 ISO 8068 SOLAR ES 9-224W CLASS II GEC ALSTOM NBA P50001 JIS K2213 TYPE 2 BS 489-1999 ASTM D4304, TYPE I SIEMENS/MANNESMANN DEMAG 800037 98 APPROVED BY OEM AGAINST: SIEMENS POWER GENERATION TLV 9013 04 & TLV 9013 05 ALSTOM POWER TURBO-SYSTEMS HTGD 90-117 MAN TURBO SP 079984 D0000 E99 CINCINNATI APPROVALS: P-38: TURBO T 32, P-55: TURBO T 46, P-54: TURBO T 68 SKODA: TECHNICAL PROPERTIES TP 0010P/97 TURBO OILS T 32 & 46 FOR USE IN STEAM TURBINES
en_IN | IN | HPCL | HP Film Oil 150 | 001D7810 | Shell Morlina S2 B 150 | 1 | MEET INTER PLANT STANDARDISATION – STEEL INDUSTRY SPECIFICATIONS (IPSS) 1-09-001-95 (GRADE 1 TO 6 ) AND IS : 6552-1987. RECOMMENDED FOR USE IN ANTIFRICTION BEARINGS, DRIVE GEAR AND PINION OF STEEL MILLS AND CIRCULATION SYSTEMS. LINK: http://www.matrixenterprise.in/HP%20Lubricants.pdf |  | INDUSTRIAL BEARING AND CIRCULATING OILS DESIGNED TO PROVIDE OUTSTANDING OXIDATION AND WATER SEPARATION PROTECTION MEETS THE REQUIREMENTS OF THE MORGAN CONSTRUCTION COMPANY AND DANIELI FOR COMMON BEARING OILS DIN 51517-1/2 TYPE C/CL
en_IN | IN | HPCL | HP Power Fluid TH 46 | 001D7750 | Shell Tellus S2 V 46 | 1 | PREMIUM QUALITY ANTI WEAR TYPE HYDRAULIC OIL WITH VERY HIGH SHEAR STABILITY. SPECIALLY DEVELOPED FOR USE IN TATA HITACHI EXCAVATORS. RECOMMENDED FOR ALL MODERN HYDRAULIC SYSTEMS USED IN EARTH MOVING EQUIPMENTS AND LOW OPERATING TEMPERATURE CONDITIONS. LINK: http://www.matrixenterprise.in/HP%20Lubricants.pdf |  | SHELL TELLUS S2 V FLUIDS HAVE THE FOLLOWING APPROVALS: DENISON HYDRAULICS (HF-0, HF-1, HF-2) CINCINNATI MACHINE P-68 (ISO 32), P-70 (ISO 46), P-69 (ISO 68) EATON VICKERS M-2950 S EATON VICKERS I-286 S SHELL TELLUS S2 V FLUIDS MEET OR EXCEED THE REQUIREMENTS OF: SWEDISH STANDARD SS 15 54 34 AM ISO 11158 (HV FLUIDS) AFNOR NF-E 48-603 ASTM 6158-05 (HV FLUIDS) DIN 51524 PART 3 HVLP TYPE GB 111181-1-94 (HV FLUIDS)
en_IN | IN | HPCL | HP Gear Oil XP 85W-140 | 001D8277 | Shell Spirax S2 A 85W-140 | 2 | MEETS API GL-5, MIL-L-2105DD AND EP TYPE GL-5 LEVEL OF IS:1118 SPECIFICATIONS. LINK: https://www.hindustanpetroleum.com/documents/pdf/AutomotiveGear_TransmissionOils.pdf |  | MEETS API GL-5 | PLEASE NOTE THE DIFFERENCE IN OEM APPROVALS
en_IN | IN | HPCL | Hylube HDX Multigrade 20W-40 | 001E7481 | Helix HX5 15W-40 | 2 | MULTIGRADE ENGINE OILS FOR DIESEL AND PETROL ENGINES. MEETS API CC/SC, E-PL 1/E-DL 1 OF BIS 13656:1993 AND MIL-L-2104B SPECIFICATIONS LINK: https://www.hindustanpetroleum.com/documents/pdf/DieselEngineOils.pdf |  | MULTIGRADE MOTOR OIL FOR GASOLINE AND DIESEL ENGINES. MEETS API SL/ CF AND ACEA A2/B3. | PLEASE NOTE THE DIFFERENCE IN OEM APPROVALS
en_IN | IN | HPCL | Parthan EP 460 | 001F1182 | Shell Omala S2 GX 460 | 1 | INDUSTRIAL GEARBOX OILS. MEET IS : 8406 – 1993, USS 224, AGMA STANDARD 250.04,DIN 51 517 PART 3, IPPSS 1-09-003-82 AND CININNATI MILACRON P-63,P-77,P-35 |  | EXTREME-PRESSURE OILS DESIGNED PRIMARILY FOR THE LUBRICATION OF HEAVY DUTY INDUSTRIAL GEARS MEETS ISO 12925-1 TYPE CKD, EXCEPT ISO 680-1000. ISO 680 MEETS CKC. MEETS DIN 51517- PART 3 (CLP), EXCEPT ISO 1000 MEETS AGMA 9005- EO2 (EP) MEETS US STEEL 224 MEETS DAVID BROWN S1.53.101,102,103,104 MEETS MAG (CINCINATTI MACHINE) P34,35,59,63, 74, 76-78
en_IN | IN | HPCL | Hytherm 500 | 001D8388 | Shell Heat Transfer Oil S2 | 1 | HEAT TRANSFER FLUID. MAX BULK TEMPERATURE IS 285o C. LINK: http://www.matrixenterprise.in/HP%20Lubricants.pdf
en_IN | IN | HPCL | Hytherm 600 | 001D8388 | Shell Heat Transfer Oil S2 | 1 | HEAT TRANSFER FLUID. MAX BULK TEMPERATURE IS 305oC. LINK: http://www.matrixenterprise.in/HP%20Lubricants.pdf
en_IN | IN | HPCL | WAY Lube N 68 | 001D7771 | Shell Tonna S2 M 68 | 1 | RECOMMENDED FOR COMBINED HYDRAULIC AND MACHINE TOOL WAY. LINK: http://www.matrixenterprise.in/HP%20Lubricants.pdf
en_IN | IN | HPCL | WAY Lube 68 | 001D7771 | Shell Tonna S2 M 68 | 1 | RECOMMENDED FOR SLIDE WAY. LINK: http://www.matrixenterprise.in/HP%20Lubricants.pdf
en_IN | IN | HPCL | Spintek 12 | 001D7737 | Shell Morlina S2 BL 10 | 1 | SPINDLE OILS. LINK: http://www.matrixenterprise.in/HP%20Lubricants.pdf
en_IN | IN | HPCL | HP NO.1 | 001F0010 | Shell Rimula R4 15W-40 | 1 | DIESEL ENGINE OIL SUITABLE FOR LATEST EURO III COMPLIANT ENGINES. MEETS API CI-4, ACEA A3/B4/E5, MB 228.3, VOLVO VDS-3, MAN M3275 LINK: https://www.hindustanpetroleum.com/documents/pdf/DieselEngineOils.pdf |  | MEETS API CI-4, CH-4, CG-4, CF-4, CF-4, ACEA E7 E5 E3, CATERPILLAR ECF-1-A, CUMMINS CES 20087, 77, 76,75, 72, 71, DDC 93K215, MACK EO-M, EO-M+, MAN 3275-1, MB APPROVAL 228.3, RENAULT TRCUKS RLD-2, VOLVO VDS-3, GLOBAL DHD-1
en_IN | IN | HPCL | WAY Lube 220 | 001D7772 | Shell Tonna S2 M 220 | 1 | RECOMMENDED FOR SLIDE WAY. LINK: http://www.matrixenterprise.in/HP%20Lubricants.pdf
en_IN | IN | HPCL | Enklo HLP T 100 | 001D7746 | Shell Tellus S2 M 100 | 1 | ANTI-WEAR , HIGH FZG RATING GRADES AND LONG OIL LIFE. MEETS DI 51524 PART 2, DENISON HF-0 AND HF-2, CINCINNATI MILACRON P-68. P-70, IS:11656-1986 SPECS, IS: 10522-1983, US STEEL 127. LINK: http://www.matrixenterprise.in/HP%20Lubricants.pdf |  | MEETS DENISON HYDRAULICS (HF-0, HF-1, HF-2), EATON VICKERS (BROCHURE 694), ISO 11158, ASTM D6158-05, DIN 51524 PART 2 AND -ETC.
en_IN | IN | HPCL | Enklo HL 100 | 001D7746 | Shell Tellus S2 M 100 | 2 | MEETS IS:3098-1983, DIN 51524 PART 1, US STEEL NO. 135 AND CINCINNATI MILACRON P-38, P-55, P-54, P-57. LINK: http://www.matrixenterprise.in/HP%20Lubricants.pdf |  | MEETS DENISON HYDRAULICS (HF-0, HF-1, HF-2), EATON VICKERS (BROCHURE 694), ISO 11158, ASTM D6158-05, DIN 51524 PART 2 AND -ETC. | PLEASE NOTE THE DIFFERENCE IN OEM APPROVALS
en_IN | IN | HPCL | Enklo 100 | 001D7746 | Shell Tellus S2 M 100 | 2 | MEETS IS:10522-1983, USS 127, PASS VICKERS V-104 C VANE PUMP TEST AND MEETS IPSS:1-09-022. NON EP PRODUCT. LINK: http://www.matrixenterprise.in/HP%20Lubricants.pdf |  | TELLUS S2 M 100 IS A RECOMMENDED PRODUCT BUT IT DOES NOT MEET THE SAME APPROVALS/ SPECIFICATIONS AS ENKLO 100 | PLEASE NOTE THE DIFFERENCE IN OEM APPROVALS
en_IN | IN | HPCL | HP Gear Drive EP 90 | 001D8262 | Shell Spirax S2 G 90 | 2 | MEETS API GL-4, MIL-L-2105 & EP TYPE GL-4 LEVEL OF IS:1118 LINK: https://www.hindustanpetroleum.com/documents/pdf/AutomotiveGear_TransmissionOils.pdf |  | MEETS API GL-4 | PLEASE NOTE THE DIFFERENCE IN OEM APPROVALS
en_IN | IN | HPCL | HP Gear Oil XP 140 | 001D8263 | Shell Spirax S2 G 140 | 2 | MULTIPURPOSE GEAR OILS. MEETS API GL-5, MIL-L-2105B, EP TYPE GL-5 LEVEL OF IS:1118 LINK: https://www.hindustanpetroleum.com/documents/pdf/AutomotiveGear_TransmissionOils.pdf |  | MEETS API GL-5 | PLEASE NOTE THE DIFFERENCE IN OEM APPROVALS
en_IN | IN | HPCL | HP Gear Oil EP 80W-90 | 001D8261 | Shell Spirax S2 G 80W-90 | 2 | MEETS API GL-4, MIL-L-2105 AND EP TYPE GL-4 LEVEL OF IS 1118. LINK: https://www.hindustanpetroleum.com/documents/pdf/AutomotiveGear_TransmissionOils.pdf |  | MEETS API GL-4 ONLY | PLEASE NOTE THE DIFFERENCE IN OEM APPROVALS
en_IN | IN | HPCL | HP Gear Oil XP 80W-90 | 001D8276 | Shell Spirax S2 A 80W-90 | 2 | MEETS API GL-5, MIL-L-2105D AND EP TYPE GL-5 LEVEL OF IS: 1118: 1992 SPECIFICATIONS . LINK: https://www.hindustanpetroleum.com/documents/pdf/AutomotiveGear_TransmissionOils.pdf |  | MEETS API GL-5 | PLEASE NOTE THE DIFFERENCE IN OEM APPROVALS
en_IN | IN | HPCL | HP Gear Oil EP 90 | 001D8262 | Shell Spirax S2 G 90 | 2 | MEETS API GL-4, MIL-L-2105 C & EP TYPE GL-4 LEVEL OF IS:1118 SPECIFICATIONS LINK: https://www.hindustanpetroleum.com/documents/pdf/AutomotiveGear_TransmissionOils.pdf |  | MEETS API GL-4 | PLEASE NOTE THE DIFFERENCE IN OEM APPROVALS
en_IN | IN | HPCL | HP Gear Oil EP 140 | 001D8263 | Shell Spirax S2 G 140 | 2 | MEETS API GL-4, MIL-L-2105 C & EP TYPE GL-4 LEVEL OF IS:1118 SPECIFICATIONS LINK: https://www.hindustanpetroleum.com/documents/pdf/AutomotiveGear_TransmissionOils.pdf |  | MEETS API GL-4 | PLEASE NOTE THE DIFFERENCE IN OEM APPROVALS
en_IN | IN | HPCL | HP Rail Road Oil 813M | 001A0131 | Shell Caprinus HPD 40 | 2 | ZINC FREE MULTIGRADE CRANKCASE OIL FOR ALL LOCOMOTIVES INC. EMD, GE AND ALCO. MEETS API CF & LMOA GENERATION-V LINK: https://www.hindustanpetroleum.com/documents/pdf/DieselEngineOils.pdf |  | APPROVALS FOR DETROIT DIESEL (DDC SERIES 149 ENGINES UNDER SEVERE CONDITIONS), API CD, EMD, GE GEN 4, LMOA GEN 5 | PLEASE NOTE THE DIFFERENCE IN OEM APPROVALS
en_IN | IN | HPCL | NU-Matic 220 | 001D7811 | Shell Morlina S2 B 220 | 2 | PNEUMATIC TOOL OILS. VISCOSITY@40 DEG C IS 200-230 CST. LINK: http://www.matrixenterprise.in/HP%20Lubricants.pdf |  | RECOMMENDED ALTERNATIVE AS AIR TOOL S2 A 220 IS NOT AVAILABLE AT INDIA.
en_IN | IN | HPCL | HP Rail Road Oil 817M | 001A0131 | Shell Caprinus HPD 40 | 2 | ZINC FREE MULTIGRADE CRANKCASE OIL FOR ALL EMD LOCOMOTIVES. MEETS API CF & LMOA GENERATION-V LINK: https://www.hindustanpetroleum.com/documents/pdf/DieselEngineOils.pdf |  | APPROVALS FOR DETROIT DIESEL (DDC SERIES 149 ENGINES UNDER SEVERE CONDITIONS), API CD, EMD, GE GEN 4, LMOA GEN 5 | PLEASE NOTE THE DIFFERENCE IN OEM APPROVALS
en_IN | IN | HPCL | Hylube Milcy 30 | 001C4572 | Shell Rimula R3+ 30 | 2 | HEAVY DUTY DIESEL ENGINE OILS. MEETS API CF+, MACK T-8A, E-DL3 OF BIS 13656:1993 AND MIL L 2104 C LINK: https://www.hindustanpetroleum.com/documents/pdf/DieselEngineOils.pdf |  | HEAVY DUTY DIESEL ENGINE OIL. MEETS API CF, MAN 270, MB APPROVAL 228.0 AND MTU CATEGORY 1 | PLEASE NOTE THE DIFFERENCE IN OEM APPROVALS
en_IN | IN | HPCL | HP Racer 4 20W-50 | 001D8582 | Advance 4T AX7 10W-40 (SL/MA2) | 2 | MULTIPURPOSE OIL (ENGINE, GEARBOX & WET CLUTCHES) IN 4-STROKE TWO WHEELERS. MEETS API SJ AND JASO T903:MA2 SPECIFICATIONS (THE PRODUCT IS ON FILE WITH JALOS). RECOMMENDED FOR 4-STROKE MOTOR CYCLES, SCOOTERS, MOPEDS, SCOOTTERETES. LINK: https://www.hindustanpetroleum.com/documents/pdf/TwoWheeler.pdf |  | ADVANCE 4T AX7 10W-40 MEETS THE SPECIFICATIONS BUT NOT THE EXACT VISCOSITY GRADE. MAY CONSIDER ADVANCE 4T AX5 20W-50 WHICH MEETS API SL AND JASO MA. | NOTE THE DIFFERENCE IN VISCOSITY GRADE
en_IN | IN | HPCL | Hycom 150 | 001D7780 | Shell Corena S2 P 150 | 2 | MEETS DIN 51352 PART I, EXCEEDS DIN 51506 VC-L SPECS. FOR RECIPROCATING ROTARY AIR/ SCREW COMPRESORS UP TO 220DEG C. LINK : http://www.matrixenterprise.in/HP%20Lubricants.pdf |  | CORENA S2 P 150 IS SUITABLE FOR RECIPROCATING AIR COMPRESSORS OPERATIN WITH AIR DISCHARGE TEMPERATURES OF UP TO 220DEG C AND IT MEETS ISO 6743-3A: DAA NORMAL DUTY , ISO 6743-3A-L-DAB AND DIN 51506 VDL SPECIFICATIONS. | RECOMMENDED FOR RECIPROCATING AIR COMPRESSORS ONLY
en_IN | IN | HPCL | HP Laal Ghoda AP Grease | 001D8456 | Shell Gadus S2 V220AC 2 | 1 | PREMIUM QUALITY ALL PURPOSE BASED ON LITHIUM SOAP, RECOMMENDED FOR ALL AUTOMOTIVE GREASE PURPOSE. LINK: https://www.hindustanpetroleum.com/documents/pdf/AutoGreases.pdf |  | MULTIPURPOSE CONVENIENCE, ESPECIALLY FOR HEAVY-DUTY PLAIN AND ROLLING ELEMENT BEARINGS OPERATING IN VIBRATING CONDITIONS. HEAVY LOAD, HIGH TEMPERATURE, SHOCK LOAD AND PRESENCE OF WATER. APPROVAL INCLUDES ASTM D4950-08 THICKENER LITHIUM/ CALCIUM OPERATING RANGE: -20 TO 130 DEG C (PEAK 140DEG C) BASE OIL VISCO AT 40 DEG C 220 CST | VISCOSITY OF HP LAAL GHODA AP GREASE IS NOT SHOWN IN ITS PRODUCT DATASHEET. IF THE REQUIREMENT IS ISO VG 220 THEN GADUS S2 V 220AC 2 IS INDEED THE SUITABLE ALTERNATIVE
en_IN | IN | HPCL | HP Multipurpose Grease 3 | 001D8456 | Shell Gadus S2 V220AC 2 | 1 | MULTIPURPOSE AUTOMOTIVE GREASE, LITHIUM SOAP BASED AND MEETS IS:12203:1987. LINK: https://www.hindustanpetroleum.com/documents/pdf/AutoGreases.pdf |  | MULTIPURPOSE CONVENIENCE, ESPECIALLY FOR HEAVY-DUTY PLAIN AND ROLLING ELEMENT BEARINGS OPERATING IN VIBRATING CONDITIONS. HEAVY LOAD, HIGH TEMPERATURE, SHOCK LOAD AND PRESENCE OF WATER. APPROVAL INCLUDES ASTM D4950-08 THICKENER LITHIUM/ CALCIUM OPERATING RANGE: -20 TO 130 DEG C (PEAK 140DEG C) BASE OIL VISCO AT 40 DEG C 220 CST | VISCOSITY OF HP MULTIPURPOSE GREASE 3 IS NOT SHOWN IN ITS PRODUCT DATASHEET. IF THE REQUIREMENT IS ISO VG 220 THEN GADUS S3 V220C 2 IS INDEED THE SUITABLE ALTERNATIVE
en_IN | IN | HPCL | Tison 2 | 001D8483 | Shell Gadus S2 U460L 2 | 1 | GREASE- THICKENER CLAY, NLGI 2. LINK: http://www.matrixenterprise.in/HP%20Lubricants.pdf |  |  | VISCOSITY OF TISON 2 IS NOT SHOWN IN ITS PRODUCT DATASHEET. IF THE REQUIREMENT IS ISO VG 460 THEN GADUS S2 U460L 2 IS INDEED THE SUITABLE ALTERNATIVE
en_IN | IN | HPCL | HP AP3 Grease | 001D8456 | Shell Gadus S2 V220AC 2 | 2 | PREMIUM QUALITY, ALL PURPOSE AUTOMOTIVE GREASE, RECOMMENDED FOR ALL TYPES OF WHEEL BEARINGS USED IN AUTOMOBILES. MEETS IS:1723. LINK: https://www.hindustanpetroleum.com/documents/pdf/AutoGreases.pdf |  | MULTIPURPOSE CONVENIENCE, ESPECIALLY FOR HEAVY-DUTY PLAIN AND ROLLING ELEMENT BEARINGS OPERATING IN VIBRATING CONDITIONS. HEAVY LOAD, HIGH TEMPERATURE, SHOCK LOAD AND PRESENCE OF WATER. APPROVAL INCLUDES ASTM D4950-08 THICKENER LITHIUM/ CALCIUM OPERATING RANGE: -20 TO 130 DEG C (PEAK 140DEG C) BASE OIL VISCO AT 40 DEG C 220 CST | VISCOSITY OFHP AP3 GREASE IS NOT SHOWN IN ITS PRODUCT DATASHEET. IF THE REQUIREMENT IS ISO VG 220 THEN GADUS S2 V 220AC 2 IS THE CLOSEST ALTERNATIVE (NLGI 2)
en_IN | IN | HPCL | Lithon 3 | 001D8456 | Shell Gadus S2 V220AC 2 | 2 | LITHIUM SOAP MULTIPURPOSE GREASE. LINK: http://www.matrixenterprise.in/HP%20Lubricants.pdf |  |  | NLGI Grade 2
en_IN | IN | HPCL | Lithon EPI 1 | 001D8450 | Shell Gadus S2 V220 1 | 1 | LITHIUM SOAP MULTIPURPOSE GREASE USE ON EXTREME PRESSURE PURPOSES.LINK: http://www.matrixenterprise.in/HP%20Lubricants.pdf
en_IN | IN | HPCL | Plutex 1 | 001D8450 | Shell Gadus S2 V220 1 | 2 | EXTREME PRESSURE GREASES FOR HEAVY LOADED BEARINGS. THICKENER CALCIUM TYPE. LINK: http://www.matrixenterprise.in/HP%20Lubricants.pdf |  | APPLICATION : HIGH PERFORMANCE MULTIPURPOSE EXTREME PRESSURE GREASE THICKENER : LITHIUM NLGI GRADE : 1 VISCOSITY @ 40C : 220 CST OPERATING TEMPERATURE : -20C TO 120C | VISCOSITY OF PLUTEX 2 IS NOT SHOWN IN ITS PRODUCT DATASHEET. IF THE REQUIREMENT IS ISO VG 220 THEN SHELL PRODUCT IS INDEED THE SUITABLE ALTERNATIVE
en_IN | IN | HPCL | Lithon RR-3 | 001D8456 | Shell Gadus S2 V220AC 2 | 2 | PREMIUM QUALITY LITHIUM BASE MULTIPURPOSE GREASE. MEETS AARM-942 (MODIFIED), IS 7623 SPECIFICATION AND WD-17 OF INDIAN RAILWAYS. RECOMMENDED FOR USE IN ANTIFRICTION BEARINGS OF RAILWAY AXLE BOXES, HEAVY DUTY WHEEL BEARINGSOF ROAD TRANSPORT VEHICLES, DIESEL/ELECRIC LOCOMOTIVE ROLLER BEARINGS, CONSTRUCTION MACHINERY, CRANES, BLOWERS AND ELECTRIC MOTORS: LINK: https://www.hindustanpetroleum.com/documents/pdf/AutoGreases.pdf |  | MULTIPURPOSE CONVENIENCE, ESPECIALLY FOR HEAVY-DUTY PLAIN AND ROLLING ELEMENT BEARINGS OPERATING IN VIBRATING CONDITIONS. HEAVY LOAD, HIGH TEMPERATURE, SHOCK LOAD AND PRESENCE OF WATER. APPROVAL INCLUDES ASTM D4950-08 THICKENER LITHIUM/ CALCIUM OPERATING RANGE: -20 TO 130 DEG C (PEAK 140DEG C) BASE OIL VISCO AT 40 DEG C 220 CST | VISCOSITY OF LITHON RR-3 IS NOT SHOWN IN ITS PRODUCT DATASHEET. IF THE REQUIREMENT IS ISO VG 220 THEN GADUS S2 V 220AC 2 IS THE CLOSEST ALTERNATIVE (NLGI 2)
en_IN | IN | HPCL | Lithoplex 3 | 001D8456 | Shell Gadus S2 V220AC 2 | 2 | LITHIUM COMPLEX GREASE FOR BALL AND ROLLER BEARING LUBRICATION. SUITABLE FOR HIGH TEMPERATURE APPLICATIONS UP TO 190oC. LINK: http://www.matrixenterprise.in/HP%20Lubricants.pdf |  | MULTIPURPOSE CONVENIENCE, ESPECIALLY FOR HEAVY-DUTY PLAIN AND ROLLING ELEMENT BEARINGS OPERATING IN VIBRATING CONDITIONS. HEAVY LOAD, HIGH TEMPERATURE, SHOCK LOAD AND PRESENCE OF WATER. APPROVAL INCLUDES ASTM D4950-08 THICKENER LITHIUM/ CALCIUM OPERATING RANGE: -20 TO 130 DEG C (PEAK 140DEG C) BASE OIL VISCO AT 40 DEG C 220 CST | THIS IS NLGI GRADE 2 GREASE. OPERATING TEMPERATURE WITH GADUS S2 V220AC 2 IS -20 UP TO 120DEG C
en_IN | IN | HPCL | NU-Matic 100 | 001D7866 | Shell Air Tool Oil S2 A 100 | 1 | PNEUMATIC TOOL OILS. VISCOSITY@40 DEG C IS 95-110 CST. LINK: http://www.matrixenterprise.in/HP%20Lubricants.pdf
en_IN | IN | HPCL | HP Green Engine Oil 15W-40 | 001C7774 | Shell Rimula R2 CNG 15W-40 | 2 | LOW ASH, LOW PHOSPHORUS CRANKCASE OIL FOR LIGHT AND HEAVY DUTY COMMERCIAL VEHICLES ON CNG. MEETS API CF AND CUMMINS CES 20074. LINK: https://www.hindustanpetroleum.com/documents/pdf/GasEngineoils.pdf |  | RIMULA R2 CNG 15W-40 ONLY TO BE USED ON CNG ENGINES. IT MEETS API CF, AND APPROVED BY MAHINDRA AND MAHINDRA LTD. | PLEASE NOTE THE DIFFERENCE IN OEM APPROVALS
en_IN | IN | HPCL | HP Green Engine Oil 20W-50 | 001C7774 | Shell Rimula R2 CNG 15W-40 | 2 | LOW ASH, LOW PHOSPHORUS CRANKCASE OIL FOR LIGHT AND HEAVY DUTY COMMERCIAL VEHICLES ON CNG. MEETS API CF AND CUMMINS CES 20074. LINK:https://www.hindustanpetroleum.com/documents/pdf/GasEngineoils.pdf |  | RIMULA R2 CNG 15W-40 ONLY TO BE USED ON CNG ENGINES. IT MEETS API CF, AND APPROVED BY MAHINDRA AND MAHINDRA LTD. | PLEASE NOTE THE DIFFERENCE IN OEM APPROVALS
en_IN | IN | HPCL | Cyndol TC 680 | 001D7860 | Shell Omala S4 WE 680 | 2 | STEAM CYLINDER OILS FORMULATED FROM HIGH VISCOSITY INDEX BASE STOCKS COMPOUND WITH SPECIAL FATTY OILS AND ADHESIVE AGENT. SUITABLE FOR CYLINDER LUBRICATION OF STEAM ENGINES USING HIGHLY SUPER HEATED SYSTEM. LINK: http://www.matrixenterprise.in/HP%20Lubricants.pdf |  | ADVANCED SYNTHETIC INDUSTRIAL WORM DRIVE GEAR OIL. PAG BASE FLUIDS. SUITABLE FOR CIRCULATING, BEARING AND SPLASH LUBRICATED SYSTEMS.
en_IN | IN | HPCL | HP Gasenol 4S | 001C7774 | Shell Rimula R2 CNG 15W-40 | 2 | HEAVY DUTY MULTIPURPOSE OIL DESIGNED FOR ENGINES RUNNING ON CNG AND LPG. MEETS API SF/CC, E-PL 2/ E-DL OF BIS 13656 AND MIL-L-46152B. LINK: https://www.hindustanpetroleum.com/documents/pdf/GasEngineoils.pdf |  | RIMULA R2 CNG 15W-40 ONLY TO BE USED ON CNG ENGINES. IT MEETS API CF, AND APPROVED BY MAHINDRA AND MAHINDRA LTD. | APPROVED FOR CNG ENGINES ONLY
en_IN | IN | HPCL | HP Gear Oil EP 75W-90 | 001D8290 | Shell Spirax S6 AXME 75W-90 | 1 | FULLY SYNTHETIC, MEETS API GL-5. LINK: https://www.hindustanpetroleum.com/documents/pdf/AutomotiveGear_TransmissionOils.pdf |  | FULLY SYNTHETIC OIL, MEETS API GL-5, MT-1, SAE J2360, MIL-PRF-2105E, MACK GO-J PLUS, INTERNATIONAL TMS 6816, DANA SHAES-256 REV C, ARVINMERITOR O76-N
en_IN | IN | HPCL | HP Powerfluid P 100 | 001D7752 | Shell Tellus S2 V 100 | 1 | PREMIUM QUALITY ANTI WEAR TYPE HYDRAULIC OIL WITH VERY HIGH SHEAR STABILITY. RECOMMENDED FOR ALL MODERN HYDRAULIC SYSTEMS USED IN EARTH MOVING EQUIPMENTS AND LOW OPERATING TEMPERATURE CONDITIONS. LINK: http://www.matrixenterprise.in/HP%20Lubricants.pdf |  | SHELL TELLUS S2 V FLUIDS HAVE THE FOLLOWING APPROVALS: DENISON HYDRAULICS (HF-0, HF-1, HF-2) CINCINNATI MACHINE P-68 (ISO 32), P-70 (ISO 46), P-69 (ISO 68) EATON VICKERS M-2950 S EATON VICKERS I-286 S SHELL TELLUS S2 V FLUIDS MEET OR EXCEED THE REQUIREMENTS OF: SWEDISH STANDARD SS 15 54 34 AM ISO 11158 (HV FLUIDS) AFNOR NF-E 48-603 ASTM 6158-05 (HV FLUIDS) DIN 51524 PART 3 HVLP TYPE GB 111181-1-94 (HV FLUIDS)
en_IN | IN | HPCL | HP Racer 4 Excel 20W-40 | 001D8575 | Advance 4T AX5 20W-40 (SL/MA) | 1 | MULTIPURPOSE OIL (ENGINE, GEARBOX & WET CLUTCHES) IN 4-STROKE TWO WHEELERS. MEETS API SL AND JASO T903:MA SPECIFICATIONS (THE PRODUCT IS ON FILE WITH JALOS). RECOMMENDED FOR 4-STROKE MOTOR CYCLES, SCOOTERS, MOPEDS, SCOOTTERETES. LINK: https://www.hindustanpetroleum.com/documents/pdf/TwoWheeler.pdf |  | API SL, JASO MA
en_IN | IN | HPCL | HP Power Fluid LTP 100 | 001D7752 | Shell Tellus S2 V 100 | 1 | ANTI-WEAR HYDRAULIC OIL FOR USE IN L&T EARTHMOVING EQUIPMENTS, FOR USE IN ALL MODERN HYDRAULIC SYSETMS. MEETS INDEX F REQUIREMENT PART NO Z00032-42 OF L&T LINK: https://www.hindustanpetroleum.com/documents/pdf/AutomotiveGear_TransmissionOils.pdf |  | SHELL TELLUS S2 V FLUIDS HAVE THE FOLLOWING APPROVALS: DENISON HYDRAULICS (HF-0, HF-1, HF-2) CINCINNATI MACHINE P-68 (ISO 32), P-70 (ISO 46), P-69 (ISO 68) EATON VICKERS M-2950 S EATON VICKERS I-286 S SHELL TELLUS S2 V FLUIDS MEET OR EXCEED THE REQUIREMENTS OF: SWEDISH STANDARD SS 15 54 34 AM ISO 11158 (HV FLUIDS) AFNOR NF-E 48-603 ASTM 6158-05 (HV FLUIDS) DIN 51524 PART 3 HVLP TYPE GB 111181-1-94 (HV FLUIDS)
en_IN | IN | HPCL | HP Power Fluid LTP 100 | 001D7752 | Shell Tellus S2 V 100 | 1 | PREMIUM QUALITY ANTI WEAR TYPE HYDRAULIC OIL WITH VERY HIGH SHEAR STABILITY. SPECIALLY DEVELOPED FOR USE IN L & T EARTHMOVING EQUIPMENTS. RECOMMENDED FOR ALL MODERN HYDRAULIC SYSTEMS USED IN EARTH MOVING EQUIPMENTS. ALSO RECOMMENDED FOR LOW OPERATING TEMPERATURE CONDITIONS. MEETS INDEX F REQUIREMENT PART NO Z00032–42 OF L&T. LINK: http://www.matrixenterprise.in/HP%20Lubricants.pdf |  | SHELL TELLUS S2 V FLUIDS HAVE THE FOLLOWING APPROVALS: DENISON HYDRAULICS (HF-0, HF-1, HF-2) CINCINNATI MACHINE P-68 (ISO 32), P-70 (ISO 46), P-69 (ISO 68) EATON VICKERS M-2950 S EATON VICKERS I-286 S SHELL TELLUS S2 V FLUIDS MEET OR EXCEED THE REQUIREMENTS OF: SWEDISH STANDARD SS 15 54 34 AM ISO 11158 (HV FLUIDS) AFNOR NF-E 48-603 ASTM 6158-05 (HV FLUIDS) DIN 51524 PART 3 HVLP TYPE GB 111181-1-94 (HV FLUIDS)
en_IN | IN | HPCL | HP Hylube LL 15W-40 | 001F7728 | Shell Rimula R2 Extra 15W-40 | 1 | HEAVY DUTY MULTIPURPOSE OIL. MEETS API CF-4. SUITABLE FOR SUPER CHARGED AND TURBOCHARGED DIESEL ENGINES. LINK: https://www.hindustanpetroleum.com/documents/pdf/DieselEngineOils.pdf |  | MEETS API CF-4 CF, ACEA E2, MAN 271, MB APPROVAL 228.1, VOLVO VDS
en_IN | IN | HPCL | HP Gear Oil XP 90 | 001D8262 | Shell Spirax S2 G 90 | 2 | MULTIPURPOSE GEAR OILS. MEETS API GL-5, MIL-L-2105B, EP TYPE GL-5 LEVEL OF IS:1118 LINK: https://www.hindustanpetroleum.com/documents/pdf/AutomotiveGear_TransmissionOils.pdf |  | MEETS API GL-5 | PLEASE NOTE THE DIFFERENCE IN OEM APPROVALS
en_IN | IN | HPCL | HP Racer 4 20W-40 | 001D8582 | Advance 4T AX7 10W-40 (SL/MA2) | 2 | MULTIPURPOSE OIL (ENGINE, GEARBOX & WET CLUTCHES) IN 4-STROKE TWO WHEELERS. MEETS API SJ AND JASO T903:MA2 SPECIFICATIONS (THE PRODUCT IS ON FILE WITH JALOS). RECOMMENDED FOR 4-STROKE MOTOR CYCLES, SCOOTERS, MOPEDS, SCOOTTERETES. LINK: https://www.hindustanpetroleum.com/documents/pdf/TwoWheeler.pdf |  | API SM, JASO MA2 | NOTE THE DIFFERENCE IN VISCOSITY GRADE
en_IN | IN | HPCL | Hylube X3 30 | 001C4572 | Shell Rimula R3+ 30 | 1 | MONOGRADE ENGINE OIL FOR SEVERE DUTY DIESEL ENGINE SERVICES. MEETS API CF, US MIL-L-45199B, E-DL2 OF IS:13656. LINK: https://www.hindustanpetroleum.com/documents/pdf/DieselEngineOils.pdf |  | HEAVY DUTY DIESEL ENGINE OIL. MEETS API CF, MAN 270, MB APPROVAL 228.0 AND MTU CATEGORY 1
en_IN | IN | HPCL | HP Auto Transmission Fluid DEX II | 001D8298 | Shell Spirax S3 ATF MD3 | 2 | FOR USE IN AUTO TRANMISSIONS AND POWER STEERING UNITS OF AUTOMOBILES AND OTHER LCV'S REQUIRING DEXRON II FLUIDS. MEETS DEXRON IID OF GM, USA. LINK: https://www.hindustanpetroleum.com/documents/pdf/AutomotiveGear_TransmissionOils.pdf |  | MEETS GM DEXRON III, FORD MERCON/ ALLISON C-4 | PLEASE NOTE THE DIFFERENCE IN OEM APPROVALS
en_IN | IN | HPCL | Cyndol TC 530 | 001D7860 | Shell Omala S4 WE 680 | 2 | STEAM CYLINDER OILS FORMULATED FROM HIGH VISCOSITY INDEX BASE STOCKS COMPOUND WITH SPECIAL FATTY OILS AND ADHESIVE AGENT. SUITABLE FOR CYLINDER LUBRICATION OF STEAM ENGINES USING HIGHLY SUPER HEATED SYSTEM. LINK: http://www.matrixenterprise.in/HP%20Lubricants.pdf |  | ADVANCED SYNTHETIC INDUSTRIAL WORM DRIVE GEAR OIL. PAG BASE FLUIDS. SUITABLE FOR CIRCULATING, BEARING AND SPLASH LUBRICATED SYSTEMS.
en_IN | IN | HPCL | HP Milcy 15W-40 TGO | 001F7728 | Shell Rimula R2 Extra 15W-40 | 2 | PREMIUM MULTIGRADE DIESEL ENGINE OIL. SPECIALLY FOR TATA PASSENGER VEHICLES. MEETS API CF-4, MERCEDES BENZ MB 228.1 FOR ALL NATURALLY ASPIRATED AS WELL AS TURBOCHARGED DIESEL ENGINE. SPECIALLY DEVELOPED FOR TATA MOTORS DIESEL PASSENGER CARS AND VEHICLES INDICA, INDIGO, MARINA, SAFARI, SUMO, SPACIO. LINK: https://www.hindustanpetroleum.com/documents/pdf/PassengerCarMotorOil.pdf |  | MEETS API CF-4 CF, ACEA E2, MAN 271, MB APPROVAL 228.1, VOLVO VDS | PLEASE NOTE THE DIFFERENCE IN OEM APPROVALS
en_IN | IN | HPCL | HP Milcy Turbo 15W-40 | 001F7728 | Shell Rimula R2 Extra 15W-40 | 1 | MULTIGRADE DIESEL ENGINE OIL. MEETS API CF-4, MB 228.1, EDL-5 OF IS 13656. LINK: https://www.hindustanpetroleum.com/documents/pdf/DieselEngineOils.pdf |  | MEETS API CF-4 CF, ACEA E2, MAN 271, MB APPROVAL 228.1, VOLVO VDS
en_IN | IN | HPCL | HP Racer 4 10W-30 | 001D8582 | Advance 4T AX7 10W-40 (SL/MA2) | 2 | MULTIPURPOSE OIL (ENGINE, GEARBOX & WET CLUTCHES) IN 4-STROKE TWO WHEELERS. MEETS API SJ AND JASO T903:MA2 SPECIFICATIONS (THE PRODUCT IS ON FILE WITH JALOS). RECOMMENDED FOR 4-STROKE MOTOR CYCLES, SCOOTERS, MOPEDS, SCOOTTERETES. LINK: https://www.hindustanpetroleum.com/documents/pdf/TwoWheeler.pdf |  | SYNTHETIC TECHNOLOGY 4 STROKE MOTORCYCLE OIL API SL JASO MA2 EXCEEDS REQUIREMENTS OF JAPANESE, EUROPEAN, INDIAN AND CHINESE MOTORCYCLE MANUFACTURERS | NOTE THE DIFFERENCE IN VISCOSITY GRADE
en_IN | IN | HPCL | HP Film Oil 100 | 001D7800 | Shell Morlina S1 B 100 | 1 | MEET INTER PLANT STANDARDISATION – STEEL INDUSTRY SPECIFICATIONS (IPSS) 1-09-001-95 (GRADE 1 TO 6 ) AND IS : 6552-1987. RECOMMENDED FOR USE IN ANTIFRICTION BEARINGS, DRIVE GEAR AND PINION OF STEEL MILLS AND CIRCULATION SYSTEMS. LINK: http://www.matrixenterprise.in/HP%20Lubricants.pdf |  | HIGH PERFORMANCE OILS DESIGNED TO PROVIDE EXCELLENT PROTECTION FOR MOST INDUSTRIAL BEARING AND CIRCULATING OIL SYSTEM APPLICATIONS, PARTICULARLY THOSE PROCESSES WHERE WATER SHEDDING IS IMPORTANT. MEETS THE MOST BASIC REQUIREMENTS OF THE MORGAN STANDARD FOR COMMON BEARING OILS DIN 51517-1 TYPE C VI 95
en_IN | IN | HPCL | Cyndol 680 | 001D7860 | Shell Omala S4 WE 680 | 2 | STEAM CYLINDER OILS FORMULATED FROM HIGH VISCOSITY INDEX BASE STOCKS. RECOMMENDED FOR STEAM ENGINES UNDER WET SATURATED STEAM CONDITIONS, AND WORM GEARS. LINK: http://www.matrixenterprise.in/HP%20Lubricants.pdf |  | ADVANCED SYNTHETIC INDUSTRIAL WORM DRIVE GEAR OIL. PAG BASE FLUIDS. SUITABLE FOR CIRCULATING, BEARING AND SPLASH LUBRICATED SYSTEMS.
en_IN | IN | HPCL | HP Film Oil 220 | 001D7811 | Shell Morlina S2 B 220 | 1 | MEET INTER PLANT STANDARDISATION – STEEL INDUSTRY SPECIFICATIONS (IPSS) 1-09-001-95 (GRADE 1 TO 6 ) AND IS : 6552-1987. RECOMMENDED FOR USE IN ANTIFRICTION BEARINGS, DRIVE GEAR AND PINION OF STEEL MILLS AND CIRCULATION SYSTEMS. LINK: http://www.matrixenterprise.in/HP%20Lubricants.pdf |  | INDUSTRIAL BEARING AND CIRCULATING OILS DESIGNED TO PROVIDE OUTSTANDING OXIDATION AND WATER SEPARATION PROTECTION MEETS THE REQUIREMENTS OF THE MORGAN CONSTRUCTION COMPANY AND DANIELI FOR COMMON BEARING OILS DIN 51517-1/2 TYPE C/CL
en_IN | IN | HPCL | HP Cruise Classic 20W-50 | 001C9595 | Helix HX3 20W-50 | 2 | RED COLOR SUPERIOR QUALITY MULTI GRADE ENGINE OIL FOR CARS MADE FROM HIGH QUALITY BASE STOCKS AND ADDITIVES. MEETS API SF/CC, MIL-L-46152B & E-PL 2/ E-DL 1. LINK: https://www.hindustanpetroleum.com/documents/pdf/PassengerCarMotorOil.pdf |  | MULTIGRADE MOTOR OIL FOR GASOLINE AND DIESEL ENGINES. MEETS API SL/CF. | PLEASE NOTE THE DIFFERENCE IN OEM APPROVALS
en_IN | IN | HPCL | Hylube Extra 20W-40 | 001C4579 | Shell Rimula R3 X 15W-40 | 2 | PREMIUM MULTIGRADE ENGINE OIL. MEETS API CD/CF, MIL-L-2104C, E-DL 3/ OF IS:13656:1993 AND MACK T-7. LINK: https://www.hindustanpetroleum.com/documents/pdf/DieselEngineOils.pdf |  | MULTIGRADE HEAVY DUTY DIESEL OIL. MEETS API CH-4 CH-4 CF-4 CF, ACEA E5 E3, CATERPILLAR ECF-1-A, CUMMINS CES 20077, 76,75,72, 71, DDC 93K215, IVECO T2 E5, MACK EOM, EOM +, MAN M3275, MB APPROVAL 228.3, MTU CATEGORY 2, RENAULT TRUCKS RD-2, VOLVO VDS-2, ALLISON C-4 | PLEASE NOTE THE DIFFERENCE IN OEM APPROVALS
en_IN | IN | HPCL | Lithon 2 | 001D8425 | Shell Gadus S3 V220C 2 | 1 | LITHIUM SOAP MULTIPURPOSE GREASE. LINK: http://www.matrixenterprise.in/HP%20Lubricants.pdf |  | PRODUCT DESCRIPTION : PREMIUM MULTIPURPOSE EXTREME-PRESSURE GREASE APPLICATION : GREASE LUBRICATION OF HEAVY-DUTY BEARINGS USED IN MACHINERY FOUND IN THE FOLLOWING APPLICATIONS: CONTINUOUS CASTING, VIBRATING SIEVES, QUARRIES ,BREAKERS, ROLLER CONVEYORS, AUTOMOTIVE WHEELBEARINGS THICKENER : LITHIUM COMPLEX NLGI GRADE : 2 OPERATING TEMPERATURE : -20 TO 150 C VISCOSITY @ 40 C : 220 CST
en_IN | IN | HPCL | Hylube HDX Multigrade 20W-50 | 001C9595 | Helix HX3 20W-50 | 2 | MULTIGRADE ENGINE OILS FOR DIESEL AND PETROL ENGINES. MEETS API CC/SC, E-PL 1/E-DL 1 OF BIS 13656:1993 AND MIL-L-2104B SPECIFICATIONS LINK: https://www.hindustanpetroleum.com/documents/pdf/DieselEngineOils.pdf |  | MULTIGRADE MOTOR OIL FOR GASOLINE AND DIESEL ENGINES. MEETS API SL/CF. | PLEASE NOTE THE DIFFERENCE IN OEM APPROVALS
en_IN | IN | HPCL | Hycom 68 | 001D7783 | Shell Corena S3 R 68 | 2 | MEETS DIN 51352 PART I, EXCEEDS DIN 51506 VC-L SPECS. FOR RECIPROCATING ROTARY AIR/ SCREW COMPRESORS UP TO 220DEG C. LINK : http://www.matrixenterprise.in/HP%20Lubricants.pdf |  | CORENA S3 R 68 IS ONLY SUITALBLE FOR ROTARY SLIDE VANE AIR COMPRESSORS AND SCREW AIR COMPRESSORS OPERATING AT AIR DISCHARGE TEMPERATURES OF UP TO 100DEG C, AND IT MEETS ISO 6743-3A-DAJ SPECIFICATIONS. | RECOMMENDED FOR ROTARY SLIDE VANE AIR COMPRESSORS AND SCREW AIR COMPRESSORS ONLY
en_IN | IN | HPCL | HP Milcy Super 20W-40 | 001C4579 | Shell Rimula R3 X 15W-40 | 2 | PREMIUM MULTIGRADE ENGINE OIL. MEETS API CD/CF, MIL-L-2104C, E-DL 3/ OF IS:13656:1993 AND MACK T-7. LINK: https://www.hindustanpetroleum.com/documents/pdf/DieselEngineOils.pdf |  | MULTIGRADE HEAVY DUTY DIESEL OIL. MEETS API CH-4 CH-4 CF-4 CF, ACEA E5 E3, CATERPILLAR ECF-1-A, CUMMINS CES 20077, 76,75,72, 71, DDC 93K215, IVECO T2 E5, MACK EOM, EOM +, MAN M3275, MB APPROVAL 228.3, MTU CATEGORY 2, RENAULT TRUCKS RD-2, VOLVO VDS-2, ALLISON C-4 | PLEASE NOTE THE DIFFERENCE IN OEM APPROVALS
en_IN | IN | HPCL | HP Milcy Power 15W-40 | 001C4579 | Shell Rimula R3 X 15W-40 | 1 | PREMIUM MULTIGRADE DIESEL ENGINE OIL. MEETS API CF-4, MB 228.1, CCMC D-4/ G-4/ PD-2, MIL-L-2104E & ALLISON C-4, E-DL 5 OF IS 13656, MAN 271. LINK: https://www.hindustanpetroleum.com/documents/pdf/DieselEngineOils.pdf |  | MULTIGRADE HEAVY DUTY DIESEL OIL. MEETS API CH-4 CH-4 CF-4 CF, ACEA E5 E3, CATERPILLAR ECF-1-A, CUMMINS CES 20077, 76,75,72, 71, DDC 93K215, IVECO T2 E5, MACK EOM, EOM +, MAN M3275, MB APPROVAL 228.3, MTU CATEGORY 2, RENAULT TRUCKS RD-2, VOLVO VDS-2, ALLISON C-4
en_IN | IN | HPCL | Enklo N 68 | 001D7745 | Shell Tellus S2 M 68 | 2 | MEETS IS:10522-1983, USS 127, PASS VICKERS V-104 C VANE PUMP TEST AND MEETS IPSS:1-09-022. NON EP PRODUCT. LINK: http://www.matrixenterprise.in/HP%20Lubricants.pdf |  | TELLUS S2 M 68 IS THE RECOMMENDED PRODUCT BUT IT DOES NOT MEET THE SAME APPROVALS/ SPECIFICATIONS AS ENKLO N68 | PLEASE NOTE THE DIFFERENCE IN OEM APPROVALS
en_IN | IN | HPCL | Enklo HLP T 68 | 001D7745 | Shell Tellus S2 M 68 | 1 | ANTI-WEAR , HIGH FZG RATING GRADES AND LONG OIL LIFE. MEETS DI 51524 PART 2, DENISON HF-0 AND HF-2, CINCINNATI MILACRON P-68. P-70, IS:11656-1986 SPECS, IS: 10522-1983, US STEEL 127. LINK: http://www.matrixenterprise.in/HP%20Lubricants.pdf |  | MEETS DENISON HYDRAULICS (HF-0, HF-1, HF-2), EATON VICKERS (BROCHURE 694), ISO 11158, ASTM D6158-05, DIN 51524 PART 2 AND -ETC.
en_IN | IN | HPCL | Enklo 68 | 001D7745 | Shell Tellus S2 M 68 | 2 | MEETS IS:10522-1983, USS 127, PASS VICKERS V-104 C VANE PUMP TEST AND MEETS IPSS:1-09-022. NON EP PRODUCT. LINK: http://www.matrixenterprise.in/HP%20Lubricants.pdf |  | TELLUS S2 M 68 IS THE RECOMMENDED PRODUCT BUT IT DOES NOT MEET THE SAME APPROVALS/ SPECIFICATIONS AS ENKLO 68 | PLEASE NOTE THE DIFFERENCE IN OEM APPROVALS
en_IN | IN | HPCL | HP Milcy 15W-40 TGO | 001C4567 | Shell Rimula R2 Extra 15W-40 | 2 | PREMIUM MULTIGRADE DIESEL ENGINE OIL. SPECIALLY FOR TATA PASSENGER VEHICLES. MEETS API CF-4, MERCEDES BENZ MB 228.1 FOR ALL NATURALLY ASPIRATED AS WELL AS TURBOCHARGED DIESEL ENGINE. SPECIALLY DEVELOPED FOR TATA MOTORS DIESEL PASSENGER CARS AND VEHICLES INDICA, INDIGO, MARINA, SAFARI, SUMO, SPACIO. LINK: https://www.hindustanpetroleum.com/documents/pdf/PassengerCarMotorOil.pdf |  | MEETS API CF-4 CF, ACEA E2, MAN 271, MB APPROVAL 228.1, VOLVO VDS | PLEASE NOTE THE DIFFERENCE IN OEM APPROVALS
en_IN | IN | HPCL | Enklo HLP 68 | 001D7745 | Shell Tellus S2 M 68 | 1 | ANTI-WEAR , HIGH FZG RATING GRADES. MEETS DI 51524 PART 2, DENISON HF-0 AND HF-2, CINCINNATI MILACRON P-68. P-69, P-70 AND IS:11656-1986 SPECS, US STEEL 127 AND PASS VICKERS VANE PUMP TEST. LINK: http://www.matrixenterprise.in/HP%20Lubricants.pdf |  | MEETS DENISON HYDRAULICS (HF-0, HF-1, HF-2), EATON VICKERS (BROCHURE 694), ISO 11158, ASTM D6158-05, DIN 51524 PART 2 AND -ETC.
en_IN | IN | HPCL | Enklo HL 68 | 001D7745 | Shell Tellus S2 M 68 | 2 | MEETS IS:3098-1983, DIN 51524 PART 1, US STEEL NO. 135 AND CINCINNATI MILACRON P-38, P-55, P-54, P-57. LINK: http://www.matrixenterprise.in/HP%20Lubricants.pdf |  | MEETS DENISON HYDRAULICS (HF-0, HF-1, HF-2), EATON VICKERS (BROCHURE 694), ISO 11158, ASTM D6158-05, DIN 51524 PART 2 AND -ETC. | PLEASE NOTE THE DIFFERENCE IN OEM APPROVALS
en_IN | IN | HPCL | Lithon EPI 2 | 001D8425 | Shell Gadus S3 V220C 2 | 1 | LITHIUM SOAP MULTIPURPOSE GREASE USE ON EXTREME PRESSURE PURPOSES. LINK: http://www.matrixenterprise.in/HP%20Lubricants.pdf |  | PRODUCT DESCRIPTION : PREMIUM MULTIPURPOSE EXTREME-PRESSURE GREASE APPLICATION : GREASE LUBRICATION OF HEAVY-DUTY BEARINGS USED IN MACHINERY FOUND IN THE FOLLOWING APPLICATIONS: CONTINUOUS CASTING, VIBRATING SIEVES, QUARRIES ,BREAKERS, ROLLER CONVEYORS, AUTOMOTIVE WHEELBEARINGS THICKENER : LITHIUM COMPLEX NLGI GRADE : 2 OPERATING TEMPERATURE : -20 TO 150 C VISCOSITY @ 40 C : 220 CST
en_IN | IN | HPCL | Lithoplex 2 | 001D8425 | Shell Gadus S3 V220C 2 | 1 | LITHIUM COMPLEX GREASE FOR BALL AND ROLLER BEARING LUBRICATION. SUITABLE FOR HIGH TEMPERATURE APPLICATIONS UP TO 190oC. LINK: http://www.matrixenterprise.in/HP%20Lubricants.pdf |  | PRODUCT DESCRIPTION : PREMIUM MULTIPURPOSE EXTREME-PRESSURE GREASE APPLICATION : GREASE LUBRICATION OF HEAVY-DUTY BEARINGS USED IN MACHINERY FOUND IN THE FOLLOWING APPLICATIONS: CONTINUOUS CASTING, VIBRATING SIEVES, QUARRIES ,BREAKERS, ROLLER CONVEYORS, AUTOMOTIVE WHEELBEARINGS THICKENER : LITHIUM COMPLEX NLGI GRADE : 2 OPERATING TEMPERATURE : -20 TO 150 C VISCOSITY @ 40 C : 220 CST
en_IN | IN | HPCL | Plutex 2 | 001D8425 | Shell Gadus S3 V220C 2 | 1 | EXTREME PRESSURE GREASES FOR HEAVY LOADED BEARINGS. THICKENER CALCIUM TYPE. LINK: http://www.matrixenterprise.in/HP%20Lubricants.pdf |  | PRODUCT DESCRIPTION : PREMIUM MULTIPURPOSE EXTREME-PRESSURE GREASE APPLICATION : GREASE LUBRICATION OF HEAVY-DUTY BEARINGS USED IN MACHINERY FOUND IN THE FOLLOWING APPLICATIONS: CONTINUOUS CASTING, VIBRATING SIEVES, QUARRIES ,BREAKERS, ROLLER CONVEYORS, AUTOMOTIVE WHEELBEARINGS THICKENER : LITHIUM COMPLEX NLGI GRADE : 2 OPERATING TEMPERATURE : -20 TO 150 C VISCOSITY @ 40 C : 220 CST | VISCOSITY OF PLUTEX 2 IS NOT SHOWN IN ITS PRODUCT DATASHEET. IF THE REQUIREMENT IS ISO VG 220 THEN SHELL PRODUCT IS INDEED THE SUITABLE ALTERNATIVE
en_IN | IN | HPCL | HP Steel EP 100 | 001F4575 | Shell Morlina S2 BA 100 | 1 | BEARING AND HYDRAULIC OIL. RECOMMENDED FOR USE IN ALL MORGOIL BEARINGS IN NO-TWIST ROD MILLS IN STEEL PLANTS. LINK: http://www.matrixenterprise.in/HP%20Lubricants.pdf
en_IN | IN | HPCL | Parthan EP 220 | 001F1177 | Shell Omala S2 GX 220 | 1 | INDUSTRIAL GEARBOX OILS. MEET IS : 8406 – 1993, USS 224, AGMA STANDARD 250.04,DIN 51 517 PART 3, IPPSS 1-09-003-82 AND CININNATI MILACRON P-63,P-77,P-35 |  | EXTREME-PRESSURE OILS DESIGNED PRIMARILY FOR THE LUBRICATION OF HEAVY DUTY INDUSTRIAL GEARS MEETS ISO 12925-1 TYPE CKD, EXCEPT ISO 680-1000. ISO 680 MEETS CKC. MEETS DIN 51517- PART 3 (CLP), EXCEPT ISO 1000 MEETS AGMA 9005- EO2 (EP) MEETS US STEEL 224 MEETS DAVID BROWN S1.53.101,102,103,104 MEETS MAG (CINCINATTI MACHINE) P34,35,59,63, 74, 76-78
en_IN | IN | HPCL | Turbinol 77 | 001A9784 | Shell Turbo Oil T 68 | 2 | TURBINE OILS. FOR ALL TURBINES WITHOUT GEARBOX. LINK: http://www.matrixenterprise.in/HP%20Lubricants.pdf |  |  | CLOSEST ISO VISCOSITY GRADE (AT 68)
en_IN | IN | HPCL | Hycom VDL T 100 | 001D7779 | Shell Corena S2 P 100 | 2 | MEETS DIN 51506 VDL-L AND ISO DIS 6251, SPERRY VICKERS I-286-S, AFNOR NFE 48603 (HM), CINCINNATI MILACRON P-68,P-70 SPECIFICATION. SUITABLE FOR RECIPROCATING ROTARY AIR COMPRESSORS/ SCREW COMPRESSORS, UP TO 250DEG C AIR DISCHARGE TEMPERATURE. LINK: http://www.matrixenterprise.in/HP%20Lubricants.pdf |  | CORENA S2 P 100 IS SUITABLE FOR RECIPROCATING AIR COMPRESSORS OPERATIN WITH AIR DISCHARGE TEMPERATURES OF UP TO 220DEG C AND IT MEETS ISO 6743-3A: DAA NORMAL DUTY SPECIFICATIONS. | RECOMMENDED FOR RECIPROCATING AIR COMPRESSORS.AIR DISCHARGE TEMPERATURE IS 220DEG C
en_IN | IN | HPCL | Hycom C 100 | 001D7779 | Shell Corena S2 P 100 | 1 | MEETS DIN 51506. LINK: http://www.matrixenterprise.in/HP%20Lubricants.pdf |  | CORENA S2 P 100 IS SUITABLE FOR RECIPROCATING AIR COMPRESSORS OPERATIN WITH AIR DISCHARGE TEMPERATURES OF UP TO 220DEG C AND IT MEETS ISO 6743-3A: DAA NORMAL DUTY SPECIFICATIONS.
en_IN | IN | HPCL | HP Rail Road Oil 713 | 001A0131 | Shell Caprinus HPD 40 | 2 | GEN 4 ZINC FREE CRANKCASE OIL FOR ALL LOCOMOTIVES INC. EMD, GE & ALCO. MEETS API CD, MIL-L-45199B, LMOA GENERATION-IV & E-DL 2 OF IS 13656-1993 SPECIFICATIONS. LINK: https://www.hindustanpetroleum.com/documents/pdf/DieselEngineOils.pdf |  | APPROVALS FOR DETROIT DIESEL (DDC SERIES 149 ENGINES UNDER SEVERE CONDITIONS), API CD, EMD, GE GEN 4, LMOA GEN 5 | PLEASE NOTE THE DIFFERENCE IN OEM APPROVALS
en_IN | IN | HPCL | Hycom C 150 | 001D7780 | Shell Corena S2 P 150 | 1 | MEETS DIN 51506. LINK: http://www.matrixenterprise.in/HP%20Lubricants.pdf |  | CORENA S2 P 150 IS SUITABLE FOR RECIPROCATING AIR COMPRESSORS OPERATIN WITH AIR DISCHARGE TEMPERATURES OF UP TO 220DEG C AND IT MEETS ISO 6743-3A: DAA NORMAL DUTY , ISO 6743-3A-L-DAB AND DIN 51506 VDL SPECIFICATIONS.
en_IN | IN | HPCL | HP Milcy Turbo 15W-40 | 001C4567 | Shell Rimula R2 Extra 15W-40 | 1 | MULTIGRADE DIESEL ENGINE OIL. MEETS API CF-4, MB 228.1, EDL-5 OF IS 13656. LINK: https://www.hindustanpetroleum.com/documents/pdf/DieselEngineOils.pdf |  | MEETS API CF-4 CF, ACEA E2, MAN 271, MB APPROVAL 228.1, VOLVO VDS
en_IN | IN | HPCL | Parthan EP 320 | 001F1179 | Shell Omala S2 GX 320 | 1 | INDUSTRIAL GEARBOX OILS. MEET IS : 8406 – 1993, USS 224, AGMA STANDARD 250.04,DIN 51 517 PART 3, IPPSS 1-09-003-82 AND CININNATI MILACRON P-63,P-77,P-35 |  | EXTREME-PRESSURE OILS DESIGNED PRIMARILY FOR THE LUBRICATION OF HEAVY DUTY INDUSTRIAL GEARS MEETS ISO 12925-1 TYPE CKD, EXCEPT ISO 680-1000. ISO 680 MEETS CKC. MEETS DIN 51517- PART 3 (CLP), EXCEPT ISO 1000 MEETS AGMA 9005- EO2 (EP) MEETS US STEEL 224 MEETS DAVID BROWN S1.53.101,102,103,104 MEETS MAG (CINCINATTI MACHINE) P34,35,59,63, 74, 76-78
en_IN | IN | HPCL | Hycom VDL T 150 | 001D7780 | Shell Corena S2 P 150 | 2 | MEETS DIN 51506 VDL-L AND ISO DIS 6251, SPERRY VICKERS I-286-S, AFNOR NFE 48603 (HM), CINCINNATI MILACRON P-68,P-70 SPECIFICATION. SUITABLE FOR RECIPROCATING ROTARY AIR COMPRESSORS/ SCREW COMPRESSORS, UP TO 250DEG C AIR DISCHARGE TEMPERATURE. LINK: http://www.matrixenterprise.in/HP%20Lubricants.pdf |  | CORENA S2 P 150 IS SUITABLE FOR RECIPROCATING AIR COMPRESSORS OPERATIN WITH AIR DISCHARGE TEMPERATURES OF UP TO 220DEG C AND IT MEETS ISO 6743-3A: DAA NORMAL DUTY , ISO 6743-3A-L-DAB AND DIN 51506 VDL SPECIFICATIONS. | RECOMMENDED FOR RECIPROCATING AIR COMPRESSORS.AIR DISCHARGE TEMPERATURE IS 220DEG C
en_IN | IN | HPCL | HP Rail Road Oil 613 | 001A0131 | Shell Caprinus HPD 40 | 2 | GEN 4 CRANKCASE OIL TO MEET THE REQUIREMENTS OF ALCO/ DLW LOCOMOTIVES. MEETS API CD, MIL-L-2104C, LMOA GENERATION-IV & E-DL 2 OF IS 13656 SPECIFICATIONS. LINK: https://www.hindustanpetroleum.com/documents/pdf/DieselEngineOils.pdf |  | APPROVALS FOR DETROIT DIESEL (DDC SERIES 149 ENGINES UNDER SEVERE CONDITIONS), API CD, EMD, GE GEN 4, LMOA GEN 5 | PLEASE NOTE THE DIFFERENCE IN OEM APPROVALS
en_IN | IN | HPCL | Tisona 2 M2 | 001D8429 | Shell Gadus S3 V460D 2 | 2 | GREASE- THICKENER CLAY, NLGI 2, CONTAINS MOLYBDENUM DISULPHIDE. LINK: http://www.matrixenterprise.in/HP%20Lubricants.pdf |  |  | NOTE THE DIFFERENCE I N THICKENERS. IT IS RECOMMENDED TO PURGE THE SYSTEM BEFORE USING THE SHELL ALTERNATIVE.
en_IN | IN | HPCL | Hycom 100 | 001D7779 | Shell Corena S2 P 100 | 2 | MEETS DIN 51352 PART I, EXCEEDS DIN 51506 VC-L SPECS. FOR RECIPROCATING ROTARY AIR/ SCREW COMPRESORS UP TO 220DEG C. LINK : http://www.matrixenterprise.in/HP%20Lubricants.pdf |  | CORENA S2 P 100 IS SUITABLE FOR RECIPROCATING AIR COMPRESSORS OPERATIN WITH AIR DISCHARGE TEMPERATURES OF UP TO 220DEG C AND IT MEETS ISO 6743-3A: DAA NORMAL DUTY SPECIFICATIONS. | RECOMMENDED FOR RECIPROCATING AIR COMPRESSORS ONLY
en_IN | IN | HPCL | HP Hylube LL 15W-40 | 001C4567 | Shell Rimula R2 Extra 15W-40 | 1 | HEAVY DUTY MULTIPURPOSE OIL. MEETS API CF-4. SUITABLE FOR SUPER CHARGED AND TURBOCHARGED DIESEL ENGINES. LINK: https://www.hindustanpetroleum.com/documents/pdf/DieselEngineOils.pdf |  | MEETS API CF-4 CF, ACEA E2, MAN 271, MB APPROVAL 228.1, VOLVO VDS
en_IN | IN | HPCL | Turbinol 68 | 001A9784 | Shell Turbo Oil T 68 | 1 | TURBINE OILS. FOR ALL TURBINES WITHOUT GEARBOX. MEET IS :1012- 1987 (REAFFIRMED 1993 ), BS: 489 – 1993 & SIEMENS TLV 9013 04 SPECIFICATIONS. LINK: http://www.matrixenterprise.in/HP%20Lubricants.pdf |  | HIGH QUALITY INDUSTRIAL STEAM & GAS TURBINE OILS. GENERAL ELECTRIC GEK 28143B – TYPE I (ISO 32), GEK 28143B – TYPE II (ISO 46), 46506E SIEMENS - WESTINGHOUSE 21T0591 & PD-55125Z3 DIN 51515 PART 1 & 2 ISO 8068 SOLAR ES 9-224W CLASS II GEC ALSTOM NBA P50001 JIS K2213 TYPE 2 BS 489-1999 ASTM D4304, TYPE I SIEMENS/MANNESMANN DEMAG 800037 98 APPROVED BY OEM AGAINST: SIEMENS POWER GENERATION TLV 9013 04 & TLV 9013 05 ALSTOM POWER TURBO-SYSTEMS HTGD 90-117 MAN TURBO SP 079984 D0000 E99 CINCINNATI APPROVALS: P-38: TURBO T 32, P-55: TURBO T 46, P-54: TURBO T 68 SKODA: TECHNICAL PROPERTIES TP 0010P/97 TURBO OILS T 32 & 46 FOR USE IN STEAM TURBINES
en_IN | IN | HPCL | HP Cruise 15W-40 | 001C8216 | Helix HX5 15W-40 | 2 | PREMIUM QUALITY MULTI GRADE ENGINE OIL WHICH PROVIDES OUTSTANDING PERFORMANCE IN ALL PETROL ENGINE PASSENGER CARS. MEETS API SJ/CD, MIL-L-46152D & E-PL 3/ E-DL 2 OF IS: 13656:1993. RECOMMENDED AS ENGINE OIL FOR ALL PASSENGER CARS RUNNING ON PETROL. LINK: https://www.hindustanpetroleum.com/documents/pdf/PassengerCarMotorOil.pdf |  | MULTIGRADE MOTOR OIL FOR GASOLINE AND DIESEL ENGINES. MEETS API SL/ CF AND ACEA A2/B3. | PLEASE NOTE THE DIFFERENCE IN OEM APPROVALS
en_IN | IN | HPCL | Hylube HDX Multigrade 20W-40 | 001C8216 | Helix HX5 15W-40 | 2 | MULTIGRADE ENGINE OILS FOR DIESEL AND PETROL ENGINES. MEETS API CC/SC, E-PL 1/E-DL 1 OF BIS 13656:1993 AND MIL-L-2104B SPECIFICATIONS LINK: https://www.hindustanpetroleum.com/documents/pdf/DieselEngineOils.pdf |  | MULTIGRADE MOTOR OIL FOR GASOLINE AND DIESEL ENGINES. MEETS API SL/ CF AND ACEA A2/B3. | PLEASE NOTE THE DIFFERENCE IN OEM APPROVALS
en_IN | IN | HPCL | HP Cruise Premium 10W-40 | 001C8216 | Helix HX5 15W-40 | 2 | LONG DRAIN PREMIUM QUALITY PETROL ENGINE OIL SUITABLE FOR MODERN CARS AND PASSENGER VEHICLES. MEETS API SL/CF, ACEA A2/B2, E-PL5/E-DL2 OF IS 13656. ENGINE OIL FOR NEW GENERATION BS III (EURO III) PETROL VEHICLES. ALSO SUITABLE FOR OLDER CARS. LINK: https://www.hindustanpetroleum.com/documents/pdf/PassengerCarMotorOil.pdf |  | MULTIGRADE MOTOR OIL FOR GASOLINE AND DIESEL ENGINES. MEETS API SL/ CF AND ACEA A2/B3. | PLEASE NOTE THE DIFFERENCE IN OEM APPROVALS
en_IN | IN | HPCL | HP Cruise Classic 20W-40 | 001C8216 | Helix HX5 15W-40 | 1 | RED COLOR SUPERIOR QUALITY MULTI GRADE ENGINE OIL FOR CARS MADE FROM HIGH QUALITY BASE STOCKS AND ADDITIVES. MEETS API SF/CC, MIL-L-46152B & E-PL 2/ E-DL 1 . LINK: https://www.hindustanpetroleum.com/documents/pdf/PassengerCarMotorOil.pdf |  | MULTIGRADE MOTOR OIL FOR GASOLINE AND DIESEL ENGINES. MEETS API SL/ CF AND ACEA A2/B3.
en_IN | IN | Houghton | Houghto Drive HM 68 | 001D7745 | Shell Tellus S2 M 68 | 1 |  |  | TELLUS S2 M FLUIDS HAVE THE FOLLOWING APPROVALS: DENISON HYDRAULICS (HF-0, HF-1, HF-2) CINCINNATI MACHINE P-68 (ISO 32), P-70 (ISO 46), P-69 (ISO 68) EATON VICKERS M-2950 S EATON VICKERS I-286 S TELLUS S2 M FLUIDS ARE LISTED BY: BOSCH REXROTH REF 17421-001 AND RD 220-1/04.03 TELLUS S2 M FLUIDS MEET OR EXCEED THE REQUIREMENTS OF THE FOLLOWING STANDARDS: ISO 11158 (HM FLUIDS) AFNOR NF-E 48-603 ASTM 6158-05 (HM FLUIDS) DIN 51524 PART 2 HLP TYPE SWEDISH STANDARD SS 15 54 34 AM GB 111181-1-94 (HM FLUIDS)
en_IN | IN | Houghton | STA PUT G220 | 001D7772 | Shell Tonna S2 M 220 | 1 |  |  | MINERAL BASED FOR MACHINE TOOL SLIDEWAYS, TABLES & FEED MECHANISMS, MACHINE TOOL HYDRAULIC SYSTEMS, MACHINE TOOL GEARBOXES AND SPINDLES. FIVES CINCINNATI P-50 (ISO 220), P-47 (ISO 68), ISO 19378 / ISO 6743-13 GA AND GB, CGLP SLIDEWAY OILS AGAINST DIN 51502
en_IN | IN | Houghton | STA PUT CKC 320 | 001F1179 | Shell Omala S2 GX 320 | 1 |  |  | EXTREME-PRESSURE OILS DESIGNED PRIMARILY FOR THE LUBRICATION OF HEAVY DUTY INDUSTRIAL GEARS MEETS ISO 12925-1 TYPE CKD, EXCEPT ISO 680-1000. ISO 680 MEETS CKC. MEETS DIN 51517- PART 3 (CLP), EXCEPT ISO 1000 MEETS AGMA 9005- EO2 (EP) MEETS US STEEL 224 MEETS DAVID BROWN S1.53.101,102,103,104 MEETS MAG (CINCINATTI MACHINE) P34,35,59,63, 74, 76-78
en_IN | IN | Houghton | STA PUT G 68 | 001D7771 | Shell Tonna S2 M 68 | 1 |  |  | MINERAL BASED FOR MACHINE TOOL SLIDEWAYS, TABLES & FEED MECHANISMS, MACHINE TOOL HYDRAULIC SYSTEMS, MACHINE TOOL GEARBOXES AND SPINDLES. THE LOWER VISCOSITY GRADES (SHELL TONNA S3 M 32 OR 68) ARE INTENDED FOR HORIZONTAL SLIDE LUBRICATION. FOR VERTICAL SLIDES USE TONNA S3 M 220. FIVES CINCINNATI P-50 (ISO 220), P-47 (ISO 68), ISO 11158 / ISO 6743-4 HG, ISO 12925-1 / ISO 6743-6 CKC, ISO 19378 / ISO 6743-13 GA AND GB, DIN 51517-3 CLP, CGLP SLIDEWAY OILS AGAINST DIN 51502
en_IN | IN | Houghton | Houghto Drive HM 46 | 001D7744 | Shell Tellus S2 M 46 | 1 |  |  | TELLUS S2 M FLUIDS HAVE THE FOLLOWING APPROVALS: DENISON HYDRAULICS (HF-0, HF-1, HF-2) CINCINNATI MACHINE P-68 (ISO 32), P-70 (ISO 46), P-69 (ISO 68) EATON VICKERS M-2950 S EATON VICKERS I-286 S TELLUS S2 M FLUIDS ARE LISTED BY: BOSCH REXROTH REF 17421-001 AND RD 220-1/04.03 TELLUS S2 M FLUIDS MEET OR EXCEED THE REQUIREMENTS OF THE FOLLOWING STANDARDS: ISO 11158 (HM FLUIDS) AFNOR NF-E 48-603 ASTM 6158-05 (HM FLUIDS) DIN 51524 PART 2 HLP TYPE SWEDISH STANDARD SS 15 54 34 AM GB 111181-1-94 (HM FLUIDS)
en_IN | IN | Houghton | STA-PUT CKC 150 | 001F1174 | Shell Omala S2 GX 150 | 1 |  |  | EXTREME-PRESSURE OILS DESIGNED PRIMARILY FOR THE LUBRICATION OF HEAVY DUTY INDUSTRIAL GEARS MEETS ISO 12925-1 TYPE CKD, EXCEPT ISO 680-1000. ISO 680 MEETS CKC. MEETS DIN 51517- PART 3 (CLP), EXCEPT ISO 1000 MEETS AGMA 9005- EO2 (EP) MEETS US STEEL 224 MEETS DAVID BROWN S1.53.101,102,103,104 MEETS MAG (CINCINATTI MACHINE) P34,35,59,63, 74, 76-78
en_IN | IN | Houghton | Houghto Drive HM 32 | 001D7743 | Shell Tellus S2 M 32 | 1 |  |  | TELLUS S2 M FLUIDS HAVE THE FOLLOWING APPROVALS: DENISON HYDRAULICS (HF-0, HF-1, HF-2) CINCINNATI MACHINE P-68 (ISO 32), P-70 (ISO 46), P-69 (ISO 68) EATON VICKERS M-2950 S EATON VICKERS I-286 S TELLUS S2 M FLUIDS ARE LISTED BY: BOSCH REXROTH REF 17421-001 AND RD 220-1/04.03 TELLUS S2 M FLUIDS MEET OR EXCEED THE REQUIREMENTS OF THE FOLLOWING STANDARDS: ISO 11158 (HM FLUIDS) AFNOR NF-E 48-603 ASTM 6158-05 (HM FLUIDS) DIN 51524 PART 2 HLP TYPE SWEDISH STANDARD SS 15 54 34 AM GB 111181-1-94 (HM FLUIDS)
en_IN | IN | IGOL | Hydro HM 46 | 001D7744 | Shell Tellus S2 M 46 | 1 | HYDRO HM ARE HYDRAULIC LUBRICANTS, NF E 48.603 (ISOLHM), DIN 51524 PART 2 (HLP) GRADES 15 - 220. HIGH PERFORMING MINERAL OIL, FOR TRANSMISSIONS AND HYDRAULIC SYSTEMS. HTTP://WWW.IGOL.COM/EN/MAINTENANCE/LUBRIFIANTS-INDUSTRIELS-MAINTENANCE-AUTOMOTIVE.HTM |  | ISO VG 46 INDUSTRIAL HYDRAULIC OIL WITH ZINC-BASED ANTI-WEAR ADDITIVE. SPECIFICATION AND APPROVALS: DENISON HYDRAULICS (HF-0, HF-1, HF-2) CINCINNATI MACHINE P-68 (ISO 32), P-70 (ISO 46), P-69 (ISO 68) EATON VICKERS (BROCHURE 694) LISTED BY BOSCH REXROTH REF 17421-001 AND RD 220-1/04.03 ISO 11158 (HM FLUIDS) AFNOR NF-E 48-603 ASTM 6158-05 (HM FLUIDS) DIN 51524 PART 2 HLP TYPE SWEDISH STANDARD SS 15 54 34 AM GB 111181-1-94 (HM FLUIDS)
en_IN | IN | IGOL | Ticma Fluid HV 32 | 001D7749 | Shell Tellus S2 V 32 | 1 | TICMA FLUID HV NF E 48.603 (ISO-LHV), DIN 51524 PART 3 (HLVP) - GRADES 15 - 100. OIL OF MINERAL ORIGIN. HIGH PERFORMING. HTTP://WWW.IGOL.COM/EN/MAINTENANCE/LUBRIFIANTS-INDUSTRIELS-MAINTENANCE-AUTOMOTIVE.HTM |  | SHELL TELLUS S2 V FLUIDS HAVE THE FOLLOWING APPROVALS: DENISON HYDRAULICS (HF-0, HF-1, HF-2) CINCINNATI MACHINE P-68 (ISO 32), P-70 (ISO 46), P-69 (ISO 68) EATON VICKERS M-2950 S EATON VICKERS I-286 S SHELL TELLUS S2 V FLUIDS MEET OR EXCEED THE REQUIREMENTS OF: SWEDISH STANDARD SS 15 54 34 AM ISO 11158 (HV FLUIDS) AFNOR NF-E 48-603 ASTM 6158-05 (HV FLUIDS) DIN 51524 PART 3 HVLP TYPE GB 111181-1-94 (HV FLUIDS)
en_IN | IN | IGOL | Hydro HM 32 | 001D7743 | Shell Tellus S2 M 32 | 1 | HYDRO HM ARE HYDRAULIC LUBRICANTS, NF E 48.603 (ISOLHM), DIN 51524 PART 2 (HLP) GRADES 15 - 220. HIGH PERFORMING MINERAL OIL, FOR TRANSMISSIONS AND HYDRAULIC SYSTEMS. HTTP://WWW.IGOL.COM/EN/MAINTENANCE/LUBRIFIANTS-INDUSTRIELS-MAINTENANCE-AUTOMOTIVE.HTM |  | ISO VG 32 INDUSTRIAL HYDRAULIC OIL WITH ZINC-BASED ANTI-WEAR ADDITIVE. SPECIFICATION AND APPROVALS: DENISON HYDRAULICS (HF-0, HF-1, HF-2) CINCINNATI MACHINE P-68 (ISO 32), P-70 (ISO 46), P-69 (ISO 68) EATON VICKERS (BROCHURE 694) LISTED BY BOSCH REXROTH REF 17421-001 AND RD 220-1/04.03 ISO 11158 (HM FLUIDS) AFNOR NF-E 48-603 ASTM 6158-05 (HM FLUIDS) DIN 51524 PART 2 HLP TYPE SWEDISH STANDARD SS 15 54 34 AM GB 111181-1-94 (HM FLUIDS)
en_IN | IN | IGOL | Ticma Fluid HV 15 | 001D7747 | Shell Tellus S2 V 15 | 1 | TICMA FLUID HV NF E 48.603 (ISO-LHV), DIN 51524 PART 3 (HLVP) - GRADES 15 - 100. OIL OF MINERAL ORIGIN. HIGH PERFORMING. HTTP://WWW.IGOL.COM/EN/MAINTENANCE/LUBRIFIANTS-INDUSTRIELS-MAINTENANCE-AUTOMOTIVE.HTM |  | SHELL TELLUS S2 V FLUIDS HAVE THE FOLLOWING APPROVALS: DENISON HYDRAULICS (HF-0, HF-1, HF-2) CINCINNATI MACHINE P-68 (ISO 32), P-70 (ISO 46), P-69 (ISO 68) EATON VICKERS M-2950 S EATON VICKERS I-286 S SHELL TELLUS S2 V FLUIDS MEET OR EXCEED THE REQUIREMENTS OF: SWEDISH STANDARD SS 15 54 34 AM ISO 11158 (HV FLUIDS) AFNOR NF-E 48-603 ASTM 6158-05 (HV FLUIDS) DIN 51524 PART 3 HVLP TYPE GB 111181-1-94 (HV FLUIDS)
en_IN | IN | IGOL | Hydro HM 68 | 001D7745 | Shell Tellus S2 M 68 | 1 | HYDRO HM ARE HYDRAULIC LUBRICANTS, NF E 48.603 (ISOLHM), DIN 51524 PART 2 (HLP) GRADES 15 - 220. HIGH PERFORMING MINERAL OIL, FOR TRANSMISSIONS AND HYDRAULIC SYSTEMS. HTTP://WWW.IGOL.COM/EN/MAINTENANCE/LUBRIFIANTS-INDUSTRIELS-MAINTENANCE-AUTOMOTIVE.HTM |  | ISO VG 68 INDUSTRIAL HYDRAULIC OIL WITH ZINC-BASED ANTI-WEAR ADDITIVE. SPECIFICATION AND APPROVALS: DENISON HYDRAULICS (HF-0, HF-1, HF-2) CINCINNATI MACHINE P-68 (ISO 32), P-70 (ISO 46), P-69 (ISO 68) EATON VICKERS (BROCHURE 694) LISTED BY BOSCH REXROTH REF 17421-001 AND RD 220-1/04.03 ISO 11158 (HM FLUIDS) AFNOR NF-E 48-603 ASTM 6158-05 (HM FLUIDS) DIN 51524 PART 2 HLP TYPE SWEDISH STANDARD SS 15 54 34 AM GB 111181-1-94 (HM FLUIDS)
en_IN | IN | IGOL | Ticma Fluid HV 46 | 001D7750 | Shell Tellus S2 V 46 | 1 | TICMA FLUID HV NF E 48.603 (ISO-LHV), DIN 51524 PART 3 (HLVP) - GRADES 15 - 100. OIL OF MINERAL ORIGIN. HIGH PERFORMING. HTTP://WWW.IGOL.COM/EN/MAINTENANCE/LUBRIFIANTS-INDUSTRIELS-MAINTENANCE-AUTOMOTIVE.HTM |  | SHELL TELLUS S2 V FLUIDS HAVE THE FOLLOWING APPROVALS: DENISON HYDRAULICS (HF-0, HF-1, HF-2) CINCINNATI MACHINE P-68 (ISO 32), P-70 (ISO 46), P-69 (ISO 68) EATON VICKERS M-2950 S EATON VICKERS I-286 S SHELL TELLUS S2 V FLUIDS MEET OR EXCEED THE REQUIREMENTS OF: SWEDISH STANDARD SS 15 54 34 AM ISO 11158 (HV FLUIDS) AFNOR NF-E 48-603 ASTM 6158-05 (HV FLUIDS) DIN 51524 PART 3 HVLP TYPE GB 111181-1-94 (HV FLUIDS)
en_IN | IN | IGOL | Ticma Fluid HV 68 | 001D7751 | Shell Tellus S2 V 68 | 1 | TICMA FLUID HV NF E 48.603 (ISO-LHV), DIN 51524 PART 3 (HLVP) - GRADES 15 - 100. OIL OF MINERAL ORIGIN. HIGH PERFORMING. HTTP://WWW.IGOL.COM/EN/MAINTENANCE/LUBRIFIANTS-INDUSTRIELS-MAINTENANCE-AUTOMOTIVE.HTM |  | SHELL TELLUS S2 V FLUIDS HAVE THE FOLLOWING APPROVALS: DENISON HYDRAULICS (HF-0, HF-1, HF-2) CINCINNATI MACHINE P-68 (ISO 32), P-70 (ISO 46), P-69 (ISO 68) EATON VICKERS M-2950 S EATON VICKERS I-286 S SHELL TELLUS S2 V FLUIDS MEET OR EXCEED THE REQUIREMENTS OF: SWEDISH STANDARD SS 15 54 34 AM ISO 11158 (HV FLUIDS) AFNOR NF-E 48-603 ASTM 6158-05 (HV FLUIDS) DIN 51524 PART 3 HVLP TYPE GB 111181-1-94 (HV FLUIDS)
en_IN | IN | IGOL | Ticma Fluid MU Xtrem 10W-30 | 001D8246 | Shell Spirax S4 TXM | 1 | TICMA FLUID MU XTREM 10W-30 HYDRAULIC LUBRICANT, API GL-4+, ISO-L-HV (46-68) JOHN DEERE J20C/D, FORD M2C-86-C/M2C-134-D, GIMA 1143/GIMA 1145. MULTIFUNCTIONAL OIL, FOR TRACTORS' HYDRAULIC AND MECHANICAL TRANSMISSIONS. HTTP://WWW.IGOL.COM/EN/AGRICULTURE-LUBRIFIANTS-HYDRAULIQUES-ET-TRANSMISSIONS.HTM |  | SPIRAX S4 TXM IS DESIGNED FOR USE IN TRANSMISSIONS, HYDRAULIC SYSTEMS, OIL IMMERSED BRAKES AND OTHER ANCILLARY SYSTEMS FITTED TO AGRICULTURAL TRACTORS AND OFF-ROAD EQUIPMENT. IT HAS THE FOLLOWING SPECIFICATIONS: -SUITABLE FOR APPLICATIONS REQUIRING ALLISON C-4 TYPE FLUIDS -CAN BE USED WHEN SAE J 306 85W GRADE IS RECOMMENDED -API GEAR PERFORMANCE API GL-4 -CASE NEW HOLLAND MAT-3525, M2C-134 A-D, FNHA-2-D.201.00 -JOHN DEERE JDM-J20C -MASSEY-FERGUSON M1143, M1145 -VOLVO WB 101, TRANSMISSION OIL 97303:015 -ZF TE-ML 03E, 05F, 06D, 06K, 06M, 06N, 06R, 17E, 21F -CATERPILLAR TO-2 (OBSOLETE) -KOMATSU RECOMMENDED FOR USE IN CERTAIN CONSTRUCTION EQUIPMENT -DANA-SPICER MECHANICALLY CONTROLLED TRANSMISSIONS -RECOMMENDED FOR USE IN CASE EQUIPMENT WHERE FLUIDS MEETING MS 1207, 1209 OR 1210 ARE SPECIFIED.
en_IN | IN | IGOL | Ticma Fluid HV 100 | 001D7752 | Shell Tellus S2 V 100 | 1 | TICMA FLUID HV NF E 48.603 (ISO-LHV), DIN 51524 PART 3 (HLVP) - GRADES 15 - 100. OIL OF MINERAL ORIGIN. HIGH PERFORMING. HTTP://WWW.IGOL.COM/EN/MAINTENANCE/LUBRIFIANTS-INDUSTRIELS-MAINTENANCE-AUTOMOTIVE.HTM |  | SHELL TELLUS S2 V FLUIDS HAVE THE FOLLOWING APPROVALS: DENISON HYDRAULICS (HF-0, HF-1, HF-2) CINCINNATI MACHINE P-68 (ISO 32), P-70 (ISO 46), P-69 (ISO 68) EATON VICKERS M-2950 S EATON VICKERS I-286 S SHELL TELLUS S2 V FLUIDS MEET OR EXCEED THE REQUIREMENTS OF: SWEDISH STANDARD SS 15 54 34 AM ISO 11158 (HV FLUIDS) AFNOR NF-E 48-603 ASTM 6158-05 (HV FLUIDS) DIN 51524 PART 3 HVLP TYPE GB 111181-1-94 (HV FLUIDS)
en_IN | IN | IGOL | Hydro HM 100 | 001D7746 | Shell Tellus S2 M 100 | 1 | HYDRO HM ARE HYDRAULIC LUBRICANTS, NF E 48.603 (ISOLHM), DIN 51524 PART 2 (HLP) GRADES 15 - 220. HIGH PERFORMING MINERAL OIL, FOR TRANSMISSIONS AND HYDRAULIC SYSTEMS. HTTP://WWW.IGOL.COM/EN/MAINTENANCE/LUBRIFIANTS-INDUSTRIELS-MAINTENANCE-AUTOMOTIVE.HTM |  | ISO VG 100 INDUSTRIAL HYDRAULIC OIL WITH ZINC-BASED ANTI-WEAR ADDITIVE. SPECIFICATION AND APPROVALS: DENISON HYDRAULICS (HF-0, HF-1, HF-2) CINCINNATI MACHINE P-68 (ISO 32), P-70 (ISO 46), P-69 (ISO 68) EATON VICKERS (BROCHURE 694) LISTED BY BOSCH REXROTH REF 17421-001 AND RD 220-1/04.03 ISO 11158 (HM FLUIDS) AFNOR NF-E 48-603 ASTM 6158-05 (HM FLUIDS) DIN 51524 PART 2 HLP TYPE SWEDISH STANDARD SS 15 54 34 AM GB 111181-1-94 (HM FLUIDS)
en_IN | IN | IGOL | Profive Diamant 5W-40 | 001A9013 | Helix Ultra 5W-40 | 1 | PROFIVE DIAMANT 5W-40: ACEA C3-08 ACEA A3/B3/B4 API SM/CF BMW LL-04 / MERCEDES APPROVED P.229.51/VW502.00/505.00/505.01 APPROVED : RENAULT RN 700-RN 710 APPROVED : PORSCHE A40 HTTP://WWW.IGOL.COM/EN/HUILES-MOTEUR-ACEA.HTM |  | HELIX ULTRA 5W-40: API SN/CF ACEA A3/B3, A3/B4 BMW LL-01 MB APPROVAL 229.5, 226.5, VW 502.00 / 505.00 PORSCHE A40 RN 0700, RN 0710 PSA B71 2296 FERRARI FIAT 9.55535.Z2 & FIAT 9.55535-GH2(MEETS THE REQUIREMENTS OF) CHRYSLER MS 10725 CHRYSLER MS 12991
en_IN | IN | IGOL | Hydro HM 22 | 001D7742 | Shell Tellus S2 M 22 | 1 | HYDRO HM ARE HYDRAULIC LUBRICANTS, NF E 48.603 (ISOLHM), DIN 51524 PART 2 (HLP) GRADES 15 - 220. HIGH PERFORMING MINERAL OIL, FOR TRANSMISSIONS AND HYDRAULIC SYSTEMS. HTTP://WWW.IGOL.COM/EN/MAINTENANCE/LUBRIFIANTS-INDUSTRIELS-MAINTENANCE-AUTOMOTIVE.HTM |  | ISO VG 22 INDUSTRIAL HYDRAULIC OIL WITH ZINC-BASED ANTI-WEAR ADDITIVE. SPECIFICATION AND APPROVALS: DENISON HYDRAULICS (HF-0, HF-1, HF-2) CINCINNATI MACHINE P-68 (ISO 32), P-70 (ISO 46), P-69 (ISO 68) EATON VICKERS (BROCHURE 694) LISTED BY BOSCH REXROTH REF 17421-001 AND RD 220-1/04.03 ISO 11158 (HM FLUIDS) AFNOR NF-E 48-603 ASTM 6158-05 (HM FLUIDS) DIN 51524 PART 2 HLP TYPE SWEDISH STANDARD SS 15 54 34 AM GB 111181-1-94 (HM FLUIDS)
en_IN | IN | IGOL | Ticma Fluid HV 22 | 001D7742 | Shell Tellus S2 M 22 | 2 | TICMA FLUID HV NF E 48.603 (ISO-LHV), DIN 51524 PART 3 (HLVP) - GRADES 15 - 100. OIL OF MINERAL ORIGIN. HIGH PERFORMING. HTTP://WWW.IGOL.COM/EN/MAINTENANCE/LUBRIFIANTS-INDUSTRIELS-MAINTENANCE-AUTOMOTIVE.HTM |  | TELLUS S2 M FLUIDS HAVE THE FOLLOWING APPROVALS: DENISON HYDRAULICS (HF-0, HF-1, HF-2) CINCINNATI MACHINE P-68 (ISO 32), P-70 (ISO 46), P-69 (ISO 68) EATON VICKERS M-2950 S EATON VICKERS I-286 S TELLUS S2 M FLUIDS ARE LISTED BY: BOSCH REXROTH REF 17421-001 AND RD 220-1/04.03 TELLUS S2 M FLUIDS MEET OR EXCEED THE REQUIREMENTS OF THE FOLLOWING STANDARDS: ISO 11158 (HM FLUIDS) AFNOR NF-E 48-603 ASTM 6158-05 (HM FLUIDS) DIN 51524 PART 2 HLP TYPE SWEDISH STANDARD SS 15 54 34 AM GB 111181-1-94 (HM FLUIDS) | HM FLUID TYPE
en_IN | IN | IGOL | Profive Diamant 5W-40 | 001H2263 | Helix Ultra 5W-40 | 1 | PROFIVE DIAMANT 5W-40: ACEA C3-08 ACEA A3/B3/B4 API SM/CF BMW LL-04 / MERCEDES APPROVED P.229.51/VW502.00/505.00/505.01 APPROVED : RENAULT RN 700-RN 710 APPROVED : PORSCHE A40 HTTP://WWW.IGOL.COM/EN/HUILES-MOTEUR-ACEA.HTM |  | HELIX ULTRA 5W-40: API SN/CF ACEA A3/B3, A3/B4 BMW LL-01 MB APPROVAL 229.5, 226.5, VW 502.00 / 505.00 PORSCHE A40 RN 0700, RN 0710 PSA B71 2296 FERRARI FIAT 9.55535.Z2 & FIAT 9.55535-GH2(MEETS THE REQUIREMENTS OF) CHRYSLER MS 10725 CHRYSLER MS 12991
en_IN | IN | IOCL | Servosystem 22 | 001D7742 | Shell Tellus S2 M 22 | 2 | CIRCULATING & HYDRAULIC OILS. PASS VICKERS V-1O4C VANE PUMP TEST AND MEET IS: 10522-1983 (REAFFIRMED 2004) AND IPSS 1-09-002 SPECIFICATIONS. VK @40DEG C IS 20-24CST . LINK: http://www.matrixenterprise.in/HP%20Lubricants.pdf |  | TELLUS S2 M FLUIDS HAVE THE FOLLOWING APPROVALS: DENISON HYDRAULICS (HF-0, HF-1, HF-2) CINCINNATI MACHINE P-68 (ISO 32), P-70 (ISO 46), P-69 (ISO 68) EATON VICKERS M-2950 S EATON VICKERS I-286 S TELLUS S2 M FLUIDS ARE LISTED BY: BOSCH REXROTH REF 17421-001 AND RD 220-1/04.03 TELLUS S2 M FLUIDS MEET OR EXCEED THE REQUIREMENTS OF THE FOLLOWING STANDARDS: ISO 11158 (HM FLUIDS) AFNOR NF-E 48-603 ASTM 6158-05 (HM FLUIDS) DIN 51524 PART 2 HLP TYPE SWEDISH STANDARD SS 15 54 34 AM GB 111181-1-94 (HM FLUIDS) | PLEASE NOTE THE DIFFERENCE IN OEM APPROVALS
en_IN | IN | IOCL | Servosystem 46 | 001D7744 | Shell Tellus S2 M 46 | 2 | CIRCULATING & HYDRAULIC OILS. PASS VICKERS V-1O4C VANE PUMP TEST AND MEET IS: 10522-1983 (REAFFIRMED 2004) AND IPSS 1-09-002 SPECIFICATIONS. VK @40DEG C IS 42-50CST . LINK: http://www.matrixenterprise.in/HP%20Lubricants.pdf |  | MEETS DENISON HYDRAULICS (HF-0, HF-1, HF-2), EATON VICKERS (BROCHURE 694), ISO 11158, ASTM D6158-05, DIN 51524 PART 2 AND -ETC. | PLEASE NOTE THE DIFFERENCE IN OEM APPROVALS
en_IN | IN | IOCL | Servo Gear HP Alfa 80W-90 | 001D8261 | Shell Spirax S2 G 80W-90 | 2 | • MUL ALFA SPECIFICATIONS • API GL 4 • IS 1118 - 92 EP TYPE GL4 SAE 80W-90 • M/S. MARUTI UDYOG LTD FOR MARUTI ZEN, ESTEEM, GYPSY KING AND MARUTI 1000. |  | MEETS API GL-4 | PLEASE NOTE THE DIFFERENCE IN OEM APPROVALS
en_IN | IN | IOCL | Servo Gear HP 75W-90 | 001D8261 | Shell Spirax S2 G 80W-90 | 2 | • API SERVICE GL 4 • IS: 1118-1992 • UK DEFENCE CS 3000A • US MILITARY MIL-L-2105 |  | MEETS API GL-4 | PLEASE NOTE THE DIFFERENCE IN OEM APPROVALS
en_IN | IN | IOCL | Servosystem 57 | 001D7745 | Shell Tellus S2 M 68 | 2 | CIRCULATING & HYDRAULIC OILS. PASS VICKERS V-1O4C VANE PUMP TEST AND MEET IS: 10522-1983 (REAFFIRMED 2004) AND IPSS 1-09-002 SPECIFICATIONS. VK @40DEG C IS 54-60CST . LINK: http://www.matrixenterprise.in/HP%20Lubricants.pdf |  | MEETS DENISON HYDRAULICS (HF-0, HF-1, HF-2), EATON VICKERS (BROCHURE 694), ISO 11158, ASTM D6158-05, DIN 51524 PART 2 AND -ETC.
en_IN | IN | IOCL | Servo Superior XEE 20W-50 | 001C9595 | Helix HX3 20W-50 | 1 |  |  | MULTIGRADE MOTOR OIL FOR GASOLINE AND DIESEL ENGINES. MEETS API SL/CF.
en_IN | IN | IOCL | Servo Superior 20W-50 | 001C9595 | Helix HX3 20W-50 | 2 | • API SF/ CD • US MILITARY MIL-L-46152 B • E-PL 2 / E-DL 2 OF IS:13656 - 2002 • HINDUSTAN MOTORS LTD FOR ALL CAR MODELS. • PREMIER AUTOMOBILES LTD. FOR 118 NE CARS. • HERO HONDA LTD |  | MULTIGRADE MOTOR OIL FOR GASOLINE AND DIESEL ENGINES. MEETS API SL/CF. | PLEASE NOTE THE DIFFERENCE IN OEM APPROVALS
en_IN | IN | IOCL | Servosystem 68 | 001D7745 | Shell Tellus S2 M 68 | 2 | CIRCULATING & HYDRAULIC OILS. PASS VICKERS V-1O4C VANE PUMP TEST AND MEET IS: 10522-1983 (REAFFIRMED 2004) AND IPSS 1-09-002 SPECIFICATIONS. VK @40DEG C IS 62-74CST . LINK: http://www.matrixenterprise.in/HP%20Lubricants.pdf |  | MEETS DENISON HYDRAULICS (HF-0, HF-1, HF-2), EATON VICKERS (BROCHURE 694), ISO 11158, ASTM D6158-05, DIN 51524 PART 2 AND -ETC. | PLEASE NOTE THE DIFFERENCE IN OEM APPROVALS
en_IN | IN | IOCL | Servo Synchro 80W-90 | 001D8261 | Shell Spirax S2 G 80W-90 | 1 | API GL-4 |  | MEETS API GL-4
en_IN | IN | IOCL | Servosystem 100 | 001D7746 | Shell Tellus S2 M 100 | 2 | CIRCULATING & HYDRAULIC OILS. PASS VICKERS V-1O4C VANE PUMP TEST AND MEET IS: 10522-1983 (REAFFIRMED 2004) AND IPSS 1-09-002 SPECIFICATIONS. VK @40DEG C IS 90-110 CST . LINK: http://www.matrixenterprise.in/HP%20Lubricants.pdf |  | MEETS DENISON HYDRAULICS (HF-0, HF-1, HF-2), EATON VICKERS (BROCHURE 694), ISO 11158, ASTM D6158-05, DIN 51524 PART 2 AND -ETC. | PLEASE NOTE THE DIFFERENCE IN OEM APPROVALS
en_IN | IN | IOCL | Servosystem 460 | 001D7804 | Shell Morlina S1 B 460 | 1 | CIRCULATION OILS (WHERE EP LUBRICANTS ARE NOT NECESSARY) . VK @40DEG C IS 440-500 CST . LINK:http://ioclindustrialoil.co.in/industrial_lubricating_oils/pdf/servo%20sys-121-460.pdf |  | HIGH PERFORMANCE OILS DESIGNED TO PROVIDE EXCELLENT PROTECTION FOR MOST INDUSTRIAL BEARING AND CIRCULATING OIL SYSTEM APPLICATIONS, PARTICULARLY THOSE PROCESSES WHERE WATER SHEDDING IS IMPORTANT. MEETS THE MOST BASIC REQUIREMENTS OF THE MORGAN STANDARD FOR COMMON BEARING OILS DIN 51517-1 TYPE C VI 95
en_IN | IN | IOCL | Servosystem 121 | 001D7810 | Shell Morlina S2 B 150 | 2 | CIRCULATION OILS (WHERE EP LUBRICANTS ARE NOT NECESSARY) . VK @40DEG C IS 118-124 CST . LINK:http://ioclindustrialoil.co.in/industrial_lubricating_oils/pdf/servo%20sys-121-460.pdf |  | INDUSTRIAL BEARING AND CIRCULATING OILS DESIGNED TO PROVIDE OUTSTANDING OXIDATION AND WATER SEPARATION PROTECTION MEETS THE REQUIREMENTS OF THE MORGAN CONSTRUCTION COMPANY AND DANIELI FOR COMMON BEARING OILS DIN 51517-1/2 TYPE C/CL | PLEASE NOTE THE DIFFERENCE IN OEM APPROVALS
en_IN | IN | IOCL | Servosystem 81 | 001D7746 | Shell Tellus S2 M 100 | 2 | CIRCULATING & HYDRAULIC OILS. PASS VICKERS V-1O4C VANE PUMP TEST AND MEET IS: 10522-1983 (REAFFIRMED 2004) AND IPSS 1-09-002 SPECIFICATIONS. VK @40DEG C IS 76-86 CST . LINK: http://www.matrixenterprise.in/HP%20Lubricants.pdf |  | MEETS DENISON HYDRAULICS (HF-0, HF-1, HF-2), EATON VICKERS (BROCHURE 694), ISO 11158, ASTM D6158-05, DIN 51524 PART 2 AND -ETC.
en_IN | IN | IOCL | Servo Gear Super 80W-90 | 001D8276 | Shell Spirax S2 A 80W-90 | 2 | • API SERVICE GL5 • US MILITARY MIL-L-2105D • UK DEFENCE CS 3000B • IS : 1118-1992 APPROVED BY : • BHARAT EARTH MOVERS LTD., BANGALORE • ESCORTS J.C.B. LTD., FARIDABAD • HINDUSTAN MOTORS LTD., TRIVELLORE |  | MEETS API GL-5 | PLEASE NOTE THE DIFFERENCE IN OEM APPROVALS
en_IN | IN | IOCL | Servo Transuno 80W-90 | 001D8261 | Shell Spirax S2 G 80W-90 | 2 | AUTOMOTIVE GEAR FOR FIAT SPECIFICATION NO.9.55550, AND SPECIFICALLY FOR M/S. PAL – UNO CARS |  | MEETS API GL-4 | PLEASE NOTE THE DIFFERENCE IN OEM APPROVALS
en_IN | IN | IOCL | Servosystem 320 | 001D7803 | Shell Morlina S1 B 320 | 1 | CIRCULATION OILS (WHERE EP LUBRICANTS ARE NOT NECESSARY) . VK @40DEG C IS 315-350CST . LINK:http://ioclindustrialoil.co.in/industrial_lubricating_oils/pdf/servo%20sys-121-460.pdf |  | HIGH PERFORMANCE OILS DESIGNED TO PROVIDE EXCELLENT PROTECTION FOR MOST INDUSTRIAL BEARING AND CIRCULATING OIL SYSTEM APPLICATIONS, PARTICULARLY THOSE PROCESSES WHERE WATER SHEDDING IS IMPORTANT. MEETS THE MOST BASIC REQUIREMENTS OF THE MORGAN STANDARD FOR COMMON BEARING OILS DIN 51517-1 TYPE C VI 95
en_IN | IN | IOCL | Servosystem 150 | 001D7810 | Shell Morlina S2 B 150 | 2 | CIRCULATING & HYDRAULIC OILS. PASS VICKERS V-1O4C VANE PUMP TEST AND MEET IS: 10522-1983 (REAFFIRMED 2004) AND IPSS 1-09-002 SPECIFICATIONS. VK @40DEG C IS 135-165 CST . LINK: http://www.matrixenterprise.in/HP%20Lubricants.pdf |  | INDUSTRIAL BEARING AND CIRCULATING OILS DESIGNED TO PROVIDE OUTSTANDING OXIDATION AND WATER SEPARATION PROTECTION MEETS THE REQUIREMENTS OF THE MORGAN CONSTRUCTION COMPANY AND DANIELI FOR COMMON BEARING OILS DIN 51517-1/2 TYPE C/CL | PLEASE NOTE THE DIFFERENCE IN OEM APPROVALS
en_IN | IN | IOCL | Servo XEE SJ 20W-50 | 001C9595 | Helix HX3 20W-50 | 2 | -API SJ IN GASOLINE AND API CF IN DIESEL SERVICE. • ACEA A3/B3 – 96, MB 229.1 • FUEL ECONOMY STANDARDS API EC II & EC I FOR 10W-30 AND 10W-40 GRADE RESPECTIVELY. |  | MULTIGRADE MOTOR OIL FOR GASOLINE AND DIESEL ENGINES. MEETS API SL/CF. | PLEASE NOTE THE DIFFERENCE IN OEM APPROVALS
en_IN | IN | IOCL | Servo Super MG 20W-40 | 001D3182 | Shell Rimula R1 Multi 20W-40 | 2 | API SC/CC US MIL-L-2104B E-PL 1/E-DL 1 of IS:13656-2002 APPROVED FOR TELCO, ASHOK LEYLAND , MAHINDRA & MAHINDRA, BAJAJ TEMPO, ETC. |  | API CF-4 | PLEASE NOTE THE DIFFERENCE IN OEM APPROVALS
en_IN | IN | IOCL | Servo Gear HP 90(T) | 001D8262 | Shell Spirax S2 G 90 | 2 | • API SERVICE GL 4 • IS: 1118-1957 (REAFFIRMED 1993) • UK DEFENCE CS 3000A • TATA MOTORS |  | MEETS API GL-4 | PLEASE NOTE THE DIFFERENCE IN OEM APPROVALS
en_IN | IN | IOCL | Servo CKD Skoda Genuine DG SET Oil | 001C4573 | Shell Rimula R3+ 40 | 2 | • API CD • Caterpillar Series 3 • Ford M2C-87/88 • IS:EDL 2 of BIS 13656-1993 • US Military MIL-L- 45199B APPROVED FOR FOR ALL CKD (SKODA) DIESEL ENGINES AND DIESEL GENERATING SETS. SAE GRADE 40. |  | HEAVY DUTY DIESEL ENGINE OIL. MEETS API CF, ACEA E2, MAN 270, MB APPROVAL 228.0, MTU CATEGORY 1 | PLEASE NOTE THE DIFFERENCE IN OEM APPROVALS
en_IN | IN | IOCL | Servosystem 220 | 001D7811 | Shell Morlina S2 B 220 | 1 | CIRCULATION OILS (WHERE EP LUBRICANTS ARE NOT NECESSARY) . VK @40DEG C IS 210-230 CST . LINK:http://ioclindustrialoil.co.in/industrial_lubricating_oils/pdf/servo%20sys-121-460.pdf |  | RECOMMENDED ALTERNATIVE AS AIR TOOL S2 A 220 IS NOT AVAILABLE AT INDIA.
en_IN | IN | IOCL | Servo Ultra 10W | 001C4570 | Shell Rimula R3 10W (CF) | 2 | • API CD • US MIL-L-45199B • CATERPILLAR SERIES 3 • E-DL 2 OF IS:13656-2002 SPECIFICATIONS APPROVED FOR • BHARAT EARTH MOVERS LTD ., BANGALORE • ESCORTS LTD., FARIDABAD |  | SAE 10W, API CF | PLEASE NOTE THE DIFFERENCE IN OEM APPROVALS
en_IN | IN | IOCL | Servo Pride 10W | 001C4570 | Shell Rimula R3 10W (CF) | 2 | • US MIL-L 2104C • API CF/CD • E-DL 3 of IS:13656-2002 • Caterpillar Series 3 • MACK T-7 test for oil thickening tendency. • Sequence III F |  | SAE 10W, API CF | PLEASE NOTE THE DIFFERENCE IN OEM APPROVALS
en_IN | IN | IOCL | Servo Gear Super 90 | 001D8273 | Shell Spirax S2 A 90 | 2 | • API SERVICE GL5 • US MILITARY MIL-L-2105D • UK DEFENCE CS 3000B • IS : 1118-1992 APPROVED BY : • BHARAT EARTH MOVERS LTD., BANGALORE • ESCORTS J.C.B. LTD., FARIDABAD • HINDUSTAN MOTORS LTD., TRIVELLORE |  | MEETS API GL-5 | PLEASE NOTE THE DIFFERENCE IN OEM APPROVALS
en_IN | IN | IOCL | Servo Ultra KB 10W | 001C4570 | Shell Rimula R3 10W (CF) | 2 | • API CD • US MIL-L-45199B • CATERPILLAR SERIES 3 • MEETS BEML ED 10CD FOR KB 10 & BEML ED 30 CD FOR KB 30. E-DL 2 OF IS:13656-2002 SPECIFICATIONS • APPROVED FOR BHARAT EARTH MOVERS LTD., BANGALORE |  | SAE 10W, API CF | PLEASE NOTE THE DIFFERENCE IN OEM APPROVALS
en_IN | IN | IOCL | Servo Pride 40 | 001C4573 | Shell Rimula R3+ 40 | 2 | • US MIL-L 2104C • API CF/CD • E-DL 3 of IS:13656-2002 • Caterpillar Series 3 • MACK T-7 test for oil thickening tendency. • Sequence III F |  | HEAVY DUTY DIESEL ENGINE OIL. MEETS API CF, ACEA E2, MAN 270, MB APPROVAL 228.0, MTU CATEGORY 1 | PLEASE NOTE THE DIFFERENCE IN OEM APPROVALS
en_IN | IN | IOCL | Servo Superior XEE 15W-40 | 001C8216 | Helix HX5 15W-40 | 1 | API SG |  | MULTIGRADE MOTOR OIL FOR GASOLINE AND DIESEL ENGINES. MEETS API SL/ CF AND ACEA A2/B3.
en_IN | IN | IOCL | Servosystem 176 | 001D7811 | Shell Morlina S2 B 220 | 2 | CIRCULATION OILS (WHERE EP LUBRICANTS ARE NOT NECESSARY) . VK @40DEG C IS 170-180 CST . LINK:http://ioclindustrialoil.co.in/industrial_lubricating_oils/pdf/servo%20sys-121-460.pdf |  | RECOMMENDED ALTERNATIVE AS AIR TOOL S2 A 220 IS NOT AVAILABLE AT INDIA. | PLEASE NOTE THE DIFFERENCE IN OEM APPROVALS
en_IN | IN | IOCL | Hyundai Servo Premium Engine Oil | 001C8216 | Helix HX5 15W-40 | 2 | API SJ, ACEA A3/B3 – 2004. APPROVED FOR HYUNDAI VEHICLES. SAE 15W-40 |  | MULTIGRADE MOTOR OIL FOR GASOLINE AND DIESEL ENGINES. MEETS API SL/ CF AND ACEA A2/B3. | PLEASE NOTE THE DIFFERENCE IN OEM APPROVALS
en_IN | IN | IOCL | Servo Superior 20W-40 | 001C8216 | Helix HX5 15W-40 | 2 | • API SF/ CD • US MILITARY MIL-L-46152 B • E-PL 2 / E-DL 2 OF IS:13656 - 2002 • HINDUSTAN MOTORS LTD FOR ALL CAR MODELS. • PREMIER AUTOMOBILES LTD. FOR 118 NE CARS. • HERO HONDA LTD |  | MULTIGRADE MOTOR OIL FOR GASOLINE AND DIESEL ENGINES. MEETS API SL/ CF AND ACEA A2/B3. | PLEASE NOTE THE DIFFERENCE IN OEM APPROVALS & VISCOSITY GRADE
en_IN | IN | IOCL | Servo Skoda Genuine Oil XHD | 001C4573 | Shell Rimula R3+ 40 | 2 | • API CD • US Military MIL-L- 2104 C APPROVED FOR FOR ALL CKD (SKODA) DG SETS OPERATING ON HEAVIER RESIDUAL FUELS. SAE GRADE 40. |  | HEAVY DUTY DIESEL ENGINE OIL. MEETS API CF, ACEA E2, MAN 270, MB APPROVAL 228.0, MTU CATEGORY 1 | PLEASE NOTE THE DIFFERENCE IN OEM APPROVALS
en_IN | IN | IOCL | Servo Skoda Genuine Oil HD | 001C4573 | Shell Rimula R3+ 40 | 2 | • API CD • US Military MIL-L- 2104 C APPROVED FOR FOR ALL CKD (SKODA) DG SETS OPERATING ON LDO AS FUEL. SAE GRADE 40. |  | HEAVY DUTY DIESEL ENGINE OIL. MEETS API CF, ACEA E2, MAN 270, MB APPROVAL 228.0, MTU CATEGORY 1 | PLEASE NOTE THE DIFFERENCE IN OEM APPROVALS
en_IN | IN | IOCL | Servo Ultra 40 RR | 001C4573 | Shell Rimula R3+ 40 | 1 | RECOMMENDED AS ENGINE OIL FOR MTU ENGINES IN MARINE APPLICATIONS AND IN STATIONARY POWER GENERATING SETS. MEET SPECIFICATION 1051/91 OF MTU, GERMANY. SAE GRADE 40. |  | HEAVY DUTY DIESEL ENGINE OIL. MEETS API CF, ACEA E2, MAN 270, MB APPROVAL 228.0, MTU CATEGORY 1
en_IN | IN | IOCL | Servo Ultra 40 | 001C4573 | Shell Rimula R3+ 40 | 2 | • API CD • US MIL-L-45199B • CATERPILLAR SERIES 3 • E-DL 2 OF IS:13656-2002 SPECIFICATIONS APPROVED FOR • BHARAT EARTH MOVERS LTD ., BANGALORE • ESCORTS LTD., FARIDABAD |  | HEAVY DUTY DIESEL ENGINE OIL. MEETS API CF, ACEA E2, MAN 270, MB APPROVAL 228.0, MTU CATEGORY 1 | PLEASE NOTE THE DIFFERENCE IN OEM APPROVALS
en_IN | IN | IOCL | Servo Superior 10W-30 | 001E7479 | Helix HX5 10W-30 | 2 | • API SF/ CD • US MILITARY MIL-L-46152 B • E-PL 2 / E-DL 2 OF IS:13656 - 2002 • HINDUSTAN MOTORS LTD FOR ALL CAR MODELS. • PREMIER AUTOMOBILES LTD. FOR 118 NE CARS. • HERO HONDA LTD |  | MULTIGRADE MOTOR OIL, API SN/CF, ACEA A3/B3 | NOTE THE DIFFERENCE IN SAE VISCOSITY GRADE
en_IN | IN | IOCL | Servo Superior XEE 10W-30 | 001E7479 | Helix HX5 10W-30 | 1 | API SG |  | MULTIGRADE MOTOR OIL, API SN/CF, ACEA A3/B3
en_IN | IN | IOCL | Servo Ultra KB 30 | 001C4572 | Shell Rimula R3+ 30 | 2 | • API CD • US MIL-L-45199B • CATERPILLAR SERIES 3 • MEETS BEML ED 10CD FOR KB 10 & BEML ED 30 CD FOR KB 30. E-DL 2 OF IS:13656-2002 SPECIFICATIONS • APPROVED FOR BHARAT EARTH MOVERS LTD., BANGALORE |  | MONOGRADE HEAVY DUTY DIESEL ENGINE OILS API CF MAN 270 MB 228.0 MTU CATEGORY 1 | PLEASE NOTE THE DIFFERENCE IN OEM APPROVALS
en_IN | IN | IOCL | Servo Unitrac 30 | 001C4572 | Shell Rimula R3+ 30 | 2 | • API CE/SF, US MIL-L-2104D • MIL-L-46152B • US MIL-L21260C • ACEA E-3 MEET APPROVAL : • MASSEY FERGUSON : M 1139, CMS 1135 • FORD : M2C 159B & 159C & M2C 134D • CASE : MS 1207 • ZF : TE ML 07 |  | MONOGRADE HEAVY DUTY DIESEL ENGINE OILS API CF MAN 270 MB 228.0 MTU CATEGORY 1 | PLEASE NOTE THE DIFFERENCE IN OEM APPROVALS
en_IN | IN | IOCL | Servo XEE SJ 10W-30 | 001E7479 | Helix HX5 10W-30 | 2 | -API SJ IN GASOLINE AND API CF IN DIESEL SERVICE. • ACEA A3/B3 – 96, MB 229.1 • FUEL ECONOMY STANDARDS API EC II & EC I FOR 10W-30 AND 10W-40 GRADE RESPECTIVELY. |  | MULTIGRADE MOTOR OIL, API SN/CF, ACEA A3/B3 | PLEASE NOTE THE DIFFERENCE IN OEM APPROVALS
en_IN | IN | IOCL | Servo XEE SJ 20W-50 | 001E7931 | Helix HX3 20W-50 | 2 | -API SJ IN GASOLINE AND API CF IN DIESEL SERVICE. • ACEA A3/B3 – 96, MB 229.1 • FUEL ECONOMY STANDARDS API EC II & EC I FOR 10W-30 AND 10W-40 GRADE RESPECTIVELY. |  | MULTIGRADE MOTOR OIL FOR GASOLINE AND DIESEL ENGINES. MEETS API SL/CF. | PLEASE NOTE THE DIFFERENCE IN OEM APPROVALS
en_IN | IN | IOCL | Hyundai Servo Premium Engine Oil | 001E7481 | Helix HX5 15W-40 | 2 | API SJ, ACEA A3/B3 – 2004. APPROVED FOR HYUNDAI VEHICLES. SAE 15W-40 |  | MULTIGRADE MOTOR OIL FOR GASOLINE AND DIESEL ENGINES. MEETS API SL/ CF AND ACEA A2/B3. | PLEASE NOTE THE DIFFERENCE IN OEM APPROVALS
en_IN | IN | IOCL | Servo Superior 20W-50 | 001E7931 | Helix HX3 20W-50 | 2 | • API SF/ CD • US MILITARY MIL-L-46152 B • E-PL 2 / E-DL 2 OF IS:13656 - 2002 • HINDUSTAN MOTORS LTD FOR ALL CAR MODELS. • PREMIER AUTOMOBILES LTD. FOR 118 NE CARS. • HERO HONDA LTD |  | MULTIGRADE MOTOR OIL FOR GASOLINE AND DIESEL ENGINES. MEETS API SL/CF. | PLEASE NOTE THE DIFFERENCE IN OEM APPROVALS
en_IN | IN | IOCL | Servo Superior XEE 20W-50 | 001E7931 | Helix HX3 20W-50 | 1 |  |  | MULTIGRADE MOTOR OIL FOR GASOLINE AND DIESEL ENGINES. MEETS API SL/CF.
en_IN | IN | IOCL | Servo Force Gear Oil | 001D8294 | Shell Spirax S1 ATF TASA | 2 | • GENERAL MOTOR’S TYPE A SUFFIX A • DAIMLER BENZ DBL 6623-10 • TES-122 OF DDA, A DIVISION OF GM, USA • TEML 03 OF ZF, WEST GERMANY • APPROVED BY M/S. FORCE MOTORS LTD AS GENUINE OIL FOR TRANSMISSIONS OF VEHICLES MANUFACTURED BY THEM. '- VK AT 100DEG C IS 7.4-7.9 CST |  | GENERAL MOTORS TYPE 'A' SUFFIX 'A' | PLEASE NOTE THE DIFFERENCE IN OEM APPROVAL
en_IN | IN | IOCL | Servo Pride ALT 15W-40 | 001C4579 | Shell Rimula R3 X 15W-40 | 2 | • API CH-4 • MB 228.5 • ASHOK LEYLAND LTD, CHENNAI. |  | MULTIGRADE HEAVY DUTY DIESEL OIL. MEETS API CH-4 CH-4 CF-4 CF, ACEA E5 E3, CATERPILLAR ECF-1-A, CUMMINS CES 20077, 76,75,72, 71, DDC 93K215, IVECO T2 E5, MACK EOM, EOM +, MAN M3275, MB APPROVAL 228.3, MTU CATEGORY 2, RENAULT TRUCKS RD-2, VOLVO VDS-2, ALLISON C-4. | PLEASE NOTE THE DIFFERENCE IN OEM APPROVAL
en_IN | IN | IOCL | Servo Gear Super 85W-140 | 001D8277 | Shell Spirax S2 A 85W-140 | 2 | • API SERVICE GL5 / IS-1118-1992 • US MILITARY MIL-L-2105D • UK DEFENCE CS 3000B APPROVED BY : • BHARAT EARTH MOVERS LTD., BANGALORE • ESCORTS. LTD., FARIDABAD • SWARAJ MAZDA LIMITED |  | MEETS API GL-5 | PLEASE NOTE THE DIFFERENCE IN OEM APPROVALS
en_IN | IN | IOCL | Servo Gear Super LS 90 | 001D8278 | Shell Spirax S2 ALS 90 | 2 | • API GL5 • ZF TE – ML –05 •APPROVALS • BHARAT EARTH MOVERS LTD., BANGALORE |  | ALI GL-5 LS | PLEASE NOTE THE DIFFERENCE IN OEM APPROVALS
en_IN | IN | IOCL | Servo Pride 10W-30 | 001C4572 | Shell Rimula R3+ 30 | 2 | • US MIL-L 2104C • API CF/CD • E-DL 3 of IS:13656-2002 • Caterpillar Series 3 • MACK T-7 test for oil thickening tendency. • Sequence III F |  | MONOGRADE HEAVY DUTY DIESEL ENGINE OILS API CF MAN 270 MB 228.0 MTU CATEGORY 1 | PLEASE NOTE THE DIFFERENCE IN OEM APPROVALS & VISCOSITY GRADE
en_IN | IN | IOCL | Servo Super MG 5W-30 | 001C4572 | Shell Rimula R3+ 30 | 2 | API SC/CC US MIL-L-2104B E-PL 1/E-DL 1 of IS:13656-2002 APPROVED FOR TELCO, ASHOK LEYLAND , MAHINDRA & MAHINDRA, BAJAJ TEMPO, ETC. |  | MONOGRADE HEAVY DUTY DIESEL ENGINE OILS API CF MAN 270 MB 228.0 MTU CATEGORY 1 | PLEASE NOTE THE DIFFERENCE IN OEM APPROVALS & VISCOSITY GRADE
en_IN | IN | IOCL | Servo Ultra 30 | 001C4572 | Shell Rimula R3+ 30 | 2 | • API CD • US MIL-L-45199B • CATERPILLAR SERIES 3 • E-DL 2 OF IS:13656-2002 SPECIFICATIONS APPROVED FOR • BHARAT EARTH MOVERS LTD ., BANGALORE • ESCORTS LTD., FARIDABAD |  | MONOGRADE HEAVY DUTY DIESEL ENGINE OILS API CF MAN 270 MB 228.0 MTU CATEGORY 1 | PLEASE NOTE THE DIFFERENCE IN OEM APPROVALS
en_IN | IN | IOCL | Servo Pride 30 | 001C4572 | Shell Rimula R3+ 30 | 2 | • US MIL-L 2104C • API CF/CD • E-DL 3 of IS:13656-2002 • Caterpillar Series 3 • MACK T-7 test for oil thickening tendency. • Sequence III F |  | MONOGRADE HEAVY DUTY DIESEL ENGINE OILS API CF MAN 270 MB 228.0 MTU CATEGORY 1 | PLEASE NOTE THE DIFFERENCE IN OEM APPROVALS
en_IN | IN | IOCL | Servo Super MG 10W-30 | 001C4572 | Shell Rimula R3+ 30 | 2 | API SC/CC US MIL-L-2104B E-PL 1/E-DL 1 of IS:13656-2002 APPROVED FOR TELCO, ASHOK LEYLAND , MAHINDRA & MAHINDRA, BAJAJ TEMPO, ETC. |  | MONOGRADE HEAVY DUTY DIESEL ENGINE OILS API CF MAN 270 MB 228.0 MTU CATEGORY 1 | PLEASE NOTE THE DIFFERENCE IN OEM APPROVALS & VISCOSITY GRADE
en_IN | IN | IOCL | Servo Superior 10W-40 | 001H2216 | Helix HX7 10W-40 | 2 | • API SF/ CD • US MILITARY MIL-L-46152 B • E-PL 2 / E-DL 2 OF IS:13656 - 2002 • HINDUSTAN MOTORS LTD FOR ALL CAR MODELS. • PREMIER AUTOMOBILES LTD. FOR 118 NE CARS. • HERO HONDA LTD |  | API SN/CF, ACEA A3/B3, A3/B4, JASO SG+, MB 229.3,VW 502.00, 505.00, RENAULT RN 0700, 0710, MEETS THE REQUIREMENTS OF FIAT 9.55535-G2 | NOTE THE DIFFERENCE IN SAE VISCOSITY GRADE
en_IN | IN | IOCL | Servo Superior XEE 10W-40 | 001H2216 | Helix HX7 10W-40 | 1 | API SG |  | MULTIGRADE MOTOR OIL FOR GASOLINE AND DIESEL ENGINES. MEETS API SL/ CF AND ACEA A3/B3 AND A3/B4, JASO SG+, AM 229.3, VW 502.00/ 505.00, RENAULT RN 0700, 0710, FIAT 9.55525-G2
en_IN | IN | IOCL | Servo Pride TC 15W-40 | 001F7728 | Shell Rimula R2 Extra 15W-40 | 1 | COMMERCIAL DIESEL VEHICLES FOR BOTH NATIONAL AND INTERNATIONAL HEAVY DUTY HIGHWAY EQUIPMENTS. MEETS API CF-4 / SG, MB 228.1 |  | MEETS API CF-4 CF, ACEA E2, MAN 271, MB APPROVAL 228.1, VOLVO VDS
en_IN | IN | IOCL | Servo Super MG 10W-40 | 001F7728 | Shell Rimula R2 Extra 15W-40 | 2 | API SC/CC US MIL-L-2104B E-PL 1/E-DL 1 of IS:13656-2002 APPROVED FOR TELCO, ASHOK LEYLAND , MAHINDRA & MAHINDRA, BAJAJ TEMPO, ETC. |  | MEETS API CF-4 CF, ACEA E2, MAN 271, MB APPROVAL 228.1, VOLVO VDS | PLEASE NOTE THE DIFFERENCE IN OEM APPROVALS & VISCOSITY GRADE
en_IN | IN | IOCL | Servo XEE SJ 10W-40 | 001H2216 | Helix HX7 10W-40 | 2 | -API SJ IN GASOLINE AND API CF IN DIESEL SERVICE. • ACEA A3/B3 – 96, MB 229.1 • FUEL ECONOMY STANDARDS API EC II & EC I FOR 10W-30 AND 10W-40 GRADE RESPECTIVELY. |  | MULTIGRADE MOTOR OIL FOR GASOLINE AND DIESEL ENGINES. MEETS API SL/ CF AND ACEA A3/B3 AND A3/B4, JASO SG+, AM 229.3, VW 502.00/ 505.00, RENAULT RN 0700, 0710, FIAT 9.55525-G2 | PLEASE NOTE THE DIFFERENCE IN OEM APPROVALS
en_IN | IN | IOCL | Servo Futura Snyth 5W-30 | 001H2263 | Helix Ultra 5W-40 | 2 | API SN/ CF |  | FULLY SYNTHETIC PI SN/CF ACEA A3/B3, A3/B4 BMW LL-01 MB APPROVAL 229.5, 226.5 VW 502.00/505.00 PORSCHE A40 RN0700, RN0710 PSA B71 2296 FERRARI MEETS THE REQUIREMENTS OF FIAT 9.55535-Z2 & FIAT 9.55535-GH2 CHRYSLER MS-10725 CHRYSLER MS-12991 | NOTE THE DIFFERENCE IN SAE VISCOSITY GRADE
en_IN | IN | IOCL | Servo Superior 20W-40 | 001E7481 | Helix HX5 15W-40 | 2 | • API SF/ CD • US MILITARY MIL-L-46152 B • E-PL 2 / E-DL 2 OF IS:13656 - 2002 • HINDUSTAN MOTORS LTD FOR ALL CAR MODELS. • PREMIER AUTOMOBILES LTD. FOR 118 NE CARS. • HERO HONDA LTD |  | MULTIGRADE MOTOR OIL FOR GASOLINE AND DIESEL ENGINES. MEETS API SL/ CF AND ACEA A2/B3. | PLEASE NOTE THE DIFFERENCE IN OEM APPROVALS & VISCOSITY GRADE
en_IN | IN | IOCL | Servo XEE SJ 15W-40 | 001H2216 | Helix HX7 10W-40 | 2 | -API SJ IN GASOLINE AND API CF IN DIESEL SERVICE. • ACEA A3/B3 – 96, MB 229.1 • FUEL ECONOMY STANDARDS API EC II & EC I FOR 10W-30 AND 10W-40 GRADE RESPECTIVELY. |  | MULTIGRADE MOTOR OIL FOR GASOLINE AND DIESEL ENGINES. MEETS API SL/ CF AND ACEA A3/B3 AND A3/B4, JASO SG+, AM 229.3, VW 502.00/ 505.00, RENAULT RN 0700, 0710, FIAT 9.55525-G2 | PLEASE NOTE THE DIFFERENCE IN OEM APPROVALS & VISCOSITY GRADE
en_IN | IN | IOCL | Servo XEE SL 10W-40 | 001H2216 | Helix HX7 10W-40 | 2 | • API SL IN GASOLINE SERVICE. • COMPLY WITH ILSAC GF-3 PERFORMANCE. |  | MULTIGRADE MOTOR OIL FOR GASOLINE AND DIESEL ENGINES. MEETS API SL/ CF AND ACEA A3/B3 AND A3/B4, JASO SG+, AM 229.3, VW 502.00/ 505.00, RENAULT RN 0700, 0710, FIAT 9.55525-G2 | PLEASE NOTE THE DIFFERENCE IN OEM APPROVALS
en_IN | IN | IOCL | Servo Premium 20W-40 | 001F0010 | Shell Rimula R4 15W-40 | 2 | • API CF / CD • E-DL 3 OF IS: 13656-2002 • US MILITARY MIL-L-2104C • MACK T7 • SEQUENCE III F MEET APPROVALS: • KIRLOSKAR CUMMINS, • BEML, MYSORE; • GREAVES LTD, AURANGABAD; • PIAGGIO GREAVES, PUNE |  | MEETS API CI-4 PLUS, CI-4, CH-4, CG-4, SL, ACEA E7 E5 E3 A4/B4, CUMMINS CES 20078, 20077, 20076, MB APPROVAL 228.3, VOLVO VDS-3, MAN 3275, CAT ECF-1A, ECF-2, MACK EO-M PLUS, MTU CATEGORY 2 | PLEASE NOTE THE DIFFERENCE IN OEM APPROVALS
en_IN | IN | IOCL | Servo Premium CF-4 15W-40 | 001F0010 | Shell Rimula R4 15W-40 | 2 | * API CF4 / SG * MB 228.1 * MIL-L-2104E, MIL-L-46152E * MACK EO-K 2 * MAN 271 * VOLVO VDS * VOLKSWAGON VW 505 ISSUE 11/92 * ALLISON C4 * CUMMINS CES 20075 MANUFACTURERS APPROVAL * VOLVO, SWEDEN * CUMMINS, USA |  | MEETS API CI-4 PLUS, CI-4, CH-4, CG-4, SL, ACEA E7 E5 E3 A4/B4, CUMMINS CES 20078, 20077, 20076, MB APPROVAL 228.3, VOLVO VDS-3, MAN 3275, CAT ECF-1A, ECF-2, MACK EO-M PLUS, MTU CATEGORY 2 | PLEASE NOTE THE DIFFERENCE IN OEM APPROVALS
en_IN | IN | IOCL | Servo Superior XEE 15W-40 | 001E7481 | Helix HX5 15W-40 | 1 | API SG |  | MULTIGRADE MOTOR OIL FOR GASOLINE AND DIESEL ENGINES. MEETS API SL/ CF AND ACEA A2/B3.
en_IN | IN | IOCL | Servo Force Premium Engine Oil | 001F0010 | Shell Rimula R4 15W-40 | 1 | • API CF-4 / SG • MB 228.1 • MIL-L-2104E, MIL-L-46152E • MACK EO-K 2 • MAN 271 • VOLVO VDS • VOLKSWAGON VW 505 ISSUE 11/92 • ALLISON C4 • CUMMINS CES 20075 • SAE GRADE 15W-40 |  | MEETS API CI-4 PLUS, CI-4, CH-4, CG-4, SL, ACEA E7 E5 E3 A4/B4, CUMMINS CES 20078, 20077, 20076, MB APPROVAL 228.3, VOLVO VDS-3, MAN 3275, CAT ECF-1A, ECF-2, MACK EO-M PLUS, MTU CATEGORY 2
en_IN | IN | IOCL | Servo Premium CG-4 15W-40 | 001F0010 | Shell Rimula R4 15W-40 | 2 | • API CG4 • MB 228.3 • MACK EO-M • MAN 271 • VOLVO VDS-2 • CUMMINS CES 20071 & 20072 • ACEA E3-96 ISSUE 2 • ACEA B3-98 • ACEA A3-98 |  | MEETS API CI-4 PLUS, CI-4, CH-4, CG-4, SL, ACEA E7 E5 E3 A4/B4, CUMMINS CES 20078, 20077, 20076, MB APPROVAL 228.3, VOLVO VDS-3, MAN 3275, CAT ECF-1A, ECF-2, MACK EO-M PLUS, MTU CATEGORY 2 | PLEASE NOTE THE DIFFERENCE IN OEM APPROVALS
en_IN | IN | IOCL | Servo Pride XL 5W-40 | 001F0010 | Shell Rimula R4 15W-40 | 2 | * API CH-4 * MB 228.3 * MACK EO-M Plus * MAN 3275 * VOLVO VDS-2 * Cummins CES 20076 * ACEA E3-96 |  | MEETS API CI-4 PLUS, CI-4, CH-4, CG-4, SL, ACEA E7 E5 E3 A4/B4, CUMMINS CES 20078, 20077, 20076, MB APPROVAL 228.3, VOLVO VDS-3, MAN 3275, CAT ECF-1A, ECF-2, MACK EO-M PLUS, MTU CATEGORY 2 | PLEASE NOTE THE DIFFERENCE IN SAE VISCOSITY GRADE
en_IN | IN | IOCL | Servo Pride 20W-40 | 001F7728 | Shell Rimula R2 Extra 15W-40 | 2 | • US MIL-L 2104C • API CF/CD • E-DL 3 of IS:13656-2002 • Caterpillar Series 3 • MACK T-7 test for oil thickening tendency. • Sequence III F |  | MEETS API CF-4 CF, ACEA E2, MAN 271, MB APPROVAL 228.1, VOLVO VDS | PLEASE NOTE THE DIFFERENCE IN OEM APPROVALS & VISCOSITY GRADE
en_IN | IN | IOCL | Servo Pride Super 15W-40 | 001F0010 | Shell Rimula R4 15W-40 | 1 | DIESEL ENGINE OIL. MEETS ACEA - E5 - 02, E-DL 4 OF IS:13656-1993, MB 228.3 |  | MEETS API CI-4 PLUS, CI-4, CH-4, CG-4, SL, ACEA E7 E5 E3 A4/B4, CUMMINS CES 20078, 20077, 20076, MB APPROVAL 228.3, VOLVO VDS-3, MAN 3275, CAT ECF-1A, ECF-2, MACK EO-M PLUS, MTU CATEGORY 2
en_IN | IN | IOCL | Servo Pride Super 20W-50 | 001F0010 | Shell Rimula R4 15W-40 | 2 | DIESEL ENGINE OIL. MEETS ACEA - E5 - 02, E-DL 4 OF IS:13656-1993, MB 228.3 |  | MEETS API CI-4 PLUS, CI-4, CH-4, CG-4, SL, ACEA E7 E5 E3 A4/B4, CUMMINS CES 20078, 20077, 20076, MB APPROVAL 228.3, VOLVO VDS-3, MAN 3275, CAT ECF-1A, ECF-2, MACK EO-M PLUS, MTU CATEGORY 2 | PLEASE NOTE THE DIFFERENCE IN SAE VISCOSITY GRADE
en_IN | IN | IOCL | Servo Gear Axle 85W 140 | 001D8277 | Shell Spirax S2 A 85W-140 | 2 | • API SERVICE GL 5 • API MT 1 • MIL- PRF – 2105E |  | MEETS API GL-5 | PLEASE NOTE THE DIFFERENCE IN OEM APPROVALS
en_IN | IN | IOCL | Servo Superior XEE 10W-40 | 001C9539 | Helix HX7 10W-40 | 1 | API SG |  | MULTIGRADE MOTOR OIL FOR GASOLINE AND DIESEL ENGINES. MEETS API SL/ CF AND ACEA A3/B3 AND A3/B4, JASO SG+, AM 229.3, VW 502.00/ 505.00, RENAULT RN 0700, 0710, FIAT 9.55525-G2
en_IN | IN | IOCL | Servo Superior 10W-40 | 001C9539 | Helix HX7 10W-40 | 2 | • API SF/ CD • US MILITARY MIL-L-46152 B • E-PL 2 / E-DL 2 OF IS:13656 - 2002 • HINDUSTAN MOTORS LTD FOR ALL CAR MODELS. • PREMIER AUTOMOBILES LTD. FOR 118 NE CARS. • HERO HONDA LTD |  | API SN/CF, ACEA A3/B3, A3/B4, JASO SG+, MB 229.3,VW 502.00, 505.00, RENAULT RN 0700, 0710, MEETS THE REQUIREMENTS OF FIAT 9.55535-G2 | NOTE THE DIFFERENCE IN SAE VISCOSITY GRADE
en_IN | IN | IOCL | Servo XEE SL 10W-40 | 001C9539 | Helix HX7 10W-40 | 2 | • API SL IN GASOLINE SERVICE. • COMPLY WITH ILSAC GF-3 PERFORMANCE. |  | MULTIGRADE MOTOR OIL FOR GASOLINE AND DIESEL ENGINES. MEETS API SL/ CF AND ACEA A3/B3 AND A3/B4, JASO SG+, AM 229.3, VW 502.00/ 505.00, RENAULT RN 0700, 0710, FIAT 9.55525-G2 | PLEASE NOTE THE DIFFERENCE IN OEM APPROVALS
en_IN | IN | IOCL | Servo 4T Zoom | 001D8575 | Advance 4T AX5 20W-40 (SL/MA) | 2 | RECOMMENDED FOR NEW GENERATION 4 STROKE MOTORCYCLES, SCOOTERS AND AUTO RICKSHAWS. JASO T 903 : API SJ / JASO MA 2 |  |  | MEETS JASO MA SPECIFICATIONS
en_IN | IN | IOCL | Servo XEE SJ 10W-40 | 001C9539 | Helix HX7 10W-40 | 2 | -API SJ IN GASOLINE AND API CF IN DIESEL SERVICE. • ACEA A3/B3 – 96, MB 229.1 • FUEL ECONOMY STANDARDS API EC II & EC I FOR 10W-30 AND 10W-40 GRADE RESPECTIVELY. |  | MULTIGRADE MOTOR OIL FOR GASOLINE AND DIESEL ENGINES. MEETS API SL/ CF AND ACEA A3/B3 AND A3/B4, JASO SG+, AM 229.3, VW 502.00/ 505.00, RENAULT RN 0700, 0710, FIAT 9.55525-G2 | PLEASE NOTE THE DIFFERENCE IN OEM APPROVALS
en_IN | IN | IOCL | Servo XEE SJ 15W-40 | 001C9539 | Helix HX7 10W-40 | 2 | -API SJ IN GASOLINE AND API CF IN DIESEL SERVICE. • ACEA A3/B3 – 96, MB 229.1 • FUEL ECONOMY STANDARDS API EC II & EC I FOR 10W-30 AND 10W-40 GRADE RESPECTIVELY. |  | MULTIGRADE MOTOR OIL FOR GASOLINE AND DIESEL ENGINES. MEETS API SL/ CF AND ACEA A3/B3 AND A3/B4, JASO SG+, AM 229.3, VW 502.00/ 505.00, RENAULT RN 0700, 0710, FIAT 9.55525-G2 | PLEASE NOTE THE DIFFERENCE IN OEM APPROVALS & VISCOSITY GRADE
en_IN | IN | IOCL | Servo Transmission C4 SAE 30 | 001D8250 | Shell Spirax S4 CX 30 | 2 | • TES – 228 FOR HYDRAULIC TRANSMISSION FLUID TYPE C4 OF DETROIT DIESEL ALLISON • BHARAT EARTH MOVERS LTD., BANGALORE/ MYSORE • DETROIT DIESEL ALLISON • HINDUSTAN MOTORS-TEREX LTD. |  | SPIRAX S4 CX 30 IS SUITABLE FOR USE WHERE THE FOLLOWING SPECIFICATIONS ARE CALLED FOR: CATERPILLAR TRACTOR - TO-4 ZF - TE-ML 03C, 07F SUITABLE FOR USE IN APPLICATIONS WHERE ALLISON C-4 TYPE FLUIDS ARE REQUIRED SPIRAX S4 CX 30 OIL IS SUITABLE FOR USE IN MANY POWERSHIFT OR MANUAL TRANSMISSIONS, WET BRAKE SYSTEMS, AND SOME HYDRAULIC SYSTEMS INCLUDING KOMATSU | PLEASE NOTE THE DIFFERENCE IN OEM APPROVALS
en_IN | IN | IOCL | Servo Futura Snyth 5W-30 | 001A9013 | Helix Ultra 5W-40 | 2 | API SN/ CF |  | FULLY SYNTHETIC PI SN/CF ACEA A3/B3, A3/B4 BMW LL-01 MB APPROVAL 229.5, 226.5 VW 502.00/505.00 PORSCHE A40 RN0700, RN0710 PSA B71 2296 FERRARI MEETS THE REQUIREMENTS OF FIAT 9.55535-Z2 & FIAT 9.55535-GH2 CHRYSLER MS-10725 CHRYSLER MS-12991 | NOTE THE DIFFERENCE IN SAE VISCOSITY GRADE
en_IN | IN | IOCL | Servo Transclean C4 SAE 30 | 001D8250 | Shell Spirax S4 CX 30 | 2 | • ALLISON C4 • TRANSMISSION DIVISION OF GENERAL MOTORS, USA • CATERPILLAR TO-2 • DENISON HF 0 • DEXRON IID SPECIFICATION OF GENERAL MOTORS • BHARAT EARTH MOVERS BANGALORE • ALLISON TRANSMISSION DIVISION OF GENERAL • MOTORS, USA • M/S. PALL FOR USE WITH 6 MICRON FILTERS |  | SPIRAX S4 CX 30 IS SUITABLE FOR USE WHERE THE FOLLOWING SPECIFICATIONS ARE CALLED FOR: CATERPILLAR TRACTOR - TO-4 ZF - TE-ML 03C, 07F SUITABLE FOR USE IN APPLICATIONS WHERE ALLISON C-4 TYPE FLUIDS ARE REQUIRED SPIRAX S4 CX 30 OIL IS SUITABLE FOR USE IN MANY POWERSHIFT OR MANUAL TRANSMISSIONS, WET BRAKE SYSTEMS, AND SOME HYDRAULIC SYSTEMS INCLUDING KOMATSU | PLEASE NOTE THE DIFFERENCE IN OEM APPROVALS
en_IN | IN | IOCL | Servo Transtrac 30 | 001D8250 | Shell Spirax S4 CX 30 | 1 | TRACTOR OEM FORD NEW HOLLAND - M2C 134 D MASSEY FERGUSON - M1135 & M1141 JOHN DEERE - J 20 C, J 14 A, J 20 D WHITE FARM - Q 1826 TRANSMISSION ALLISON - C4 HYDRAULICS DENISON - HF-0, HF-1, HF-2 |  | SPIRAX S4 CX 30 IS SUITABLE FOR USE WHERE THE FOLLOWING SPECIFICATIONS ARE CALLED FOR: CATERPILLAR TRACTOR - TO-4 ZF - TE-ML 03C, 07F SUITABLE FOR USE IN APPLICATIONS WHERE ALLISON C-4 TYPE FLUIDS ARE REQUIRED SPIRAX S4 CX 30 OIL IS SUITABLE FOR USE IN MANY POWERSHIFT OR MANUAL TRANSMISSIONS, WET BRAKE SYSTEMS, AND SOME HYDRAULIC SYSTEMS INCLUDING KOMATSU
en_IN | IN | IOCL | Servo Transmission T 30 | 001D8250 | Shell Spirax S4 CX 30 | 2 | • MEETS JOHN DEERE J 20A SPECIFICATION. • M/S. FORD ESEN-M2C-134C SPECN. • M/S. TRACTORS AND FARM EQUIPMENTS LTD (TAFE) FOR COMBINED TRANSMISSION HYDRAULIC BRAKE AND STEERING BOX APPLICATION. • M/S. KILLICK HALCO LTD FOR WELL DRILLING RIG FOR DRIVE AXLE APPLICATION. • M/S. BEML AS AXLE OIL FOR HEMM. |  | SPIRAX S4 CX 30 IS SUITABLE FOR USE WHERE THE FOLLOWING SPECIFICATIONS ARE CALLED FOR: CATERPILLAR TRACTOR - TO-4 ZF - TE-ML 03C, 07F SUITABLE FOR USE IN APPLICATIONS WHERE ALLISON C-4 TYPE FLUIDS ARE REQUIRED SPIRAX S4 CX 30 OIL IS SUITABLE FOR USE IN MANY POWERSHIFT OR MANUAL TRANSMISSIONS, WET BRAKE SYSTEMS, AND SOME HYDRAULIC SYSTEMS INCLUDING KOMATSU | PLEASE NOTE THE DIFFERENCE IN OEM APPROVALS
en_IN | IN | IOCL | Servo 4T | 001D8582 | Advance 4T AX7 10W-40 (SL/MA2) | 2 | SAE 20W-40. • JASO T903 : API SG / JASO MA 2 MANUFACTURERS APPROVAL • M/S BAJAJ AUTO LTD. • M/S TVS MOTOR CO. LTD. • M/S LML LIMITED. |  | API SM, JASO MA2 | NOTE THE DIFFERENCE IN VISCOSITY GRADE.
en_IN | IN | IOCL | Servo 4T Zoom | 001D8582 | Advance 4T AX7 10W-40 (SL/MA2) | 2 | SAE GRADE 20W-40. JASO T 903 : API SJ / JASO MA 2. |  | API SM, JASO MA2 | NOTE THE DIFFERENCE IN VISCOSITY GRADE.
en_IN | IN | IOCL | Servo Transdex II | 001D8298 | Shell Spirax S3 ATF MD3 | 1 | • 6137-M (DEXRON II) OF GENERAL MOTORS • MAJOR AUTOMOBILE MANUFACTURERS • GREAVES LTD., PUNE.
en_IN | IN | IOCL | Servo Super MG 10W-40 | 001C4567 | Shell Rimula R2 Extra 15W-40 | 2 | API SC/CC US MIL-L-2104B E-PL 1/E-DL 1 of IS:13656-2002 APPROVED FOR TELCO, ASHOK LEYLAND , MAHINDRA & MAHINDRA, BAJAJ TEMPO, ETC. |  | MEETS API CF-4 CF, ACEA E2, MAN 271, MB APPROVAL 228.1, VOLVO VDS | PLEASE NOTE THE DIFFERENCE IN OEM APPROVALS & VISCOSITY GRADE
en_IN | IN | IOCL | Servosystem 32 | 001D7743 | Shell Tellus S2 M 32 | 2 | CIRCULATING & HYDRAULIC OILS. PASS VICKERS V-1O4C VANE PUMP TEST AND MEET IS: 10522-1983 (REAFFIRMED 2004) AND IPSS 1-09-002 SPECIFICATIONS. VK @40DEG C IS 29-35CST . LINK: http://www.matrixenterprise.in/HP%20Lubricants.pdf |  | MEETS DENISON HYDRAULICS (HF-0, HF-1, HF-2), EATON VICKERS (BROCHURE 694), ISO 11158, ASTM D6158-05, DIN 51524 PART 2 AND -ETC. | PLEASE NOTE THE DIFFERENCE IN OEM APPROVALS
en_IN | IN | IOCL | Servo Pride 20W-40 | 001C4567 | Shell Rimula R2 Extra 15W-40 | 2 | • US MIL-L 2104C • API CF/CD • E-DL 3 of IS:13656-2002 • Caterpillar Series 3 • MACK T-7 test for oil thickening tendency. • Sequence III F |  | MEETS API CF-4 CF, ACEA E2, MAN 271, MB APPROVAL 228.1, VOLVO VDS | PLEASE NOTE THE DIFFERENCE IN OEM APPROVALS & VISCOSITY GRADE
en_IN | IN | IOCL | Servo Pride TC 15W-40 | 001C4567 | Shell Rimula R2 Extra 15W-40 | 1 | COMMERCIAL DIESEL VEHICLES FOR BOTH NATIONAL AND INTERNATIONAL HEAVY DUTY HIGHWAY EQUIPMENTS. MEETS API CF-4 / SG, MB 228.1 |  | MEETS API CF-4 CF, ACEA E2, MAN 271, MB APPROVAL 228.1, VOLVO VDS
en_IN | IN | Idemitsu | Daphne Super Gear Oil 220-S | 001A0929 | Shell Omala Oil F 220 | 1 | DAPHNE SUPER GEAR OIL IS A SUPERIOR QUALITY GEAR OIL FORMULATED WITH HIGHLY REFINED PARAFFINIC BASE OIL INCORPORATING VARIOUS ADDITIVES SUCH AS OXIDATION INHIBITOR, RUST PREVENTION ADDITIVE, ANTI-FOAMING AND OILINESS AGENTS TO PROVIDE EXCELLENT PERFORMANCE. IT HAS EXCELLENT ANTI-PITTING, ANTI-WEAR & ANTI-SEIZURE PROPERTIES. APPLICATION: RECOMMENDED FOR USE IN MINING INDUSTRY AS A LUBRICATING OIL FOR ENCLOSED TYPE GEAR SPEED REDUCERS IN MOST HEAVY MACHINERIES. IT IS MOST EFFICIENT AS LUBRICATING OIL FOR BEARING AND GEARS WHERE PARTICULARLY HIGH OIL FILM STRENGTH IS REQUIRED. FZG GEAR TEST (OK STAGE): 12 HTTP://WWW.IDEMITSU.RU/ASSETS/FILES/DN-SUPER-GEAR-OIL-SERIES.PDF |  | OMALA F OILS ARE PREMIUM QUALITY, LEAD FREE, EXTREME PRESSURE OILS DESIGNED, PRIMARILY FOR THE LUBRICATION OF HEAVY DUTY INDUSTRIAL GEARS. SPECIFICATION/APPROVALS/RECOMMENDATIONS: SUFFICIENT OXIDATION SATBILITY FOR A LIFETIME OF 10,000 HOURS OR TWO YEARS AT 80°C. A LOAD STAGE 12 PASS IN THE FZG DOUBLE SPEED TEST (DIN 51354 PART 2) A PASS IN THE FVA-54/II MICRO PITTING (GREY STAINING) TEST AT LOAD STAGE 10 AT 90°C FLENDER FOAM TEST
en_IN | IN | Idemitsu | Daphne Super Gear Oil 320-S | 001A0930 | Shell Omala Oil F 320 | 1 | DAPHNE SUPER GEAR OIL IS A SUPERIOR QUALITY GEAR OIL FORMULATED WITH HIGHLY REFINED PARAFFINIC BASE OIL INCORPORATING VARIOUS ADDITIVES SUCH AS OXIDATION INHIBITOR, RUST PREVENTION ADDITIVE, ANTI-FOAMING AND OILINESS AGENTS TO PROVIDE EXCELLENT PERFORMANCE. IT HAS EXCELLENT ANTI-PITTING, ANTI-WEAR & ANTI-SEIZURE PROPERTIES. APPLICATION: RECOMMENDED FOR USE IN MINING INDUSTRY AS A LUBRICATING OIL FOR ENCLOSED TYPE GEAR SPEED REDUCERS IN MOST HEAVY MACHINERIES. IT IS MOST EFFICIENT AS LUBRICATING OIL FOR BEARING AND GEARS WHERE PARTICULARLY HIGH OIL FILM STRENGTH IS REQUIRED. FZG GEAR TEST (OK STAGE): 12 HTTP://WWW.IDEMITSU.RU/ASSETS/FILES/DN-SUPER-GEAR-OIL-SERIES.PDF |  | OMALA F OILS ARE PREMIUM QUALITY, LEAD FREE, EXTREME PRESSURE OILS DESIGNED, PRIMARILY FOR THE LUBRICATION OF HEAVY DUTY INDUSTRIAL GEARS. SPECIFICATION/APPROVALS/RECOMMENDATIONS: SUFFICIENT OXIDATION SATBILITY FOR A LIFETIME OF 10,000 HOURS OR TWO YEARS AT 80°C. A LOAD STAGE 12 PASS IN THE FZG DOUBLE SPEED TEST (DIN 51354 PART 2) A PASS IN THE FVA-54/II MICRO PITTING (GREY STAINING) TEST AT LOAD STAGE 10 AT 90°C FLENDER FOAM TEST
en_IN | IN | Idemitsu | Daphne Super Multi Oil 5 | 001D7736 | Shell Morlina S2 BL 5 | 1 | 5CST SPINDLE OIL |  | SPECIAL LOW VISCOSITY, SOLVENT REFINED MINERAL OIL BLENDED WITH ZINC FREE ADDITIVES TO PROVIDE EXTENDED PERFORMANCE IN THE HIGH SPEED SPINDLES OF MACHINE TOOLS. ISO VG 5
en_IN | IN | Ingersoll Rand | All Season T30 Select | 001D7779 | Shell Corena S2 P 100 | 2 | ALL SEASON T30 SELECT IS A DIESTER BASED SYNTHETIC LUBRICANT FORMULATED FOR USE IN INGERSOLL-RAND TYPE 30 RECIPROCATING AIR COMPRESSORS. |  | HIGH QUALITY AIR COMPRESSOR OIL DESIGNED TO DELIVER THE LUBRICATION PERFORMANCE FOR HIGH PRESSURE RECIPROCATING COMPRESSORS. IT IS SUITABLE FOR MOST RECIPROCATING AIR COMPRESSORS RUNNING AT UP TO 220C DISCHARGE TEMPERATURES AT ELEVATED PRESSURES. | RECOMMENDED ONLY IF MINERAL OIL IS ACCEPTABLE
en_IN | IN | Innotech | WDT 500 | 001D8425 | Shell Gadus S3 V220C 2 | 1 | CACX. NLGI 2. 180CST @40C. -25 TO 160C OP TEMP. WITH EP ADDITIVE |  | PRODUCT DESCRIPTION : PREMIUM MULTIPURPOSE EXTREME-PRESSURE GREASE APPLICATION : GREASE LUBRICATION OF HEAVY-DUTY BEARINGS USED IN MACHINERY FOUND IN THE FOLLOWING APPLICATIONS: CONTINUOUS CASTING, VIBRATING SIEVES, QUARRIES ,BREAKERS, ROLLER CONVEYORS, AUTOMOTIVE WHEELBEARINGS THICKENER : LITHIUM COMPLEX NLGI GRADE : 2 OPERATING TEMPERATURE : -20 TO 150 C VISCOSITY @ 40 C : 220 CST
en_IN | IN | JCB | Hydraulic Fluid HP 32 | 001D7743 | Shell Tellus S2 M 32 | 1 | ISO 11158, CATEGORY HM • SS 155434, CATEGORY AM • DIN 51524, PART 2, CATEGORY HL CINCINNATI MILACRON P-70 • VICKERS M-2950-S • DENISON HF-O |  | TELLUS S2 M FLUIDS HAVE THE FOLLOWING APPROVALS: DENISON HYDRAULICS (HF-0, HF-1, HF-2) CINCINNATI MACHINE P-68 (ISO 32), P-70 (ISO 46), P-69 (ISO 68) EATON VICKERS M-2950 S EATON VICKERS I-286 S TELLUS S2 M FLUIDS ARE LISTED BY: BOSCH REXROTH REF 17421-001 AND RD 220-1/04.03 TELLUS S2 M FLUIDS MEET OR EXCEED THE REQUIREMENTS OF THE FOLLOWING STANDARDS: ISO 11158 (HM FLUIDS) AFNOR NF-E 48-603 ASTM 6158-05 (HM FLUIDS) DIN 51524 PART 2 HLP TYPE SWEDISH STANDARD SS 15 54 34 AM GB 111181-1-94 (HM FLUIDS)
en_IN | IN | JCB | Gear Oil LS | 001D8278 | Shell Spirax S2 ALS 90 | 1 | SAE 90. API GL - 5, MIL-L-2105C, ZF-TE-ML-05, FORD ESP-M2 • C154 - A • VOLVO 97311 |  | API GL 5 LIMITED SLIP
en_IN | IN | JCB | TWO Stroke Oil | 001A9108 | Shell Advance VSX 2 (FC/EGC) | 1 | API TC |  | SYNTHETIC BASED LUBRICANT SPECIFICALLY DESIGNED FOR EXCELLENT ENGINE PROTECTION AND PERFORMANCE IN 2-STROKE MOTORCYCLE ENGINES. API TC JASO FC ISO-L-EGD | SYNTHETIC OIL
en_IN | IN | JCB | Engine Oil HP 30 | 001C4572 | Shell Rimula R3+ 30 | 1 | API CD/SF/CDII, CCMC G2, PD1, D2. MIL-L-46152-C • MIL-L-2104C • MERCEDES-BENZ 227.0 • MAN270 CLARK FORM TLC-25 3M8-83 • DANA SPICER BULLETIN 2508-9 EATON/FULLER BULLETIN 2052 • VOITH • ZF TE-ML 03 • ALLISON C-3 • CATERPILLAR T0-2 |  | ALTERNATIVE WILL DEPEND ON ACTUAL APPLICATION UTTO - OFFER SPIRAX S4 TXM ENGINES: RIMULA R3 MULTI 10W-30 STOU: SPIRAX S3 T
en_IN | IN | JCB | Gear Oil HP Plus | 001D8246 | Shell Spirax S4 TXM | 1 | API GL-4 FORD NEW HOLLAND ESN-M2C 41-B, 132-D • JOHN DEERE JDM J20C • MASSEY FERGUSON CMS M 1127, 1135, 1141, 1143 • CASE MS 1207, 1210, 1230 • WHITE NEW IDEA Q-1802, Q-1826 • CATERPILLAR TO-2, ALLISON C-3 AND C-4 |  | PREMIUM, SAE 10W-30, MULTI-FUNCTIONAL TRACTOR TRANSMISSION AND HYDRAULIC OIL SPECIFICATION AND APPROVALS API GEAR PERFORMANCE API GL-4 CASE NEW HOLLAND MAT-3525 M2C-134 A-D FNHA-2-D.201.00 JOHN DEERE JDM-J20C MASSEY-FERGUSON M1143 M1145 VOLVO WB 101 ZF TE-ML 03E, 05F, 06D, 06K, 17E, 21F CATERPILLAR TO-2 (OBSOLETE) KOMATSU RECOMMENDED FOR USE IN CERTAIN CONSTRUCTION EQUIPMENTS SPIRAX S4 TXM IS ALSO RECOMMENDED FOR USE IN CASE EQUIPMENT WHERE FLUIDS MEETING MS 1207, 1209 OR 1210 ARE SPECIFIED. SPIRAX S4 TXM CAN BE USED WHEN A SAE J 306 85W GRADE IS RECOMMENDED
en_IN | IN | JCB | Gear Oil HP | 001D8246 | Shell Spirax S4 TXM | 1 | API GL-4 CASE MS 1209 (HY-TRAN PLUS, TRANSMISSIONS, HYDRAULICS, WET BRAKES) • CASE UK/DAVID BROWN • JOHN DEERE JDM J20C • FIAT AF 87 • FORD NEW HOLLAND ESEN-M2C86-B KOMATSU DRESSER B06-0002 • LANDINI UTTO • MASSEY FERGUSON CMS M 1127, 1135, 1141 • SAME UTTO (PAST 1981 MODELS) • VALMET/VOLVO BM UTTO (TRANSMISSIONS, HYDRAULICS) • ALLISON C-3 (AUTOMATIC TRANSMISSIONS) • CATERPILLAR TO-2 (TRANSMISSIONS) |  | PREMIUM, SAE 10W-30, MULTI-FUNCTIONAL TRACTOR TRANSMISSION AND HYDRAULIC OIL SPECIFICATION AND APPROVALS API GEAR PERFORMANCE API GL-4 CASE NEW HOLLAND MAT-3525 M2C-134 A-D FNHA-2-D.201.00 JOHN DEERE JDM-J20C MASSEY-FERGUSON M1143 M1145 VOLVO WB 101 ZF TE-ML 03E, 05F, 06D, 06K, 17E, 21F CATERPILLAR TO-2 (OBSOLETE) KOMATSU RECOMMENDED FOR USE IN CERTAIN CONSTRUCTION EQUIPMENTS SPIRAX S4 TXM IS ALSO RECOMMENDED FOR USE IN CASE EQUIPMENT WHERE FLUIDS MEETING MS 1207, 1209 OR 1210 ARE SPECIFIED. SPIRAX S4 TXM CAN BE USED WHEN A SAE J 306 85W GRADE IS RECOMMENDED
en_IN | IN | JCB | Gear Oil EP 85W-140 | 001D8277 | Shell Spirax S2 A 85W-140 | 2 | API GL-5, MIL-L-2105D (MULTIGRADES), BRITISH MINISTRY OF DEFENCE CS 3000B, JI CASE MS 1316 • CLARK MS-8 REV. 1 • CLARK FORM NO. ALC-1 5M 7-80 KE TLC-25 3M 8-83 • JOHN DEERE JDM JIID/E • EATON BULLETIN 2053, 6007, EATON/FULLER BULLETIN 2052 • FORD SM-2C-1011A SQM-2C9002-AA • FULLER FORM 121 • GENERAL MOTORS PT. NO. 88 63 370, 85 476 • KOMATSU DRESSER B22-0003, B22-0005 • MAN 342 MERCEDES-BENZ PAGE 235.0 • ROCKWELL INT 0-76 • VME AMERICAS EEMS 19003F VOLVO 97310 • ZF TE-ML 01, 05, 07, 12A |  | API GL-5 | MEETS API GL-5
en_IN | IN | JCB | Transmission Fluid EP SAE 30 | 001D8250 | Shell Spirax S4 CX 30 | 1 | CATERPILLAR TO-4 • ALLISON C-4 • EATON (CERTAIN TRANSMISSIONS, SEE OPERATING MANUAL) |  | SPIRAX S4 CX 30 IS SUITABLE FOR USE WHERE THE FOLLOWING SPECIFICATIONS ARE CALLED FOR: CATERPILLAR TRACTOR - TO-4 ZF - TE-ML 03C, 07F SUITABLE FOR USE IN APPLICATIONS WHERE ALLISON C-4 TYPE FLUIDS ARE REQUIRED SPIRAX S4 CX 30 OIL IS SUITABLE FOR USE IN MANY POWERSHIFT OR MANUAL TRANSMISSIONS, WET BRAKE SYSTEMS, AND SOME HYDRAULIC SYSTEMS INCLUDING KOMATSU
en_IN | IN | JCB | Gear Oil HP 90 | 001D8276 | Shell Spirax S2 A 80W-90 | 2 | API GL-5, MIL-L-2105B (MONO-GRADES) BRITISH MINISTRY OF DEFENCE CS 3000B JI CASE MS 1316 • CLARK MS-8 REV.1 • CLARK FORM NO. ALC-1 5M 7-80 KE TLC-25 3M 8-83 • JOHN DEERE JDM J11D/E • EATON BULLETIN 2053, 6007 • EATON/FULLER BULLETIN 2052 • FORD SM-2C-1011A SQM-2C9002-AA • FULLER FORM 121 • GENERAL MOTORS PT. NO. 88 63 370, 85 476 • KOMATSU DRESSER B22-0003, B22-0005 • MAN 342 MERCEDES- BENZ PAGE 235.0 • ROCKWELL INTERNATIONAL 0-76 • VME AMERICAS EEMS 19003F • VOLVO 97310 • ZF TE-ML 01 • ZF TE-ML 05 • ZF TE-ML 07 • ZF TE-ML 12A |  |  | MEETS API GL-5
en_IN | IN | JCB | Gear Oil EP 80W-90 | 001D8276 | Shell Spirax S2 A 80W-90 | 2 | API GL-5, MIL-L-2105D (MULTIGRADES), MIL-L-2105B (MONOGRADES) BRITISH MINISTRY OF DEFENCE CS 3000B JI CASE MS 1316 • CLARK MS-8 REV.1 • CLARK FORM NO. ALC-1 5M 7-80 KE TLC-25 3M 8-83 • JOHN DEERE JDM J11D/E • EATON BULLETIN 2053, 6007 • EATON/FULLER BULLETIN 2052 • FORD SM-2C-1011A SQM-2C9002-AA • FULLER FORM 121 • GENERAL MOTORS PT. NO. 88 63 370, 85 476 • KOMATSU DRESSER B22-0003, B22-0005 • MAN 342 MERCEDES-BENZ PAGE 235.0 • ROCKWELL INTERNATIONAL 0-76 VME AMERICAS EEMS 19003F VOLVO 97310 • ZF TE-ML 01 • ZF TE-ML 05 • ZF TE-ML 07 • ZF TE-ML 12A |  |  | MEETS API GL-5
en_IN | IN | JCB | Torque Converter Fluid | 001C4570 | Shell Rimula R3 10W (CF) | 1 | API CD/SF/CDII, CCMC G2, PD1 AND D2, AMERICAN MILITARY MIL-L-46152-C AND MIL-L-2104C MERCEDES-BENZ PAGE 227.0 • MAN270 • CLARK FORM TLC-25 3M8-83 • DANA SPICER BULLETIN 2508-9 • EATON/FULLER BULLETIN 2052 • VOITH • ZF TE-ML 03 • ALLISON C-3 CATERPILLAR TO-2 |  | SAE 10W, API CF
en_IN | IN | JCB | Hydraulic Fluid 68 | 001D7745 | Shell Tellus S2 M 68 | 1 | ISO 11158, CATEGORY HM • SS 155434, CATEGORY AM • DIN 51524, PART 2, CATEGORY HLP CINCINNATI MILACRON P-69 • VICKERS M-2950-S • DENISON HF-O |  | TELLUS S2 M FLUIDS HAVE THE FOLLOWING APPROVALS: DENISON HYDRAULICS (HF-0, HF-1, HF-2) CINCINNATI MACHINE P-68 (ISO 32), P-70 (ISO 46), P-69 (ISO 68) EATON VICKERS M-2950 S EATON VICKERS I-286 S TELLUS S2 M FLUIDS ARE LISTED BY: BOSCH REXROTH REF 17421-001 AND RD 220-1/04.03 TELLUS S2 M FLUIDS MEET OR EXCEED THE REQUIREMENTS OF THE FOLLOWING STANDARDS: ISO 11158 (HM FLUIDS) AFNOR NF-E 48-603 ASTM 6158-05 (HM FLUIDS) DIN 51524 PART 2 HLP TYPE SWEDISH STANDARD SS 15 54 34 AM GB 111181-1-94 (HM FLUIDS)
en_IN | IN | JCB | Garden Machinery Oil | 001C4572 | Shell Rimula R3+ 30 | 1 | SAE 30. API CF/CDII/SF, MIL-L-2104C, CCMC D2/PD1/G2 |  | MONOGRADE HEAVY DUTY DIESEL ENGINE OILS API CF MAN 270 MB 228.0 MTU CATEGORY 1
en_IN | IN | JCB | Hydraulic Fluid HP 15 | 001D7747 | Shell Tellus S2 V 15 | 1 | ISO 11158, CATEGORY HV • DIN 51524, PART 3 CATEGORY HVLP |  | SHELL TELLUS S2 V FLUIDS HAVE THE FOLLOWING APPROVALS: DENISON HYDRAULICS (HF-0, HF-1, HF-2) CINCINNATI MACHINE P-68 (ISO 32), P-70 (ISO 46), P-69 (ISO 68) EATON VICKERS M-2950 S EATON VICKERS I-286 S SHELL TELLUS S2 V FLUIDS MEET OR EXCEED THE REQUIREMENTS OF: SWEDISH STANDARD SS 15 54 34 AM ISO 11158 (HV FLUIDS) AFNOR NF-E 48-603 ASTM 6158-05 (HV FLUIDS) DIN 51524 PART 3 HVLP TYPE GB 111181-1-94 (HV FLUIDS)
en_IN | IN | JCB | Hydraulic Fluid HP 46 | 001D7744 | Shell Tellus S2 M 46 | 1 | A TOP QUALITY HYDRAULIC FLUID BASED ON THE LATEST LOW ZINC TECHNOLOGY, COMBINING ANTI-WEAR PERFORMANCE WITH EXCELLENT FILTERABILITY IN BOTH WET AND DRY CONDITIONS. SPECIALLY FORMULATED FROM SOLVENT REFINED BASE OIL, CONTAINING A SUPERIOR ADDITIVE PACKAGE, WHICH NOT ONLY PROVIDES OUTSTANDING PERFORMANCE BUT ALSO REDUCES PUMP, MOTOR AND VALVE WEAR. JCB HYDRAULIC FLUID HP 46 PROVIDES EXCELLENT PROTECTION AGAINST CORROSION AND METAL FATIGUE, COMBINED WITH SUPERB FILTERABILITY CHARACTERISTICS ENSURING LONG SERVICE LIFE. SPECIFICATIONS AND MANUFACTURERS’ STANDARDS: ISO 11158, CATEGORY HM • SS 155434, CATEGORY AM • DIN 51524, PART 2, CATEGORY HLP • CINCINNATI MILACRON P-70 • VICKERS M-2950-S • DENISON HF-O |  | TELLUS S2 M FLUIDS HAVE THE FOLLOWING APPROVALS: DENISON HYDRAULICS (HF-0, HF-1, HF-2) CINCINNATI MACHINE P-68 (ISO 32), P-70 (ISO 46), P-69 (ISO 68) EATON VICKERS M-2950 S EATON VICKERS I-286 S TELLUS S2 M FLUIDS ARE LISTED BY: BOSCH REXROTH REF 17421-001 AND RD 220-1/04.03 TELLUS S2 M FLUIDS MEET OR EXCEED THE REQUIREMENTS OF THE FOLLOWING STANDARDS: ISO 11158 (HM FLUIDS) AFNOR NF-E 48-603 ASTM 6158-05 (HM FLUIDS) DIN 51524 PART 2 HLP TYPE SWEDISH STANDARD SS 15 54 34 AM GB 111181-1-94 (HM FLUIDS)
en_IN | IN | JCB | Hydraulic Fluid EP 46 | 001D7750 | Shell Tellus S2 V 46 | 1 | DIN 51524, PART 3, CATEGORY HVLP • CINCINNATI MILACRON P-70 AFNOR NFE 48-690 (DRY), 691 (WET) • DENISON HF-1, HF-2, HF-0 VICKERS M-2950-S (MOBILE) • VICKERS 1- 286-S INDUSTRIAL • ISO 6743/4 CATEGORY HV CETOP RR 91 H • US STEEL 126, 127 POCLAIN EXCAVATORS ISO 46. |  | SHELL TELLUS S2 V FLUIDS HAVE THE FOLLOWING APPROVALS: DENISON HYDRAULICS (HF-0, HF-1, HF-2) CINCINNATI MACHINE P-68 (ISO 32), P-70 (ISO 46), P-69 (ISO 68) EATON VICKERS M-2950 S EATON VICKERS I-286 S SHELL TELLUS S2 V FLUIDS MEET OR EXCEED THE REQUIREMENTS OF: SWEDISH STANDARD SS 15 54 34 AM ISO 11158 (HV FLUIDS) AFNOR NF-E 48-603 ASTM 6158-05 (HV FLUIDS) DIN 51524 PART 3 HVLP TYPE GB 111181-1-94 (HV FLUIDS)
en_IN | IN | JCB | Special HP Grease | 001D8425 | Shell Gadus S3 V220C 2 | 1 | JCB SPECIAL HP GREASE IS A PREMIUM QUALITY EXTREME PRESSURE GREASE, RECOMMENDED FOR USE IN ARDUOUS OPERATING CONDITIONS, SUCH AS HIGH TEMPERATURES, EXCESSIVE LOADING AND EXTENSIVE EXPOSURE TO WATER. THE SOPHISTICATED ADDITIVE PACKAGE COMBINES WITH EXCELLENT ADHESIVE PROPERTIES TO GIVE HIGH PERFORMANCE PROTECTION TO HARD WORKING AUTOMOTIVE, INDUSTRIAL, AGRICULTURAL AND EARTHMOVING EQUIPMENT, ALL YEAR ROUND. COLOUR: BLUE SOAP TYPE: LITHIUM COMPLEX NLGI: 2 DROP POINT (IP132): 245°C WORKING TEMPERATURE RANGE: -20°C TO 150°C |  | PRODUCT DESCRIPTION : PREMIUM MULTIPURPOSE EXTREME-PRESSURE GREASE APPLICATION : GREASE LUBRICATION OF HEAVY-DUTY BEARINGS USED IN MACHINERY FOUND IN THE FOLLOWING APPLICATIONS: CONTINUOUS CASTING, VIBRATING SIEVES, QUARRIES ,BREAKERS, ROLLER CONVEYORS, AUTOMOTIVE WHEELBEARINGS THICKENER : LITHIUM COMPLEX NLGI GRADE : 2 OPERATING TEMPERATURE : -20 TO 150 C VISCOSITY @ 40 C : 220 CST
en_IN | IN | JCB | HP Universal ATF | 001D8301 | Shell Spirax S4 ATF HDX | 1 | DEXRON ATF TYPE IIE & III • FORD MERCON M931004 • ALLISON C-4 • C4-18741793 MERCEDES BENZ 236.1, 236.5 • MAN 339 TYPE F • VOITH DIWA (LIST G 607) ZF TE-ML 02F, 03D, 04D, 11B, 14A, 17C |  | FORD MERCON GENERAL MOTORS ALLISON C-4 ZF TE-ML 04D-09-14B- 16L-17C VOITH 55.6336 (EX G 1363) MB 236.9 MAN 339 TYP Z2, 339 TYP V2 FULFILS GM FORMER DEXRON IIIG SPECIFICATION
en_IN | IN | JCB | Special Slew Pinion Grease | 001D8483 | Shell Gadus S2 U460L 2 | 1 | COLOUR - BLACK • SOAP TYPE - ORGANICALLY MODIFIED CLAY • NLGI - 2 DROP POINT (IP132) - N/A • WORKING TEMPERATURE RANGE -40C TO 100C
en_IN | IN | John Deere | HY-Gard Hydraulic Transmission Oil | 001D8246 | Shell Spirax S4 TXM | 1 | JDM 620C, API GL-4, AFNOR NF E48 602 TYPE HV OTHER PRODUCT INFORMATION HY-GARD HYDRAULIC/TRANSMISSION OIL PROVIDES THE BEST PERFORMANCE AND WEAR PROTECTION FOR JOHN DEERE HYDRAULIC AND TRANSMISSION SYSTEMS. – RECOMMENDED FOR EQUIPMENT WITH EITHER COMMON SYSTEM RESERVOIRS OR SEPARATE TRANSMISSION AND HYDRAULIC SYSTEMS, INCLUDING THOSE WITH WET BRAKES AND WET CLUTCHES. SERVICE RATINGS AGCO MASSEY FERGUSON: M1135, M-1141, M1139, M-1143 WHITE: MQ-1722, Q1766, Q-1766B, Q-1802, Q-1826 ALLIS-CHALMERS, DEUTZ-ALLIS, AGCO ALLIS: POWER FLUID 821XL CNH CASE, CASE-IH: MS-1207, MS-1209, MS-1210, MS-1 FORD/NEW HOLLAND: ESN-M2C41-B, M2C134-D, M2C48-B, M2C48-C, M2C159-B/C, 159B/C, M2C86-B, FNHA-2-C-200, FNHA-2-C-201 CATERPILLAR: TO-2 CLARK: MS68 DEUTZ: HYDRAULIC TRANSMISSION FLUID DRESSER: TRANSMISSION HYDRAULIC FLUID (HMS B806-0002) EATON HYDRAULIC DIVISION: HYDRAULIC TRANSMISSION (FORM3-401-123) IHC: B-6 JOHN DEERE: ALL-WEATHER HYDRAULIC FLUID (JDM J21A) KUBOTA: UDT HYDRAULIC TRANSMISSION FLUID, SUPER UDT OLIVER: TYPE 55 SUNSTRAND: HYDROSTATIC TRANSMISSION ZETOR: OT-H, GL-4 ZF: TE-ML03E, 06D, 06E TEST ANALYSIS |  | PREMIUM, SAE 10W-30, MULTI-FUNCTIONAL TRACTOR TRANSMISSION AND HYDRAULIC OIL SPECIFICATION AND APPROVALS API GEAR PERFORMANCE API GL-4 CASE NEW HOLLAND MAT-3525 M2C-134 A-D FNHA-2-D.201.00 JOHN DEERE JDM-J20C MASSEY-FERGUSON M1143 M1145 VOLVO WB 101 ZF TE-ML 03E, 05F, 06D, 06K, 17E, 21F CATERPILLAR TO-2 (OBSOLETE) KOMATSU RECOMMENDED FOR USE IN CERTAIN CONSTRUCTION EQUIPMENTS SPIRAX S4 TXM IS ALSO RECOMMENDED FOR USE IN CASE EQUIPMENT WHERE FLUIDS MEETING MS 1207, 1209 OR 1210 ARE SPECIFIED. SPIRAX S4 TXM CAN BE USED WHEN A SAE J 306 85W GRADE IS RECOMMENDED
en_IN | IN | John Deere | Grease Gard Premium Plus | 001D8425 | Shell Gadus S3 V220C 2 | 1 | THE GREASE SPECS IS INDICATED IN THIS WEBSITE - HTTP://TURNER.JD-DEALER.CO.UK/PARTS/JOHN-DEERE-LUBRICANTS-COOLANTS-GREASES/GREASE-GARD GREASE GARD PREMIUM PLUS IS DESCRIBED AS LITHIUM COMPLEX GREASE. |  | PRODUCT DESCRIPTION : PREMIUM MULTIPURPOSE EXTREME-PRESSURE GREASE APPLICATION : GREASE LUBRICATION OF HEAVY-DUTY BEARINGS USED IN MACHINERY FOUND IN THE FOLLOWING APPLICATIONS: CONTINUOUS CASTING, VIBRATING SIEVES, QUARRIES ,BREAKERS, ROLLER CONVEYORS, AUTOMOTIVE WHEELBEARINGS THICKENER : LITHIUM COMPLEX NLGI GRADE : 2 OPERATING TEMPERATURE : -20 TO 150 C VISCOSITY @ 40 C : 220 CST | FOR OPERATING TEMPERATURE NOT EXCEEDING 150C
en_IN | IN | Kennol | Uttofarm | 001D8246 | Shell Spirax S4 TXM | 1 | KENNOL UTTOFARM IS A HIGH PERFORMANCE MULTI PURPOSE LUBRICANT DEVELOPED FOR THE LUBRICATION OF ALL MAJOR TRACTOR COMPONENTS EXCEPT ENGINES: GEARBOXES, WETBRAKES, TRANSMISSION AND HYDRAULIC SYSTEMS. ISO VG 68 SAE 10W30 API GL4 JI CASE MS 1206-MS 1207 JOHN DEERE JDM J20C/D FROD NEW HOLLAND M2C 134 A/B/C/ 86 B/C, FNHA 2C 201.00 MASSEY FERGUSSON M1135/M1143 ZF TE-ML 03F/05F CNH MAT 3525 HTTP://WWW.KENNOL.COM/GAMME/AGRI/AGRI/UTTOFARM.PHP |  | SPIRAX S4 TXM IS DESIGNED FOR USE IN TRANSMISSIONS, HYDRAULIC SYSTEMS, OIL IMMERSED BRAKES AND OTHER ANCILLARY SYSTEMS FITTED TO AGRICULTURAL TRACTORS AND OFF-ROAD EQUIPMENT. IT HAS THE FOLLOWING SPECIFICATIONS: -SUITABLE FOR APPLICATIONS REQUIRING ALLISON C-4 TYPE FLUIDS -CAN BE USED WHEN SAE J 306 85W GRADE IS RECOMMENDED -API GEAR PERFORMANCE API GL-4 -CASE NEW HOLLAND MAT-3525, M2C-134 A-D, FNHA-2-D.201.00 -JOHN DEERE JDM-J20C -MASSEY-FERGUSON M1143, M1145 -VOLVO WB 101, TRANSMISSION OIL 97303:015 -ZF TE-ML 03E, 05F, 06D, 06K, 06M, 06N, 06R, 17E, 21F -CATERPILLAR TO-2 (OBSOLETE) -KOMATSU RECOMMENDED FOR USE IN CERTAIN CONSTRUCTION EQUIPMENT -DANA-SPICER MECHANICALLY CONTROLLED TRANSMISSIONS -RECOMMENDED FOR USE IN CASE EQUIPMENT WHERE FLUIDS MEETING MS 1207, 1209 OR 1210 ARE SPECIFIED.
en_IN | IN | Keystone Lubricants | Zeniplex 2 | 001D8425 | Shell Gadus S3 V220C 2 | 2 | PRODUCT DESCRIPTION : HIGH PERFORMANCE EP LUBRICANT WITH EXCELLENT MECHANICAL STABILITY, OXIDATION RESISTANCE AND ANTI- WEAR CHARACTERISTICS. SUPERIOR IN RESISTANCE TO HEAT, MOISTURE AND MOST CHEMICALS, IT IS FORMULATED FOR USE IN TOUGH WET-HOT APPLICATIONS. APPLICATION : GENERAL PURPOSE AND HEAVY-DUTY APPLICATIONS, UP TO 375ºF IN PLAIN AND ANTI-FRICTION BEARINGS, SLIDES AND WAY, AUTOMATIC SYSTEMS THICKENER : ALUMINUM COMPLEX NLGI GRADE : 2 OPERATING TEMPERATURE : -17 C TO 232 C VISCOSITY @ 38 C : 220 CST |  | THIS IS NOT DIRECT ALTERNATIVE BECAUSE THICKENER IS DIFFERENT. AN ADVANTAGE OF ALUMINUM COMPLEX IS IT HAS AN EXCELLENT WATER RESISTANCE PROPERTY. ON THE OTHER HAND, LITHIUM COMPLEX HAS BETTER MECHANICAL STABILITY. BOTH THICKENERS HAVE GOOD HIGH TEMPERATURE AND PUMPABILITY PROPERTIES. PLEASE TAKE NOTE THE DIFFERENCE IN OPERATING TEMPERATURES . PRODUCT DESCRIPTION : PREMIUM MULTIPURPOSE EXTREME-PRESSURE GREASE APPLICATION : GREASE LUBRICATION OF HEAVY-DUTY BEARINGS USED IN MACHINERY FOUND IN THE FOLLOWING APPLICATIONS: CONTINUOUS CASTING, VIBRATING SIEVES, QUARRIES ,BREAKERS, ROLLER CONVEYORS, AUTOMOTIVE WHEELBEARINGS THICKENER : LITHIUM COMPLEX NLGI GRADE : 2 OPERATING TEMPERATURE : -20 TO 150 C VISCOSITY @ 40 C : 220 CST | LITHIUM COMPLEX THICKENER
en_IN | IN | Kixx | D1 15W-40 | 001E7746 | Shell Rimula R4 X 15W-40 | 1 | SEMI SYNTHETIC. MB 229.1, API CI-4/SL, ACEA A3/B4/E7, Volvo VDS-3, MAN 3275, MTU Type 2, Mack EO-M Plus, Renault RLD/ RLD-2, Cummins 20071,72,76,77, Cat. ECF-1-a, ZF TE-ML 07C. http://kixxlube.gscaltex.com/ENG/Prod/product_intro_list_Dies.aspx?mNum=3&sNum=2
en_IN | IN | Kluber | Klubersynth GH6 460 | 001D7859 | Shell Omala S4 WE 460 | 1 | PAG SYNTHETIC GEAR AND HIGH TEMPERATURE OILS. KLÜBERSYNTH GH 6 OILS WERE ESPECIALLY DEVELOPED FOR THE LUBRICATION OF WORM GEARS WITH STEEL/BRONZE PAIRINGS. DIN 51 517 – 03, CLP APPROVED BY FLENDER, SEW EURODRIVE, GETRIEBEBAU NORD, STÖBER ANTRIEBSTECHNIK, LENZE, ZAE ANTRIEBSTECHNIK, BONFIGLIOLI, ROSSI MOTORIDUTTORI, MOTOVARIO, MOVENTAS, ETC. AVAILABLE IN ISO 32, 46, 80, 100, 150, 220, 320, 460, 680, 1000, 1500 |  | PAG BASED OIL FOR WORM TYPE GEARS. MEETS DAVID BROWN S1.53.105 G APPROVED BY SIEMENS MD FOR FLENDER UNITS AND GEAR MOTORS T7300 MEETS ANSI/AGMA 9005-E02 (EP) ISO 12925-1 TYPE CKE FULLY APPROVED BY BONFIGLIOLI | PAG OILS ARE NOT COMPATIBLE WITH MOST OTHER CONVENTIONAL OR SYNTHETIC OILS. SYSTEMS SHOULD BE FLUSHED ACCORDING TO THE RECOMMENDED CHANGE-OVER PROCEDURE.
en_IN | IN | Kluber | Klubersynth GH6 680 | 001D7860 | Shell Omala S4 WE 680 | 1 | PAG SYNTHETIC GEAR AND HIGH TEMPERATURE OILS. KLÜBERSYNTH GH 6 OILS WERE ESPECIALLY DEVELOPED FOR THE LUBRICATION OF WORM GEARS WITH STEEL/BRONZE PAIRINGS. DIN 51 517 – 03, CLP APPROVED BY FLENDER, SEW EURODRIVE, GETRIEBEBAU NORD, STÖBER ANTRIEBSTECHNIK, LENZE, ZAE ANTRIEBSTECHNIK, BONFIGLIOLI, ROSSI MOTORIDUTTORI, MOTOVARIO, MOVENTAS, ETC. AVAILABLE IN ISO 32, 46, 80, 100, 150, 220, 320, 460, 680, 1000, 1500 |  | PAG BASED OIL FOR WORM TYPE GEARS. MEETS DAVID BROWN S1.53.105 G APPROVED BY SIEMENS MD FOR FLENDER UNITS AND GEAR MOTORS T7300 MEETS ANSI/AGMA 9005-E02 (EP) ISO 12925-1 TYPE CKE FULLY APPROVED BY BONFIGLIOLI | PAG OILS ARE NOT COMPATIBLE WITH MOST OTHER CONVENTIONAL OR SYNTHETIC OILS. SYSTEMS SHOULD BE FLUSHED ACCORDING TO THE RECOMMENDED CHANGE-OVER PROCEDURE.
en_IN | IN | Kluber | Petamo GHY 133N | 001D8546 | Shell Gadus S3 T220 2 | 1 | PETAMO GHY 133 N IS A HIGH PERFORMANCE LUBRICATING GREASE FOR ROLLING BEARINGS OPERATING AT HIGH TEMPERATURES. IT HAS THE FOLLOWING ADVANTAGES: – RESISTANCE TO TEMPERATURES UP TO 160 °C – GOOD RESISTANCE TO OXIDATION – EFFICIENT WEAR PROTECTION AT HIGH TEMPERATURES – GOOD CORROSION PROTECTION – GOOD WATER RESISTANCE THICKENER: POLYUREA SERVICE TEMPERATURE RANGE: -30 TO 160 C BASE OIL VISCOSITY AT 40C: 150 CST WORKED PENETRATION: 265-295 (NLGI 2) |  | PREMIUM MULTIPURPOE EXTREME PRESSURE GREASES THICKENER: POLYUREA TEMPERATURE RANGE: -10 TO 150C BASE OIL: MINERAL VISCOSITY: ISO VG 220
en_IN | IN | Kluber | Isoflex NBU 15 | 001D8525 | Shell Gadus S5 V42P 2.5 | 1 | ESTER BASED BARIUM COMPLEX GREASE. SERVICE TEMPERATUR -40 TO 130C. VISCOSITY 21CST @40C |  | SYNTHETIC BASED GREASE. SUITABLE FOR ELECTRICAL MOTORS, HIGH SPEED BEARINGS (LOADED & UNLOADED), HIGH SPEED MACHINE TOOL BEARINGS, BEARINGS OF INDUSTRIAL FANS, WHEEL BEARINGS,.. WITH A N.DM FACTOR ABOVE 250,000. FOR USE OVER THE TEMPERATURE RANGE -30°C TO 130°C. 42CST @40C. LITHIUM THICKENER | THICKENERS ARE INCOMPATIBLE. NEED TO PURGE OLD GREASE
en_IN | IN | Kluber | Klubersynth GH6 220 | 001D7857 | Shell Omala S4 WE 220 | 1 | PAG SYNTHETIC GEAR AND HIGH TEMPERATURE OILS. KLÜBERSYNTH GH 6 OILS WERE ESPECIALLY DEVELOPED FOR THE LUBRICATION OF WORM GEARS WITH STEEL/BRONZE PAIRINGS. DIN 51 517 – 03, CLP APPROVED BY FLENDER, SEW EURODRIVE, GETRIEBEBAU NORD, STÖBER ANTRIEBSTECHNIK, LENZE, ZAE ANTRIEBSTECHNIK, BONFIGLIOLI, ROSSI MOTORIDUTTORI, MOTOVARIO, MOVENTAS, ETC. AVAILABLE IN ISO 32, 46, 80, 100, 150, 220, 320, 460, 680, 1000, 1500 |  | PAG BASED OIL FOR WORM TYPE GEARS. MEETS DAVID BROWN S1.53.105 G APPROVED BY SIEMENS MD FOR FLENDER UNITS AND GEAR MOTORS T7300 MEETS ANSI/AGMA 9005-E02 (EP) ISO 12925-1 TYPE CKE FULLY APPROVED BY BONFIGLIOLI | PAG OILS ARE NOT COMPATIBLE WITH MOST OTHER CONVENTIONAL OR SYNTHETIC OILS. SYSTEMS SHOULD BE FLUSHED ACCORDING TO THE RECOMMENDED CHANGE-OVER PROCEDURE.
en_IN | IN | Kluber | Staburags NBU 12 | 001D8425 | Shell Gadus S3 V220C 2 | 2 | AN EFFICIENT ON MEDIUM-SPEED ROLLING BEARINGS SUBJECT TO HUMIDITY OR AMBIENT MEDIA. IT IS USED ON WATER PUMPS, WHEEL BEARINGS AND MOTORS, AND IN THE TEXTILE INDUSTRY ON WET PROCESSING MACHINES, MERCERISING AND DYEING MACHINES, ETC. BASE: BA COMPLEX SERVICE TEMP: -15 TO 140C WORKED PEN AT 25 C: 245 TO 275 (NLGI 2 - 3) BASE OIL VISCO AT 40C: 220 CST |  | MULTIPURPOSE CONVENIENCE, ESPECIALLY FOR HEAVY-DUTY BEARINGS OPERATING AT HIGH TEMPERATURE AND UNDER LOAD. APPROVAL INCLUDES ASTM D4950-08 GC-LB AND SEP 18 12 53 NLGI 2 THICKENER LITHIUM COMPLEX OPERATING RANGE: -20 TO 140 DEG C (PEAK 150DEG C) BASE OIL VISCO AT 40 DEG C 220 CST | THICKENERS ARE INCOMPATIBLE. NEED TO PURGE OLD GREASE
en_IN | IN | Kluber | Klubersynth GH6 320 | 001D7858 | Shell Omala S4 WE 320 | 1 | PAG SYNTHETIC GEAR AND HIGH TEMPERATURE OILS. KLÜBERSYNTH GH 6 OILS WERE ESPECIALLY DEVELOPED FOR THE LUBRICATION OF WORM GEARS WITH STEEL/BRONZE PAIRINGS. DIN 51 517 – 03, CLP APPROVED BY FLENDER, SEW EURODRIVE, GETRIEBEBAU NORD, STÖBER ANTRIEBSTECHNIK, LENZE, ZAE ANTRIEBSTECHNIK, BONFIGLIOLI, ROSSI MOTORIDUTTORI, MOTOVARIO, MOVENTAS, ETC. AVAILABLE IN ISO 32, 46, 80, 100, 150, 220, 320, 460, 680, 1000, 1500 |  | PAG BASED OIL FOR WORM TYPE GEARS. MEETS DAVID BROWN S1.53.105 G APPROVED BY SIEMENS MD FOR FLENDER UNITS AND GEAR MOTORS T7300 MEETS ANSI/AGMA 9005-E02 (EP) ISO 12925-1 TYPE CKE FULLY APPROVED BY BONFIGLIOLI | PAG OILS ARE NOT COMPATIBLE WITH MOST OTHER CONVENTIONAL OR SYNTHETIC OILS. SYSTEMS SHOULD BE FLUSHED ACCORDING TO THE RECOMMENDED CHANGE-OVER PROCEDURE.
en_IN | IN | Kluber | Isoflex Topas NBU 52 | 001D8525 | Shell Gadus S5 V42P 2.5 | 1 | APPLICATION : ROLLING AND PLAIN BEARING GREASE FOR A WIDE SERVICE TEMPERATURE RANGE OPERATING TEMPERATURE : -50 TO +120 DEG CELSIUS THICKENER : SYNTHETIC HYDROCARBON OIL AND BARIUM COMPLEX SOAP NLGI : 2 VISCOSITY @ 40C : 30 CST |  | SYNTHETIC BASED GREASE. SUITABLE FOR ELECTRICAL MOTORS, HIGH SPEED BEARINGS (LOADED & UNLOADED), HIGH SPEED MACHINE TOOL BEARINGS, BEARINGS OF INDUSTRIAL FANS, WHEEL BEARINGS,.. WITH A N.DM FACTOR ABOVE 250,000. FOR USE OVER THE TEMPERATURE RANGE -30°C TO 130°C. 42CST @40C. LITHIUM THICKENER
en_IN | IN | Kluber | Kluber Isoflex NBU 15 | 001D8525 | Shell Gadus S5 V42P 2.5 | 1 | ESTER BASED BARIUM COMPLEX GREASE. SERVICE TEMPERATUR -40 TO 130C. VISCOSITY 21CST @40C |  | SYNTHETIC BASED GREASE. SUITABLE FOR ELECTRICAL MOTORS, HIGH SPEED BEARINGS (LOADED & UNLOADED), HIGH SPEED MACHINE TOOL BEARINGS, BEARINGS OF INDUSTRIAL FANS, WHEEL BEARINGS,.. WITH A N.DM FACTOR ABOVE 250,000. FOR USE OVER THE TEMPERATURE RANGE -30°C TO 130°C. 42CST @40C. LITHIUM THICKENER | THICKENERS ARE INCOMPATIBLE. NEED TO PURGE OLD GREASE
en_IN | IN | Kluber | Stabutherm GH 461 | 001D8547 | Shell Gadus S5 T460 1.5 | 1 | NLGI 1, MINERAL BASED POLYUREA GREASE. UP TO 180C SERVICE TEMP |  | ADVANCED MULTIPURPOSE HEAVY DUTY GREASE THICKENER: POLYUREA NLGI: 1.5 BASEOIL: SYNTHETIC VISCOSITY: ISO VG 460 APPLICATIONS SHELL GADUS S5 T460 GREASE CAN BE USED FOR THE GREASE LUBRICATION OF HEAVY-DUTY, SLOW MOVING BEARINGS (BOTH SEALED & SEMI SEALED) USED IN MACHINERY FOUND IN THE FOLLOWING INDUSTRIES: 􀁺 STEEL 􀁺 WIND POWER 􀁺 CEMENT 􀁺 CHEMICAL INDUSTRY 􀁺 PAPER 􀁺 MINING
en_IN | IN | Kluber | Kluberplex BEM 41-141 | 001D8423 | Shell Gadus S5 V100 2 | 1 | TDS OF KLUBERPLEX BEM 41-141 - HTTP://WWW.KLUBERSOLUTIONS.COM/PDFS/DATA-SHEETS/KLUBERPLEX-BEM-41-141.PDF KLUBERPLEX BEM 41-141 IS DESCRIBED AS A LITHIUM BASED, SYNTHETIC GREASE FOR THE LUBRICATION OF GENERATOR BEARINGS IN WIND POWER STATIONS |  | DEVELOPED FOR LUBRICATION OF ROLLER BEARINGS OPERATING AT MODERATE SPEEDS AS WELL AS BEARINGS SUBMITTED TO SEVERE COLD. THE GREASE HAS VERY LOW STARTING AND RUNNING TORQUES AT TEMPERATURES DOWN TO -50°C AND THEREFORE SUITABLE FOR ALL YEAR LUBRICATION OF FOR EXAMPLE OUTDOOR FANS AND ELECTRICAL MOTORS. THE GREASE HAS A VERY GOOD MECHANICAL AND THERMAL STABILITY AND CAN BE USED IN ELECTRICAL MOTORS, FANS AND PUMPS AT BEARING TEMPERATURES UP TO 150°C WHERE THERE IS A DEMAND FOR LONG RE-LUBRICATION INTERVALS. BASED ON LITHIUM COMPLEX THICKENER, NLGI 2, ISO VG 100 | NLGI 2
en_IN | IN | Kluber | Kluberplex BEM 41-132 | 001D8423 | Shell Gadus S5 V100 2 | 1 | A HIGH QUALITY SYNTHETIC (MIN/PAO) BEARING GREASE ON WHICH WE HAVE THE FOLLOWING INFORMATION: THICKENER TYPE CA-K-SOAP. KINEMATIC VISCOSITY [MM2/S] 130.0 AT 40°C, 15.5 AT 100°C. NLGI CONSISTENCY GRADE 2 MIN. RECOMMENDED TEMPERATURE (DIN) [°C] -35 MIN. RECOMMENDED TEMPERATURE (IP) MAX. OPERATING TEMPERATURE (DIN) [°C] 140 ACCORDING TO TEST (DIN 51821/2) A/1500/6000 SPEED PARAMETER [MM/MIN] 400000 DROPPING POINT [°C] 220.0 DENSITY [G/CM3] 0.9 TIMKEN OK-LOAD N.D. HAZARD SYMBOLS N.D. FREE FROM SILICONE. |  | DEVELOPED FOR LUBRICATION OF ROLLER BEARINGS OPERATING AT MODERATE SPEEDS AS WELL AS BEARINGS SUBMITTED TO SEVERE COLD. THE GREASE HAS VERY LOW STARTING AND RUNNING TORQUES AT TEMPERATURES DOWN TO -50°C AND THEREFORE SUITABLE FOR ALL YEAR LUBRICATION OF FOR EXAMPLE OUTDOOR FANS AND ELECTRICAL MOTORS. THE GREASE HAS A VERY GOOD MECHANICAL AND THERMAL STABILITY AND CAN BE USED IN ELECTRICAL MOTORS, FANS AND PUMPS AT BEARING TEMPERATURES UP TO 150°C WHERE THERE IS A DEMAND FOR LONG RE-LUBRICATION INTERVALS. BASED ON LITHIUM COMPLEX THICKENER, NLGI 2, ISO VG 100
en_IN | IN | Kluber | Klubersynth EG 4 320 | 001F8459 | Shell Omala S4 GXV 320 | 1 | SYNTHETIC HIGH PERFORMANCE GEAROILS API GL-4 AGMA 6 EP |  | AN ADVANCED SYNTHETIC HEAVY DUTY INDUSTRIAL GEAR OIL OFFERING OUTSTANDING LUBRICATION PERFORMANCE UNDER SEVERE OPERATING CONDITIONS, INCLUDING REDUCED FRICTION, LONG SERVICE LIFE AND HIGH RESISTANCE TO MICRO-PITTING FOR OPTIMAL GEAR PROTECTION MEETS ISO 12925-1 TYPE CKD MEETS ANSI/AGMA 9005-E02 (EP) MEETS US STEEL 224 FULLY APPROVED BY FLENDER AG MEETS DAVID BROWN S1.53.106 MEETS DIN 51517-3 (CLP) APPROVED FOR WIND TURBINE GEARBOXES BY: GAMESA DONGFANG WIND TURBINES DALIAN HEAVY INDUSTRIES SINOVEL | FOR INDUSTRIAL GEARBOX APPLICATION ONLY. NOT APPROVED AGAINST API GL-4
en_IN | IN | Kluber | Kluebersynth GEM 4-460N | 001F8460 | Shell Omala S4 GXV 460 | 2 | THE KLÜBERSYNTH GEM 4 N OILS WERE SPECIALLY DEVELOPED FOR THE LUBRICATION OF SPUR-, BEVELAND PLANETARY GEARS THAT ARE SUBJECT TO HIGH LOADS. SUCH GEARS ARE FREQUENTLY USED IN THE WIND-, STEEL-, MINING- AND SUGAR INDUSTRIES. THE KLÜBERSYNTH GEM 4 N OILS ARE ALSO USED FOR THE LUBRICATION OF WORM GEARS WITH STEEL/BRONZE MATERIAL PAIRINGS. THEY ARE ALSO USED FOR THE LUBRICATION OF PLAIN AND ROLLING BEARINGS, ALL KINDS OF TOOTHED COUPLINGS, CHAINS, GUIDEWAYS, JOINTS, SPINDLES AND PUMPS, ESPECIALLY IN APPLICATIONS WHERE THE EQUIPMENT IS EXPOSED TO ELEVATED TEMPERATURES OR PRONOUNCED TEMPERATURE FLUCTUATIONS. TDS LINK: HTTP://WWW.KLUBERSOLUTIONS.COM/PDFS/KLUBERSYNTH%20GEM%204%20N%20SERIES.PDF |  | AN ADVANCED SYNTHETIC HEAVY DUTY INDUSTRIAL GEAR OIL OFFERING OUTSTANDING LUBRICATION PERFORMANCE UNDER SEVERE OPERATING CONDITIONS, INCLUDING REDUCED FRICTION, LONG SERVICE LIFE AND HIGH RESISTANCE TO MICRO-PITTING FOR OPTIMAL GEAR PROTECTION MEETS ISO 12925-1 TYPE CKD MEETS ANSI/AGMA 9005-E02 (EP) MEETS US STEEL 224 FULLY APPROVED BY FLENDER AG MEETS DAVID BROWN S1.53.106 MEETS DIN 51517-3 (CLP) APPROVED FOR WIND TURBINE GEARBOXES BY: GAMESA DONGFANG WIND TURBINES DALIAN HEAVY INDUSTRIES SINOVEL | FOR HIGHLY LOADED WORM DRIVES THE SHELL OMALA 'W' SERIES OILS ARE RECOMMENDED
en_IN | IN | Kyodo Yushi | Multemp SRL | 001D8525 | Shell Gadus S5 V42P 2.5 | 1 |  |  | SYNTHETIC BASED GREASE. SUITABLE FOR ELECTRICAL MOTORS, HIGH SPEED BEARINGS (LOADED & UNLOADED), HIGH SPEED MACHINE TOOL BEARINGS, BEARINGS OF INDUSTRIAL FANS, WHEEL BEARINGS,.. WITH A N.DM FACTOR ABOVE 250,000. FOR USE OVER THE TEMPERATURE RANGE -30°C TO 130°C. 42CST @40C. LITHIUM THICKENER
en_IN | IN | Kyoseki | Hydlux ES 22 | 001D7742 | Shell Tellus S2 M 22 | 2 | HTTP://TRANSLATE.GOOGLE.CO.UK/TRANSLATE?HL=EN&SL=RU&U=HTTP://SAKURA-OIL.RU/MASLA_DLJA_TEKHNIKI/68/&EI=EZKRS4OSN8TTJAFAJBIWDW&SA=X&OI=TRANSLATE&CT=RESULT&RESNUM=4&VED=0CBMQ7GEWAW&PREV=/SEARCH%3FQ%3DHYDLUX%2BES%2B22%26HL%3DEN%26SA%3DG |  | TELLUS S2 M FLUIDS HAVE THE FOLLOWING APPROVALS: DENISON HYDRAULICS (HF-0, HF-1, HF-2) CINCINNATI MACHINE P-68 (ISO 32), P-70 (ISO 46), P-69 (ISO 68) EATON VICKERS M-2950 S EATON VICKERS I-286 S TELLUS S2 M FLUIDS ARE LISTED BY: BOSCH REXROTH REF 17421-001 AND RD 220-1/04.03 TELLUS S2 M FLUIDS MEET OR EXCEED THE REQUIREMENTS OF THE FOLLOWING STANDARDS: ISO 11158 (HM FLUIDS) AFNOR NF-E 48-603 ASTM 6158-05 (HM FLUIDS) DIN 51524 PART 2 HLP TYPE SWEDISH STANDARD SS 15 54 34 AM GB 111181-1-94 (HM FLUIDS) | HM FLUID TYPE
en_IN | IN | Liebherr | Hydraulic Basic 68 | 001D7744 | Shell Tellus S2 M 46 | 2 | ISO VG 68. HLPD DIN 51 524 / T 2 DETERGENT AND ANTI STICK SLIP HYDRAULIC OIL |  |  | IF ISO VISCOSITY GRADE 46 IS ACCEPTABLE
en_IN | IN | Liebherr | Motoroil 10W-40 | 001F4541 | Shell Rimula R6 M 10W-40 | 1 | LIEBHERR 500 ACEA E4 API CF DEUTZ DQC III-05 JOHN DEERE 250 WORKING HOURS 500 WORKING HOURS, ONLY IF ORIGINAL FILTER IS USED MERCEDES BENZ 228.5 MAN M 3277 MTU CATEGORY 3 |  | CUMMINS CES 20072 DEUTZ DQC IV-10 IVECO T3 E4 (MEETS IVECO SPECIFICATION) MAN 3277 MB 228.5 MACK EO-M PLUS MTU CATEGORY 3 RENAUT RXD VOLVO VDS 3 ACEA E7, E4 API CF
en_IN | IN | Liebherr | Gear Basic 90 LS | 001D8278 | Shell Spirax S2 ALS 90 | 1 | API GL 5 FORD M 2 C-104 A MIL -L 2105 D ZAHNRADFABRIK FRIEDRICHSHAFEN TE-ML 05C, 12C, 16E, 21C |  | API GL 5 LIMITED SLIP
en_IN | IN | Lubcon | Lubcon Turmogrease High Speed L252 | 001D8525 | Shell Gadus S5 V42P 2.5 | 1 | LUBCON TURMOGREASE HIGH SPEED L252 IS DESCRIBED AS UNIVERSAL GREASE FOR HIGHSPEED ROLLING BEARINGS AND SPINDLE.IT IS BASED ON A LITHIUM THICKENER AND PAO/ESTER BASE OIL. THE TEMPERATURE RANGE IS -50 TO 120C AND THE BASE OIL VISCOSITY IS 25CST @40C. NO INFORMATION ON THE GREASE CONSISTENCY |  | SYNTHETIC BASED GREASE. SUITABLE FOR ELECTRICAL MOTORS, HIGH SPEED BEARINGS (LOADED & UNLOADED), HIGH SPEED MACHINE TOOL BEARINGS, BEARINGS OF INDUSTRIAL FANS, WHEEL BEARINGS,.. WITH A N.DM FACTOR ABOVE 250,000. FOR USE OVER THE TEMPERATURE RANGE -30°C TO 130°C. 42CST @40C. LITHIUM THICKENER
en_IN | IN | Lubrication Engineers | LE 1233 Almatek General Purpose Grease | 001D8425 | Shell Gadus S3 V220C 2 | 1 | NLGI 2 GENERAL PURPOSE GREASE. LITHIUM BASED. OPERATING TEMPERATURE RANGE FROM -18 TO 149C |  | PRODUCT DESCRIPTION : PREMIUM MULTIPURPOSE EXTREME-PRESSURE GREASE APPLICATION : GREASE LUBRICATION OF HEAVY-DUTY BEARINGS USED IN MACHINERY FOUND IN THE FOLLOWING APPLICATIONS: CONTINUOUS CASTING, VIBRATING SIEVES, QUARRIES ,BREAKERS, ROLLER CONVEYORS, AUTOMOTIVE WHEELBEARINGS THICKENER : LITHIUM COMPLEX NLGI GRADE : 2 OPERATING TEMPERATURE : -20 TO 150 C VISCOSITY @ 40 C : 220 CST
en_IN | IN | Lubrication Engineers | LE 4701 Monolec General Purpose Grease | 001D8450 | Shell Gadus S2 V220 1 | 1 | SPECIALISED PRODUCTS FOR CENTRALISED LUBRICATION SYSTEMS, WHERE A MEDIUM EP GREASE IS USED. SPECIFIC OPERATING BENEFITS INCLUDE WATER RESISTANCE, HIGH HEAT RESISTANCE, LOW SEPARATION OR "BLEED", EXCELLENT MECHANICAL STABILITY & EASILY PUMPABLE. CONTAINS MONOLEC®, LE'S EXCLUSIVE WEAR-REDUCING ADDITIVE. NLGI 1. ALUMINUM COMPLEX BASED. OPERATING TEMPERATURE RANGE -40 TO 149C |  | APPLICATION : HIGH PERFORMANCE MULTIPURPOSE EXTREME PRESSURE GREASE THICKENER : LITHIUM NLGI GRADE : 1 VISCOSITY @ 40C : 220 CST OPERATING TEMPERATURE : -20C TO 120C | THICKENERS ARE INCOMPATIBLE. NEED TO PURGE OLD GREASE
en_IN | IN | Lukoil | Navigo 6 SO | 001A0327 | Shell Melina S 30 | 1 | NAVIGO 6 SO IS AN ALKALINE MARINE CRANKCASE LUBRICANT FOR LOW-SPEED MARINE TWO-STROKE CROSSHEAD DIESEL ENGINES. SAE 30. TBN 6 |  | SAE 30, TBN 5
en_IN | IN | Lukoil | Navigo Tpeo 50/40 | 001B3360 | Shell Argina XL 40 | 1 | SAE 40, TBN 50 |  | MEDIUM-SPEED TRUNK-PISTON DIESEL ENGINE OIL SAE 40, TBN 50
en_IN | IN | Metalon | HI Tech EP 1.5 Grease | 001D8428 | Shell Gadus S3 V460 2 | 2 | CALCIUM COMPLEX THICKENER; NLGI 1.5; OPERATING TEMP RANGE -40 TO 300C; VISCOSITY 600CST @40C; DROPPING PT 575C |  | USED FOR THE GREASE LUBRICATION OF HEAVY-DUTY, SLOW MOVING BEARINGS OPERATING AT HIGH TEMPERATURE AND UNDER SEVERE LOAD. LICX BASED. NLGI 2 & ISO VG 460 | PLEASE TAKE NOTE OF THE DIFFERENCE IN NLGI
en_IN | IN | Millers Oils | Deltaplex 2EP | 001D8425 | Shell Gadus S3 V220C 2 | 1 | HIGH PERFORMANCE GREASE UTILISING SPECIAL LITHIUM SOAP. EASILY IDENTIFIED THROUGH IT'S DISTINCTIVE RED COLOUR. |  | PRODUCT DESCRIPTION : PREMIUM MULTIPURPOSE EXTREME-PRESSURE GREASE APPLICATION : GREASE LUBRICATION OF HEAVY-DUTY BEARINGS USED IN MACHINERY FOUND IN THE FOLLOWING APPLICATIONS: CONTINUOUS CASTING, VIBRATING SIEVES, QUARRIES ,BREAKERS, ROLLER CONVEYORS, AUTOMOTIVE WHEELBEARINGS THICKENER : LITHIUM COMPLEX NLGI GRADE : 2 OPERATING TEMPERATURE : -20 TO 150 C VISCOSITY @ 40 C : 220 CST
en_IN | IN | Millers Oils | Delta 2 EP | 001D8425 | Shell Gadus S3 V220C 2 | 1 | LITHIUM BASED GREASE FOR THE LUBRICATION OF BALL AND ROLLER BEARINGS WHERE EXTREME PRESSURE REQUIREMENTS PREVAIL. EXCELLENT LUBRICATION OVER A WIDE RANGE OF OPERATIONS. TYPICAL WORKING TEMPERATURE RANGE -20°C TO 140°C. EXCELLENT WATER RESISTANCE AND PROTECTION AGAINST CORROSION. GOOD MECHANICAL SHEAR STABILITY. |  | PRODUCT DESCRIPTION : PREMIUM MULTIPURPOSE EXTREME-PRESSURE GREASE APPLICATION : GREASE LUBRICATION OF HEAVY-DUTY BEARINGS USED IN MACHINERY FOUND IN THE FOLLOWING APPLICATIONS: CONTINUOUS CASTING, VIBRATING SIEVES, QUARRIES ,BREAKERS, ROLLER CONVEYORS, AUTOMOTIVE WHEELBEARINGS THICKENER : LITHIUM COMPLEX NLGI GRADE : 2 OPERATING TEMPERATURE : -20 TO 150 C VISCOSITY @ 40 C : 220 CST
en_IN | IN | Millers Oils | Maxifleet II 10 | 001C4570 | Shell Rimula R3 10W (CF) | 1 | SPECIFICATIONS: ·■API: CF-2/CF, SG ■MERCEDES-BENZ: 228.0 ■MAN: M270 ■CAT: TO-2 HTTP://WWW.MILLERSOILS.CO.UK/COMMERCIAL/TDS-COMMERCIAL-VEHICLE.ASP?PRODSEGMENTID=709&SECTOR=FLEET |  | SAE 10W, API CF
en_IN | IN | Millers Oils | Millmax 46 HV | 001D7750 | Shell Tellus S2 V 46 | 1 |  |  | SHELL TELLUS S2 V FLUIDS HAVE THE FOLLOWING APPROVALS: DENISON HYDRAULICS (HF-0, HF-1, HF-2) CINCINNATI MACHINE P-68 (ISO 32), P-70 (ISO 46), P-69 (ISO 68) EATON VICKERS M-2950 S EATON VICKERS I-286 S SHELL TELLUS S2 V FLUIDS MEET OR EXCEED THE REQUIREMENTS OF: SWEDISH STANDARD SS 15 54 34 AM ISO 11158 (HV FLUIDS) AFNOR NF-E 48-603 ASTM 6158-05 (HV FLUIDS) DIN 51524 PART 3 HVLP TYPE GB 111181-1-94 (HV FLUIDS)
en_IN | IN | Millers Oils | Millitran 4 50 | 001D8252 | Shell Spirax S4 CX 50 | 1 | HIGH QUALITY MINERAL OIL SPECIFICALLY DEVELOPED TO MEET THE MOST STRINGENT TRANSMISSION PERFORMANCE REQUIREMENTS FOR ‘OFF-HIGHWAY’ EQUIPMENT. OFFERS A HIGH LEVEL OF PERFORMANCE FOR MODERN POWER-SHIFT TRANSMISSIONS, WET BRAKES AND FINAL DRIVES. PERFORMANCE PROFILE: API GL1, 2 AND 3, API CD, CATERPILLAR TO-4 ¦ ALLISON C-4 ¦ KOMATSU MICRO-CLUTCH |  | CAT TO-4, ALLISON C4
en_IN | IN | Millers Oils | Millitran 4 30 | 001D8250 | Shell Spirax S4 CX 30 | 1 | HIGH QUALITY MINERAL OIL SPECIFICALLY DEVELOPED TO MEET THE MOST STRINGENT TRANSMISSION PERFORMANCE REQUIREMENTS FOR ‘OFF-HIGHWAY’ EQUIPMENT. OFFERS A HIGH LEVEL OF PERFORMANCE FOR MODERN POWER-SHIFT TRANSMISSIONS, WET BRAKES AND FINAL DRIVES. PERFORMANCE PROFILE: API GL1, 2 AND 3, API CD, CATERPILLAR TO-4 ¦ ALLISON C-4 ¦ KOMATSU MICRO-CLUTCH |  | SPIRAX S4 CX 30 IS SUITABLE FOR USE WHERE THE FOLLOWING SPECIFICATIONS ARE CALLED FOR: CATERPILLAR TRACTOR - TO-4 ZF - TE-ML 03C, 07F SUITABLE FOR USE IN APPLICATIONS WHERE ALLISON C-4 TYPE FLUIDS ARE REQUIRED SPIRAX S4 CX 30 OIL IS SUITABLE FOR USE IN MANY POWERSHIFT OR MANUAL TRANSMISSIONS, WET BRAKE SYSTEMS, AND SOME HYDRAULIC SYSTEMS INCLUDING KOMATSU
en_IN | IN | Millers Oils | Millitran 10W-30 | 001D8246 | Shell Spirax S4 TXM | 1 | PERFORMANCE PROFILE: MEETS ALL MAJOR OEM SPECIFICATIONS: JOHN DEERE ¦ CNH ¦ FORD NEW HOLLAND ¦ J.I CASE/CASE INTERNATIONAL ¦ DEUTZ ¦ FIAT-HESSTON ¦ I.H.C ¦ LANDINI ¦ MASSEY FERGUSON ¦ OLIVER ¦ STEIGER ¦ SAUER SUNSTRAND/DANFOSS ¦ VERSATILE ¦ VOLVO FROM: HTTP://WWW.MILLERSOILS.CO.UK/COMMERCIAL/TDS-COMMERCIAL-VEHICLE.ASP?PRODSEGMENTID=802&SECTOR=AGRICULTURE%20&%20OFF%20HIGHWAY ■CAT: TO-2 ■ALLISON: C4 ■CASE INTERNATIONAL: MS-1204, 1206, 1207, 1209 ■CASE NEW HOLLAND: MAT 3525 & 3526 ■MASSEY FERGUSON: CMS M1135, M1141, M1143, M1145 ■FORD: M2C134D, M2C86-B, C ■JOHN DEERE: JDM J20C, J20D ■KUBOTA: UBT ■VOLVO: WB101 (VCE 97303) EXCLUDING MOTOR GRADER REAR AXLE ■JCMAS HK: P-041 & P-042 ■VICKERS/ EATON: M2950S, 1-280-S ■SAUER SUNSTRAND: HYDROSTATIC TRANSMISSION FLUID ■API: GL-4 |  | PREMIUM, SAE 10W-30, MULTI-FUNCTIONAL TRACTOR TRANSMISSION AND HYDRAULIC OIL SPECIFICATION AND APPROVALS API GEAR PERFORMANCE API GL-4 CASE NEW HOLLAND MAT-3525 M2C-134 A-D FNHA-2-D.201.00 JOHN DEERE JDM-J20C MASSEY-FERGUSON M1143 M1145 VOLVO WB 101 ZF TE-ML 03E, 05F, 06D, 06K, 17E, 21F CATERPILLAR TO-2 (OBSOLETE) KOMATSU RECOMMENDED FOR USE IN CERTAIN CONSTRUCTION EQUIPMENTS SPIRAX S4 TXM IS ALSO RECOMMENDED FOR USE IN CASE EQUIPMENT WHERE FLUIDS MEETING MS 1207, 1209 OR 1210 ARE SPECIFIED. SPIRAX S4 TXM CAN BE USED WHEN A SAE J 306 85W GRADE IS RECOMMENDED
en_IN | IN | Millers Oils | Millergrease SE WG 2 | 001D8456 | Shell Gadus S2 V220AC 2 | 2 | A MULTIPURPOSE GREASE DESIGNED FOR ANTI-FRICTION AND PLAIN BEARINGS SUBJECTED TO HIGH LOADS AND WHERE WATER WASH OUT IS A PROBLEM, SUCH AS MARINE ENVIRONMENTS. HIGHLY ADHESIVE EXTREME PRESSURE (EP) PROPERTIES PROVIDE EXCELLENT LOAD CARRYING CAPABILITIES. |  | MULTIPURPOSE CONVENIENCE, ESPECIALLY FOR HEAVY-DUTY PLAIN AND ROLLING ELEMENT BEARINGS OPERATING IN VIBRATING CONDITIONS. HEAVY LOAD, HIGH TEMPERATURE, SHOCK LOAD AND PRESENCE OF WATER. APPROVAL INCLUDES ASTM D4950-08 THICKENER LITHIUM/ CALCIUM OPERATING RANGE: -20 TO 130 DEG C (PEAK 140DEG C) BASE OIL VISCO AT 40 DEG C 220 CST
en_IN | IN | Millers Oils | Millair SY 220 | 001D7857 | Shell Omala S4 WE 220 | 1 |  |  | PAG BASED OIL FOR WORM TYPE GEARS. MEETS DAVID BROWN S1.53.105 G APPROVED BY SIEMENS MD FOR FLENDER UNITS AND GEAR MOTORS T7300 MEETS ANSI/AGMA 9005-E02 (EP) ISO 12925-1 TYPE CKE FULLY APPROVED BY BONFIGLIOLI | PAG OILS ARE NOT COMPATIBLE WITH MOST OTHER CONVENTIONAL OR SYNTHETIC OILS. SYSTEMS SHOULD BE FLUSHED ACCORDING TO THE RECOMMENDED CHANGE-OVER PROCEDURE.
en_IN | IN | Millers Oils | Millmax 46 Hydraulic | 001D7744 | Shell Tellus S2 M 46 | 1 | MILLMAX HYDRAULIC RANGE ARE PREMIUM QUALITY, SOLVENT REFINED BASE STOCKS, WITH FOUR FOLD ADDITIVE TREATMENTS |  | TELLUS S2 M FLUIDS HAVE THE FOLLOWING APPROVALS: DENISON HYDRAULICS (HF-0, HF-1, HF-2) CINCINNATI MACHINE P-68 (ISO 32), P-70 (ISO 46), P-69 (ISO 68) EATON VICKERS M-2950 S EATON VICKERS I-286 S TELLUS S2 M FLUIDS ARE LISTED BY: BOSCH REXROTH REF 17421-001 AND RD 220-1/04.03 TELLUS S2 M FLUIDS MEET OR EXCEED THE REQUIREMENTS OF THE FOLLOWING STANDARDS: ISO 11158 (HM FLUIDS) AFNOR NF-E 48-603 ASTM 6158-05 (HM FLUIDS) DIN 51524 PART 2 HLP TYPE SWEDISH STANDARD SS 15 54 34 AM GB 111181-1-94 (HM FLUIDS)
en_IN | IN | Millers Oils | Trident 10W-40 Semi Synthetic | 001C9539 | Helix HX7 10W-40 | 1 | •ACEA: A3 / B4-08 •API: SL, CF •MERCEDES-BENZ: 229.1 •VW: 502 00, 505 00 •PSA B71: 2296, 2293, 2300 •RENAULT: RN0700 •MTF-94: MANUAL TRANSMISSIONS HTTP://WWW.OPIEOILS.CO.UK/P-60215-MILLERS-OILS-TRIDENT-10W-40-SEMI-SYNTHETIC-ENGINE-OIL-FORMERLY-XSS-10W-40.ASPX |  | API SN/CF, ACEA A3/B3, A3/B4, JASO SG+, MB 229.3,VW 502.00, 505.00, RENAULT RN 0700, 0710, MEETS THE REQUIREMENTS OF FIAT 9.55535-G2
en_IN | IN | Millers Oils | XSS 10W-40 Semi Synthetic | 001C9539 | Helix HX7 10W-40 | 1 | API SL, CF ACEA A3, ACEA B3 MERCEDES-BENZ 229.1 PSA B71 2294/2295 VW 500.00, VW 502.00, VW 505.00 ALSO MEETS MANUAL TRANSMISSION SPECIFICATION MTF-94 HTTP://WWW.OPIEOILS.CO.UK/P-74022-MILLERS-OILS-XSS-10W-40-SEMI-SYNTHETIC-ENGINE-OIL.ASPX#PRODUCTTECHDATA |  | API SN/CF, ACEA A3/B3, A3/B4, JASO SG+, MB 229.3,VW 502.00, 505.00, RENAULT RN 0700, 0710, MEETS THE REQUIREMENTS OF FIAT 9.55535-G2
en_IN | IN | Millers Oils | XSS 10W-40 Semi Synthetic | 001H2216 | Helix HX7 10W-40 | 1 | API SL, CF ACEA A3, ACEA B3 MERCEDES-BENZ 229.1 PSA B71 2294/2295 VW 500.00, VW 502.00, VW 505.00 ALSO MEETS MANUAL TRANSMISSION SPECIFICATION MTF-94 HTTP://WWW.OPIEOILS.CO.UK/P-74022-MILLERS-OILS-XSS-10W-40-SEMI-SYNTHETIC-ENGINE-OIL.ASPX#PRODUCTTECHDATA |  | API SN/CF, ACEA A3/B3, A3/B4, JASO SG+, MB 229.3,VW 502.00, 505.00, RENAULT RN 0700, 0710, MEETS THE REQUIREMENTS OF FIAT 9.55535-G2
en_IN | IN | Millers Oils | Trident 10W-40 Semi Synthetic | 001H2216 | Helix HX7 10W-40 | 1 | •ACEA: A3 / B4-08 •API: SL, CF •MERCEDES-BENZ: 229.1 •VW: 502 00, 505 00 •PSA B71: 2296, 2293, 2300 •RENAULT: RN0700 •MTF-94: MANUAL TRANSMISSIONS HTTP://WWW.OPIEOILS.CO.UK/P-60215-MILLERS-OILS-TRIDENT-10W-40-SEMI-SYNTHETIC-ENGINE-OIL-FORMERLY-XSS-10W-40.ASPX |  | API SN/CF, ACEA A3/B3, A3/B4, JASO SG+, MB 229.3,VW 502.00, 505.00, RENAULT RN 0700, 0710, MEETS THE REQUIREMENTS OF FIAT 9.55535-G2
en_IN | IN | Millers Oils | Millair SHC 220 | 001F8458 | Shell Omala S4 GXV 220 | 1 |  |  | AN ADVANCED SYNTHETIC HEAVY DUTY INDUSTRIAL GEAR OIL OFFERING OUTSTANDING LUBRICATION PERFORMANCE UNDER SEVERE OPERATING CONDITIONS, INCLUDING REDUCED FRICTION, LONG SERVICE LIFE AND HIGH RESISTANCE TO MICRO-PITTING FOR OPTIMAL GEAR PROTECTION MEETS ISO 12925-1 TYPE CKD MEETS ANSI/AGMA 9005-E02 (EP) MEETS US STEEL 224 FULLY APPROVED BY FLENDER AG MEETS DAVID BROWN S1.53.106 MEETS DIN 51517-3 (CLP) APPROVED FOR WIND TURBINE GEARBOXES BY: GAMESA DONGFANG WIND TURBINES DALIAN HEAVY INDUSTRIES SINOVEL
en_IN | IN | Millers Oils | Syntran FE 75W-90 | 001D8290 | Shell Spirax S6 AXME 75W-90 | 2 | ■API: GL-4, GL-5, MT-1 ■MERCEDES-BENZ: 235.8 ■RENAULT: TO 1:0 RENAULT (IN ACCORDANCE WITH RENAULT NOTE TECHNIQUE B0032/2 ANNEX 3 ■MACK: GO-J ■MAN: M3343 TYPE S, M341 TYPE E-3 ■MIL: PRF-2105 ■ARVIN MERITOR: 0-76-N ■EATON: EATON EUROPE (TRANSMISSIONS) ■ZF: TE-ML 02B, 05B, 12B,16F,17B,19C,21B ■SCANIA: STO 1:0 HTTP://WWW.MILLERSOILS.CO.UK/COMMERCIAL/TDS-COMMERCIAL-VEHICLE.ASP?PRODSEGMENTID=762&SECTOR=FLEET |  | API GL-5, MT-1 SAE J2360 US MILITARY MIL-PRF-2105E ARVINMERITOR O76-N DANA SHAES-256 Rev C INTERNATIONAL TMS 6816 MACK GO-J PLUS | NOTE THE DIFFERENCE IN APPROVALS
en_IN | IN | Millers Oils | Millmax 32 Hydraulic | 001D7743 | Shell Tellus S2 M 32 | 1 | MILLMAX HYDRAULIC RANGE ARE PREMIUM QUALITY, SOLVENT REFINED BASE STOCKS, WITH FOUR FOLD ADDITIVE TREATMENTS |  | TELLUS S2 M FLUIDS HAVE THE FOLLOWING APPROVALS: DENISON HYDRAULICS (HF-0, HF-1, HF-2) CINCINNATI MACHINE P-68 (ISO 32), P-70 (ISO 46), P-69 (ISO 68) EATON VICKERS M-2950 S EATON VICKERS I-286 S TELLUS S2 M FLUIDS ARE LISTED BY: BOSCH REXROTH REF 17421-001 AND RD 220-1/04.03 TELLUS S2 M FLUIDS MEET OR EXCEED THE REQUIREMENTS OF THE FOLLOWING STANDARDS: ISO 11158 (HM FLUIDS) AFNOR NF-E 48-603 ASTM 6158-05 (HM FLUIDS) DIN 51524 PART 2 HLP TYPE SWEDISH STANDARD SS 15 54 34 AM GB 111181-1-94 (HM FLUIDS)
en_IN | IN | Millers Oils | EP 80W-90 GL4 | 001D8261 | Shell Spirax S2 G 80W-90 | 1 | GL4 |  | API GL-4 OIL FOR MANUAL TRANSMISSION AND GEAR SETS
en_IN | IN | Millers Oils | Millermatic ATF DM | 001D8301 | Shell Spirax S4 ATF HDX | 1 | GENERAL MOTORS DEXRON IIIH ... CATERPILLAR TO-2 ... FORD MERCON ... ALLISON C4 & V730 ... MERCEDES-BENZ 236.1/236.5 ... ZF TEML 14A, TEML 09B ... VOITH 55.6335 ... MAN 339 TYPE F, TYPE Z1, TYPE VC1 ... VICKERS, HÄGGLUNDS DENISON, RACINE, REXNORD, SUNDSTRAND AND CLARK POWERSHIFT. |  | FORD MERCON GENERAL MOTORS ALLISON C-4 ZF TE-ML 04D-09-14B- 16L-17C VOITH 55.6336 (EX G 1363) MB 236.9 MAN 339 TYP Z2, 339 TYP V2 FULFILS GM FORMER DEXRON IIIG SPECIFICATION
en_IN | IN | Millers Oils | Millermatic ATF UN | 001D8301 | Shell Spirax S4 ATF HDX | 1 | GENERAL MOTORS DEXRON II ... FORD MERCON M2C185A (M2C166H) ... ZF TE-ML-09 ... VOITH ... CATERPILLAR TO-2 ... RENK ... SPERRY-VICKERS HYDRAULIC ... ALLISON C4 ... DENISON PUMP ... SUNDSTRAND SYSTEMS ... MERCEDES-BENZ HEAVY DUTY/PASSENGER CAR. |  | FORD MERCON GENERAL MOTORS ALLISON C-4 ZF TE-ML 04D-09-14B- 16L-17C VOITH 55.6336 (EX G 1363) MB 236.9 MAN 339 TYP Z2, 339 TYP V2 FULFILS GM FORMER DEXRON IIIG SPECIFICATION
en_IN | IN | Mobil | Delvac 1340 | 001C4573 | Shell Rimula R3+ 40 | 1 | API CF, API SF, MTU Type 2. https://www.mobil.com/en/industrial/lubricants/products/mobil-delvac-1340 |  | MONOGRADE HEAVY DUTY DIESEL ENGINE OILS API CF MAN 270 MB 228.0 MTU CATEGORY 1 ACEA E2
en_IN | IN | Mobil | Delvac 1350 | 001F7729 | Shell Rimula R2 Extra 20W-50 | 2 | API CF, API SF https://www.mobil.com/en/industrial/lubricants/products/mobil-delvac-1340 |  |  | MULTIGRADE SAE 20W-50 (API CF-4)
en_IN | IN | Morris Lubricants | Lodexol 100 | 001F1173 | Shell Omala S2 GX 100 | 1 | (ISO VG 68 – 460 ONLY) DIN 51517 PART 3 (1989) CATEGORY CLP TEXTRON DAVID BROWN NO. S1.53 101 ISO 12925-1: 1996 CATEGORY CKD CINCINNATI MACHINE P-74 (ISO VG 220 ONLY) AIST 224 / US STEEL 224 MICROPITTING PERFORMANCE TO FVA 54/7 (90OC) ANSI/AGMA 9004-D95 / 9005-E02 FLENDER (REVISION 9, 2005) SEB 181226 (500 HRS MAX) |  | EXTREME-PRESSURE OILS DESIGNED PRIMARILY FOR THE LUBRICATION OF HEAVY DUTY INDUSTRIAL GEARS MEETS ISO 12925-1 TYPE CKD, EXCEPT ISO 680-1000. ISO 680 MEETS CKC. MEETS DIN 51517- PART 3 (CLP), EXCEPT ISO 1000 MEETS AGMA 9005- EO2 (EP) MEETS US STEEL 224 MEETS DAVID BROWN S1.53.101,102,103,104 MEETS MAG (CINCINATTI MACHINE) P34,35,59,63, 74, 76-78
en_IN | IN | Morris Lubricants | Lodexol 68 | 001F1172 | Shell Omala S2 GX 68 | 1 | (ISO VG 68 – 460 ONLY) DIN 51517 PART 3 (1989) CATEGORY CLP TEXTRON DAVID BROWN NO. S1.53 101 ISO 12925-1: 1996 CATEGORY CKD CINCINNATI MACHINE P-74 (ISO VG 220 ONLY) AIST 224 / US STEEL 224 MICROPITTING PERFORMANCE TO FVA 54/7 (90OC) ANSI/AGMA 9004-D95 / 9005-E02 FLENDER (REVISION 9, 2005) SEB 181226 (500 HRS MAX) |  | EXTREME-PRESSURE OILS DESIGNED PRIMARILY FOR THE LUBRICATION OF HEAVY DUTY INDUSTRIAL GEARS MEETS ISO 12925-1 TYPE CKD, EXCEPT ISO 680-1000. ISO 680 MEETS CKC. MEETS DIN 51517- PART 3 (CLP), EXCEPT ISO 1000 MEETS AGMA 9005- EO2 (EP) MEETS US STEEL 224 MEETS DAVID BROWN S1.53.101,102,103,104 MEETS MAG (CINCINATTI MACHINE) P34,35,59,63, 74, 76-78
en_IN | IN | Morris Lubricants | Alto 220 | 001D7802 | Shell Morlina S1 B 220 | 1 | THE ALTO RANGE OF MACHINE OILS CONTAIN ANTI-RUST AND ANTIOXIDANT ADDITIVES (R&O) THAT ARE BLENDED INTO HIGH QUALITY MINERAL OILS THAT POSSESS GOOD NATURAL LUBRICATING PROPERTIES ENHANCED BY MODERN REFINING TECHNIQUES. THEY HAVE GOOD VISCOSITY INDICES AND SEPARATE FROM WATER CLEANLY AND QUICKLY. |  | HIGH PERFORMANCE OILS DESIGNED TO PROVIDE EXCELLENT PROTECTION FOR MOST INDUSTRIAL BEARING AND CIRCULATING OIL SYSTEM APPLICATIONS, PARTICULARLY THOSE PROCESSES WHERE WATER SHEDDING IS IMPORTANT. MEETS THE MOST BASIC REQUIREMENTS OF THE MORGAN STANDARD FOR COMMON BEARING OILS DIN 51517-1 TYPE C VI 95
en_IN | IN | Morris Lubricants | AG 140 | 001D7803 | Shell Morlina S1 B 320 | 2 | HIGH GRADE STRAIGHT MINERAL GEAR OIL MADE WITHOUT EXTREME PRESSURE (EP) ADDITIVES. RECOMMENDED FOR USE IN VETERAN AND VINTAGE GEARBOXES AND WHERE THE MANUFACTURER SPECIFIES NON-EP LUBRICANT. |  | HIGH PERFORMANCE OILS DESIGNED TO PROVIDE EXCELLENT PROTECTION FOR MOST INDUSTRIAL BEARING AND CIRCULATING OIL SYSTEM APPLICATIONS, PARTICULARLY THOSE PROCESSES WHERE WATER SHEDDING IS IMPORTANT. MEETS THE MOST BASIC REQUIREMENTS OF THE MORGAN STANDARD FOR COMMON BEARING OILS DIN 51517-1 TYPE C VI 95
en_IN | IN | Morris Lubricants | AG 90 | 001D7801 | Shell Morlina S1 B 150 | 2 | HIGH GRADE STRAIGHT MINERAL GEAR OIL MADE WITHOUT EXTREME PRESSURE (EP) ADDITIVES. RECOMMENDED FOR USE IN VETERAN AND VINTAGE GEARBOXES AND WHERE THE MANUFACTURER SPECIFIES NON-EP LUBRICANT. |  | HIGH PERFORMANCE OILS DESIGNED TO PROVIDE EXCELLENT PROTECTION FOR MOST INDUSTRIAL BEARING AND CIRCULATING OIL SYSTEM APPLICATIONS, PARTICULARLY THOSE PROCESSES WHERE WATER SHEDDING IS IMPORTANT. MEETS THE MOST BASIC REQUIREMENTS OF THE MORGAN STANDARD FOR COMMON BEARING OILS DIN 51517-1 TYPE C VI 95
en_IN | IN | Morris Lubricants | Alto 150 | 001D7801 | Shell Morlina S1 B 150 | 1 | THE ALTO RANGE OF MACHINE OILS CONTAIN ANTI-RUST AND ANTIOXIDANT ADDITIVES (R&O) THAT ARE BLENDED INTO HIGH QUALITY MINERAL OILS THAT POSSESS GOOD NATURAL LUBRICATING PROPERTIES ENHANCED BY MODERN REFINING TECHNIQUES. THEY HAVE GOOD VISCOSITY INDICES AND SEPARATE FROM WATER CLEANLY AND QUICKLY. |  | HIGH PERFORMANCE OILS DESIGNED TO PROVIDE EXCELLENT PROTECTION FOR MOST INDUSTRIAL BEARING AND CIRCULATING OIL SYSTEM APPLICATIONS, PARTICULARLY THOSE PROCESSES WHERE WATER SHEDDING IS IMPORTANT. MEETS THE MOST BASIC REQUIREMENTS OF THE MORGAN STANDARD FOR COMMON BEARING OILS DIN 51517-1 TYPE C VI 95
en_IN | IN | Morris Lubricants | Alto 320 | 001D7803 | Shell Morlina S1 B 320 | 1 | THE ALTO RANGE OF MACHINE OILS CONTAIN ANTI-RUST AND ANTIOXIDANT ADDITIVES (R&O) THAT ARE BLENDED INTO HIGH QUALITY MINERAL OILS THAT POSSESS GOOD NATURAL LUBRICATING PROPERTIES ENHANCED BY MODERN REFINING TECHNIQUES. THEY HAVE GOOD VISCOSITY INDICES AND SEPARATE FROM WATER CLEANLY AND QUICKLY. |  | HIGH PERFORMANCE OILS DESIGNED TO PROVIDE EXCELLENT PROTECTION FOR MOST INDUSTRIAL BEARING AND CIRCULATING OIL SYSTEM APPLICATIONS, PARTICULARLY THOSE PROCESSES WHERE WATER SHEDDING IS IMPORTANT. MEETS THE MOST BASIC REQUIREMENTS OF THE MORGAN STANDARD FOR COMMON BEARING OILS DIN 51517-1 TYPE C VI 95
en_IN | IN | Morris Lubricants | Triad 46 | 001D7744 | Shell Tellus S2 M 46 | 1 | A RANGE OF PREMIUM GRADE MINERAL BASED HYDRAULIC OILS WITH GOOD ANTI-WEAR PROPERTIES PROVIDING PROTECTION IN THE MOST DEMANDING OF SYSTEMS. DIN 51524 PARTS 1 AND 2 (DIN 51525) SPERRY VICKERS I-286-S, M-2950-S DENISON HF-2 CINCINNATI MILACRON P-68, P-69, P-70 |  | TELLUS S2 M FLUIDS HAVE THE FOLLOWING APPROVALS: DENISON HYDRAULICS (HF-0, HF-1, HF-2) CINCINNATI MACHINE P-68 (ISO 32), P-70 (ISO 46), P-69 (ISO 68) EATON VICKERS M-2950 S EATON VICKERS I-286 S TELLUS S2 M FLUIDS ARE LISTED BY: BOSCH REXROTH REF 17421-001 AND RD 220-1/04.03 TELLUS S2 M FLUIDS MEET OR EXCEED THE REQUIREMENTS OF THE FOLLOWING STANDARDS: ISO 11158 (HM FLUIDS) AFNOR NF-E 48-603 ASTM 6158-05 (HM FLUIDS) DIN 51524 PART 2 HLP TYPE SWEDISH STANDARD SS 15 54 34 AM GB 111181-1-94 (HM FLUIDS)
en_IN | IN | Morris Lubricants | Servol Turbo Diesel Plus 15W-40 | 001C8216 | Helix HX5 15W-40 | 1 | API CF-4 / CF ACEA B2 VW 505.00 |  | MULTIGRADE MOTOR OIL FOR GASOLINE AND DIESEL ENGINES. MEETS API SL/ CF AND ACEA A2/B3.
en_IN | IN | Morris Lubricants | Alto 460 | 001D7804 | Shell Morlina S1 B 460 | 1 | THE ALTO RANGE OF MACHINE OILS CONTAIN ANTI-RUST AND ANTIOXIDANT ADDITIVES (R&O) THAT ARE BLENDED INTO HIGH QUALITY MINERAL OILS THAT POSSESS GOOD NATURAL LUBRICATING PROPERTIES ENHANCED BY MODERN REFINING TECHNIQUES. THEY HAVE GOOD VISCOSITY INDICES AND SEPARATE FROM WATER CLEANLY AND QUICKLY. |  | HIGH PERFORMANCE OILS DESIGNED TO PROVIDE EXCELLENT PROTECTION FOR MOST INDUSTRIAL BEARING AND CIRCULATING OIL SYSTEM APPLICATIONS, PARTICULARLY THOSE PROCESSES WHERE WATER SHEDDING IS IMPORTANT. MEETS THE MOST BASIC REQUIREMENTS OF THE MORGAN STANDARD FOR COMMON BEARING OILS DIN 51517-1 TYPE C VI 95
en_IN | IN | Morris Lubricants | Alto 680 | 001D7805 | Shell Morlina S1 B 680 | 1 | THE ALTO RANGE OF MACHINE OILS CONTAIN ANTI-RUST AND ANTIOXIDANT ADDITIVES (R&O) THAT ARE BLENDED INTO HIGH QUALITY MINERAL OILS THAT POSSESS GOOD NATURAL LUBRICATING PROPERTIES ENHANCED BY MODERN REFINING TECHNIQUES. THEY HAVE GOOD VISCOSITY INDICES AND SEPARATE FROM WATER CLEANLY AND QUICKLY. |  | HIGH PERFORMANCE OILS DESIGNED TO PROVIDE EXCELLENT PROTECTION FOR MOST INDUSTRIAL BEARING AND CIRCULATING OIL SYSTEM APPLICATIONS, PARTICULARLY THOSE PROCESSES WHERE WATER SHEDDING IS IMPORTANT. MEETS THE MOST BASIC REQUIREMENTS OF THE MORGAN STANDARD FOR COMMON BEARING OILS DIN 51517-1 TYPE C VI 95
en_IN | IN | Morris Lubricants | Lodexol 150 | 001F1174 | Shell Omala S2 GX 150 | 1 | (ISO VG 68 – 460 ONLY) DIN 51517 PART 3 (1989) CATEGORY CLP TEXTRON DAVID BROWN NO. S1.53 101 ISO 12925-1: 1996 CATEGORY CKD CINCINNATI MACHINE P-74 (ISO VG 220 ONLY) AIST 224 / US STEEL 224 MICROPITTING PERFORMANCE TO FVA 54/7 (90OC) ANSI/AGMA 9004-D95 / 9005-E02 FLENDER (REVISION 9, 2005) SEB 181226 (500 HRS MAX) |  | EXTREME-PRESSURE OILS DESIGNED PRIMARILY FOR THE LUBRICATION OF HEAVY DUTY INDUSTRIAL GEARS MEETS ISO 12925-1 TYPE CKD, EXCEPT ISO 680-1000. ISO 680 MEETS CKC. MEETS DIN 51517- PART 3 (CLP), EXCEPT ISO 1000 MEETS AGMA 9005- EO2 (EP) MEETS US STEEL 224 MEETS DAVID BROWN S1.53.101,102,103,104 MEETS MAG (CINCINATTI MACHINE) P34,35,59,63, 74, 76-78
en_IN | IN | Morris Lubricants | Lodexol FS 150 | 001F8461 | Shell Omala S4 GXV 150 | 1 | FULLY SYN GEAR OIL LINK - HTTP://WWW.MORRISLUBRICANTS.CO.UK/DOWNLOADS/LODEXOL%20FS%20GEAR%20OILS%20TDS%20139%20ISS%204.PDF |  | AN ADVANCED SYNTHETIC HEAVY DUTY INDUSTRIAL GEAR OIL OFFERING OUTSTANDING LUBRICATION PERFORMANCE UNDER SEVERE OPERATING CONDITIONS, INCLUDING REDUCED FRICTION, LONG SERVICE LIFE AND HIGH RESISTANCE TO MICRO-PITTING FOR OPTIMAL GEAR PROTECTION MEETS ISO 12925-1 TYPE CKD MEETS ANSI/AGMA 9005-E02 (EP) MEETS US STEEL 224 FULLY APPROVED BY FLENDER AG MEETS DAVID BROWN S1.53.106 MEETS DIN 51517-3 (CLP) APPROVED FOR WIND TURBINE GEARBOXES BY: GAMESA DONGFANG WIND TURBINES DALIAN HEAVY INDUSTRIES SINOVEL
en_IN | IN | Morris Lubricants | Lodexol FS 460 | 001F8460 | Shell Omala S4 GXV 460 | 1 | FULLY SYN GEAR OIL LINK - HTTP://WWW.MORRISLUBRICANTS.CO.UK/DOWNLOADS/LODEXOL%20FS%20GEAR%20OILS%20TDS%20139%20ISS%204.PDF |  | AN ADVANCED SYNTHETIC HEAVY DUTY INDUSTRIAL GEAR OIL OFFERING OUTSTANDING LUBRICATION PERFORMANCE UNDER SEVERE OPERATING CONDITIONS, INCLUDING REDUCED FRICTION, LONG SERVICE LIFE AND HIGH RESISTANCE TO MICRO-PITTING FOR OPTIMAL GEAR PROTECTION MEETS ISO 12925-1 TYPE CKD MEETS ANSI/AGMA 9005-E02 (EP) MEETS US STEEL 224 FULLY APPROVED BY FLENDER AG MEETS DAVID BROWN S1.53.106 MEETS DIN 51517-3 (CLP) APPROVED FOR WIND TURBINE GEARBOXES BY: GAMESA DONGFANG WIND TURBINES DALIAN HEAVY INDUSTRIES SINOVEL
en_IN | IN | Morris Lubricants | Multivis 10W-40 | 001H2216 | Helix HX7 10W-40 | 1 | API SL / SJ / CF ACEA A3 / B3 / B4 MB 229.1 FORMAL APPROVAL VW 505.00 |  | API SN/CF, ACEA A3/B3, A3/B4, JASO SG+, MB 229.3,VW 502.00, 505.00, RENAULT RN 0700, 0710, MEETS THE REQUIREMENTS OF FIAT 9.55535-G2
en_IN | IN | Morris Lubricants | Multivis 5W-40 | 001H2263 | Helix Ultra 5W-40 | 1 | FULLY SYNTHETIC ENGINE OIL API SM / CF ACEA A3 / B4 - 08 BMW LONGLIFE 01 MB 229.3 MB 229.5 OPEL GM-LL-B-025 (DIESEL) VW 505.01 (PUMP DIESEL) VW STANDARD 502.00/505.00 |  | FULLY SYNTHETIC API SN/CF ACEA A3/B3, A3/B4 BMW LL-01 MB APPROVAL 229.5, 226.5 VW 502.00/505.00 PORSCHE A40 RN0700, RN0710 PSA B71 2296 FERRARI MEETS THE REQUIREMENTS OF FIAT 9.55535-Z2 & FIAT 9.55535-GH2 CHRYSLER MS-10725 CHRYSLER MS-12991
en_IN | IN | Morris Lubricants | Multilife 5W-40 | 001H2263 | Helix Ultra 5W-40 | 1 | VW 501.01/505.01 STANDARDS BUT ONLY FOR FIXED SERVICE INTERVALS.ALSO IN ENGINES TUNED FOR RACING, ENDURANCE EVENTS, RALLYING AND OTHER TYPES OF MOTOR SPORT. PERFORMANCE LEVELS API SM / CF ACEA A3 / B3 / B4 BMW LONGLIFE 01 MB 229.3 MB 229.5 OPEL GM-LL-B-025 (DIESEL) PORSCHE FORMAL APPROVAL VW 505.01 (PUMP DIESEL) APPROVED UNDER VW STANDARD 502.00/505.00 |  | FULLY SYNTHETIC API SN/CF ACEA A3/B3, A3/B4 BMW LL-01 MB APPROVAL 229.5, 226.5 VW 502.00/505.00 PORSCHE A40 RN0700, RN0710 PSA B71 2296 FERRARI MEETS THE REQUIREMENTS OF FIAT 9.55535-Z2 & FIAT 9.55535-GH2 CHRYSLER MS-10725 CHRYSLER MS-12991
en_IN | IN | Morris Lubricants | Lodexol FS 320 | 001F8459 | Shell Omala S4 GXV 320 | 1 | FULLY SYN GEAR OIL LINK - HTTP://WWW.MORRISLUBRICANTS.CO.UK/DOWNLOADS/LODEXOL%20FS%20GEAR%20OILS%20TDS%20139%20ISS%204.PDF |  | AN ADVANCED SYNTHETIC HEAVY DUTY INDUSTRIAL GEAR OIL OFFERING OUTSTANDING LUBRICATION PERFORMANCE UNDER SEVERE OPERATING CONDITIONS, INCLUDING REDUCED FRICTION, LONG SERVICE LIFE AND HIGH RESISTANCE TO MICRO-PITTING FOR OPTIMAL GEAR PROTECTION MEETS ISO 12925-1 TYPE CKD MEETS ANSI/AGMA 9005-E02 (EP) MEETS US STEEL 224 FULLY APPROVED BY FLENDER AG MEETS DAVID BROWN S1.53.106 MEETS DIN 51517-3 (CLP) APPROVED FOR WIND TURBINE GEARBOXES BY: GAMESA DONGFANG WIND TURBINES DALIAN HEAVY INDUSTRIES SINOVEL
en_IN | IN | Morris Lubricants | Lodexol 220 | 001F1177 | Shell Omala S2 GX 220 | 1 | A RANGE OF INDUSTRIAL GEAR OILS, COMBINING HIGH QUALITY MINERAL OILS AND EXTREME PRESSURE (EP) ADDITIVES, INTENDED FOR USE IN INDUSTRIAL GEAR SYSTEMS OF THE SPUR, HELICAL AND STRAIGHT AND SPIRAL BEVEL TYPES. |  | EXTREME-PRESSURE OILS DESIGNED PRIMARILY FOR THE LUBRICATION OF HEAVY DUTY INDUSTRIAL GEARS MEETS ISO 12925-1 TYPE CKD, EXCEPT ISO 680-1000. ISO 680 MEETS CKC. MEETS DIN 51517- PART 3 (CLP), EXCEPT ISO 1000 MEETS AGMA 9005- EO2 (EP) MEETS US STEEL 224 MEETS DAVID BROWN S1.53.101,102,103,104 MEETS MAG (CINCINATTI MACHINE) P34,35,59,63, 74, 76-78
en_IN | IN | Morris Lubricants | Lodexol FS 75W-90 | 001D8290 | Shell Spirax S6 AXME 75W-90 | 2 | SYNTHETIC TRANSMISSION OIL API GL1,2,3,4,5 ZF TE ML 02D/05A/05B/07A/08A MAN 341 N/ML, 342 N/ML MAN 3343 ML/SL MB 235.5, 235.6 |  | API GL-5, MT-1 SAE J2360 US MILITARY MIL-PRF-2105E ARVINMERITOR O76-N DANA SHAES-256 Rev C INTERNATIONAL TMS 6816 MACK GO-J PLUS | NOTE THE DIFFERENCE IN APPROVALS
en_IN | IN | Morris Lubricants | Lodexol 320 | 001F1179 | Shell Omala S2 GX 320 | 1 | A RANGE OF INDUSTRIAL GEAR OILS, COMBINING HIGH QUALITY MINERAL OILS AND EXTREME PRESSURE (EP) ADDITIVES, INTENDED FOR USE IN INDUSTRIAL GEAR SYSTEMS OF THE SPUR, HELICAL AND STRAIGHT AND SPIRAL BEVEL TYPES. |  | EXTREME-PRESSURE OILS DESIGNED PRIMARILY FOR THE LUBRICATION OF HEAVY DUTY INDUSTRIAL GEARS MEETS ISO 12925-1 TYPE CKD, EXCEPT ISO 680-1000. ISO 680 MEETS CKC. MEETS DIN 51517- PART 3 (CLP), EXCEPT ISO 1000 MEETS AGMA 9005- EO2 (EP) MEETS US STEEL 224 MEETS DAVID BROWN S1.53.101,102,103,104 MEETS MAG (CINCINATTI MACHINE) P34,35,59,63, 74, 76-78
en_IN | IN | Morris Lubricants | Lodexol FS 220 | 001F8458 | Shell Omala S4 GXV 220 | 1 | FULLY SYN GEAR OIL LINK - HTTP://WWW.MORRISLUBRICANTS.CO.UK/DOWNLOADS/LODEXOL%20FS%20GEAR%20OILS%20TDS%20139%20ISS%204.PDF |  | AN ADVANCED SYNTHETIC HEAVY DUTY INDUSTRIAL GEAR OIL OFFERING OUTSTANDING LUBRICATION PERFORMANCE UNDER SEVERE OPERATING CONDITIONS, INCLUDING REDUCED FRICTION, LONG SERVICE LIFE AND HIGH RESISTANCE TO MICRO-PITTING FOR OPTIMAL GEAR PROTECTION MEETS ISO 12925-1 TYPE CKD MEETS ANSI/AGMA 9005-E02 (EP) MEETS US STEEL 224 FULLY APPROVED BY FLENDER AG MEETS DAVID BROWN S1.53.106 MEETS DIN 51517-3 (CLP) APPROVED FOR WIND TURBINE GEARBOXES BY: GAMESA DONGFANG WIND TURBINES DALIAN HEAVY INDUSTRIES SINOVEL
en_IN | IN | Morris Lubricants | Multivis 10W-40 | 001C9539 | Helix HX7 10W-40 | 1 | API SL / SJ / CF ACEA A3 / B3 / B4 MB 229.1 FORMAL APPROVAL VW 505.00 |  | API SN/CF, ACEA A3/B3, A3/B4, JASO SG+, MB 229.3,VW 502.00, 505.00, RENAULT RN 0700, 0710, MEETS THE REQUIREMENTS OF FIAT 9.55535-G2
en_IN | IN | Morris Lubricants | Liquimatic HV 46 | 001D7750 | Shell Tellus S2 V 46 | 1 | LIQUIMATIC HV GRADES ARE A RANGE OF HIGH VISCOSITY INDEX HYDRAULIC OILS, FORMULATED FROM HIGH QUALITY MINERALS OILS AND THE LATEST ANTI-WEAR TECHNOLOGY. DIN 51524 PART 3 (HVLP) POCLAIN (HV 46) SPERRY VICKERS I-286-S3, M-2950-S AFNOR E48-603 (HV:HM) DENISON HF-0 DRY AND WET T6C-020 ASLE 64.1 TO 64.4, 70.1 TO 70.3 DENISON HF-1, HF-2 CETOP RP91H CINCINNATI MILACRON P-68, P-69, P-70 (HV32, HV68, HV46) |  | SHELL TELLUS S2 V FLUIDS HAVE THE FOLLOWING APPROVALS: DENISON HYDRAULICS (HF-0, HF-1, HF-2) CINCINNATI MACHINE P-68 (ISO 32), P-70 (ISO 46), P-69 (ISO 68) EATON VICKERS M-2950 S EATON VICKERS I-286 S SHELL TELLUS S2 V FLUIDS MEET OR EXCEED THE REQUIREMENTS OF: SWEDISH STANDARD SS 15 54 34 AM ISO 11158 (HV FLUIDS) AFNOR NF-E 48-603 ASTM 6158-05 (HV FLUIDS) DIN 51524 PART 3 HVLP TYPE GB 111181-1-94 (HV FLUIDS)
en_IN | IN | Morris Lubricants | Astra 220 | 001D7772 | Shell Tonna S2 M 220 | 1 | ASTRA SLIDEWAY LUBRICANTS HAVE BEEN SPECIFICALLY DEVELOPED FOR THE LUBRICATION OF MACHINE TOOL SLIDEWAYS AND TABLES. |  | MINERAL BASED FOR MACHINE TOOL SLIDEWAYS, TABLES & FEED MECHANISMS, MACHINE TOOL HYDRAULIC SYSTEMS, MACHINE TOOL GEARBOXES AND SPINDLES. FIVES CINCINNATI P-50 (ISO 220), P-47 (ISO 68), ISO 19378 / ISO 6743-13 GA AND GB, CGLP SLIDEWAY OILS AGAINST DIN 51502
en_IN | IN | Morris Lubricants | Astra 68 | 001D7771 | Shell Tonna S2 M 68 | 1 | ASTRA SLIDEWAY LUBRICANTS HAVE BEEN SPECIFICALLY DEVELOPED FOR THE LUBRICATION OF MACHINE TOOL SLIDEWAYS AND TABLES. |  | MINERAL BASED FOR MACHINE TOOL SLIDEWAYS, TABLES & FEED MECHANISMS, MACHINE TOOL HYDRAULIC SYSTEMS, MACHINE TOOL GEARBOXES AND SPINDLES. THE LOWER VISCOSITY GRADES (SHELL TONNA S3 M 32 OR 68) ARE INTENDED FOR HORIZONTAL SLIDE LUBRICATION. FOR VERTICAL SLIDES USE TONNA S3 M 220. FIVES CINCINNATI P-50 (ISO 220), P-47 (ISO 68), ISO 11158 / ISO 6743-4 HG, ISO 12925-1 / ISO 6743-6 CKC, ISO 19378 / ISO 6743-13 GA AND GB, DIN 51517-3 CLP, CGLP SLIDEWAY OILS AGAINST DIN 51502
en_IN | IN | Morris Lubricants | Golden Film 40 | 001C4573 | Shell Rimula R3+ 40 | 1 |  |  | MONOGRADE HEAVY DUTY DIESEL ENGINE OILS API CF MAN 270 MB 228.0 MTU CATEGORY 1 ACEA E2
en_IN | IN | Morris Lubricants | Fluid AIR Force 8000FS ISO VG 46 | 001D7782 | Shell Corena S3 R 46 | 2 | AIR FORCE 8000 FS IS A RANGE OF ESTER BASED, FULLY SYNTHETIC, COMPRESSOR LUBRICANTS DESIGNED SPECIFICALLY TO MEET THE REQUIREMENTS OF ROTARY SCREW COMPRESSORS INCLUDING MODERN, VARIABLE SPEED TYPES. PERFORMANCE LEVELS DIN 51506 & DIN 51352 PART 2 |  | PREMIUM QUALITY AIR COMPRESSOR OIL DESIGNED TO DELIVER HIGH PERFORMANCE LUBRICATION OF ROTARY SLIDING VANE AND SCREW AIR COMPRESSORS. IT USES AN ADVANCED ADDITIVE SYSTEM TO PROVIDE EXCELLENT PROTECTION AND PERFORMANCE FOR COMPRESSORS RUNNING AT UP TO 20 BAR AND 100OC DISCHARGE TEMPERATURES | RECOMMENDED ONLY IF MINERAL OIL IS ACCEPTABLE
en_IN | IN | Morris Lubricants | AIR Force 4000 46 | 001D7782 | Shell Corena S3 R 46 | 1 | OIL FLOODED OR OIL INJECTED, SINGLE OR TWO STAGE COMPRESSORS WITH AIR DISCHARGE TEMPERATURES OF <100°C. DIN 51506 VD-L CATEGORY ISO 6743-3: DAA AND DAB FOR RECIPROCATING DAG FOR ROTARY SCREW |  | PREMIUM QUALITY AIR COMPRESSOR OIL DESIGNED TO DELIVER HIGH PERFORMANCE LUBRICATION OF ROTARY SLIDING VANE AND SCREW AIR COMPRESSORS. IT USES AN ADVANCED ADDITIVE SYSTEM TO PROVIDE EXCELLENT PROTECTION AND PERFORMANCE FOR COMPRESSORS RUNNING AT UP TO 20 BAR AND 100OC DISCHARGE TEMPERATURES | FOR ROTARY SCREW / SLIDING VANE COMPRESSOR APPLICATIONS
en_IN | IN | Morris Lubricants | Golden Film 30 | 001C4572 | Shell Rimula R3+ 30 | 1 | GOLDEN FILM CLASSIC OILS ARE RECOMMENDED FOR USE IN VETERAN, CLASSIC AND VINTAGE CARS, MOTORCYCLES, COMMERCIAL VEHICLES AND TRACTORS, WHERE ENGINE DESIGN AND TOLERANCES PROHIBIT THE USE OF MODERN MULTIGRADE, HIGH ADDITIVE LEVEL OILS. API CC / SD MIL-L-2104B |  | MONOGRADE HEAVY DUTY DIESEL ENGINE OILS API CF MAN 270 MB 228.0 MTU CATEGORY 1
en_IN | IN | Morris Lubricants | Alto 32 | 001A9782 | Shell Turbo Oil T 32 | 1 | THE ALTO RANGE OF MACHINE OILS CONTAIN ANTI-RUST AND ANTIOXIDANT ADDITIVES (R&O) THAT ARE BLENDED INTO HIGH QUALITY MINERAL OILS THAT POSSESS GOOD NATURAL LUBRICATING PROPERTIES ENHANCED BY MODERN REFINING TECHNIQUES. THEY HAVE GOOD VISCOSITY INDICES AND SEPARATE FROM WATER CLEANLY AND QUICKLY. |  | HIGH QUALITY INDUSTRIAL STEAM & GAS TURBINE OILS. GENERAL ELECTRIC GEK 28143B – TYPE I (ISO 32), GEK 28143B – TYPE II (ISO 46), 46506E SIEMENS - WESTINGHOUSE 21T0591 & PD-55125Z3 DIN 51515 PART 1 & 2 ISO 8068 SOLAR ES 9-224W CLASS II GEC ALSTOM NBA P50001 JIS K2213 TYPE 2 BS 489-1999 ASTM D4304, TYPE I SIEMENS/MANNESMANN DEMAG 800037 98 APPROVED BY OEM AGAINST: SIEMENS POWER GENERATION TLV 9013 04 & TLV 9013 05 ALSTOM POWER TURBO-SYSTEMS HTGD 90-117 MAN TURBO SP 079984 D0000 E99 CINCINNATI APPROVALS: P-38: TURBO T 32, P-55: TURBO T 46, P-54: TURBO T 68 SKODA: TECHNICAL PROPERTIES TP 0010P/97 TURBO OILS T 32 & 46 FOR USE IN STEAM TURBINES
en_IN | IN | Morris Lubricants | Lodexol 460 | 001F1182 | Shell Omala S2 GX 460 | 1 | A RANGE OF INDUSTRIAL GEAR OILS, COMBINING HIGH QUALITY MINERAL OILS AND EXTREME PRESSURE (EP) ADDITIVES, INTENDED FOR USE IN INDUSTRIAL GEAR SYSTEMS OF THE SPUR, HELICAL AND STRAIGHT AND SPIRAL BEVEL TYPES. |  | EXTREME-PRESSURE OILS DESIGNED PRIMARILY FOR THE LUBRICATION OF HEAVY DUTY INDUSTRIAL GEARS MEETS ISO 12925-1 TYPE CKD, EXCEPT ISO 680-1000. ISO 680 MEETS CKC. MEETS DIN 51517- PART 3 (CLP), EXCEPT ISO 1000 MEETS AGMA 9005- EO2 (EP) MEETS US STEEL 224 MEETS DAVID BROWN S1.53.101,102,103,104 MEETS MAG (CINCINATTI MACHINE) P34,35,59,63, 74, 76-78
en_IN | IN | Morris Lubricants | Supreme 30 | 001C4572 | Shell Rimula R3+ 30 | 1 | THIS RANGE OF OILS IS RECOMMENDED FOR ALL FLEETS OF NATURALLY ASPIRATED DIESEL AND PETROL ENGINE VEHICLES, OPERATING IN MODERATE TO SEVERE CONDITIONS WHERE MONOGRADE OIL IS PREFERRED. MEETING US MILITARY MIL-L-2104B CLASSIFICATION. |  | MONOGRADE HEAVY DUTY DIESEL ENGINE OILS API CF MAN 270 MB 228.0 MTU CATEGORY 1
en_IN | IN | Morris Lubricants | Ring Free XHD 30 | 001C4572 | Shell Rimula R3+ 30 | 1 | API CF/SF/SG - RING FREE XHD 30 ACEA E2 - RING FREE XHD 30 MERCEDES BENZ 228.0 - RING FREE XHD 30 MAN 270 - RING FREE XHD 30 VOLVO VDS - RING FREE XHD 30 ZF TE-ML 01/04 - RING FREE XHD 30 ZF TE-ML 07 - RING FREE XHD 30 |  | MONOGRADE HEAVY DUTY DIESEL ENGINE OILS API CF MAN 270 MB 228.0 MTU CATEGORY 1 | DIESEL ENGINE APPLICATIONS ONLY
en_IN | IN | Morris Lubricants | Ring Free XHD 10W | 001C4570 | Shell Rimula R3 10W (CF) | 1 | SAE 10W ALLISON C4 - RING FREE XHD 10W, XHD 20W CATERPILLAR TO-2 - RNG FREE XHD 10W, XHD 20W ZF TE-ML 03/10 - RING FREE XHD 10W |  | SAE 10W, API CF
en_IN | IN | Morris Lubricants | Liquimatic NO. 4 | 001D7758 | Shell Tellus S3 M 32 | 1 | A RANGE OF HIGH QUALITY MINERAL OIL BASED HYDRAULIC OILS, INCORPORATING ASHLESS ADDITIVE TECHNOLOGY AND AVAILABLE IN A VARIETY OF VISCOSITY GRADES. PERFORMANCE LEVELS ISO VG 32, DIN 51524 PARTS I AND II CINCINNATI MILACRON P-68, P-69, P-70 AFNOR NFE 48-603 PARTS I AND II * GENERAL MOTORS LS-02 * VICKERS EATON I-286-S, M-2950-S BOSCH REXROTH RE 90220 * DENISON HF-0*, HF-1, HF-2 GERMAN STEEL INDUSTRY SEB 181222 * US STEEL NO.S 126, 127, 136 * SAE MS1004 * |  | PREMIUM ASHLESS INDUSTRIAL HYDRAULIC FLUID SHELL TELLUS S3 M FLUIDS HAVE THE FOLLOWING APPROVALS: DENISON HYDRAULICS (HF-0, HF-1 AND HF-2) EATON VICKERS (BROCHURE 694) MAG (CINCINNATI MACHINE) P-68 (ISO 32), P-70 (ISO 46), P-69 (ISO 68) SHELL TELLUS S3 M FLUIDS MEET OR EXCEED THE REQUIREMENTS OF THE FOLLOWING STANDARDS: ISO 11158 (HM FLUIDS) DIN 51524-2 (HLP OILS) ASTM 6158 (HM MINERAL OILS) SS 15 54 34
en_IN | IN | Morris Lubricants | Multilife C Three 5W-30 | 001E9070 | Helix Ultra ECT 5W-30 | 2 | API SM (SL)/CF ACEA C3 - 08 BMW LONGLIFE-04 OPEL GM-LL-B-025 MB 229.31 (APPROVED) VW 502.00 / 505.00 DEXOS 2 |  | HELIX ULTRA ECT 5W-30: BMW LONG LIFE-04 MERCEDES BENZ 229.51 VW 504.00/507.00 PORSCHE C30 MEETS THE ENGINE PERFORMANCE REQUIREMENTS OF ACEA C3
en_IN | IN | Morris Lubricants | Liquimatic Super ATF | 001D8301 | Shell Spirax S4 ATF HDX | 1 | DEXRON® IIE, DEXRON® III VOITH G607 FORD MERCON® MB 236.9 FORD ESP-M2C138-CJ / 166-H ALLISON C-4 ZF TE-ML 02F/03D/04D/11B/14A/17C |  | FORD MERCON GENERAL MOTORS ALLISON C-4 ZF TE-ML 04D-09-14B- 16L-17C VOITH 55.6336 (EX G 1363) MB 236.9 MAN 339 TYP Z2, 339 TYP V2 FULFILS GM FORMER DEXRON IIIG SPECIFICATION
en_IN | IN | Morris Lubricants | EP 90 | 001D8276 | Shell Spirax S2 A 80W-90 | 2 | API GL5, MIL-L-2105D EP80W/90 ZF TE-ML 05A/07A/16B/17B (APPROVED) |  |  | MEETS API GL-5
en_IN | IN | Morris Lubricants | EP 80W-90 | 001D8276 | Shell Spirax S2 A 80W-90 | 2 | EP GEAR OILS ARE MINERAL OIL BASED LUBRICANTS FORMULATED FOR USE IN A WIDE RANGE OF AUTOMOTIVE, PLANT, AGRICULTURAL AND INDUSTRIAL TRANSMISSION SYSTEMS. API GL5, MIL-L-2105D EP80W/90 ZF TE-ML 05A/07A/16B/17B (APPROVED) |  |  | MEETS API GL-5
en_IN | IN | Morris Lubricants | Servol Fuel Efficient 10W-30 | 001E9070 | Helix Ultra ECT 5W-30 | 2 | API SL / CF ACEA A3 / B4 MB 229.1 VW 505.00 |  | HELIX ULTRA ECT 5W-30: BMW LONG LIFE-04 MERCEDES BENZ 229.51 VW 504.00/507.00 PORSCHE C30 MEETS THE ENGINE PERFORMANCE REQUIREMENTS OF ACEA C3
en_IN | IN | Morris Lubricants | K2EP Long Life Grease | 001D8425 | Shell Gadus S3 V220C 2 | 1 | K2EP IS A PREMIUM QUALITY MULTI-PURPOSE LITHIUM COMPLEX GREASE FOR LUBRICATING ALL ANTIFRICTION AND PLAIN BEARINGS FOR USE IN INDUSTRIAL AND AUTOMOTIVE APPLICATIONS. APPEARANCE : RED SPARKLE, TACKY NLGI CONSISTENCY : 2 THICKENER : LITHIUM COMPLEX BASE OIL : SOLVENT REFINED MINERAL OIL BASE OIL VISCOSITY @ 40 OC (IP71) CST 150 MIN |  | PRODUCT DESCRIPTION : PREMIUM MULTIPURPOSE EXTREME-PRESSURE GREASE APPLICATION : GREASE LUBRICATION OF HEAVY-DUTY BEARINGS USED IN MACHINERY FOUND IN THE FOLLOWING APPLICATIONS: CONTINUOUS CASTING, VIBRATING SIEVES, QUARRIES ,BREAKERS, ROLLER CONVEYORS, AUTOMOTIVE WHEELBEARINGS THICKENER : LITHIUM COMPLEX NLGI GRADE : 2 OPERATING TEMPERATURE : -20 TO 150 C VISCOSITY @ 40 C : 220 CST
en_IN | IN | Morris Lubricants | Alto 46 | 001A9783 | Shell Turbo Oil T 46 | 1 | THE ALTO RANGE OF MACHINE OILS CONTAIN ANTI-RUST AND ANTIOXIDANT ADDITIVES (R&O) THAT ARE BLENDED INTO HIGH QUALITY MINERAL OILS THAT POSSESS GOOD NATURAL LUBRICATING PROPERTIES ENHANCED BY MODERN REFINING TECHNIQUES. THEY HAVE GOOD VISCOSITY INDICES AND SEPARATE FROM WATER CLEANLY AND QUICKLY. |  | HIGH QUALITY INDUSTRIAL STEAM & GAS TURBINE OILS. GENERAL ELECTRIC GEK 28143B – TYPE I (ISO 32), GEK 28143B – TYPE II (ISO 46), 46506E SIEMENS - WESTINGHOUSE 21T0591 & PD-55125Z3 DIN 51515 PART 1 & 2 ISO 8068 SOLAR ES 9-224W CLASS II GEC ALSTOM NBA P50001 JIS K2213 TYPE 2 BS 489-1999 ASTM D4304, TYPE I SIEMENS/MANNESMANN DEMAG 800037 98 APPROVED BY OEM AGAINST: SIEMENS POWER GENERATION TLV 9013 04 & TLV 9013 05 ALSTOM POWER TURBO-SYSTEMS HTGD 90-117 MAN TURBO SP 079984 D0000 E99 CINCINNATI APPROVALS: P-38: TURBO T 32, P-55: TURBO T 46, P-54: TURBO T 68 SKODA: TECHNICAL PROPERTIES TP 0010P/97 TURBO OILS T 32 & 46 FOR USE IN STEAM TURBINES
en_IN | IN | Morris Lubricants | Supreme 40 | 001C4573 | Shell Rimula R3+ 40 | 1 | THIS RANGE OF OILS IS RECOMMENDED FOR ALL FLEETS OF NATURALLY ASPIRATED DIESEL AND PETROL ENGINE VEHICLES, OPERATING IN MODERATE TO SEVERE CONDITIONS WHERE MONOGRADE OIL IS PREFERRED. MEETING US MILITARY MIL-L-2104B CLASSIFICATION. |  | MONOGRADE HEAVY DUTY DIESEL ENGINE OILS API CF MAN 270 MB 228.0 MTU CATEGORY 1 ACEA E2
en_IN | IN | Morris Lubricants | Servol Turbo Diesel Plus 15W-40 | 001E7481 | Helix HX5 15W-40 | 1 | API CF-4 / CF ACEA B2 VW 505.00 |  | MULTIGRADE MOTOR OIL FOR GASOLINE AND DIESEL ENGINES. MEETS API SL/ CF AND ACEA A2/B3.
en_IN | IN | Morris Lubricants | Fluid AIR Force 8000FS ISO VG 68 | 001D7787 | Shell Corena S4 R 68 | 1 | AIR FORCE 8000 FS IS A RANGE OF ESTER BASED, FULLY SYNTHETIC, COMPRESSOR LUBRICANTS DESIGNED SPECIFICALLY TO MEET THE REQUIREMENTS OF ROTARY SCREW COMPRESSORS INCLUDING MODERN, VARIABLE SPEED TYPES. PERFORMANCE LEVELS DIN 51506 & DIN 51352 PART 2 |  | AN ADVANCED SYNTHETIC AIR COMPRESSOR OIL INCORPORATING A UNIQUE HIGH PERFORMANCE ADDITIVE SYSTEM. IT IS DESIGNED TO DELIVER THE HIGHEST PERFORMANCE LUBRICATION OF ROTARY SLIDING VANE AND SCREW AIR COMPRESSORS. IT USES AN ADVANCED ADDITIVE SYSTEM TO PROVIDE EXCELLENT PROTECTION AND PERFORMANCE FOR COMPRESSORS RUNNING AT PRESSURES OVER 25 BAR AND IN EXCESS OF 100C DISCHARGE TEMPERATURES WITH OIL MAINTENANCE INTERVALS OF UP TO 12,000 HOURS.
en_IN | IN | Morris Lubricants | Triad 68 | 001D7745 | Shell Tellus S2 M 68 | 1 | A RANGE OF PREMIUM GRADE MINERAL BASED HYDRAULIC OILS WITH GOOD ANTI-WEAR PROPERTIES PROVIDING PROTECTION IN THE MOST DEMANDING OF SYSTEMS. DIN 51524 PARTS 1 AND 2 (DIN 51525) SPERRY VICKERS I-286-S, M-2950-S DENISON HF-2 CINCINNATI MILACRON P-68, P-69, P-70 |  | TELLUS S2 M FLUIDS HAVE THE FOLLOWING APPROVALS: DENISON HYDRAULICS (HF-0, HF-1, HF-2) CINCINNATI MACHINE P-68 (ISO 32), P-70 (ISO 46), P-69 (ISO 68) EATON VICKERS M-2950 S EATON VICKERS I-286 S TELLUS S2 M FLUIDS ARE LISTED BY: BOSCH REXROTH REF 17421-001 AND RD 220-1/04.03 TELLUS S2 M FLUIDS MEET OR EXCEED THE REQUIREMENTS OF THE FOLLOWING STANDARDS: ISO 11158 (HM FLUIDS) AFNOR NF-E 48-603 ASTM 6158-05 (HM FLUIDS) DIN 51524 PART 2 HLP TYPE SWEDISH STANDARD SS 15 54 34 AM GB 111181-1-94 (HM FLUIDS)
en_IN | IN | Morris Lubricants | K323 Premium Blue Grease | 001D8428 | Shell Gadus S3 V460 2 | 1 | LITHIUM / CALCIUM BASE GREASE, NLGI 2.5, 500CST @40C OPERATING TEMPERATURE RANGE OC -20 TO +145 |  | APPLICATION : GENERAL - INDUSTRIAL (HEAVY DUTY) THICKENER : LITHIUM COMPLEX VISCOSITY @ 40C : 460 CST OPERATING TEMPERATURE : -20C TO 150C
en_IN | IN | Morris Lubricants | K99 Grease | 001D8456 | Shell Gadus S2 V220AC 2 | 1 | RECOMMENDED FOR ALL PLAIN AND ROLLING ELEMENT BEARINGS OPERATING IN VERY WET CONDITIONS. NLGI 2/3. CALCIUM BASED. 110CST @40C. OPERATING TEMPERATURE RANGE -20 TO+110C |  | MULTIPURPOSE CONVENIENCE, ESPECIALLY FOR HEAVY-DUTY PLAIN AND ROLLING ELEMENT BEARINGS OPERATING IN VIBRATING CONDITIONS. HEAVY LOAD, HIGH TEMPERATURE, SHOCK LOAD AND PRESENCE OF WATER. APPROVAL INCLUDES ASTM D4950-08 THICKENER LITHIUM/ CALCIUM OPERATING RANGE: -20 TO 130 DEG C (PEAK 140DEG C) BASE OIL VISCO AT 40 DEG C 220 CST
en_IN | IN | Morris Lubricants | Atonal 324 | 001D8388 | Shell Heat Transfer Oil S2 | 1 | HEAT TRANSFER/QUENCHING OILS. ACTONAL 323 IS ISO VG 100 AND ACTONAL 324 IS ISO VG 32. |  | ENCLOSED CIRCULATED HEAT TRANSFER SYSTEMSFOR INDUSTRIAL APPLICATIONS SUCH AS PROCESS INDUSTRY,CHEMICAL PLANTS, TEXTILE PRODUCERS ETC. AND IN HOUSEHOLD EQUIPMENT SUCH AS OIL FILLED RADIATORS. MAX FILM TEMP. 340C MAX BULK TEMP. 320C
en_IN | IN | Morris Lubricants | Arcato R 68 | 001D8400 | Shell Refrigeration Oil S4 FR-V 68 | 1 | ARCATO R REFRIGERATION OILS ARE DESIGNED FOR USE IN REFRIGERATION AND AIR CONDITIONING SYSTEM COMPRESSORS. THEY ARE COMPATIBLE WITH COMMONLY USED HCFC, CFC AND AMMONIA REFRIGERANTS. |  | REFRIGERATION OIL S2 FR-A 68 CAN ALSO BE CONSIDERED FOR AMMONIA COMPRESSORS. SYNTHETIC BASED REFRIGERATOR COMPRESSOR LUBRICANT OFFERS A UNIVERSAL SOLUTION TO THE LUBRICATION REQUIREMENTS OF MOST REFRIGERATION COMPRESSORS AND IS COMPATIBLE WITH ALL COMMONLY USED REFRIGERANTS WITH THE EXCEPTION OF HFCS
en_IN | IN | Morris Lubricants | Triad 32 | 001D7743 | Shell Tellus S2 M 32 | 1 | A RANGE OF PREMIUM GRADE MINERAL BASED HYDRAULIC OILS WITH GOOD ANTI-WEAR PROPERTIES PROVIDING PROTECTION IN THE MOST DEMANDING OF SYSTEMS. DIN 51524 PARTS 1 AND 2 (DIN 51525) SPERRY VICKERS I-286-S, M-2950-S DENISON HF-2 CINCINNATI MILACRON P-68, P-69, P-70 |  | TELLUS S2 M FLUIDS HAVE THE FOLLOWING APPROVALS: DENISON HYDRAULICS (HF-0, HF-1, HF-2) CINCINNATI MACHINE P-68 (ISO 32), P-70 (ISO 46), P-69 (ISO 68) EATON VICKERS M-2950 S EATON VICKERS I-286 S TELLUS S2 M FLUIDS ARE LISTED BY: BOSCH REXROTH REF 17421-001 AND RD 220-1/04.03 TELLUS S2 M FLUIDS MEET OR EXCEED THE REQUIREMENTS OF THE FOLLOWING STANDARDS: ISO 11158 (HM FLUIDS) AFNOR NF-E 48-603 ASTM 6158-05 (HM FLUIDS) DIN 51524 PART 2 HLP TYPE SWEDISH STANDARD SS 15 54 34 AM GB 111181-1-94 (HM FLUIDS)
en_IN | IN | Morris Lubricants | K4000 EP 00 | 001D8448 | Shell Gadus S2 V220 0 | 2 | THIS RANGE OF PREMIUM QUALITY SEMI FLUID GREASES HAVE BEEN DESIGNED FOR CENTRALISED LUBRICATION SYSTEMS. THEY ARE ALSO SUITABLE FOR ANTI-FRICTION AND PLAIN BEARINGS SUBJECTED TO HIGH LOAD CONDITIONS AND GEARBOXES DESIGNED TO OPERATE WITH A SEMI-FLUID GREASE. NLGI 00. LITHIUM BASED. 180CST. OPERATING TEMP -30 TO +110 |  | SHELL GADUS S2 V220 GREASES 0 ARE SPECIFICALLY DESIGNED FOR: -STEEL MILL LUBRICATION WHERE A SOFTER GREASE IS NECESSARY FOR SPECIALISED DISPENSING SYSTEMS. - HEAVY DUTY PLAIN AND ROLLING ELEMENT BEARINGS OPERATING UNDER HARSH CONDITIONS INCLUDING SHOCK LOADING IN WET ENVIRONMENTS OPERATING TEMPERATURE RANGE: -20°C TO 100°C FOR BEARINGS OPERATING AT 75% OF THE MAXIMUM RATED SPEED (CAN WITHSTAND UP TO 120°C INTERMITTENTLY) THICKENER: LITHIUM VISCOSITY @40C: 220CST VSICOSITY @100C: 19CST | NLGI 0 PRODUCT
en_IN | IN | Morris Lubricants | K40 EP 0 | 001D8448 | Shell Gadus S2 V220 0 | 1 | K40EP IS RECOMMENDED FOR GEARS, PLAIN AND ANTI-FRICTION BEARINGS WHERE AN NLGI 0 IS SPECIFIED AND FOR INDUSTRIAL AND AGRICULTURAL PURPOSES WHERE THE USE OF A SEMI FLUID OR VERY SOFT PRODUCT IS ESSENTIAL OR DESIRABLE. |  | SHELL GADUS S2 V220 GREASES 0 ARE SPECIFICALLY DESIGNED FOR: -STEEL MILL LUBRICATION WHERE A SOFTER GREASE IS NECESSARY FOR SPECIALISED DISPENSING SYSTEMS. - HEAVY DUTY PLAIN AND ROLLING ELEMENT BEARINGS OPERATING UNDER HARSH CONDITIONS INCLUDING SHOCK LOADING IN WET ENVIRONMENTS OPERATING TEMPERATURE RANGE: -20°C TO 100°C FOR BEARINGS OPERATING AT 75% OF THE MAXIMUM RATED SPEED (CAN WITHSTAND UP TO 120°C INTERMITTENTLY) THICKENER: LITHIUM VISCOSITY @40C: 220CST VSICOSITY @100C: 19CST
en_IN | IN | Morris Lubricants | K4000 EP 0 | 001D8448 | Shell Gadus S2 V220 0 | 1 | THIS RANGE OF PREMIUM QUALITY SEMI FLUID GREASES HAVE BEEN DESIGNED FOR CENTRALISED LUBRICATION SYSTEMS. THEY ARE ALSO SUITABLE FOR ANTI-FRICTION AND PLAIN BEARINGS SUBJECTED TO HIGH LOAD CONDITIONS AND GEARBOXES DESIGNED TO OPERATE WITH A SEMI-FLUID GREASE. NLGI 0. LITHIUM BASED. 180CST. OPERATING TEMP -30 TO +110 |  | SHELL GADUS S2 V220 GREASES 0 ARE SPECIFICALLY DESIGNED FOR: -STEEL MILL LUBRICATION WHERE A SOFTER GREASE IS NECESSARY FOR SPECIALISED DISPENSING SYSTEMS. - HEAVY DUTY PLAIN AND ROLLING ELEMENT BEARINGS OPERATING UNDER HARSH CONDITIONS INCLUDING SHOCK LOADING IN WET ENVIRONMENTS OPERATING TEMPERATURE RANGE: -20°C TO 100°C FOR BEARINGS OPERATING AT 75% OF THE MAXIMUM RATED SPEED (CAN WITHSTAND UP TO 120°C INTERMITTENTLY) THICKENER: LITHIUM VISCOSITY @40C: 220CST VSICOSITY @100C: 19CST
en_IN | IN | Morris Lubricants | Multivis 5W-40 | 001A9013 | Helix Ultra 5W-40 | 1 | FULLY SYNTHETIC ENGINE OIL API SM / CF ACEA A3 / B4 - 08 BMW LONGLIFE 01 MB 229.3 MB 229.5 OPEL GM-LL-B-025 (DIESEL) VW 505.01 (PUMP DIESEL) VW STANDARD 502.00/505.00 |  | FULLY SYNTHETIC API SN/CF ACEA A3/B3, A3/B4 BMW LL-01 MB APPROVAL 229.5, 226.5 VW 502.00/505.00 PORSCHE A40 RN0700, RN0710 PSA B71 2296 FERRARI MEETS THE REQUIREMENTS OF FIAT 9.55535-Z2 & FIAT 9.55535-GH2 CHRYSLER MS-10725 CHRYSLER MS-12991
en_IN | IN | Morris Lubricants | Transformer Oil BS148 | 001D8370 | Shell Diala S2 ZU-I Dried GT | 1 | NO INFO FOUND EXCEPT : MORRIS LUBRICANTS TRANSFORMER OIL IS A HIGHLY REFINED NAPHTHENIC PRODUCT FOR USE SOLELY IN OIL FILLED TRANSFORMERS AND OTHER ELECTRICAL EQUIPMENT. MEETS THE PERFORMANCE REQUIREMENTS OF IEC 60296:2003 AND BS EN 60296:2004 FOR UNINHIBITED TRANSFORMER OIL. |  | UNINHIBITED ELECTRICAL INSULATING OIL MANUFACTURED FROM HIGHLY REFINED MINERAL OILS. IT OFFERS GOOD DIELECTRIC PROPERTIES, GOOD OXIDATION STABILITY AND PROVIDES EFFICIENT HEAT TRANSFER EVEN AT LOW TEMPERATURES. SHELL DIALA S2 ZU-I MEETS ALL RELEVANT TESTS ON COPPER CORROSION, NAMELY THE ESTABLISHED DIN 51353 (SILVER STRIP TEST) AND ASTM D1275, AND ALSO THE LATEST MORE SEVERE TESTS: IEC 62535 AND ASTM D1275B. MEETS IEC 60296 (2003), TABLE 2 TRANSFORMER OIL (U), UNINHIBITED
en_IN | IN | Morris Lubricants | EP 140 | 001D8277 | Shell Spirax S2 A 85W-140 | 2 | EP GEAR OILS ARE MINERAL OIL BASED LUBRICANTS FORMULATED FOR USE IN A WIDE RANGE OF AUTOMOTIVE, PLANT, AGRICULTURAL AND INDUSTRIAL TRANSMISSION SYSTEMS. API GL5, MIL-L-2105D EP80W/90 ZF TE-ML 05A/07A/16B/17B (APPROVED) ZF TE-ML 05A/16D/19B (APPROVED) |  | API GL-5 | MEETS API GL-5
en_IN | IN | Morris Lubricants | Multilife 5W-40 | 001A9013 | Helix Ultra 5W-40 | 1 | VW 501.01/505.01 STANDARDS BUT ONLY FOR FIXED SERVICE INTERVALS.ALSO IN ENGINES TUNED FOR RACING, ENDURANCE EVENTS, RALLYING AND OTHER TYPES OF MOTOR SPORT. PERFORMANCE LEVELS API SM / CF ACEA A3 / B3 / B4 BMW LONGLIFE 01 MB 229.3 MB 229.5 OPEL GM-LL-B-025 (DIESEL) PORSCHE FORMAL APPROVAL VW 505.01 (PUMP DIESEL) APPROVED UNDER VW STANDARD 502.00/505.00 |  | FULLY SYNTHETIC API SN/CF ACEA A3/B3, A3/B4 BMW LL-01 MB APPROVAL 229.5, 226.5 VW 502.00/505.00 PORSCHE A40 RN0700, RN0710 PSA B71 2296 FERRARI MEETS THE REQUIREMENTS OF FIAT 9.55535-Z2 & FIAT 9.55535-GH2 CHRYSLER MS-10725 CHRYSLER MS-12991
en_IN | IN | Morris Lubricants | Liquimatic HY | 001D8246 | Shell Spirax S4 TXM | 1 | LIQUIMATIC HY IS A HYDRAULIC/TRANSMISSION FLUID FORMULATED WITH HIGH QUALITY MINERAL OILS AND SPECIALISED ADDITIVES FOR USE IN AGRICULTURAL AND PLANT EQUIPMENT, WHERE THE CASE MS1207/1209 SPECIFICATIONS ARE CALLED FOR.MASSEY FERGUSON MF 1127B CASE-IH MS 1207 /1209 (AND EARLIER SPECIFICATIONS) * * SUITABLE FOR USE IN EQUIPMENT REQUIRING THIS QUALITY OF LUBRICANT. |  | PREMIUM, SAE 10W-30, MULTI-FUNCTIONAL TRACTOR TRANSMISSION AND HYDRAULIC OIL SPECIFICATION AND APPROVALS API GEAR PERFORMANCE API GL-4 CASE NEW HOLLAND MAT-3525 M2C-134 A-D FNHA-2-D.201.00 JOHN DEERE JDM-J20C MASSEY-FERGUSON M1143 M1145 VOLVO WB 101 ZF TE-ML 03E, 05F, 06D, 06K, 17E, 21F CATERPILLAR TO-2 (OBSOLETE) KOMATSU RECOMMENDED FOR USE IN CERTAIN CONSTRUCTION EQUIPMENTS SPIRAX S4 TXM IS ALSO RECOMMENDED FOR USE IN CASE EQUIPMENT WHERE FLUIDS MEETING MS 1207, 1209 OR 1210 ARE SPECIFIED. SPIRAX S4 TXM CAN BE USED WHEN A SAE J 306 85W GRADE IS RECOMMENDED
en_IN | IN | Morris Lubricants | Liquimatic JDF | 001D8246 | Shell Spirax S4 TXM | 1 | LIQUIMATIC JDF IS A HYDRAULIC/TRANSMISSION FLUID FORMULATED WITH HIGH QUALITY MINERAL OILS AND SPECIALISED ADDITIVES FOR USE IN AGRICULTURAL, PLANT AND MATERIAL HANDLING EQUIPMENT. FORD ESN-M2C134-A/B/C/D VOLVO (WB101) FORD ESEN-M2C86-A/B VOLVO TRANSMISSION OIL 97303:020 NEW HOLLAND NH – 410B JOHN DEERE J20A/C MASSEY FERGUSON M1135 ALLISON C4 MASSEY FERGUSON M1143 APPROVED CATERPILLAR TO-2 API GL4 (L20) ZF TE-ML-03E/05F/06K |  | PREMIUM, SAE 10W-30, MULTI-FUNCTIONAL TRACTOR TRANSMISSION AND HYDRAULIC OIL SPECIFICATION AND APPROVALS API GEAR PERFORMANCE API GL-4 CASE NEW HOLLAND MAT-3525 M2C-134 A-D FNHA-2-D.201.00 JOHN DEERE JDM-J20C MASSEY-FERGUSON M1143 M1145 VOLVO WB 101 ZF TE-ML 03E, 05F, 06D, 06K, 17E, 21F CATERPILLAR TO-2 (OBSOLETE) KOMATSU RECOMMENDED FOR USE IN CERTAIN CONSTRUCTION EQUIPMENTS SPIRAX S4 TXM IS ALSO RECOMMENDED FOR USE IN CASE EQUIPMENT WHERE FLUIDS MEETING MS 1207, 1209 OR 1210 ARE SPECIFIED. SPIRAX S4 TXM CAN BE USED WHEN A SAE J 306 85W GRADE IS RECOMMENDED
en_IN | IN | Morris Lubricants | Liquimatic D11 | 001D8298 | Shell Spirax S3 ATF MD3 | 1 | LIQUIMATIC DII IS AN AUTOMATIC TRANSMISSION FLUID BLENDED FROM HIGHLY REFINED MINERAL OILS AND A HIGH PERFORMANCE ADDITIVE SYSTEM. RECOMMENDED FOR USE IN ALL APPLICATIONS WHERE A DEXRON IID IS SPECIFIED, INCLUDING: AUTOMATIC TRANSMISSIONS, POWERSHIFT TRANSMISSIONS, FLUID DRIVES, TORQUE CONVERTERS, POWER STEERING UNITS, MOTORCYCLE SUSPENSION FORKS, HYDRAULIC SYSTEMS, BRAKE BOOSTERS, TRANSFER BOXES, PTOS, HYDROSTATIC DRIVES, ETC. |  | MEETS GM DEXRON III, FORD MERCON/ ALLISON C-4
en_IN | IN | Motorex | Corex HLP 68 | 001D7745 | Shell Tellus S2 M 68 | 1 | DIN 51524 PART 2 HLP TYPE |  | TELLUS S2 M FLUIDS HAVE THE FOLLOWING APPROVALS: DENISON HYDRAULICS (HF-0, HF-1, HF-2) CINCINNATI MACHINE P-68 (ISO 32), P-70 (ISO 46), P-69 (ISO 68) EATON VICKERS M-2950 S EATON VICKERS I-286 S TELLUS S2 M FLUIDS ARE LISTED BY: BOSCH REXROTH REF 17421-001 AND RD 220-1/04.03 TELLUS S2 M FLUIDS MEET OR EXCEED THE REQUIREMENTS OF THE FOLLOWING STANDARDS: ISO 11158 (HM FLUIDS) AFNOR NF-E 48-603 ASTM 6158-05 (HM FLUIDS) DIN 51524 PART 2 HLP TYPE SWEDISH STANDARD SS 15 54 34 AM GB 111181-1-94 (HM FLUIDS)
en_IN | IN | Mystik Lubricants | Mystik JT-6 Synthetic | 001D8423 | Shell Gadus S5 V100 2 | 1 | MYSTIK JT-6 SYNTHETIC BLEND GREASE (FORMERLY KNOWN AS MYSTIK SX-6 GREASE) IS A PREMIUM QUALITY, MULTI-PURPOSE, HIGH TEMPERATURE, LITHIUM COMPLEX EP GREASE WITH EXCELLENT LOW TEMPERATURE PROPERTIES. VISCOSITY @40C: 68.9CST THICKENER: LITHIUM COMPLEX NLGI: 2 TEMPERATURE RANGE: -54 TO 180C |  | DEVELOPED FOR LUBRICATION OF ROLLER BEARINGS OPERATING AT MODERATE SPEEDS AS WELL AS BEARINGS SUBMITTED TO SEVERE COLD. THE GREASE HAS VERY LOW STARTING AND RUNNING TORQUES AT TEMPERATURES DOWN TO -50°C AND THEREFORE SUITABLE FOR ALL YEAR LUBRICATION OF FOR EXAMPLE OUTDOOR FANS AND ELECTRICAL MOTORS. THE GREASE HAS A VERY GOOD MECHANICAL AND THERMAL STABILITY AND CAN BE USED IN ELECTRICAL MOTORS, FANS AND PUMPS AT BEARING TEMPERATURES UP TO 150°C WHERE THERE IS A DEMAND FOR LONG RE-LUBRICATION INTERVALS. BASED ON LITHIUM COMPLEX THICKENER, NLGI 2, ISO VG 100
en_IN | IN | Neste | Paine ZFX 46 | 001D7759 | Shell Tellus S3 M 46 | 1 | ZINC FREE. DIN 51524 PART 2, HLP ISO 11158 HH, HL, HM DENISON HF-0, HF-1, HF-2 VICKERS (EATON) I-286-S VICKERS (EATON) M-2950-S GENERAL MOTORS LS-2 CINCINNATI MACHINE P-68, P-69, P-70 BOSCH REXROTH RE 90 220 |  | PREMIUM ASHLESS INDUSTRIAL HYDRAULIC FLUID SHELL TELLUS S3 M FLUIDS HAVE THE FOLLOWING APPROVALS: DENISON HYDRAULICS (HF-0, HF-1 AND HF-2) EATON VICKERS (BROCHURE 694) MAG (CINCINNATI MACHINE) P-68 (ISO 32), P-70 (ISO 46), P-69 (ISO 68) SHELL TELLUS S3 M FLUIDS MEET OR EXCEED THE REQUIREMENTS OF THE FOLLOWING STANDARDS: ISO 11158 (HM FLUIDS) DIN 51524-2 (HLP OILS) ASTM 6158 (HM MINERAL OILS) SS 15 54 34
en_IN | IN | Neste | Paine 68 | 001D7745 | Shell Tellus S2 M 68 | 1 | DENISON HF-0, HF-1, HF-2 VICKERS I-286-S AND M-2950-S CINCINNATI MACHINE P-68, P-69, P-70 US STEEL 127, 136 DIN 51524, PART 2 GENERAL MOTORS LH-04-1, LH-06-1, LH-15-1 SAUER DANFOSS REXROTH |  | TELLUS S2 M FLUIDS HAVE THE FOLLOWING APPROVALS: DENISON HYDRAULICS (HF-0, HF-1, HF-2) CINCINNATI MACHINE P-68 (ISO 32), P-70 (ISO 46), P-69 (ISO 68) EATON VICKERS M-2950 S EATON VICKERS I-286 S TELLUS S2 M FLUIDS ARE LISTED BY: BOSCH REXROTH REF 17421-001 AND RD 220-1/04.03 TELLUS S2 M FLUIDS MEET OR EXCEED THE REQUIREMENTS OF THE FOLLOWING STANDARDS: ISO 11158 (HM FLUIDS) AFNOR NF-E 48-603 ASTM 6158-05 (HM FLUIDS) DIN 51524 PART 2 HLP TYPE SWEDISH STANDARD SS 15 54 34 AM GB 111181-1-94 (HM FLUIDS)
en_IN | IN | Neste | Paine ZFX 32 | 001D7758 | Shell Tellus S3 M 32 | 1 | ZINC FREE. DIN 51524 PART 2, HLP ISO 11158 HH, HL, HM DENISON HF-0, HF-1, HF-2 VICKERS (EATON) I-286-S VICKERS (EATON) M-2950-S GENERAL MOTORS LS-2 CINCINNATI MACHINE P-68, P-69, P-70 BOSCH REXROTH RE 90 220 |  | PREMIUM ASHLESS INDUSTRIAL HYDRAULIC FLUID SHELL TELLUS S3 M FLUIDS HAVE THE FOLLOWING APPROVALS: DENISON HYDRAULICS (HF-0, HF-1 AND HF-2) EATON VICKERS (BROCHURE 694) MAG (CINCINNATI MACHINE) P-68 (ISO 32), P-70 (ISO 46), P-69 (ISO 68) SHELL TELLUS S3 M FLUIDS MEET OR EXCEED THE REQUIREMENTS OF THE FOLLOWING STANDARDS: ISO 11158 (HM FLUIDS) DIN 51524-2 (HLP OILS) ASTM 6158 (HM MINERAL OILS) SS 15 54 34
en_IN | IN | Neste | Paine 46 | 001D7744 | Shell Tellus S2 M 46 | 1 | DENISON HF-0, HF-1, HF-2 VICKERS I-286-S AND M-2950-S CINCINNATI MACHINE P-68, P-69, P-70 US STEEL 127, 136 DIN 51524, PART 2 GENERAL MOTORS LH-04-1, LH-06-1, LH-15-1 SAUER DANFOSS REXROTH |  | TELLUS S2 M FLUIDS HAVE THE FOLLOWING APPROVALS: DENISON HYDRAULICS (HF-0, HF-1, HF-2) CINCINNATI MACHINE P-68 (ISO 32), P-70 (ISO 46), P-69 (ISO 68) EATON VICKERS M-2950 S EATON VICKERS I-286 S TELLUS S2 M FLUIDS ARE LISTED BY: BOSCH REXROTH REF 17421-001 AND RD 220-1/04.03 TELLUS S2 M FLUIDS MEET OR EXCEED THE REQUIREMENTS OF THE FOLLOWING STANDARDS: ISO 11158 (HM FLUIDS) AFNOR NF-E 48-603 ASTM 6158-05 (HM FLUIDS) DIN 51524 PART 2 HLP TYPE SWEDISH STANDARD SS 15 54 34 AM GB 111181-1-94 (HM FLUIDS)
en_IN | IN | Neste | Paine 32 | 001D7743 | Shell Tellus S2 M 32 | 1 | DENISON HF-0, HF-1, HF-2 VICKERS I-286-S AND M-2950-S CINCINNATI MACHINE P-68, P-69, P-70 US STEEL 127, 136 DIN 51524, PART 2 GENERAL MOTORS LH-04-1, LH-06-1, LH-15-1 SAUER DANFOSS REXROTH |  | TELLUS S2 M FLUIDS HAVE THE FOLLOWING APPROVALS: DENISON HYDRAULICS (HF-0, HF-1, HF-2) CINCINNATI MACHINE P-68 (ISO 32), P-70 (ISO 46), P-69 (ISO 68) EATON VICKERS M-2950 S EATON VICKERS I-286 S TELLUS S2 M FLUIDS ARE LISTED BY: BOSCH REXROTH REF 17421-001 AND RD 220-1/04.03 TELLUS S2 M FLUIDS MEET OR EXCEED THE REQUIREMENTS OF THE FOLLOWING STANDARDS: ISO 11158 (HM FLUIDS) AFNOR NF-E 48-603 ASTM 6158-05 (HM FLUIDS) DIN 51524 PART 2 HLP TYPE SWEDISH STANDARD SS 15 54 34 AM GB 111181-1-94 (HM FLUIDS)
en_IN | IN | Neste | Hydrauli 46 Super | 001D7750 | Shell Tellus S2 V 46 | 1 | SUPER-CLASS MULTIGRADE HYDRAULIC OILS FOR OUTDOOR USE. NESTE HYDRAULI SUPER MEETS FOLLOWING REQUIREMENTS: ISO 11158 HV DIN 51524 PART 3 HVLP SS 15 54 34 AV AFNOR NFE 48-690/1 AFNOR NFE 48-603 EATON VICKERS I-286-S, M-2950-S DENISON HF-0, HF-1, HF-2 (2003) CINCINNATI MILACRON P-68 (32 SUPER), P-70 (46 SUPER), P-69 (68 SUPER) |  | SHELL TELLUS S2 V FLUIDS HAVE THE FOLLOWING APPROVALS: DENISON HYDRAULICS (HF-0, HF-1, HF-2) CINCINNATI MACHINE P-68 (ISO 32), P-70 (ISO 46), P-69 (ISO 68) EATON VICKERS M-2950 S EATON VICKERS I-286 S SHELL TELLUS S2 V FLUIDS MEET OR EXCEED THE REQUIREMENTS OF: SWEDISH STANDARD SS 15 54 34 AM ISO 11158 (HV FLUIDS) AFNOR NF-E 48-603 ASTM 6158-05 (HV FLUIDS) DIN 51524 PART 3 HVLP TYPE GB 111181-1-94 (HV FLUIDS)
en_IN | IN | Neste | Hydrauli 68 Super | 001D7751 | Shell Tellus S2 V 68 | 1 | SUPER-CLASS MULTIGRADE HYDRAULIC OILS FOR OUTDOOR USE. NESTE HYDRAULI SUPER MEETS FOLLOWING REQUIREMENTS: ISO 11158 HV DIN 51524 PART 3 HVLP SS 15 54 34 AV AFNOR NFE 48-690/1 AFNOR NFE 48-603 EATON VICKERS I-286-S, M-2950-S DENISON HF-0, HF-1, HF-2 (2003) CINCINNATI MILACRON P-68 (32 SUPER), P-70 (46 SUPER), P-69 (68 SUPER) |  | SHELL TELLUS S2 V FLUIDS HAVE THE FOLLOWING APPROVALS: DENISON HYDRAULICS (HF-0, HF-1, HF-2) CINCINNATI MACHINE P-68 (ISO 32), P-70 (ISO 46), P-69 (ISO 68) EATON VICKERS M-2950 S EATON VICKERS I-286 S SHELL TELLUS S2 V FLUIDS MEET OR EXCEED THE REQUIREMENTS OF: SWEDISH STANDARD SS 15 54 34 AM ISO 11158 (HV FLUIDS) AFNOR NF-E 48-603 ASTM 6158-05 (HV FLUIDS) DIN 51524 PART 3 HVLP TYPE GB 111181-1-94 (HV FLUIDS)
en_IN | IN | Neste | Hydrauli 32 Super | 001D7749 | Shell Tellus S2 V 32 | 1 | SUPER-CLASS MULTIGRADE HYDRAULIC OILS FOR OUTDOOR USE. NESTE HYDRAULI SUPER MEETS FOLLOWING REQUIREMENTS: ISO 11158 HV DIN 51524 PART 3 HVLP SS 15 54 34 AV AFNOR NFE 48-690/1 AFNOR NFE 48-603 EATON VICKERS I-286-S, M-2950-S DENISON HF-0, HF-1, HF-2 (2003) CINCINNATI MILACRON P-68 (32 SUPER), P-70 (46 SUPER), P-69 (68 SUPER) |  | SHELL TELLUS S2 V FLUIDS HAVE THE FOLLOWING APPROVALS: DENISON HYDRAULICS (HF-0, HF-1, HF-2) CINCINNATI MACHINE P-68 (ISO 32), P-70 (ISO 46), P-69 (ISO 68) EATON VICKERS M-2950 S EATON VICKERS I-286 S SHELL TELLUS S2 V FLUIDS MEET OR EXCEED THE REQUIREMENTS OF: SWEDISH STANDARD SS 15 54 34 AM ISO 11158 (HV FLUIDS) AFNOR NF-E 48-603 ASTM 6158-05 (HV FLUIDS) DIN 51524 PART 3 HVLP TYPE GB 111181-1-94 (HV FLUIDS)
en_IN | IN | Neste | Paine ZFX 68 | 001D7760 | Shell Tellus S3 M 68 | 1 | ZINC FREE. DIN 51524 PART 2, HLP ISO 11158 HH, HL, HM DENISON HF-0, HF-1, HF-2 VICKERS (EATON) I-286-S VICKERS (EATON) M-2950-S GENERAL MOTORS LS-2 CINCINNATI MACHINE P-68, P-69, P-70 BOSCH REXROTH RE 90 220 |  | PREMIUM ASHLESS INDUSTRIAL HYDRAULIC FLUID SHELL TELLUS S3 M FLUIDS HAVE THE FOLLOWING APPROVALS: DENISON HYDRAULICS (HF-0, HF-1 AND HF-2) EATON VICKERS (BROCHURE 694) MAG (CINCINNATI MACHINE) P-68 (ISO 32), P-70 (ISO 46), P-69 (ISO 68) SHELL TELLUS S3 M FLUIDS MEET OR EXCEED THE REQUIREMENTS OF THE FOLLOWING STANDARDS: ISO 11158 (HM FLUIDS) DIN 51524-2 (HLP OILS) ASTM 6158 (HM MINERAL OILS) SS 15 54 34
en_IN | IN | New Holland-Ambra | Multi-G 134 Fluid | 001D8246 | Shell Spirax S4 TXM | 1 | MULTI G 134 (MAT-3525) IS A MULTIPURPOSE FLUID THAT HAS BEEN RECOMMENDED IN NEW HOLLAND AND FORD OPERATOR MANUALS FOR MANY YEARS. IT’S RECOMMENDED FOR CURRENT LOW- AND MEDIUM-HORSEPOWER TRACTORS AND LOADER BACKHOES. IT HELPS ENSURE THE BEST PERFORMANCE OF YOUR TRANSMISSION, PTO CLUTCHES, WET BRAKES AND HYDRAULIC SYSTEM. UNIQUE FRICTION MODIFIERS SUPPRESS WET BRAKE CHATTER, ENSURING MAXIMUM STOPPING POWER AND BRAKE LIFE. SUPERIOR ANTI-WEAR ADDITIVES REDUCE PITTING ON CRITICAL GEAR SURFACES. OXIDATION INHIBITORS KEEP SLUDGE FROM FORMING AND KEEP THE OIL FLOWING TO CRITICAL PARTS. MULTI G 134 IS COMPATIBLE WITH COMMONLY USED SEAL AND GASKET MATERIALS. THIS HELPS REDUCE OIL LEAKS FROM SEALS THAT CAN HARDEN, SHRINK OR SWELL — EXTENDING SEAL LIFE. |  | PREMIUM, SAE 10W-30, MULTI-FUNCTIONAL TRACTOR TRANSMISSION AND HYDRAULIC OIL SPECIFICATION AND APPROVALS API GEAR PERFORMANCE API GL-4 CASE NEW HOLLAND MAT-3525 M2C-134 A-D FNHA-2-D.201.00 JOHN DEERE JDM-J20C MASSEY-FERGUSON M1143 M1145 VOLVO WB 101 ZF TE-ML 03E, 05F, 06D, 06K, 17E, 21F CATERPILLAR TO-2 (OBSOLETE) KOMATSU RECOMMENDED FOR USE IN CERTAIN CONSTRUCTION EQUIPMENTS SPIRAX S4 TXM IS ALSO RECOMMENDED FOR USE IN CASE EQUIPMENT WHERE FLUIDS MEETING MS 1207, 1209 OR 1210 ARE SPECIFIED. SPIRAX S4 TXM CAN BE USED WHEN A SAE J 306 85W GRADE IS RECOMMENDED
en_IN | IN | New Holland-Ambra | Hypoide Gear Lube 85W-140 | 001D8277 | Shell Spirax S2 A 85W-140 | 2 | HYPOIDE EP GEAR LUBE (MAT-3511) EXCEEDS API GL-5 AND MIL-L-2105D REQUIREMENTS, AND MEETS MIL-PRF2105E AND ZFTE-ML05A |  | API GL-5 | MEETS API GL-5
en_IN | IN | New Holland-Ambra | Hypoide Gear Lube 80W-90 | 001D8276 | Shell Spirax S2 A 80W-90 | 2 | HYPOIDE EP GEAR LUBE (MAT-3511) EXCEEDS API GL-5 AND MIL-L-2105D REQUIREMENTS, AND MEETS MIL-PRF2105E AND ZFTE-ML05A |  |  | MEETS API GL-5
en_IN | IN | Nils | Dimension | 001D8423 | Shell Gadus S5 V100 2 | 1 | DIMENSION GREAS IS LITHIUM COMPLEX THICKENER AND SYNTHETIC OIL PAO BASED GREASE VISCOSITY @40C: 70CST THICKENER: LITHIUM COMPLEX NLGI: 2 TEMPERATURE RANGE: -20 TO 150C (180PEAK) |  | DEVELOPED FOR LUBRICATION OF ROLLER BEARINGS OPERATING AT MODERATE SPEEDS AS WELL AS BEARINGS SUBMITTED TO SEVERE COLD. THE GREASE HAS VERY LOW STARTING AND RUNNING TORQUES AT TEMPERATURES DOWN TO -50°C AND THEREFORE SUITABLE FOR ALL YEAR LUBRICATION OF FOR EXAMPLE OUTDOOR FANS AND ELECTRICAL MOTORS. THE GREASE HAS A VERY GOOD MECHANICAL AND THERMAL STABILITY AND CAN BE USED IN ELECTRICAL MOTORS, FANS AND PUMPS AT BEARING TEMPERATURES UP TO 150°C WHERE THERE IS A DEMAND FOR LONG RE-LUBRICATION INTERVALS. BASED ON LITHIUM COMPLEX THICKENER, NLGI 2, ISO VG 100
en_IN | IN | Nils | Lithoplex | 001D8525 | Shell Gadus S5 V42P 2.5 | 1 | LITHOPLEX IS PAO BASED GREASE SUITABLE FOR THE LUBRICATION OF ROLLER AND FRICTION BEARINGS, ARTICULATED MACHINERY JOINTS, INDUSTRIAL PLANTS, ELECTRICAL ENGINES BEARINGS, PUMPS, VENTILATORS, TOOL MANDRELS AND LIFE LUBRICATION OF ROLLER BEARINGS WITH HIGH RPM VALUE OF D/N FACTOR IS 1.150.000 VISCOSITY @40C: 30CST THICKENER: LITHIUM NLGI: 2 TEMPERATURE RANGE: -50 TO 160C (180PEAK) |  | SYNTHETIC BASED GREASE. SUITABLE FOR ELECTRICAL MOTORS, HIGH SPEED BEARINGS (LOADED & UNLOADED), HIGH SPEED MACHINE TOOL BEARINGS, BEARINGS OF INDUSTRIAL FANS, WHEEL BEARINGS,.. WITH A N.DM FACTOR ABOVE 250,000. FOR USE OVER THE TEMPERATURE RANGE -30°C TO 130°C. 42CST @40C. LITHIUM THICKENER
en_IN | IN | Nippon | Bonnoc M 460 | 001F8460 | Shell Omala S4 GXV 460 | 2 | ENERGY-SAVING INDUSTRIAL GEAR OILS (VG 68, 100, 150, 220, 320, 460, 680) |  | RECOMMENDATION IS BASED ON THE DESCRIPTION OF THE PRODUCT. NO DETAILED SPECS FOUND ON THE COMPETITOR PRODUCT. FROM THE DESCRIPTION THIS COULD BE Omala S4 GXV 460. IF APPLICATION IS FOR WORM TYPE BEARINGS THEN OMALA S4 WE 460 IS THE SUITABLE ALTERNATIVE. AN ADVANCED SYNTHETIC HEAVY DUTY INDUSTRIAL GEAR OIL OFFERING OUTSTANDING LUBRICATION PERFORMANCE UNDER SEVERE OPERATING CONDITIONS, INCLUDING REDUCED FRICTION, LONG SERVICE LIFE AND HIGH RESISTANCE TO MICRO-PITTING FOR OPTIMAL GEAR PROTECTION MEETS ISO 12925-1 TYPE CKD MEETS ANSI/AGMA 9005-E02 (EP) MEETS US STEEL 224 FULLY APPROVED BY FLENDER AG MEETS DAVID BROWN S1.53.106 MEETS DIN 51517-3 (CLP) APPROVED FOR WIND TURBINE GEARBOXES BY: GAMESA DONGFANG WIND TURBINES DALIAN HEAVY INDUSTRIES SINOVEL | FOR WORM TYPE GEAR APPLICATIONS POSSIBLE ALTERNATIVE IS OMALA S4 WE 460. NOTE BASE OIL INCOMPATIBILITY. SYSTEMS SHOULD BE FLUSHED ACCORDING TO THE RECOMMENDED CHANGE-OVER PROCEDURE.
en_IN | IN | Nye Lubricants | Rheotemp 500 | 001D8525 | Shell Gadus S5 V42P 2.5 | 2 | PRODUCT DESCRIPTION : EP FORTIFIED, HIGH SPEED BALL BEARING APPLICATIONS THICKENER : SODIUM COMPLEX BASEOIL TYPE : SYNTHETIC ESTER VK@ 40 C : 51 CST NLGI GRADE : 1.5 |  | SYNTHETIC BASED GREASE. SUITABLE FOR ELECTRICAL MOTORS, HIGH SPEED BEARINGS (LOADED & UNLOADED), HIGH SPEED MACHINE TOOL BEARINGS, BEARINGS OF INDUSTRIAL FANS, WHEEL BEARINGS,.. WITH A N.DM FACTOR ABOVE 250,000. FOR USE OVER THE TEMPERATURE RANGE -30°C TO 130°C. 42CST @40C. LITHIUM THICKENER | NOTE THE DIFFERENCE I N THICKENERS. IT IS RECOMMENDED TO PURGE THE SYSTEM BEFORE USING THE SHELL ALTERNATIVE.
en_IN | IN | Nynas | Nytro Gemini X | 001E8701 | Diala S4 ZX-I | 1 | AN INHIBITED HIGH-GRADE OIL, NYTRO GEMINI X CONFORMS TO IEC 60296:03 – INCLUDING THE FULFILMENT OF SPECIFIC REQUIREMENTS FOR SPECIAL APPLICATIONS. DEVELOPED AND FORMULATED TO DELIVER STRONG RESISTANCE TO OIL DEGRADATION, NYTRO GEMINI X PROVIDES EXCELLENT OXIDATION STABILITY FOR A LONGER TRANSFORMER LIFE WITH LESS MAINTENANCE. - ASTM D1275 METHOD B - IEC 62535 - DIN 51353 |  | INHIBITED INSULATING OIL IEC 60296 (2012): TABLE 2 TRANSFORMER OIL (I) (INHIBITED OIL) SECTION 7.1 ("HIGHER OXIDATION STABILITY & LOW SULPHUR CONTENT")
en_IN | IN | Nynas | Nytro Libra | 001D8370 | Shell Diala S2 ZU-I Dried GT | 1 |  |  | UNINHIBITED ELECTRICAL INSULATING OIL MANUFACTURED FROM HIGHLY REFINED MINERAL OILS. IT OFFERS GOOD DIELECTRIC PROPERTIES, GOOD OXIDATION STABILITY AND PROVIDES EFFICIENT HEAT TRANSFER EVEN AT LOW TEMPERATURES. SHELL DIALA S2 ZU-I MEETS ALL RELEVANT TESTS ON COPPER CORROSION, NAMELY THE ESTABLISHED DIN 51353 (SILVER STRIP TEST) AND ASTM D1275, AND ALSO THE LATEST MORE SEVERE TESTS: IEC 62535 AND ASTM D1275B. MEETS IEC 60296 (2003), TABLE 2 TRANSFORMER OIL (U), UNINHIBITED
en_IN | IN | Opus Lubricants | EP 90 | 001D8276 | Shell Spirax S2 A 80W-90 | 1 | API GL-5 MIL-L-2105D http://www.fergusonmenzies.co.uk/wp-content/uploads/2011/12/TDS-Gear-Oils-GL5.pdf |  | API GL-5 AXLE OIL
en_IN | IN | Opus Lubricants | EP 80W-90 | 001D8276 | Shell Spirax S2 A 80W-90 | 1 | API GL-5 MIL-L-2105D http://www.fergusonmenzies.co.uk/wp-content/uploads/2011/12/TDS-Gear-Oils-GL5.pdf |  | API GL-5 AXLE OIL
en_IN | IN | Opus Lubricants | EP 85W-140 | 001D8277 | Shell Spirax S2 A 85W-140 | 1 | API GL-5 MIL-L-2105D http://www.fergusonmenzies.co.uk/wp-content/uploads/2011/12/TDS-Gear-Oils-GL5.pdf |  | API GL-5 AXLE OIL
en_IN | IN | Peak Oil | Apollo R 46 | 001D7759 | Shell Tellus S3 M 46 | 1 | ZINC FREE HYDRAULIC OIL |  | PREMIUM ASHLESS INDUSTRIAL HYDRAULIC FLUID SHELL TELLUS S3 M FLUIDS HAVE THE FOLLOWING APPROVALS: DENISON HYDRAULICS (HF-0, HF-1 AND HF-2) EATON VICKERS (BROCHURE 694) MAG (CINCINNATI MACHINE) P-68 (ISO 32), P-70 (ISO 46), P-69 (ISO 68) SHELL TELLUS S3 M FLUIDS MEET OR EXCEED THE REQUIREMENTS OF THE FOLLOWING STANDARDS: ISO 11158 (HM FLUIDS) DIN 51524-2 (HLP OILS) ASTM 6158 (HM MINERAL OILS) SS 15 54 34
en_IN | IN | Peak Oil | Pegasus 32 | 001D7743 | Shell Tellus S2 M 32 | 1 | HYDRAULIC & CIRCULATORY FLUIDS DIN 51524 PART 2 (HLP) ISO 11158 HM SPERRY VICKERS I-286-S (INDUSTRIAL) AFNOR NF E 48-603 (HM) DENISON FILTERABILITY TP 02100 |  | TELLUS S2 M FLUIDS HAVE THE FOLLOWING APPROVALS: DENISON HYDRAULICS (HF-0, HF-1, HF-2) CINCINNATI MACHINE P-68 (ISO 32), P-70 (ISO 46), P-69 (ISO 68) EATON VICKERS M-2950 S EATON VICKERS I-286 S TELLUS S2 M FLUIDS ARE LISTED BY: BOSCH REXROTH REF 17421-001 AND RD 220-1/04.03 TELLUS S2 M FLUIDS MEET OR EXCEED THE REQUIREMENTS OF THE FOLLOWING STANDARDS: ISO 11158 (HM FLUIDS) AFNOR NF-E 48-603 ASTM 6158-05 (HM FLUIDS) DIN 51524 PART 2 HLP TYPE SWEDISH STANDARD SS 15 54 34 AM GB 111181-1-94 (HM FLUIDS)
en_IN | IN | Peak Oil | Apollo T 46 | 001D7750 | Shell Tellus S2 V 46 | 1 | MULTIGRADE HYDRAULIC FLUIDS. PERFORMANCE SPECIFICATIONS DIN 51524 PART III (HVLP) ISO 11158 HM SPERRY VICKERS I-286-S (INDUSTRIAL) AFNOR NF E 48-603 (HM) DENISON FILTERABILITY TP 02100 US STEEL 126 & 127 |  | SHELL TELLUS S2 V FLUIDS HAVE THE FOLLOWING APPROVALS: DENISON HYDRAULICS (HF-0, HF-1, HF-2) CINCINNATI MACHINE P-68 (ISO 32), P-70 (ISO 46), P-69 (ISO 68) EATON VICKERS M-2950 S EATON VICKERS I-286 S SHELL TELLUS S2 V FLUIDS MEET OR EXCEED THE REQUIREMENTS OF: SWEDISH STANDARD SS 15 54 34 AM ISO 11158 (HV FLUIDS) AFNOR NF-E 48-603 ASTM 6158-05 (HV FLUIDS) DIN 51524 PART 3 HVLP TYPE GB 111181-1-94 (HV FLUIDS)
en_IN | IN | Peak Oil | Apollo 32 | 001D7743 | Shell Tellus S2 M 32 | 1 | HYDRAULIC & CIRCULATORY FLUIDS. PERFORMANCE SPECIFICATIONS: DIN 51524 PART 2 (HLP), ISO 11158 HM, SPERRY VICKERS I-286-S (INDUSTRIAL), AFNOR NF E 48-603 (HM), DENISON FILTERABILITY TP 02100, US STEEL 126 & 127 |  | TELLUS S2 M FLUIDS HAVE THE FOLLOWING APPROVALS: DENISON HYDRAULICS (HF-0, HF-1, HF-2) CINCINNATI MACHINE P-68 (ISO 32), P-70 (ISO 46), P-69 (ISO 68) EATON VICKERS M-2950 S EATON VICKERS I-286 S TELLUS S2 M FLUIDS ARE LISTED BY: BOSCH REXROTH REF 17421-001 AND RD 220-1/04.03 TELLUS S2 M FLUIDS MEET OR EXCEED THE REQUIREMENTS OF THE FOLLOWING STANDARDS: ISO 11158 (HM FLUIDS) AFNOR NF-E 48-603 ASTM 6158-05 (HM FLUIDS) DIN 51524 PART 2 HLP TYPE SWEDISH STANDARD SS 15 54 34 AM GB 111181-1-94 (HM FLUIDS)
en_IN | IN | Peak Oil | Apollo 100 | 001D7746 | Shell Tellus S2 M 100 | 1 | HYDRAULIC AND CIRCULATORY FLUIDS MANUFACTURED FROM SOLVENT REFINED MINERAL OILS AND INCORPORATING AN EXTREMELY HIGH PERFORMANCE ADDITIVE SYSTEM. PERFORMANCE SPECIFICATIONS DIN 51524 PART 2 (HLP), ISO 11158 HM, SPERRY VICKERS I-286-S (INDUSTRIAL), AFNOR NF E 48-603 (HM), DENISON FILTERABILITY TP 02100, US STEEL 126 & 127 |  | TELLUS S2 M FLUIDS HAVE THE FOLLOWING APPROVALS: DENISON HYDRAULICS (HF-0, HF-1, HF-2) CINCINNATI MACHINE P-68 (ISO 32), P-70 (ISO 46), P-69 (ISO 68) EATON VICKERS M-2950 S EATON VICKERS I-286 S TELLUS S2 M FLUIDS ARE LISTED BY: BOSCH REXROTH REF 17421-001 AND RD 220-1/04.03 TELLUS S2 M FLUIDS MEET OR EXCEED THE REQUIREMENTS OF THE FOLLOWING STANDARDS: ISO 11158 (HM FLUIDS) AFNOR NF-E 48-603 ASTM 6158-05 (HM FLUIDS) DIN 51524 PART 2 HLP TYPE SWEDISH STANDARD SS 15 54 34 AM GB 111181-1-94 (HM FLUIDS)
en_IN | IN | Peak Oil | Titan 460 | 001F8460 | Shell Omala S4 GXV 460 | 1 | PAO BASED, EP GEAR OIL. PERFORMANCE SPECIFICATIONS INDUSTRIAL GEAR: DAVID BROWN S1.53.106 TABLE H, AGMA 250.04 US STEEL 224, TIMKEN OK LOAD FZG 4 BALL EP (ASTM D2783) 4 BALL WELD (IP239) |  | AN ADVANCED SYNTHETIC HEAVY DUTY INDUSTRIAL GEAR OIL OFFERING OUTSTANDING LUBRICATION PERFORMANCE UNDER SEVERE OPERATING CONDITIONS, INCLUDING REDUCED FRICTION, LONG SERVICE LIFE AND HIGH RESISTANCE TO MICRO-PITTING FOR OPTIMAL GEAR PROTECTION MEETS ISO 12925-1 TYPE CKD MEETS ANSI/AGMA 9005-E02 (EP) MEETS US STEEL 224 FULLY APPROVED BY FLENDER AG MEETS DAVID BROWN S1.53.106 MEETS DIN 51517-3 (CLP) APPROVED FOR WIND TURBINE GEARBOXES BY: GAMESA DONGFANG WIND TURBINES DALIAN HEAVY INDUSTRIES SINOVEL
en_IN | IN | Peak Oil | Titan 320 | 001F8459 | Shell Omala S4 GXV 320 | 1 | PAO BASED, EP GEAR OIL. PERFORMANCE SPECIFICATIONS INDUSTRIAL GEAR: DAVID BROWN S1.53.106 TABLE H, AGMA 250.04 US STEEL 224, TIMKEN OK LOAD FZG 4 BALL EP (ASTM D2783) 4 BALL WELD (IP239) |  | AN ADVANCED SYNTHETIC HEAVY DUTY INDUSTRIAL GEAR OIL OFFERING OUTSTANDING LUBRICATION PERFORMANCE UNDER SEVERE OPERATING CONDITIONS, INCLUDING REDUCED FRICTION, LONG SERVICE LIFE AND HIGH RESISTANCE TO MICRO-PITTING FOR OPTIMAL GEAR PROTECTION MEETS ISO 12925-1 TYPE CKD MEETS ANSI/AGMA 9005-E02 (EP) MEETS US STEEL 224 FULLY APPROVED BY FLENDER AG MEETS DAVID BROWN S1.53.106 MEETS DIN 51517-3 (CLP) APPROVED FOR WIND TURBINE GEARBOXES BY: GAMESA DONGFANG WIND TURBINES DALIAN HEAVY INDUSTRIES SINOVEL
en_IN | IN | Peak Oil | Remus 680 | 001F1183 | Shell Omala S2 GX 680 | 1 | EXTREME PRESSURE INDUSTRIAL GEAR OILS. DIN 51517 PART 3 & DAVID BROWN (S1.53.101 TABLE E), US STEEL AND AGMA. |  | EXTREME-PRESSURE OILS DESIGNED PRIMARILY FOR THE LUBRICATION OF HEAVY DUTY INDUSTRIAL GEARS MEETS ISO 12925-1 TYPE CKD, EXCEPT ISO 680-1000. ISO 680 MEETS CKC. MEETS DIN 51517- PART 3 (CLP), EXCEPT ISO 1000 MEETS AGMA 9005- EO2 (EP) MEETS US STEEL 224 MEETS DAVID BROWN S1.53.101,102,103,104 MEETS MAG (CINCINATTI MACHINE) P34,35,59,63, 74, 76-78
en_IN | IN | Petro-Canada | Vultrex MPG EP 2 | 001D8428 | Shell Gadus S3 V460 2 | 1 | VULTREX MPG EP 2 - ALUMINUM COMPLEX GREASE THIS GREASE IS RECOMMENDED FOR LUBRICATING HEAVILY LOADED PLAIN OR ANTI-FRICTION BEARINGS AS WELL AS SLIDING SURFACES MOVING AT LOW TO MODERATE SPEEDS. SPECIFIC APPLICATIONS INCLUDE: • OFF-HIGHWAY VEHICLE CHASSIS AND WHEEL BEARINGS • BALL MILL CONVEYOR AND CRUSHER BEARINGS • LOW-MEDIUM SPEED GEAR COUPLINGS • STEEL MILLS, ESPECIALLY FOR BEARINGS ON SLAB CASTERS • OPERATING RANGE IS -20°C TO 160°C (-4°F TO 320°F) |  | APPLICATION : GENERAL - INDUSTRIAL (HEAVY DUTY) THICKENER : LITHIUM COMPLEX VISCOSITY @ 40C : 460 CST OPERATING TEMPERATURE : -20C TO 150C
en_IN | IN | Petromin | Hydraulic VH (NZ) 46 | 001D7759 | Shell Tellus S3 M 46 | 1 |  |  | PREMIUM ASHLESS INDUSTRIAL HYDRAULIC FLUID SHELL TELLUS S3 M FLUIDS HAVE THE FOLLOWING APPROVALS: DENISON HYDRAULICS (HF-0, HF-1 AND HF-2) EATON VICKERS (BROCHURE 694) MAG (CINCINNATI MACHINE) P-68 (ISO 32), P-70 (ISO 46), P-69 (ISO 68) SHELL TELLUS S3 M FLUIDS MEET OR EXCEED THE REQUIREMENTS OF THE FOLLOWING STANDARDS: ISO 11158 (HM FLUIDS) DIN 51524-2 (HLP OILS) ASTM 6158 (HM MINERAL OILS) SS 15 54 34
en_IN | IN | Petromin | Hydraulic VH 46 | 001D7750 | Shell Tellus S2 V 46 | 1 |  |  | SHELL TELLUS S2 V FLUIDS HAVE THE FOLLOWING APPROVALS: DENISON HYDRAULICS (HF-0, HF-1, HF-2) CINCINNATI MACHINE P-68 (ISO 32), P-70 (ISO 46), P-69 (ISO 68) EATON VICKERS M-2950 S EATON VICKERS I-286 S SHELL TELLUS S2 V FLUIDS MEET OR EXCEED THE REQUIREMENTS OF: SWEDISH STANDARD SS 15 54 34 AM ISO 11158 (HV FLUIDS) AFNOR NF-E 48-603 ASTM 6158-05 (HV FLUIDS) DIN 51524 PART 3 HVLP TYPE GB 111181-1-94 (HV FLUIDS)
en_IN | IN | Petronas | Urania Optimo 10W-40 | 001G1641 | Shell Rimula R4 L 15W-40 | 2 | SYN BLEND. MB228.5, API CF, ACEA E7/E4, MAN 3277, MTU Type 3, Mack EOM Plus Scania LDF-2 https://www.mymesra.com.my/assets/contentMS/pdf/Urania_Supremo_CI_4.pdf
en_IN | IN | Petronas | Tutela T. ZC 75 Synth | 001D8288 | Shell Spirax S5 ATE 75W-90 | 1 | API GL-4+GL-5 |  | API SERVICE CLASSIFICATION GL-4/5, MT-1 FERRARI APPROVED PORSCHE APPROVED MEET THE REQUIREMENTS OF FURTHER SPORT CAR TRANSAXLE TRANSMISSIONS
en_IN | IN | Petronas | Tutela T. W 140/M-DA | 001D8277 | Shell Spirax S2 A 85W-140 | 1 | TUTELA W 140/M-DA. FOR MECHANICAL TRANSMISSIONS AND GEARS OR DIFFERENTIALS WITH HYPOID WITH EP ADDITIVE. API GL5. APPROVED BY PIAGGIO AND RECOMMENDED BY FIAT, LANCIA, ALFA ROMEO, IVECO, ASTRA, FIAT TRATTORI, LAVERDA, HESSTON BRAUD, AGRIFULL, BENATI, FIAT- HITACHI |  | API GL-5 AXLE OIL
en_IN | IN | Petronas | Hidraulik HVI 68 | 001F8434 | Shell Tellus S2 VX 68 | 1 | CINCINNATI MILACRON P68, P69, & P70, VICKERS M-2950S & I-286S, DIN 51524 Part 3, DENISON HF-0, HF-1, HF-2, AFNOR NFE 48603 (HM), NFE 48691 (wet). https://www.mymesra.com.my/Hydraulic_Oil-@-Hidraulik_HVI.aspx
en_IN | IN | Petronas | Hidraulik HVI 100 | 001F8436 | Shell Tellus S2 VX 100 | 1 | CINCINNATI MILACRON P68, P69, & P70, VICKERS M-2950S & I-286S, DIN 51524 Part 3, DENISON HF-0, HF-1, HF-2, AFNOR NFE 48603 (HM), NFE 48691 (wet). https://www.mymesra.com.my/Hydraulic_Oil-@-Hidraulik_HVI.aspx
en_IN | IN | Petronas | Hidraulik HVI 37 | 001F8432 | Shell Tellus S2 VX 32 | 2 | CINCINNATI MILACRON P68, P69, & P70, VICKERS M-2950S & I-286S, DIN 51524 Part 3, DENISON HF-0, HF-1, HF-2, AFNOR NFE 48603 (HM), NFE 48691 (wet). https://www.mymesra.com.my/Hydraulic_Oil-@-Hidraulik_HVI.aspx |  |  | if viscosity OK (ISO VG 32)
en_IN | IN | Petronas | Urania CF 30 | 001C4572 | Shell Rimula R3+ 30 | 1 | MB 228.0, API CF/SF, MIL-L-46152C/ MILL-L-2104D, Allison C-3, Cat TO-2 https://www.mymesra.com.my/assets/contentMS/pdf/Urania_CF.pdf
en_IN | IN | Petronas | Hidraulik HVI 46 | 001F8433 | Shell Tellus S2 VX 46 | 1 | CINCINNATI MILACRON P68, P69, & P70, VICKERS M-2950S & I-286S, DIN 51524 Part 3, DENISON HF-0, HF-1, HF-2, AFNOR NFE 48603 (HM), NFE 48691 (wet). https://www.mymesra.com.my/Hydraulic_Oil-@-Hidraulik_HVI.aspx
en_IN | IN | Petronas | Hidraulik HL 32 | 001F8438 | Shell Tellus S2 MX 32 | 1 | ISO 32. CETOP RP 91H HL, BS 4231 HSC, DIN 51524 Part 1, DIN 51517 CL, AFNOR NFE 48600 HL, DENISON HF-1A. http://www.adrian.sd/resources/uploads/files/data_sheet/Hidraulik%20HL.pdf
en_IN | IN | Petronas | Hidraulik HL 150 | 001F8441 | Shell Tellus S2 MX 100 | 2 | ISO 150. CETOP RP 91H HL, BS 4231 HSC, DIN 51524 Part 1, DIN 51517 CL, AFNOR NFE 48600 HL, DENISON HF-1A. http://www.adrian.sd/resources/uploads/files/data_sheet/Hidraulik%20HL.pdf |  |  | if viscosity OK
en_IN | IN | Petronas | Urania CF 40 | 001C4573 | Shell Rimula R3+ 40 | 1 | MB 228.0, API CF/SF, MIL-L-46152C/ MILL-L-2104D, Allison C-3, Cat TO-2 https://www.mymesra.com.my/assets/contentMS/pdf/Urania_CF.pdf
en_IN | IN | Petronas | Urania Supremo CI-4 15W-40 | 001E7746 | Shell Rimula R4 X 15W-40 | 1 | MB 228.3, API CI-4/CH-4/CG-4/SL, ACEA E7/E5/E3/A3/B3/B4, Global DHD-1, Volvo VDS-3/VDS-2, Cummins CES 20077/20078, MAN 3275, MTU Type 2, MACK EO-M Plus, Renault RLD-2/ RLD, Cat ECF-2/ ECF-1a, ZF TE-ML 07C https://www.mymesra.com.my/assets/contentMS/pdf/Urania_Supremo_CI_4.pdf
en_IN | IN | Petronas | Hidraulik HL 46 | 001F8439 | Shell Tellus S2 MX 46 | 1 | ISO46. CETOP RP 91H HL, BS 4231 HSC, DIN 51524 Part 1, DIN 51517 CL, AFNOR NFE 48600 HL, DENISON HF-1A. http://www.adrian.sd/resources/uploads/files/data_sheet/Hidraulik%20HL.pdf
en_IN | IN | Petronas | Hidraulik HL 68 | 001F8440 | Shell Tellus S2 MX 68 | 1 | ISO 68. CETOP RP 91H HL, BS 4231 HSC, DIN 51524 Part 1, DIN 51517 CL, AFNOR NFE 48600 HL, DENISON HF-1A. http://www.adrian.sd/resources/uploads/files/data_sheet/Hidraulik%20HL.pdf
en_IN | IN | Petronas | Hidraulik HL 100 | 001F8441 | Shell Tellus S2 MX 100 | 1 | ISO 100.CETOP RP 91H HL, BS 4231 HSC, DIN 51524 Part 1, DIN 51517 CL, AFNOR NFE 48600 HL, DENISON HF-1A. http://www.adrian.sd/resources/uploads/files/data_sheet/Hidraulik%20HL.pdf
en_IN | IN | Petronas | Urania CF 10W | 001C4570 | Shell Rimula R3 10W (CF) | 1 | MB 228.0, API CF/SF, MIL-L-46152C/ MILL-L-2104D, Allison C-3, Cat TO-2 https://www.mymesra.com.my/assets/contentMS/pdf/Urania_CF.pdf
en_IN | IN | Petronas | Urania Optimo 10W-40 | 001C4590 | Shell Rimula R4 L 15W-40 | 2 | SYN BLEND. MB228.5, API CF, ACEA E7/E4, MAN 3277, MTU Type 3, Mack EOM Plus Scania LDF-2 https://www.mymesra.com.my/assets/contentMS/pdf/Urania_Supremo_CI_4.pdf
en_IN | IN | Petronas | Idraulicar AP 31 | 001D7743 | Shell Tellus S2 M 32 | 1 | IDRAULICAR AP 31. ISO VG 32 HYDRAULIC OIL FOR COMMERCIAL, FORKLIFTS, COMBINES AND AGRICULTURAL MACHINERY IN GENERAL ISO VG 32, DIN 51524 HLP 32, DENISON HF-0/HF-1/HF-2, CINCINNATI MILACRON P-68 HTTP://TESTFL.ONION.IT/IFRAME_MAIN_CATALOGO_PRODOTTO.INC.ASP?COD_PRD=3554&ID_LINGUA=2&ID_LIVELLO=1&ID_CANALE=3&ID_CATEGORIA=7# |  | TELLUS S2 M FLUIDS HAVE THE FOLLOWING APPROVALS: DENISON HYDRAULICS (HF-0, HF-1, HF-2) CINCINNATI MACHINE P-68 (ISO 32), P-70 (ISO 46), P-69 (ISO 68) EATON VICKERS M-2950 S EATON VICKERS I-286 S TELLUS S2 M FLUIDS ARE LISTED BY: BOSCH REXROTH REF 17421-001 AND RD 220-1/04.03 TELLUS S2 M FLUIDS MEET OR EXCEED THE REQUIREMENTS OF THE FOLLOWING STANDARDS: ISO 11158 (HM FLUIDS) AFNOR NF-E 48-603 ASTM 6158-05 (HM FLUIDS) DIN 51524 PART 2 HLP TYPE SWEDISH STANDARD SS 15 54 34 AM GB 111181-1-94 (HM FLUIDS)
en_IN | IN | Petronas | Tutela Truck FE Axle 75W-90 | 001D8290 | Shell Spirax S6 AXME 75W-90 | 2 | API GL5/MT1, IVECO 18-805, ZF TE ML 05B, 12B, 16F, 17B, 19C |  | API GL-5, MT-1 SAE J2360 US MILITARY MIL-PRF-2105E ARVINMERITOR O76-N DANA SHAES-256 Rev C INTERNATIONAL TMS 6816 MACK GO-J PLUS | NOTE THE DIFFERENCE IN APPROVALS
en_IN | IN | Petronas | Tutela T. GI/A | 001D8298 | Shell Spirax S3 ATF MD3 | 1 | TUTELA GI/A. SAE 10W, DEXRON IID, FIAT 9.55550, IVECO 18-807, ALLISON C4, CAT TO2, MB 236.6, MERCON, VOITH 3/92-G607, ZF TE ML 02F, 03D, 04D,09,14A, 17C
en_IN | IN | Petronas | Tutela T. ATF 90 | 001D8301 | Shell Spirax S4 ATF HDX | 1 | TUTELA TRANSMISSION ATF 90. FULLY SYNTHETIC FOR HYDRAULIC AUTOMATIC TRANSMISSION. SAE 10W. ATF DEXRON III, IVECO 18-807, VOITH 55.6336.30/31, ZF TE ML 09X, 14B, 16L |  | FORD MERCON GENERAL MOTORS ALLISON C-4 ZF TE-ML 04D-09-14B- 16L-17C VOITH 55.6336 (EX G 1363) MB 236.9 MAN 339 TYP Z2, 339 TYP V2 FULFILS GM FORMER DEXRON IIIG SPECIFICATION
en_IN | IN | Petronas | Urania CF 50 | 001F7729 | Shell Rimula R2 Extra 20W-50 | 2 | MB 228.0, API CF/SF, MIL-L-46152C/ MILL-L-2104D, Allison C-3, Cat TO-2 https://www.mymesra.com.my/assets/contentMS/pdf/Urania_CF.pdf |  |  | MULTIGRADE SAE 20W-50 (API CF-4)
en_IN | IN | Q8 Oils | Mahler C 15W-40 | 001E7185 | Shell Mysella S5 N 40 | 1 | HIGH PERFORMANCE LOW ASH GAS ENGINE LUBRICANT FOR CUMMINS GAS ENGINES FOR CUMMINS GAS ENGINES REQUIRING CUMMINS CES 20074 SUITABLE FOR FOUR STROKE HEAVY DUTY GAS ENGINES UNDER SEVERE CONDITIONS AND HAVING STANDARD OIL DRAIN INTERVALS. FOR GAS ENGINES MAY BE NORMALLY ASPIRATED, TURBOCHARGED OR SUPERCHARGED, WITH OR WITHOUT INTER-COOLING. API CF CUMMINS CES 20074 SULPHATED ASH 0.5 %MASS TBN 5 HTTP://WWW.OILS.AM/HOME/558.HTML |  | FOR USE IN 4-STROKE GAS ENGINES BURNING NATURAL GAS, BIOGAS OR LANDFILL GAS (SPARK OR PILOT IGNITION; LEAN BURN OR RICH BURN)
en_IN | IN | Q8 Oils | TO-4 Fluid 30 | 001D8250 | Shell Spirax S4 CX 30 | 1 | • CATERPILLAR TO-4 • ALLISON C-4 • ZF TE-ML 03C • KOMATSU MICRO-CLUTCH • EATON /FULLER (CERTAIN MANUAL TRANSMISSIONS, SEE OPERATING MANUAL) • DANA (CERTAIN MANUAL TRANSMISSIONS, SEE OPERATING MANUAL) |  | SPIRAX S4 CX 30 IS SUITABLE FOR USE WHERE THE FOLLOWING SPECIFICATIONS ARE CALLED FOR: CATERPILLAR TRACTOR - TO-4 ZF - TE-ML 03C, 07F SUITABLE FOR USE IN APPLICATIONS WHERE ALLISON C-4 TYPE FLUIDS ARE REQUIRED SPIRAX S4 CX 30 OIL IS SUITABLE FOR USE IN MANY POWERSHIFT OR MANUAL TRANSMISSIONS, WET BRAKE SYSTEMS, AND SOME HYDRAULIC SYSTEMS INCLUDING KOMATSU
en_IN | IN | Q8 Oils | T650 10W-40 | 001A9013 | Helix Ultra 5W-40 | 1 | ADVANCED PERFORMANCE SYNTHETIC BASED ENGINE OIL. HIGH QUALITY SYNTHETIC BASED ENGINE OIL FORMULATED WITH Q8 HYDRORACKED COMPONENTS. RECOMMENDED FOR PASSENGER CARS AND VANS EQUIPPED WITH MODERN DIESEL, GASOLINE OR LPG ENGINES WITH CATALYSTS. SUITABLE FOR NORMALLY ASPIRATED OR TURBO CHARGED ENGINES. ACEA A3 ACEA B3 ACEA B4 API SL/CF MB 229.1 VW 505.00 HTTP://WWW.OILS.AM/HOME/265.HTML |  | FULLY SYNTHETIC API SN/CF ACEA A3/B3, A3/B4 BMW LL-01 MB APPROVAL 229.5, 226.5 VW 502.00/505.00 PORSCHE A40 RN0700, RN0710 PSA B71 2296 FERRARI MEETS THE REQUIREMENTS OF FIAT 9.55535-Z2 & FIAT 9.55535-GH2 CHRYSLER MS-10725 CHRYSLER MS-12991
en_IN | IN | Q8 Oils | Formula Special G Long Life 5W-30 | 001E9070 | Helix Ultra ECT 5W-30 | 2 | Q8 FORMULA SPECIAL G LONG LIFE 5W-30 IS AN ULTRA HIGH PERFORMANCE, SYNTHETIC ENGINE OIL DESIGNED FOR PASSENGER CARS AND COMMERCIAL VEHICLES WITH NORMALLY ASPIRATED OR TURBO CHARGED PETROL, LPG OR DIESEL EURO V ENGINES REQUIRING LOW SAPS ENGINE OIL. SPECIFICALLY DEVELOPED FOR GM OPEL EURO V ENGINES REQUIRING THE GM DEXOS II ENGINE OIL SPECIFICATION AND IT IS BACKWARDS COMPATIBLE WITH GM OPEL ENGINES REQUIRING GM-LL-A-025 AND GM-LL-B-025 ENGINE OIL SPECIFICATIONS. GM DEXOS 2; ACEA C3/A3/B4; API SM/CF; VW 502.00/505.01; MB 229.51; BMW LONGLIFE-04 |  | HELIX ULTRA ECT 5W-30: BMW LONG LIFE-04 MERCEDES BENZ 229.51 VW 504.00/507.00 PORSCHE C30 MEETS THE ENGINE PERFORMANCE REQUIREMENTS OF ACEA C3 | API SN ACEA C3 GM DEXOS2 LICENSE GB2B0611014
en_IN | IN | Q8 Oils | Heller 32 | 001D7749 | Shell Tellus S2 V 32 | 1 | OFF HIGHWAY EQUIPMENT AND OTHER HYDRAULIC SYSTEMS EXPOSED TO WIDE TEMPERATURE FLUCTUATIONS DIN 51524 PART 3, CATEGORY HVLP ISO 11158, CATEGORY HV AFNOR 48-603, CATEGORY HV |  | SHELL TELLUS S2 V FLUIDS HAVE THE FOLLOWING APPROVALS: DENISON HYDRAULICS (HF-0, HF-1, HF-2) CINCINNATI MACHINE P-68 (ISO 32), P-70 (ISO 46), P-69 (ISO 68) EATON VICKERS M-2950 S EATON VICKERS I-286 S SHELL TELLUS S2 V FLUIDS MEET OR EXCEED THE REQUIREMENTS OF: SWEDISH STANDARD SS 15 54 34 AM ISO 11158 (HV FLUIDS) AFNOR NF-E 48-603 ASTM 6158-05 (HV FLUIDS) DIN 51524 PART 3 HVLP TYPE GB 111181-1-94 (HV FLUIDS)
en_IN | IN | Q8 Oils | Haydn 32 | 001D7743 | Shell Tellus S2 M 32 | 1 |  |  | MINERAL BASED HM TYPE HYDRAULIC FLUID WITH LOW ZINC PROPERTIES
en_IN | IN | Q8 Oils | Foil 32 | 001D7743 | Shell Tellus S2 M 32 | 1 | Q8 FOIL IS FORMULATED FROM SOLVENT REFINED BASE STOCKS. IT COMBINES ANTI-WEAR CHARACTERISTICS, BASED ON LOW ZINC TECHNOLOGY, WITH FULL INHIBITION AGAINST RUST, OXIDATION AND FOAM. |  | MINERAL BASED HM TYPE HYDRAULIC FLUID WITH LOW ZINC PROPERTIES
en_IN | IN | Q8 Oils | T3000 | 001D8246 | Shell Spirax S4 TXM | 1 | GL-4, TO-2, NH 420A/410B, FIAT AF 87, J20C, MF 1135/1141 |  | PREMIUM, SAE 10W-30, MULTI-FUNCTIONAL TRACTOR TRANSMISSION AND HYDRAULIC OIL SPECIFICATION AND APPROVALS API GEAR PERFORMANCE API GL-4 CASE NEW HOLLAND MAT-3525 M2C-134 A-D FNHA-2-D.201.00 JOHN DEERE JDM-J20C MASSEY-FERGUSON M1143 M1145 VOLVO WB 101 ZF TE-ML 03E, 05F, 06D, 06K, 17E, 21F CATERPILLAR TO-2 (OBSOLETE) KOMATSU RECOMMENDED FOR USE IN CERTAIN CONSTRUCTION EQUIPMENTS SPIRAX S4 TXM IS ALSO RECOMMENDED FOR USE IN CASE EQUIPMENT WHERE FLUIDS MEETING MS 1207, 1209 OR 1210 ARE SPECIFIED. SPIRAX S4 TXM CAN BE USED WHEN A SAE J 306 85W GRADE IS RECOMMENDED
en_IN | IN | Q8 Oils | T2000 | 001D8246 | Shell Spirax S4 TXM | 1 | GL-4, C4, TO-2, TE-ML 03E/03F, MS 1209, NH410B/540B, FNHA 2C-201.00, MAT 3525, MF 1135/1141/1143, J20C |  | PREMIUM, SAE 10W-30, MULTI-FUNCTIONAL TRACTOR TRANSMISSION AND HYDRAULIC OIL SPECIFICATION AND APPROVALS API GEAR PERFORMANCE API GL-4 CASE NEW HOLLAND MAT-3525 M2C-134 A-D FNHA-2-D.201.00 JOHN DEERE JDM-J20C MASSEY-FERGUSON M1143 M1145 VOLVO WB 101 ZF TE-ML 03E, 05F, 06D, 06K, 17E, 21F CATERPILLAR TO-2 (OBSOLETE) KOMATSU RECOMMENDED FOR USE IN CERTAIN CONSTRUCTION EQUIPMENTS SPIRAX S4 TXM IS ALSO RECOMMENDED FOR USE IN CASE EQUIPMENT WHERE FLUIDS MEETING MS 1207, 1209 OR 1210 ARE SPECIFIED. SPIRAX S4 TXM CAN BE USED WHEN A SAE J 306 85W GRADE IS RECOMMENDED
en_IN | IN | Q8 Oils | Rubeus TEP2 High Temp | 001D8428 | Shell Gadus S3 V460 2 | 1 | A MULTI-PURPOSE LITHIUM COMPLEX BASED GREASE RECOMMENDED FOR USE IN HEAVILY LOADED PLAIN AND ANTI-FRACTION BEARINGS. A TACKY ADDITIVE PROVIDES EXCELLENT RESISTANCE TO WATER WASHOUT. NLGI 2 |  | APPLICATION : GENERAL - INDUSTRIAL (HEAVY DUTY) THICKENER : LITHIUM COMPLEX VISCOSITY @ 40C : 460 CST OPERATING TEMPERATURE : -20C TO 150C
en_IN | IN | Q8 Oils | Heller 68 | 001D7751 | Shell Tellus S2 V 68 | 1 | OFF HIGHWAY EQUIPMENT AND OTHER HYDRAULIC SYSTEMS EXPOSED TO WIDE TEMPERATURE FLUCTUATIONS DIN 51524 PART 3, CATEGORY HVLP ISO 11158, CATEGORY HV AFNOR 48-603, CATEGORY HV |  | SHELL TELLUS S2 V FLUIDS HAVE THE FOLLOWING APPROVALS: DENISON HYDRAULICS (HF-0, HF-1, HF-2) CINCINNATI MACHINE P-68 (ISO 32), P-70 (ISO 46), P-69 (ISO 68) EATON VICKERS M-2950 S EATON VICKERS I-286 S SHELL TELLUS S2 V FLUIDS MEET OR EXCEED THE REQUIREMENTS OF: SWEDISH STANDARD SS 15 54 34 AM ISO 11158 (HV FLUIDS) AFNOR NF-E 48-603 ASTM 6158-05 (HV FLUIDS) DIN 51524 PART 3 HVLP TYPE GB 111181-1-94 (HV FLUIDS)
en_IN | IN | Q8 Oils | Heller 100 | 001D7752 | Shell Tellus S2 V 100 | 1 | OFF HIGHWAY EQUIPMENT AND OTHER HYDRAULIC SYSTEMS EXPOSED TO WIDE TEMPERATURE FLUCTUATIONS DIN 51524 PART 3, CATEGORY HVLP ISO 11158, CATEGORY HV AFNOR 48-603, CATEGORY HV |  | SHELL TELLUS S2 V FLUIDS HAVE THE FOLLOWING APPROVALS: DENISON HYDRAULICS (HF-0, HF-1, HF-2) CINCINNATI MACHINE P-68 (ISO 32), P-70 (ISO 46), P-69 (ISO 68) EATON VICKERS M-2950 S EATON VICKERS I-286 S SHELL TELLUS S2 V FLUIDS MEET OR EXCEED THE REQUIREMENTS OF: SWEDISH STANDARD SS 15 54 34 AM ISO 11158 (HV FLUIDS) AFNOR NF-E 48-603 ASTM 6158-05 (HV FLUIDS) DIN 51524 PART 3 HVLP TYPE GB 111181-1-94 (HV FLUIDS)
en_IN | IN | Q8 Oils | Formula Advanced 10W-40 | 001A9013 | Helix Ultra 5W-40 | 1 | Q8 FORMULA ADVANCED 10W-40 IS A HIGH QUALITY SYNTHETIC BASED ENGINE OIL, MEETING THE LATEST AMERICAN AND EUROPEAN SPECIFICATIONS, DESIGNED TO PROMOTE HEALTHY DRIVING CONDITIONS FOR YOUR VEHICLES. THE LOW VISCOSITY PROVIDES PROTECTION DURING COLD START AND REDUCED FUEL CONSUMPTION. IT IS SUITABLE FOR PASSENGER CARS AND VANS. ACEA A3/B3/B4, API SL/CF, VW 505.00, MB 229.1 |  | FULLY SYNTHETIC API SN/CF ACEA A3/B3, A3/B4 BMW LL-01 MB APPROVAL 229.5, 226.5 VW 502.00/505.00 PORSCHE A40 RN0700, RN0710 PSA B71 2296 FERRARI MEETS THE REQUIREMENTS OF FIAT 9.55535-Z2 & FIAT 9.55535-GH2 CHRYSLER MS-10725 CHRYSLER MS-12991
en_IN | IN | Q8 Oils | 2 Stroke Oil | 001A9108 | Shell Advance VSX 2 (FC/EGC) | 1 | Q8 TWO STROKE IS A PREMIUM QUALITY ENGINE OIL FORMULATED FROM SOLVENT REFINED BASE OILS AND SELECTED HIGH PERFORMANCE ADDITIVES. THE PRODUCT HAS BEEN DESIGNED TO BE COMPLETELY MISCIBLE WITH PETROL. IT MEETS REQUIREMENTS OF THE API TC TWO STROKE OIL SPECIFICATION WHICH COVERS PISTON RING STICKING PREVENTION, PROTECTION AGAINST POWER LOSS, PISTON AND CYLINDER RING SCUFFING, PRE IGNITION DUE TO PISTON DEPOSITS. API TB, API TC (LOWER ASH, LOW SMOKE) |  | SYNTHETIC BASED LUBRICANT SPECIFICALLY DESIGNED FOR EXCELLENT ENGINE PROTECTION AND PERFORMANCE IN 2-STROKE MOTORCYCLE ENGINES. API TC JASO FC ISO-L-EGD | SYNTHETIC OIL
en_IN | IN | Q8 Oils | Formula G Long Life 5W-30 | 001B0312 | Shell Helix Ultra Extra 5W-30 | 1 | Q8 FORMULA G LONG LIFE 5W-30 IS A FULLY SYNTHETIC, PASSENGER CAR, EXTENDED DRAIN ENGINE OIL WITH DEMONSTRATED FUEL SAVING CHARACTERISTICS. ACEA A3 GASOLINE ENGINES, ACEA B3/B4 DIESEL ENGINES, GM-LL-A-025, GM-LL-B-025, API SL/CF |  | HELIX ULTRA PROFESSIONAL AG 5W-30: API SN ACEA C3 GM DEXOS2 LICENSE GB2B0611014
en_IN | IN | Q8 Oils | Formula Advanced Diesel 10W-40 | 001H2216 | Helix HX7 10W-40 | 1 | ADVANCED DIESEL PERFORMANCE SYNTHETIC BASED ENGINE OIL ACEA B3/ B4 API CD / CF MB 229.1 VW NORM 505 HTTP://WWW.OILS.AM/HOME/125.HTML |  | API SN/CF, ACEA A3/B3, A3/B4, JASO SG+, MB 229.3,VW 502.00, 505.00, RENAULT RN 0700, 0710, MEETS THE REQUIREMENTS OF FIAT 9.55535-G2
en_IN | IN | Q8 Oils | Formula Plus 15W-40 | 001H2216 | Helix HX7 10W-40 | 1 | Q8 FORMULA PLUS 15W-40 IS A HIGH PERFORMANCE MINERAL ENGINE OIL THAT MEETS EUROPE'S TOUGHEST ENGINE TESTS. IT IS SUITABLE FOR PETROL AND PASSENGER CAR DIESEL ENGINES WHERE MINERAL OIL BASED PRODUCTS ARE PREFERRED. ACEA A2/A3/B2/B3, API SL/CF, VW 501.00/505.00, MB 229.1 |  | API SN/CF, ACEA A3/B3, A3/B4, JASO SG+, MB 229.3,VW 502.00, 505.00, RENAULT RN 0700, 0710, MEETS THE REQUIREMENTS OF FIAT 9.55535-G2
en_IN | IN | Q8 Oils | EL Greco 460 | 001F8460 | Shell Omala S4 GXV 460 | 1 | Q8 EL GRECO IS A SYNTHETIC (PAO) AND MINERAL OIL BASED FLUID DESIGNED FOR INDUSTRIAL GEAR DRIVES AND WIND TURBINE GEARS. FORMULATED WITH ANTI-WEAR, EXTREME PRESSURE (EP) ADDITIVES, RUST INHIBITOR AND AN ANTI-FOAN AGENT. EXCEEDS CURRENT STANDARDS FOR GEAR LUBRICANTS AND PROVIDES HIGHEST OBTAINABLE PERFORMANCE IN THE GREY STAINING TEST. |  | AN ADVANCED SYNTHETIC HEAVY DUTY INDUSTRIAL GEAR OIL OFFERING OUTSTANDING LUBRICATION PERFORMANCE UNDER SEVERE OPERATING CONDITIONS, INCLUDING REDUCED FRICTION, LONG SERVICE LIFE AND HIGH RESISTANCE TO MICRO-PITTING FOR OPTIMAL GEAR PROTECTION MEETS ISO 12925-1 TYPE CKD MEETS ANSI/AGMA 9005-E02 (EP) MEETS US STEEL 224 FULLY APPROVED BY FLENDER AG MEETS DAVID BROWN S1.53.106 MEETS DIN 51517-3 (CLP) APPROVED FOR WIND TURBINE GEARBOXES BY: GAMESA DONGFANG WIND TURBINES DALIAN HEAVY INDUSTRIES SINOVEL
en_IN | IN | Q8 Oils | EL Greco 150 | 001F8461 | Shell Omala S4 GXV 150 | 1 | Q8 EL GRECO IS A SYNTHETIC (PAO) AND MINERAL OIL BASED FLUID DESIGNED FOR INDUSTRIAL GEAR DRIVES AND WIND TURBINE GEARS. FORMULATED WITH ANTI-WEAR, EXTREME PRESSURE (EP) ADDITIVES, RUST INHIBITOR AND AN ANTI-FOAN AGENT. EXCEEDS CURRENT STANDARDS FOR GEAR LUBRICANTS AND PROVIDES HIGHEST OBTAINABLE PERFORMANCE IN THE GREY STAINING TEST. |  | AN ADVANCED SYNTHETIC HEAVY DUTY INDUSTRIAL GEAR OIL OFFERING OUTSTANDING LUBRICATION PERFORMANCE UNDER SEVERE OPERATING CONDITIONS, INCLUDING REDUCED FRICTION, LONG SERVICE LIFE AND HIGH RESISTANCE TO MICRO-PITTING FOR OPTIMAL GEAR PROTECTION MEETS ISO 12925-1 TYPE CKD MEETS ANSI/AGMA 9005-E02 (EP) MEETS US STEEL 224 FULLY APPROVED BY FLENDER AG MEETS DAVID BROWN S1.53.106 MEETS DIN 51517-3 (CLP) APPROVED FOR WIND TURBINE GEARBOXES BY: GAMESA DONGFANG WIND TURBINES DALIAN HEAVY INDUSTRIES SINOVEL
en_IN | IN | Q8 Oils | Formula Advanced 10W-40 | 001H2263 | Helix Ultra 5W-40 | 1 | Q8 FORMULA ADVANCED 10W-40 IS A HIGH QUALITY SYNTHETIC BASED ENGINE OIL, MEETING THE LATEST AMERICAN AND EUROPEAN SPECIFICATIONS, DESIGNED TO PROMOTE HEALTHY DRIVING CONDITIONS FOR YOUR VEHICLES. THE LOW VISCOSITY PROVIDES PROTECTION DURING COLD START AND REDUCED FUEL CONSUMPTION. IT IS SUITABLE FOR PASSENGER CARS AND VANS. ACEA A3/B3/B4, API SL/CF, VW 505.00, MB 229.1 |  | FULLY SYNTHETIC API SN/CF ACEA A3/B3, A3/B4 BMW LL-01 MB APPROVAL 229.5, 226.5 VW 502.00/505.00 PORSCHE A40 RN0700, RN0710 PSA B71 2296 FERRARI MEETS THE REQUIREMENTS OF FIAT 9.55535-Z2 & FIAT 9.55535-GH2 CHRYSLER MS-10725 CHRYSLER MS-12991
en_IN | IN | Q8 Oils | T650 10W-40 | 001H2263 | Helix Ultra 5W-40 | 1 | ADVANCED PERFORMANCE SYNTHETIC BASED ENGINE OIL. HIGH QUALITY SYNTHETIC BASED ENGINE OIL FORMULATED WITH Q8 HYDRORACKED COMPONENTS. RECOMMENDED FOR PASSENGER CARS AND VANS EQUIPPED WITH MODERN DIESEL, GASOLINE OR LPG ENGINES WITH CATALYSTS. SUITABLE FOR NORMALLY ASPIRATED OR TURBO CHARGED ENGINES. ACEA A3 ACEA B3 ACEA B4 API SL/CF MB 229.1 VW 505.00 HTTP://WWW.OILS.AM/HOME/265.HTML |  | FULLY SYNTHETIC API SN/CF ACEA A3/B3, A3/B4 BMW LL-01 MB APPROVAL 229.5, 226.5 VW 502.00/505.00 PORSCHE A40 RN0700, RN0710 PSA B71 2296 FERRARI MEETS THE REQUIREMENTS OF FIAT 9.55535-Z2 & FIAT 9.55535-GH2 CHRYSLER MS-10725 CHRYSLER MS-12991
en_IN | IN | Q8 Oils | Formula Plus Diesel 15W-40 | 001H2216 | Helix HX7 10W-40 | 1 | HIGH QUALITY MINERAL ENGINE OIL FOR PASSENGER CARS AND VANS WITH NORMALLY ASPIRATED AND TURBOCHARGED DIESEL ENGINES. ACEA B2/B3 API CD, CF VW 501.01/505.00 MB 229.1 HTTP://WWW.OILS.AM/HOME/414.HTML |  | API SN/CF, ACEA A3/B3, A3/B4, JASO SG+, MB 229.3,VW 502.00, 505.00, RENAULT RN 0700, 0710, MEETS THE REQUIREMENTS OF FIAT 9.55535-G2
en_IN | IN | Q8 Oils | Rembrandt EP 1 | 001D8450 | Shell Gadus S2 V220 1 | 1 | Q8 REMBRANDT EP 1 IS A MULTI PURPOSE, LITHIUM BASED GREASE. FORTIFIED WITH EXTREME PRESSURE AND ANTIOXIDANT ADDITIVES, ALSO CONTAINING RUST INHIBITORS. NLGI 1 |  | APPLICATION : HIGH PERFORMANCE MULTIPURPOSE EXTREME PRESSURE GREASE THICKENER : LITHIUM NLGI GRADE : 1 VISCOSITY @ 40C : 220 CST OPERATING TEMPERATURE : -20C TO 120C
en_IN | IN | Q8 Oils | EL Greco 320 | 001F8459 | Shell Omala S4 GXV 320 | 1 | Q8 EL GRECO IS A SYNTHETIC (PAO) AND MINERAL OIL BASED FLUID DESIGNED FOR INDUSTRIAL GEAR DRIVES AND WIND TURBINE GEARS. FORMULATED WITH ANTI-WEAR, EXTREME PRESSURE (EP) ADDITIVES, RUST INHIBITOR AND AN ANTI-FOAN AGENT. EXCEEDS CURRENT STANDARDS FOR GEAR LUBRICANTS AND PROVIDES HIGHEST OBTAINABLE PERFORMANCE IN THE GREY STAINING TEST. |  | AN ADVANCED SYNTHETIC HEAVY DUTY INDUSTRIAL GEAR OIL OFFERING OUTSTANDING LUBRICATION PERFORMANCE UNDER SEVERE OPERATING CONDITIONS, INCLUDING REDUCED FRICTION, LONG SERVICE LIFE AND HIGH RESISTANCE TO MICRO-PITTING FOR OPTIMAL GEAR PROTECTION MEETS ISO 12925-1 TYPE CKD MEETS ANSI/AGMA 9005-E02 (EP) MEETS US STEEL 224 FULLY APPROVED BY FLENDER AG MEETS DAVID BROWN S1.53.106 MEETS DIN 51517-3 (CLP) APPROVED FOR WIND TURBINE GEARBOXES BY: GAMESA DONGFANG WIND TURBINES DALIAN HEAVY INDUSTRIES SINOVEL
en_IN | IN | Q8 Oils | Formula Plus Diesel 15W-40 | 001C9539 | Helix HX7 10W-40 | 1 | HIGH QUALITY MINERAL ENGINE OIL FOR PASSENGER CARS AND VANS WITH NORMALLY ASPIRATED AND TURBOCHARGED DIESEL ENGINES. ACEA B2/B3 API CD, CF VW 501.01/505.00 MB 229.1 HTTP://WWW.OILS.AM/HOME/414.HTML |  | API SN/CF, ACEA A3/B3, A3/B4, JASO SG+, MB 229.3,VW 502.00, 505.00, RENAULT RN 0700, 0710, MEETS THE REQUIREMENTS OF FIAT 9.55535-G2
en_IN | IN | Q8 Oils | Auto 14 Dexron 2D | 001D8298 | Shell Spirax S3 ATF MD3 | 1 | ALLISON C - 4 (AUTOMATIC TRANSMISSIONS) CATERPILLAR TO - 2 (TRANSMISSIONS) CHRYSLER MS-6704A (AUTOMATIC TRANSMISSIONS) CLARK FORM TLC-25 3M 8-83 (POWER SHIFTED TRANSMISSIONS AND CONVERTERS) FORD ESP-M2C138-CJ (C3 AUTOMATIC TRANSMISSIONS SINCE 1981) FORD ESP-M2C166-H (C5 AUTOMATIC TRANSMISSIONS) FORD ESD-M2C186-A (MT 75 TRANSMISSION, TOP-UP ONLY) FORD SQM-2C9010-A (AUTOMATIC TRANSMISSIONS SINCE 1981) FORD SQM-2C9010-B (REDUCTION DRIVE, 4 WHEEL DRIVE ONLY) FORD WSP-M2C185-A (MERCON) GENERAL MOTORS IID, GM 6137M (AUTOMATIC TRANSMISSIONS) KOMATSU DRESSER B22-0004 (TRANSMISSIONS) MAN 339 TYPE Z-1 (PREVIOUS TYPE D) (ZF AUTOMATIC TRANSMISSIONS) MAN 339 TYPE V-1 (PREVIOUS TYPE D) (VOITH AUTOMATIC TRANSMISSIONS) MERCEDES-BENZ PAGE 236.1, 236.5 (AUTOMATIC AND SELECTED TRANSMISSIONS) RENK DOROMAT (AUTOMATIC TRANSMISSIONS) VOITH 55.6335.20 (PREVIOUS G-607) DIWA D85.., D86.. AND D502- TYPE AUTOMATIC TRANSMISSIONS (WITH RETARDER) VME AMERICAS EEMS 19088G (AUTOMATIC/SEMI-AUTOMATIC TRANSMISSIONS, HYDRAULICS, POWER STEERING) VOLVO 97340 (AUTOMATIC TRANSMISSIONS) VOLVO 97325 (HYDRAULIC CONVERTERS AND POWER STEERING) VOLVO 97335 (HYDRAULIC CONVERTERS, AUTOMATIC TRANSMISSIONS, POWER STEERING) ZF TE-ML 02F (MANUAL AND AUTOMATIC TRANSMISSIONS, TRUCKS AND BUSES) ZF TE-ML 03D (CONVERTER TRANSMISSIONS) ZF TE-ML 04D (SHIP TRANSMISSIONS) ZF TE-ML 14A (TRUCK, BUS AND OFF-HIGHWAY ECOMAT AUTOMATIC TRANSMISSIONS) ZF TE-ML 17C (TRANSMISSIONS, AXLES FORKLIFT TRUCKS) MB 236.7 (POWER STEERING) |  | MEETS GM DEXRON III, FORD MERCON/ ALLISON C-4
en_IN | IN | Q8 Oils | Unigear GL-5 75W-90 | 001D8290 | Shell Spirax S6 AXME 75W-90 | 2 | Q8 UNIGEAR GL-5 75W-90 IS A SYNTHETIC BASED AUTOMOTIVE GEAR LUBRICANT FOR PASSENGER CARS AND COMMERCIAL VEHICLES. API GL-5, ZF TE-ML 05A/16B/17B/19B |  | API GL-5, MT-1 SAE J2360 US MILITARY MIL-PRF-2105E ARVINMERITOR O76-N DANA SHAES-256 Rev C INTERNATIONAL TMS 6816 MACK GO-J PLUS | NOTE THE DIFFERENCE IN APPROVALS
en_IN | IN | Q8 Oils | T65 75W-90 | 001D8290 | Shell Spirax S6 AXME 75W-90 | 2 | • API GL-5 • VOLVO 97312 (LONG DRAIN 400.000 KM) • ZF TE-ML 05A, 07A, 12A, 17B • CLARK FORM NO. ALC-1 5M 7-80 KE (DRIVE AXLES) • TLC-25 3M GAC 8-83 (MANUAL TRANSMISSIONS) • EATON BULLETIN 2053 (MANUAL TRANSMISSIONS, OIL TEMP. < 110 °C) • EATON/FULLER BULLETIN 2052 (TWIN COUNTERSHAFT TRANSMISSIONS, OIL TEMP. < 110 °C) • FORD ESD-M2C175-A (5 SPEED GEARBOXES) • FULLER FORM 121 (MANUAL TRANSMISSIONS, R AND RT SERIES, OIL TEMP. < 110 °C) • GENERAL MOTORS PT. NO. 19 40 759 (90 188 629) (5 SPEED GEARBOXES) • ROCKWELL O-76-E (HYPOID, SPIRAL BEVEL, PLANETARY GEAR AXLES) |  | API GL-5, MT-1 SAE J2360 US MILITARY MIL-PRF-2105E ARVINMERITOR O76-N DANA SHAES-256 Rev C INTERNATIONAL TMS 6816 MACK GO-J PLUS | NOTE THE DIFFERENCE IN APPROVALS
en_IN | IN | Q8 Oils | T800 S 10W-40 | 001F4541 | Shell Rimula R6 M 10W-40 | 1 | ULTRA HIGH PERFORMANCE SYNTHETIC BASED DIESEL ENGINE LUBRICANT DESIGNED FOR LATEST SCANIA EURO 4 & EURO 5 DIESEL ENGINES. Q8 T 800 S IS SPECIALLY RECOMMENDED FOR SCANIA TRUCKS WITH LATEST DIESEL ENGINES USING SCANIA LDF-II LUBRICANT SPECIFICATION. THIS OIL MAKES EXTENDED ENGINE OIL DRAIN INTERVALS POSSIBLE ACCORDING TO SCANIA LDF-II SPECIFICATION. THE PRODUCT CAN ALSO BE USED IN OTHER HD DIESEL ENGINES OF COMMERCIAL VEHICLE AND OFF-HIGHWAY EQUIPMENT THAT ARE NORMALLY ASPIRATED OR TURBOCHARGED. API CI-4 ACEA E7 SCANIA LDF-II MAN 3275 MB 228.3 RENAULT RLD/RLD-2 MTU TYPE 2 VOLVO VDS-3 GLOBAL DHD-1 MACK EO-M PLUS CUMMINS 20077 / 20078 HTTP://WWW.OILS.AM/HOME/538.HTML |  | CUMMINS CES 20072 DEUTZ DQC IV-10 IVECO T3 E4 (MEETS IVECO SPECIFICATION) MAN 3277 MB 228.5 MACK EO-M PLUS MTU CATEGORY 3 RENAUT RXD VOLVO VDS 3 ACEA E7, E4 API CF
en_IN | IN | Q8 Oils | EL Greco 220 | 001F8458 | Shell Omala S4 GXV 220 | 1 | Q8 EL GRECO IS A SYNTHETIC (PAO) AND MINERAL OIL BASED FLUID DESIGNED FOR INDUSTRIAL GEAR DRIVES AND WIND TURBINE GEARS. FORMULATED WITH ANTI-WEAR, EXTREME PRESSURE (EP) ADDITIVES, RUST INHIBITOR AND AN ANTI-FOAN AGENT. EXCEEDS CURRENT STANDARDS FOR GEAR LUBRICANTS AND PROVIDES HIGHEST OBTAINABLE PERFORMANCE IN THE GREY STAINING TEST. |  | AN ADVANCED SYNTHETIC HEAVY DUTY INDUSTRIAL GEAR OIL OFFERING OUTSTANDING LUBRICATION PERFORMANCE UNDER SEVERE OPERATING CONDITIONS, INCLUDING REDUCED FRICTION, LONG SERVICE LIFE AND HIGH RESISTANCE TO MICRO-PITTING FOR OPTIMAL GEAR PROTECTION MEETS ISO 12925-1 TYPE CKD MEETS ANSI/AGMA 9005-E02 (EP) MEETS US STEEL 224 FULLY APPROVED BY FLENDER AG MEETS DAVID BROWN S1.53.106 MEETS DIN 51517-3 (CLP) APPROVED FOR WIND TURBINE GEARBOXES BY: GAMESA DONGFANG WIND TURBINES DALIAN HEAVY INDUSTRIES SINOVEL
en_IN | IN | Q8 Oils | Formula Plus 15W-40 | 001C9539 | Helix HX7 10W-40 | 1 | Q8 FORMULA PLUS 15W-40 IS A HIGH PERFORMANCE MINERAL ENGINE OIL THAT MEETS EUROPE'S TOUGHEST ENGINE TESTS. IT IS SUITABLE FOR PETROL AND PASSENGER CAR DIESEL ENGINES WHERE MINERAL OIL BASED PRODUCTS ARE PREFERRED. ACEA A2/A3/B2/B3, API SL/CF, VW 501.00/505.00, MB 229.1 |  | API SN/CF, ACEA A3/B3, A3/B4, JASO SG+, MB 229.3,VW 502.00, 505.00, RENAULT RN 0700, 0710, MEETS THE REQUIREMENTS OF FIAT 9.55535-G2
en_IN | IN | Q8 Oils | Formula Advanced Diesel 10W-40 | 001C9539 | Helix HX7 10W-40 | 1 | ADVANCED DIESEL PERFORMANCE SYNTHETIC BASED ENGINE OIL ACEA B3/ B4 API CD / CF MB 229.1 VW NORM 505 HTTP://WWW.OILS.AM/HOME/125.HTML |  | API SN/CF, ACEA A3/B3, A3/B4, JASO SG+, MB 229.3,VW 502.00, 505.00, RENAULT RN 0700, 0710, MEETS THE REQUIREMENTS OF FIAT 9.55535-G2
en_IN | IN | Q8 Oils | Dynobear 68 | 001D7771 | Shell Tonna S2 M 68 | 1 | Q8 DYNOBEAR IS A RANGE OF ADVANCED MULTI PURPOSE LUBRICANTS SPECIFICALLY DEVELOPED FOR THE LUBRICATION OF MACHINE TOOLS, FACTORY PLANT AND MACHINERY IN GENERAL. THEY CONTAIN A SPECIAL OILINESS ADDITIVE WHICH REDUCES THE FRICTION BY MORE THAN 25% WHEN COMPARED TO CONVENTIONAL OILS. THE OILINESS ADDITIVE ELIMINATES STICK SLIP AND JUDDER THAT SOMETIMES OCCURS IN MECHANICALLY AND HYDRAULICALLY OPERATED MACHINE TOOLS. THIS IS ACHIEVED WITHOUT THE USE OF TACKINES AGENTS THAT CAN ATTRACT DUST AND ABRASIVE PARTICLES AND INCREASE WEAR ON EXPOSED PARTS. Q8 DYNOBEAR OILS GIVE OUTSTANDING LOW WEAR PERFORMANCE EVEN IN THE HARDEST WORKED MACHINERY. |  | MINERAL BASED FOR MACHINE TOOL SLIDEWAYS, TABLES & FEED MECHANISMS, MACHINE TOOL HYDRAULIC SYSTEMS, MACHINE TOOL GEARBOXES AND SPINDLES. THE LOWER VISCOSITY GRADES (SHELL TONNA S3 M 32 OR 68) ARE INTENDED FOR HORIZONTAL SLIDE LUBRICATION. FOR VERTICAL SLIDES USE TONNA S3 M 220. FIVES CINCINNATI P-50 (ISO 220), P-47 (ISO 68), ISO 11158 / ISO 6743-4 HG, ISO 12925-1 / ISO 6743-6 CKC, ISO 19378 / ISO 6743-13 GA AND GB, DIN 51517-3 CLP, CGLP SLIDEWAY OILS AGAINST DIN 51502
en_IN | IN | Q8 Oils | T0-4 50 | 001D8252 | Shell Spirax S4 CX 50 | 1 | TO-4 TRANSMISSION AND DRIVE TRAIN FLUID CATERPILLAR TO-4 ALLISON C-4 ZF TE-ML 03C KOMATSU MICRO-CLUTCH EATON /FULLER (CERTAIN MANUAL TRANSMISSIONS, SEE OPERATING MANUAL) DANA (CERTAIN MANUAL TRANSMISSIONS, SEE OPERATING MANUAL) |  | CAT TO-4, ALLISON C4
en_IN | IN | Q8 Oils | T400 10W | 001C4570 | Shell Rimula R3 10W (CF) | 1 | API CD/SF/CDII, MIL-L-46152C/MIL-L-2104C, CCMC G2, PD1, D2, MAN 270 (DIESEL ENGINES, NORMAL DRAIN), ZF TE-ML 03 (CONVERTER TRANSMISSIONS IN MOBILE EQUIPMENT), ALLISON C-3 (AUTOMATIC TRANSMISSIONS), CATERPILLAR TO-2 (TRANSMISSIONS), CLARK FORM TLC-25 3M 8-83 (POWER SHIFTED TRANSMISSIONS, TORQUE CONVERTERS), DANA SPICER BULLETIN 2508-9 (MECHANICAL TRANSMISSIONS, AUXILLIARIES, TRANSFER CASES), EATON/FULLER BULLETIN 2052 (TWIN COUNTERSHAFT TRANSMISSIONS), VOITH (RETARDER). |  | SAE 10W, API CF
en_IN | IN | Q8 Oils | Heller 46 | 001D7750 | Shell Tellus S2 V 46 | 1 | OFF HIGHWAY EQUIPMENT AND OTHER HYDRAULIC SYSTEMS EXPOSED TO WIDE TEMPERATURE FLUCTUATIONS DIN 51524 PART 3, CATEGORY HVLP ISO 11158, CATEGORY HV AFNOR 48-603, CATEGORY HV |  | SHELL TELLUS S2 V FLUIDS HAVE THE FOLLOWING APPROVALS: DENISON HYDRAULICS (HF-0, HF-1, HF-2) CINCINNATI MACHINE P-68 (ISO 32), P-70 (ISO 46), P-69 (ISO 68) EATON VICKERS M-2950 S EATON VICKERS I-286 S SHELL TELLUS S2 V FLUIDS MEET OR EXCEED THE REQUIREMENTS OF: SWEDISH STANDARD SS 15 54 34 AM ISO 11158 (HV FLUIDS) AFNOR NF-E 48-603 ASTM 6158-05 (HV FLUIDS) DIN 51524 PART 3 HVLP TYPE GB 111181-1-94 (HV FLUIDS)
en_IN | IN | Q8 Oils | Haydn 46 | 001D7744 | Shell Tellus S2 M 46 | 1 |  |  | TELLUS S2 M FLUIDS HAVE THE FOLLOWING APPROVALS: DENISON HYDRAULICS (HF-0, HF-1, HF-2) CINCINNATI MACHINE P-68 (ISO 32), P-70 (ISO 46), P-69 (ISO 68) EATON VICKERS M-2950 S EATON VICKERS I-286 S TELLUS S2 M FLUIDS ARE LISTED BY: BOSCH REXROTH REF 17421-001 AND RD 220-1/04.03 TELLUS S2 M FLUIDS MEET OR EXCEED THE REQUIREMENTS OF THE FOLLOWING STANDARDS: ISO 11158 (HM FLUIDS) AFNOR NF-E 48-603 ASTM 6158-05 (HM FLUIDS) DIN 51524 PART 2 HLP TYPE SWEDISH STANDARD SS 15 54 34 AM GB 111181-1-94 (HM FLUIDS)
en_IN | IN | Q8 Oils | Heller 15 | 001D7747 | Shell Tellus S2 V 15 | 1 | OFF HIGHWAY EQUIPMENT AND OTHER HYDRAULIC SYSTEMS EXPOSED TO WIDE TEMPERATURE FLUCTUATIONS DIN 51524 PART 3, CATEGORY HVLP ISO 11158, CATEGORY HV AFNOR 48-603, CATEGORY HV |  | SHELL TELLUS S2 V FLUIDS HAVE THE FOLLOWING APPROVALS: DENISON HYDRAULICS (HF-0, HF-1, HF-2) CINCINNATI MACHINE P-68 (ISO 32), P-70 (ISO 46), P-69 (ISO 68) EATON VICKERS M-2950 S EATON VICKERS I-286 S SHELL TELLUS S2 V FLUIDS MEET OR EXCEED THE REQUIREMENTS OF: SWEDISH STANDARD SS 15 54 34 AM ISO 11158 (HV FLUIDS) AFNOR NF-E 48-603 ASTM 6158-05 (HV FLUIDS) DIN 51524 PART 3 HVLP TYPE GB 111181-1-94 (HV FLUIDS)
en_IN | IN | Q8 Oils | Rubens TEP 2 | 001D8425 | Shell Gadus S3 V220C 2 | 1 | MULTI PURPOSE LITHIUM COMPLEX GREASE WITH TACKY ADDITIVE WHERE CONDITIONS DEMAND AN ADHESIVE GREASE, PARTICULARLY WHEN WATER WASHING POSES A PROBLEM. SUITABLE OVER A WIDE TEMPERATURE RANGE FROM -30 °C TO +155 °C . BASE OIL VISCO OF 160 CST AT 40C. |  | PRODUCT DESCRIPTION : PREMIUM MULTIPURPOSE EXTREME-PRESSURE GREASE APPLICATION : GREASE LUBRICATION OF HEAVY-DUTY BEARINGS USED IN MACHINERY FOUND IN THE FOLLOWING APPLICATIONS: CONTINUOUS CASTING, VIBRATING SIEVES, QUARRIES ,BREAKERS, ROLLER CONVEYORS, AUTOMOTIVE WHEELBEARINGS THICKENER : LITHIUM COMPLEX NLGI GRADE : 2 OPERATING TEMPERATURE : -20 TO 150 C VISCOSITY @ 40 C : 220 CST | BASE OIL VISCOSITY ISO VG 220
en_IN | IN | Q8 Oils | T400 40 | 001C4573 | Shell Rimula R3+ 40 | 1 | THEY CAN BE USED WHEN ANY ONE OF THE FOLLOWING LIST OF MANUFACTURERS’ SPECIFICATIONS ARE REQUIRED:- • API CD/SF/CDII • MIL-L-46152C, MIL-L-2104C • CCMC G2, PD1, D2 • MAN 270 (DIESEL ENGINES, NORMAL DRAIN) • MERCEDES-BENZ PAGE 227.0 (DIESEL ENGINES, NORMAL DRAIN) • ZF TE-ML 03 (CONVERTER TRANSMISSIONS IN MOBILE EQUIPMENT • ALLISON C-3 (AUTOMATIC TRANSMISSIONS) • CATERPILLAR TO-2 (TRANSMISSIONS) • CLARK FORM TLC-25 3M 8-83 (POWER SHIFTED TRANSMISSIONS, TORQUE CONVERTERS) • DANA SPICER BULLETIN 2508-9 (MECHANICAL TRANSMISSIONS, AUXILIARIES, TRANSFER CASES) • EATON/FULLER BULLETIN 2052 (TWIN COUNTERSHAFT TRANSMISSIONS) • VOITH (RETARDER) |  | MONOGRADE HEAVY DUTY DIESEL ENGINE OILS API CF MAN 270 MB 228.0 MTU CATEGORY 1 ACEA E2
en_IN | IN | Q8 Oils | Rubens EP 2.5 | 001D8425 | Shell Gadus S3 V220C 2 | 1 | Q8 RUBENS EP 2.5 LITHIUM COMPLEX GREASE, NLGI 2.5 OPERATING TEMPERATURE -30 TO 140C" LINK - HTTP://WWW.RIX.CO.UK/DOCUMENTS/CONTENT/FILES/Q8%20RUBENS%20EP%202_5%20%20%20%205-12-11.PDF |  | PRODUCT DESCRIPTION : PREMIUM MULTIPURPOSE EXTREME-PRESSURE GREASE APPLICATION : GREASE LUBRICATION OF HEAVY-DUTY BEARINGS USED IN MACHINERY FOUND IN THE FOLLOWING APPLICATIONS: CONTINUOUS CASTING, VIBRATING SIEVES, QUARRIES ,BREAKERS, ROLLER CONVEYORS, AUTOMOTIVE WHEELBEARINGS THICKENER : LITHIUM COMPLEX NLGI GRADE : 2 OPERATING TEMPERATURE : -20 TO 150 C VISCOSITY @ 40 C : 220 CST
en_IN | IN | Q8 Oils | Auto 15 | 001D8301 | Shell Spirax S4 ATF HDX | 1 | Q8 AUTO 15 MAY BE USED AS AUTOMATIC/MANUAL TRANSMISSION FLUID OR POWER STEERING FLUID WHEN ONE OR MORE OF THE FOLLOWING SPECIFICATIONS ARE USED TO DESCRIBE THE REQUIRED LUBRICANT QUALITY: #GENERAL MOTORS DEXRON ® III G-34052 (AUTOMATIC TRANSMISSIONS) #FORD MERCON ® M 931004 #### APPROVAL (TEST MET #-TEKENS ALS COMMENTAAR) #ALLISON C - 4, C4-18741793 (AUTOMATIC TRANSMISSIONS) #MERCEDES BENZ 236.1, 236.5, 236.10, 236.11, 236.12 #MAN 339 TYPE Z-1 (PREVIOUS TYPE F) #MAN 339 TYPE V-1 (PREVIOUS TYPE F) #VOITH 55.6335.20 (PREVIOUS G 607) DIWA D85.., D86.. AND D502-TYPE AUTOMATIC TRANSMISSIONS(WITH RETARDER) #ZF TE-ML 02F (MANUAL AND AUTOMATIC TRANSMISSIONS FOR BUSES AND TRUCKS) #ZF TE-ML 03D (CONVERTER TRANSMISSIONS FOR OFF-ROAD EQUIPMENT) #ZF TE-ML 04D (MARINE TRANSMISSIONS) #ZF TE-ML 11B (MANUAL AND AUTOMATIC TRANSMISSIONS FOR CARS) #ZF TE-ML 14A (AUTOMATIC TRANSMISSIONS FOR COMMERCIAL VEHICLES) #ZF TE-ML 17C (TRANSMISSIONS AND AXLES FOR LIFT-TRUCKS) #VOLVO 97341:010 #CHRYSLER ATF+3 #TASA |  | FORD MERCON GENERAL MOTORS ALLISON C-4 ZF TE-ML 04D-09-14B- 16L-17C VOITH 55.6336 (EX G 1363) MB 236.9 MAN 339 TYP Z2, 339 TYP V2 FULFILS GM FORMER DEXRON IIIG SPECIFICATION
en_IN | IN | Q8 Oils | T35 80W 90 | 001D8261 | Shell Spirax S2 G 80W-90 | 1 | Q8 T 35 IS A MULTI-PURPOSE SAE 80W-90 AUTOMOTIVE GEAR LUBRICANT FORMULATED FROM A BLEND OF EXTREME PRESSURE ADDITIVES IN HIGH QUALITY SOLVENT REFINED PARAFFINIC BASE OIL. IT CONTAINS RUST AND CORROSION INHIBITORS, ANTIFOAM AGENTS AND A HIGHLY EFFECTIVE VISCOSITY INDEX IMPROVER TO ENSURE SHEAR STABILITY THROUGHOUT ITS SERVICE LIFE. Q8 T35 IS AN API GL-4 TYPE LUBRICANT. |  | API GL-4 OIL FOR MANUAL TRANSMISSION AND GEAR SETS
en_IN | IN | Q8 Oils | Haydn 100 | 001D7746 | Shell Tellus S2 M 100 | 1 | Q8 HAYDN IS A RANGE OF TOP QUALITY ANTIWEAR HYDRAULIC OILS SPECIALLY DESIGNED TO MEET THE STRINGENT FILTERABILITY REQUIREMENTS OF MODERN MACHINE TOOLS, ELECTRO HYDRAULIC SYSTEMS AND IN MACHINES WHERE ACCURATE INDIEXING, POSITIONING AND SEQUENCIGN DEPENDS OIL QUALITY. THE FORMULATION IS BASED ON THE LATEST LOW ZINC TECHNOLOGY COMBINING ANTI WEAR PERFORMANCE WITH EXCELLENT FILTERABILITY IN BOTH DRY AND WET CONDITIONS. ISO 11158 CATEGORY HM, SS 155434 CATEGORY AM (NOT ISO VG 100), DIN 51524, PART 2, CATEGORY HLP, CINCINNATI MILACRON P-68 (ISO VG 32)/P69 (ISO VG 68)/P-70 (ISO VG 46), VICKERS M-2950-S, DENISON HF-O |  | MINERAL BASED HM TYPE HYDRAULIC FLUID WITH LOW ZINC PROPERTIES
en_IN | IN | Q8 Oils | T55 80W 90 | 001D8276 | Shell Spirax S2 A 80W-90 | 2 | THEY ARE MULTI-PURPOSE HYPOID GEAR LUBRICANTS CONTAINING EXTREME PRESSURE ADDITIVES AND A VERY SHEAR STABLE VISCOSITY INDEX IMPROVER IN A SOLVENT REFINED BASE OIL, DESIGNED FOR USE IN COMMERCIALS, ON AND OFF-HIGHWAY GEAR BOXES AND FINAL DRIVES. API GL-5, MIL-L-2105D, MINISTRY OF DEFENCE CS 3000B, JI CASE MS1316, CLARK MS-8 REV.1 (AXLES), CLARK FORM NO. ALC-1 5M 7-80 KE, TLC-25 3M 8-83, JOHN DEERE JDM J11 D/E, EATON BULLETIN 2053, 6007, EATON/FULLER BULLETIN, FORD SM-2C-1011A, SQM-2C-9002-AA, FULLER FORM 121, GENERAL MOTORS PT NO 88 63 370, 85 476, KOMATSU DRESSER B22-0003, B22-0005, MAN 342, MB 235.0, ROCKWELL INTERNATIONAL 0-76, VME AMERICAS EEMS 19003F, VOLVO 97310, ZF TE-ML 05A/07A/12A/16B/C/D/17B |  |  | MEETS API GL-5
en_IN | IN | Q8 Oils | Auto 15 ED Transmission Fluid | 001D8301 | Shell Spirax S4 ATF HDX | 1 | Q8 AUTO 15 ED IS FORMULATED TO MEET THE REQUIREMENTS OF GENERAL MOTORS DEXRON ® III G-34052 (AUTOMATIC TRANSMISSIONS), ATF TYPE IIE AND FORD MERCON ® M 931004 SPECIFICATIONS. ADDITIONALLY Q8 AUTO 15 MAY BE USED WHENEVER ONE OR MORE OF THE FOLLOWING SPECIFICATIONS DESCRIBE THE REQUIRED TRANSMISSION FLUID QUALITY: •ALLISON C-4, C4-18741793 •MERCEDES BENZ 236.1, 236.5 •MAN 339 TYPE F •VOITH DIWA (LIST G 607) •ZF TE-ML 02F, 03D, 04D, 11B, 14A, 17C LINK - HTTP://WWW.LUBRISHOP.CO.UK/Q8-AUTO-15-ED-AVAILABLE-IN-25L--208L-846-P.ASP |  | FORD MERCON GENERAL MOTORS ALLISON C-4 ZF TE-ML 04D-09-14B- 16L-17C VOITH 55.6336 (EX G 1363) MB 236.9 MAN 339 TYP Z2, 339 TYP V2 FULFILS GM FORMER DEXRON IIIG SPECIFICATION
en_IN | IN | Quantum | Synta 10W-40 | 001H2216 | Helix HX7 10W-40 | 1 | SAE 10W-40 API SL/CF ACEA A3/B3 VW 505 00 APPROVED. MAY BE USED WHERE THE EARLIER VW 500.00 SPECIFICATION IS REQUIRED. |  | API SN/CF, ACEA A3/B3, A3/B4, JASO SG+, MB 229.3,VW 502.00, 505.00, RENAULT RN 0700, 0710, MEETS THE REQUIREMENTS OF FIAT 9.55535-G2
en_IN | IN | Quantum | Synta 10W-40 | 001C9539 | Helix HX7 10W-40 | 1 | SAE 10W-40 API SL/CF ACEA A3/B3 VW 505 00 APPROVED. MAY BE USED WHERE THE EARLIER VW 500.00 SPECIFICATION IS REQUIRED. |  | API SN/CF, ACEA A3/B3, A3/B4, JASO SG+, MB 229.3,VW 502.00, 505.00, RENAULT RN 0700, 0710, MEETS THE REQUIREMENTS OF FIAT 9.55535-G2
en_IN | IN | REV-1 | Superpro 9000 | 001C9539 | Helix HX7 10W-40 | 1 | REV-1 SUPERPRO 9000 SAE 10W-40 API SL/CF, MERCEDES BENZ MB 229.1, ACEA A3/B3-04, A3/B4-04 HTTP://WWW.REV-1.COM.SG/IMAGES/PDF/REV-1%20SUPERPRO%209000.PDF |  | HELIX HX7 5W-40 IS SEMI-SYNTHETIC. API SN/CF ACEA A3/B3, A3/B4 JASO SG+ MB APPROVAL 229.3 VW 502.00/505.00 GM LL-A/B-025 RENAULT RN 0700, 0710 MEETS REQUIREMENTS OF FIAT 9.55535-N2 & 9.55535-M2
en_IN | IN | REV-1 | Superpro 9000 | 001H2216 | Helix HX7 10W-40 | 1 | REV-1 SUPERPRO 9000 SAE 10W-40 API SL/CF, MERCEDES BENZ MB 229.1, ACEA A3/B3-04, A3/B4-04 HTTP://WWW.REV-1.COM.SG/IMAGES/PDF/REV-1%20SUPERPRO%209000.PDF |  | HELIX HX7 5W-40 IS SEMI-SYNTHETIC. API SN/CF ACEA A3/B3, A3/B4 JASO SG+ MB APPROVAL 229.3 VW 502.00/505.00 GM LL-A/B-025 RENAULT RN 0700, 0710 MEETS REQUIREMENTS OF FIAT 9.55535-N2 & 9.55535-M2
en_IN | IN | Repsol | Turbo Aries 68 | 001A9784 | Shell Turbo Oil T 68 | 1 | TURBINE OIL HTTP://WWW.REPSOL-OIL.RS/DOCUMENTS/423119450.PDF |  | HIGH QUALITY INDUSTRIAL STEAM & GAS TURBINE OILS. GENERAL ELECTRIC GEK 28143B – TYPE I (ISO 32), GEK 28143B – TYPE II (ISO 46), 46506E SIEMENS - WESTINGHOUSE 21T0591 & PD-55125Z3 DIN 51515 PART 1 & 2 ISO 8068 SOLAR ES 9-224W CLASS II GEC ALSTOM NBA P50001 JIS K2213 TYPE 2 BS 489-1999 ASTM D4304, TYPE I SIEMENS/MANNESMANN DEMAG 800037 98 APPROVED BY OEM AGAINST: SIEMENS POWER GENERATION TLV 9013 04 & TLV 9013 05 ALSTOM POWER TURBO-SYSTEMS HTGD 90-117 MAN TURBO SP 079984 D0000 E99 CINCINNATI APPROVALS: P-38: TURBO T 32, P-55: TURBO T 46, P-54: TURBO T 68 SKODA: TECHNICAL PROPERTIES TP 0010P/97 TURBO OILS T 32 & 46 FOR USE IN STEAM TURBINES
en_IN | IN | Repsol | Turbo Aries 46 | 001A9783 | Shell Turbo Oil T 46 | 1 | TURBINE OIL HTTP://WWW.REPSOL-OIL.RS/DOCUMENTS/423119450.PDF |  | HIGH QUALITY INDUSTRIAL STEAM & GAS TURBINE OILS. GENERAL ELECTRIC GEK 28143B – TYPE I (ISO 32), GEK 28143B – TYPE II (ISO 46), 46506E SIEMENS - WESTINGHOUSE 21T0591 & PD-55125Z3 DIN 51515 PART 1 & 2 ISO 8068 SOLAR ES 9-224W CLASS II GEC ALSTOM NBA P50001 JIS K2213 TYPE 2 BS 489-1999 ASTM D4304, TYPE I SIEMENS/MANNESMANN DEMAG 800037 98 APPROVED BY OEM AGAINST: SIEMENS POWER GENERATION TLV 9013 04 & TLV 9013 05 ALSTOM POWER TURBO-SYSTEMS HTGD 90-117 MAN TURBO SP 079984 D0000 E99 CINCINNATI APPROVALS: P-38: TURBO T 32, P-55: TURBO T 46, P-54: TURBO T 68 SKODA: TECHNICAL PROPERTIES TP 0010P/97 TURBO OILS T 32 & 46 FOR USE IN STEAM TURBINES
en_IN | IN | Repsol | Turbo Aries 32 | 001A9782 | Shell Turbo Oil T 32 | 1 | TURBINE OIL HTTP://WWW.REPSOL-OIL.RS/DOCUMENTS/423119450.PDF |  | HIGH QUALITY INDUSTRIAL STEAM & GAS TURBINE OILS. GENERAL ELECTRIC GEK 28143B – TYPE I (ISO 32), GEK 28143B – TYPE II (ISO 46), 46506E SIEMENS - WESTINGHOUSE 21T0591 & PD-55125Z3 DIN 51515 PART 1 & 2 ISO 8068 SOLAR ES 9-224W CLASS II GEC ALSTOM NBA P50001 JIS K2213 TYPE 2 BS 489-1999 ASTM D4304, TYPE I SIEMENS/MANNESMANN DEMAG 800037 98 APPROVED BY OEM AGAINST: SIEMENS POWER GENERATION TLV 9013 04 & TLV 9013 05 ALSTOM POWER TURBO-SYSTEMS HTGD 90-117 MAN TURBO SP 079984 D0000 E99 CINCINNATI APPROVALS: P-38: TURBO T 32, P-55: TURBO T 46, P-54: TURBO T 68 SKODA: TECHNICAL PROPERTIES TP 0010P/97 TURBO OILS T 32 & 46 FOR USE IN STEAM TURBINES
en_IN | IN | Rock Oil | OM 150 Gear Oil | 001F1174 | Shell Omala S2 GX 150 | 1 | OM GEAR OILS ARE MANUFACTURED FROM A COMBINATION OF MINERAL BASE STOCKS FORTIFIED WITH STATE OF THE ART SULPHUR PHOSPHOROUS ADDITIVES TO PRODUCE A QUALITY OIL SUITABLE FOR MOST INDUSTRIAL APPLICATIONS GIVING EXTREME PRESSURE AND ANTI-WEAR PROTECTION. OM GEAR OILS MAINTAIN EXCELLENT LOAD CARRYING CAPABILITY, EVEN AT INCREASED OPERATING TEMPERATURES. THESE OILS ARE EXTREMELY STABLE, EVEN WHEN WORKING IN DAMP ENVIRONMENTS AND THEY PREVENT CORROSION ON BOTH FERROUS AND NON FERROUS WORKING PARTS. |  | EXTREME-PRESSURE OILS DESIGNED PRIMARILY FOR THE LUBRICATION OF HEAVY DUTY INDUSTRIAL GEARS MEETS ISO 12925-1 TYPE CKD, EXCEPT ISO 680-1000. ISO 680 MEETS CKC. MEETS DIN 51517- PART 3 (CLP), EXCEPT ISO 1000 MEETS AGMA 9005- EO2 (EP) MEETS US STEEL 224 MEETS DAVID BROWN S1.53.101,102,103,104 MEETS MAG (CINCINATTI MACHINE) P34,35,59,63, 74, 76-78
en_IN | IN | Rock Oil | OM 100 Gear Oil | 001F1173 | Shell Omala S2 GX 100 | 1 | OM GEAR OILS ARE MANUFACTURED FROM A COMBINATION OF MINERAL BASE STOCKS FORTIFIED WITH STATE OF THE ART SULPHUR PHOSPHOROUS ADDITIVES TO PRODUCE A QUALITY OIL SUITABLE FOR MOST INDUSTRIAL APPLICATIONS GIVING EXTREME PRESSURE AND ANTI-WEAR PROTECTION. OM GEAR OILS MAINTAIN EXCELLENT LOAD CARRYING CAPABILITY, EVEN AT INCREASED OPERATING TEMPERATURES. THESE OILS ARE EXTREMELY STABLE, EVEN WHEN WORKING IN DAMP ENVIRONMENTS AND THEY PREVENT CORROSION ON BOTH FERROUS AND NON FERROUS WORKING PARTS. |  | EXTREME-PRESSURE OILS DESIGNED PRIMARILY FOR THE LUBRICATION OF HEAVY DUTY INDUSTRIAL GEARS MEETS ISO 12925-1 TYPE CKD, EXCEPT ISO 680-1000. ISO 680 MEETS CKC. MEETS DIN 51517- PART 3 (CLP), EXCEPT ISO 1000 MEETS AGMA 9005- EO2 (EP) MEETS US STEEL 224 MEETS DAVID BROWN S1.53.101,102,103,104 MEETS MAG (CINCINATTI MACHINE) P34,35,59,63, 74, 76-78
en_IN | IN | Rock Oil | FD 7 70W-90 TDL | 001D8288 | Shell Spirax S5 ATE 75W-90 | 2 | FULLY SYNTHETIC API GL-4 & GL-5 MB235.5, 235.6 MIL-L-2105D FORD IVECO VOLVO 1273.10 (97310) MAN 3343 ML EATON (REQUIRED FOR MAN) ZF TE-ML 01/02B/05B/07A/08/12B/16B,C,D/17B |  |  | FULLY SYNTHETIC AND MEETS API GL-4 AND GL-5
en_IN | IN | Rock Oil | Guardian Commercial SS 15W-40 | 001F4541 | Shell Rimula R6 M 10W-40 | 1 | MAN M3277 MERCEDES MB 228.5 (LONG DRAIN) VOLVO VDS-2 MTU TYPE 3 MACK EO-L API CF ACEA E4 SAE 10W40 |  | CUMMINS CES 20072 DEUTZ DQC IV-10 IVECO T3 E4 (MEETS IVECO SPECIFICATION) MAN 3277 MB 228.5 MACK EO-M PLUS MTU CATEGORY 3 RENAUT RXD VOLVO VDS 3 ACEA E7, E4 API CF
en_IN | IN | Rock Oil | SD 80W-90 Gear Oil | 001D8276 | Shell Spirax S2 A 80W-90 | 1 | API-GL5 |  | API GL-5 AXLE OIL
en_IN | IN | Rock Oil | OM 220 Gear Oil | 001F1177 | Shell Omala S2 GX 220 | 1 | OM GEAR OILS ARE MANUFACTURED FROM A COMBINATION OF MINERAL BASE STOCKS FORTIFIED WITH STATE OF THE ART SULPHUR PHOSPHOROUS ADDITIVES TO PRODUCE A QUALITY OIL SUITABLE FOR MOST INDUSTRIAL APPLICATIONS GIVING EXTREME PRESSURE AND ANTI-WEAR PROTECTION. OM GEAR OILS MAINTAIN EXCELLENT LOAD CARRYING CAPABILITY, EVEN AT INCREASED OPERATING TEMPERATURES. THESE OILS ARE EXTREMELY STABLE, EVEN WHEN WORKING IN DAMP ENVIRONMENTS AND THEY PREVENT CORROSION ON BOTH FERROUS AND NON FERROUS WORKING PARTS. |  | EXTREME-PRESSURE OILS DESIGNED PRIMARILY FOR THE LUBRICATION OF HEAVY DUTY INDUSTRIAL GEARS MEETS ISO 12925-1 TYPE CKD, EXCEPT ISO 680-1000. ISO 680 MEETS CKC. MEETS DIN 51517- PART 3 (CLP), EXCEPT ISO 1000 MEETS AGMA 9005- EO2 (EP) MEETS US STEEL 224 MEETS DAVID BROWN S1.53.101,102,103,104 MEETS MAG (CINCINATTI MACHINE) P34,35,59,63, 74, 76-78
en_IN | IN | Rock Oil | OM 680 Gear Oil | 001F1183 | Shell Omala S2 GX 680 | 1 | OM GEAR OILS ARE MANUFACTURED FROM A COMBINATION OF MINERAL BASE STOCKS FORTIFIED WITH STATE OF THE ART SULPHUR PHOSPHOROUS ADDITIVES TO PRODUCE A QUALITY OIL SUITABLE FOR MOST INDUSTRIAL APPLICATIONS GIVING EXTREME PRESSURE AND ANTI-WEAR PROTECTION. OM GEAR OILS MAINTAIN EXCELLENT LOAD CARRYING CAPABILITY, EVEN AT INCREASED OPERATING TEMPERATURES. THESE OILS ARE EXTREMELY STABLE, EVEN WHEN WORKING IN DAMP ENVIRONMENTS AND THEY PREVENT CORROSION ON BOTH FERROUS AND NON FERROUS WORKING PARTS. |  | EXTREME-PRESSURE OILS DESIGNED PRIMARILY FOR THE LUBRICATION OF HEAVY DUTY INDUSTRIAL GEARS MEETS ISO 12925-1 TYPE CKD, EXCEPT ISO 680-1000. ISO 680 MEETS CKC. MEETS DIN 51517- PART 3 (CLP), EXCEPT ISO 1000 MEETS AGMA 9005- EO2 (EP) MEETS US STEEL 224 MEETS DAVID BROWN S1.53.101,102,103,104 MEETS MAG (CINCINATTI MACHINE) P34,35,59,63, 74, 76-78
en_IN | IN | Rock Oil | HLP Hydraulic Oil 100 | 001D7746 | Shell Tellus S2 M 100 | 1 | HLP HYDRAULIC OILS ARE MADE FROM THE FINEST VIRGIN OILS AND ADVANCED ADDITIVES PROVIDING MANY BENEFITS. THESE INCLUDE PROVEN FIELD PERFORMANCE, OUTSTANDING THERMAL AND OXIDATIVE STABILITY, SUPERIOR HYDRAULIC STABILITY, GOOD DEMULSIBILITY, EXCELLENT RUST PROTECTION AND LOWER FILTER BLOCKAGE TENDENCY. AVAILABLE IN THE FOLLOWING VISCOSITIES: ISO 10/15/22/32/46/68/100/150/220/320 |  | TELLUS S2 M FLUIDS HAVE THE FOLLOWING APPROVALS: DENISON HYDRAULICS (HF-0, HF-1, HF-2) CINCINNATI MACHINE P-68 (ISO 32), P-70 (ISO 46), P-69 (ISO 68) EATON VICKERS M-2950 S EATON VICKERS I-286 S TELLUS S2 M FLUIDS ARE LISTED BY: BOSCH REXROTH REF 17421-001 AND RD 220-1/04.03 TELLUS S2 M FLUIDS MEET OR EXCEED THE REQUIREMENTS OF THE FOLLOWING STANDARDS: ISO 11158 (HM FLUIDS) AFNOR NF-E 48-603 ASTM 6158-05 (HM FLUIDS) DIN 51524 PART 2 HLP TYPE SWEDISH STANDARD SS 15 54 34 AM GB 111181-1-94 (HM FLUIDS)
en_IN | IN | Rock Oil | ATF Type DII | 001D8301 | Shell Spirax S4 ATF HDX | 1 | DEXRON II |  | FORD MERCON GENERAL MOTORS ALLISON C-4 ZF TE-ML 04D-09-14B- 16L-17C VOITH 55.6336 (EX G 1363) MB 236.9 MAN 339 TYP Z2, 339 TYP V2 FULFILS GM FORMER DEXRON IIIG SPECIFICATION
en_IN | IN | Rock Oil | HLP Hydraulic Oil 68 | 001D7745 | Shell Tellus S2 M 68 | 1 | HLP HYDRAULIC OILS ARE MADE FROM THE FINEST VIRGIN OILS AND ADVANCED ADDITIVES PROVIDING MANY BENEFITS. THESE INCLUDE PROVEN FIELD PERFORMANCE, OUTSTANDING THERMAL AND OXIDATIVE STABILITY, SUPERIOR HYDRAULIC STABILITY, GOOD DEMULSIBILITY, EXCELLENT RUST PROTECTION AND LOWER FILTER BLOCKAGE TENDENCY. AVAILABLE IN THE FOLLOWING VISCOSITIES: ISO 10/15/22/32/46/68/100/150/220/320 |  | TELLUS S2 M FLUIDS HAVE THE FOLLOWING APPROVALS: DENISON HYDRAULICS (HF-0, HF-1, HF-2) CINCINNATI MACHINE P-68 (ISO 32), P-70 (ISO 46), P-69 (ISO 68) EATON VICKERS M-2950 S EATON VICKERS I-286 S TELLUS S2 M FLUIDS ARE LISTED BY: BOSCH REXROTH REF 17421-001 AND RD 220-1/04.03 TELLUS S2 M FLUIDS MEET OR EXCEED THE REQUIREMENTS OF THE FOLLOWING STANDARDS: ISO 11158 (HM FLUIDS) AFNOR NF-E 48-603 ASTM 6158-05 (HM FLUIDS) DIN 51524 PART 2 HLP TYPE SWEDISH STANDARD SS 15 54 34 AM GB 111181-1-94 (HM FLUIDS)
en_IN | IN | Rock Oil | HLP Hydraulic Oil 22 | 001D7742 | Shell Tellus S2 M 22 | 1 | HLP HYDRAULIC OILS ARE MADE FROM THE FINEST VIRGIN OILS AND ADVANCED ADDITIVES PROVIDING MANY BENEFITS. THESE INCLUDE PROVEN FIELD PERFORMANCE, OUTSTANDING THERMAL AND OXIDATIVE STABILITY, SUPERIOR HYDRAULIC STABILITY, GOOD DEMULSIBILITY, EXCELLENT RUST PROTECTION AND LOWER FILTER BLOCKAGE TENDENCY. AVAILABLE IN THE FOLLOWING VISCOSITIES: ISO 10/15/22/32/46/68/100/150/220/320 |  | TELLUS S2 M FLUIDS HAVE THE FOLLOWING APPROVALS: DENISON HYDRAULICS (HF-0, HF-1, HF-2) CINCINNATI MACHINE P-68 (ISO 32), P-70 (ISO 46), P-69 (ISO 68) EATON VICKERS M-2950 S EATON VICKERS I-286 S TELLUS S2 M FLUIDS ARE LISTED BY: BOSCH REXROTH REF 17421-001 AND RD 220-1/04.03 TELLUS S2 M FLUIDS MEET OR EXCEED THE REQUIREMENTS OF THE FOLLOWING STANDARDS: ISO 11158 (HM FLUIDS) AFNOR NF-E 48-603 ASTM 6158-05 (HM FLUIDS) DIN 51524 PART 2 HLP TYPE SWEDISH STANDARD SS 15 54 34 AM GB 111181-1-94 (HM FLUIDS)
en_IN | IN | Rock Oil | AC 2000 Compressor | 001D7782 | Shell Corena S3 R 46 | 1 |  |  | PREMIUM QUALITY AIR COMPRESSOR OIL DESIGNED TO DELIVER HIGH PERFORMANCE LUBRICATION OF ROTARY SLIDING VANE AND SCREW AIR COMPRESSORS. IT USES AN ADVANCED ADDITIVE SYSTEM TO PROVIDE EXCELLENT PROTECTION AND PERFORMANCE FOR COMPRESSORS RUNNING AT UP TO 20 BAR AND 100OC DISCHARGE TEMPERATURES | FOR ROTARY SCREW / SLIDING VANE COMPRESSOR APPLICATIONS
en_IN | IN | Rock Oil | OM 460 Gear Oil | 001F1182 | Shell Omala S2 GX 460 | 1 | OM GEAR OILS ARE MANUFACTURED FROM A COMBINATION OF MINERAL BASE STOCKS FORTIFIED WITH STATE OF THE ART SULPHUR PHOSPHOROUS ADDITIVES TO PRODUCE A QUALITY OIL SUITABLE FOR MOST INDUSTRIAL APPLICATIONS GIVING EXTREME PRESSURE AND ANTI-WEAR PROTECTION. OM GEAR OILS MAINTAIN EXCELLENT LOAD CARRYING CAPABILITY, EVEN AT INCREASED OPERATING TEMPERATURES. THESE OILS ARE EXTREMELY STABLE, EVEN WHEN WORKING IN DAMP ENVIRONMENTS AND THEY PREVENT CORROSION ON BOTH FERROUS AND NON FERROUS WORKING PARTS. |  | EXTREME-PRESSURE OILS DESIGNED PRIMARILY FOR THE LUBRICATION OF HEAVY DUTY INDUSTRIAL GEARS MEETS ISO 12925-1 TYPE CKD, EXCEPT ISO 680-1000. ISO 680 MEETS CKC. MEETS DIN 51517- PART 3 (CLP), EXCEPT ISO 1000 MEETS AGMA 9005- EO2 (EP) MEETS US STEEL 224 MEETS DAVID BROWN S1.53.101,102,103,104 MEETS MAG (CINCINATTI MACHINE) P34,35,59,63, 74, 76-78
en_IN | IN | Rock Oil | HLP Hydraulic Oil 46 | 001D7744 | Shell Tellus S2 M 46 | 1 | HLP HYDRAULIC OILS ARE MADE FROM THE FINEST VIRGIN OILS AND ADVANCED ADDITIVES PROVIDING MANY BENEFITS. THESE INCLUDE PROVEN FIELD PERFORMANCE, OUTSTANDING THERMAL AND OXIDATIVE STABILITY, SUPERIOR HYDRAULIC STABILITY, GOOD DEMULSIBILITY, EXCELLENT RUST PROTECTION AND LOWER FILTER BLOCKAGE TENDENCY. AVAILABLE IN THE FOLLOWING VISCOSITIES: ISO 10/15/22/32/46/68/100/150/220/320 |  | TELLUS S2 M FLUIDS HAVE THE FOLLOWING APPROVALS: DENISON HYDRAULICS (HF-0, HF-1, HF-2) CINCINNATI MACHINE P-68 (ISO 32), P-70 (ISO 46), P-69 (ISO 68) EATON VICKERS M-2950 S EATON VICKERS I-286 S TELLUS S2 M FLUIDS ARE LISTED BY: BOSCH REXROTH REF 17421-001 AND RD 220-1/04.03 TELLUS S2 M FLUIDS MEET OR EXCEED THE REQUIREMENTS OF THE FOLLOWING STANDARDS: ISO 11158 (HM FLUIDS) AFNOR NF-E 48-603 ASTM 6158-05 (HM FLUIDS) DIN 51524 PART 2 HLP TYPE SWEDISH STANDARD SS 15 54 34 AM GB 111181-1-94 (HM FLUIDS)
en_IN | IN | Rock Oil | HLP Hydraulic Oil 32 | 001D7743 | Shell Tellus S2 M 32 | 1 | HLP HYDRAULIC OILS ARE MADE FROM THE FINEST VIRGIN OILS AND ADVANCED ADDITIVES PROVIDING MANY BENEFITS. THESE INCLUDE PROVEN FIELD PERFORMANCE, OUTSTANDING THERMAL AND OXIDATIVE STABILITY, SUPERIOR HYDRAULIC STABILITY, GOOD DEMULSIBILITY, EXCELLENT RUST PROTECTION AND LOWER FILTER BLOCKAGE TENDENCY. AVAILABLE IN THE FOLLOWING VISCOSITIES: ISO 10/15/22/32/46/68/100/150/220/320 |  | TELLUS S2 M FLUIDS HAVE THE FOLLOWING APPROVALS: DENISON HYDRAULICS (HF-0, HF-1, HF-2) CINCINNATI MACHINE P-68 (ISO 32), P-70 (ISO 46), P-69 (ISO 68) EATON VICKERS M-2950 S EATON VICKERS I-286 S TELLUS S2 M FLUIDS ARE LISTED BY: BOSCH REXROTH REF 17421-001 AND RD 220-1/04.03 TELLUS S2 M FLUIDS MEET OR EXCEED THE REQUIREMENTS OF THE FOLLOWING STANDARDS: ISO 11158 (HM FLUIDS) AFNOR NF-E 48-603 ASTM 6158-05 (HM FLUIDS) DIN 51524 PART 2 HLP TYPE SWEDISH STANDARD SS 15 54 34 AM GB 111181-1-94 (HM FLUIDS)
en_IN | IN | Rock Oil | SD 85W-140 Gear Oil | 001D8277 | Shell Spirax S2 A 85W-140 | 1 | API-GL5 |  | API GL-5 AXLE OIL
en_IN | IN | Rock Oil | Utto 10W-30 | 001D8246 | Shell Spirax S4 TXM | 1 | CASE & NEW HOLLAND MAT 3525 (FNHA-2-C-201.00/“134-D” FLUID FORD M2C 86-B/C, M2C 41-B, M2C 48-B, M2C 53-A JOHN DEERE JDM J20C/J20D MASSEY FERGUSON CMS M1110, M1127, M1129A, M1135, CMS 1141 & CMS M1143 DETROIT DIESEL ALLISON C-3/C-4 CATERPILLAR TO-2 API GL-4 VCE (VOLVO) WB 101 ZF TE-ML-03E WHITE FARM Q-1826, Q-1705, Q-1766, Q-1802 STEYR 397.88.0001 E1/F1 & H (ISO VG 46) KUBOTA, DEUTZ ALLIS, FIAT, RENAULT |  | PREMIUM, SAE 10W-30, MULTI-FUNCTIONAL TRACTOR TRANSMISSION AND HYDRAULIC OIL SPECIFICATION AND APPROVALS API GEAR PERFORMANCE API GL-4 CASE NEW HOLLAND MAT-3525 M2C-134 A-D FNHA-2-D.201.00 JOHN DEERE JDM-J20C MASSEY-FERGUSON M1143 M1145 VOLVO WB 101 ZF TE-ML 03E, 05F, 06D, 06K, 17E, 21F CATERPILLAR TO-2 (OBSOLETE) KOMATSU RECOMMENDED FOR USE IN CERTAIN CONSTRUCTION EQUIPMENTS SPIRAX S4 TXM IS ALSO RECOMMENDED FOR USE IN CASE EQUIPMENT WHERE FLUIDS MEETING MS 1207, 1209 OR 1210 ARE SPECIFIED. SPIRAX S4 TXM CAN BE USED WHEN A SAE J 306 85W GRADE IS RECOMMENDED
en_IN | IN | Rock Oil | OM 320 Gear Oil | 001F1179 | Shell Omala S2 GX 320 | 1 | OM GEAR OILS ARE MANUFACTURED FROM A COMBINATION OF MINERAL BASE STOCKS FORTIFIED WITH STATE OF THE ART SULPHUR PHOSPHOROUS ADDITIVES TO PRODUCE A QUALITY OIL SUITABLE FOR MOST INDUSTRIAL APPLICATIONS GIVING EXTREME PRESSURE AND ANTI-WEAR PROTECTION. OM GEAR OILS MAINTAIN EXCELLENT LOAD CARRYING CAPABILITY, EVEN AT INCREASED OPERATING TEMPERATURES. THESE OILS ARE EXTREMELY STABLE, EVEN WHEN WORKING IN DAMP ENVIRONMENTS AND THEY PREVENT CORROSION ON BOTH FERROUS AND NON FERROUS WORKING PARTS. |  | EXTREME-PRESSURE OILS DESIGNED PRIMARILY FOR THE LUBRICATION OF HEAVY DUTY INDUSTRIAL GEARS MEETS ISO 12925-1 TYPE CKD, EXCEPT ISO 680-1000. ISO 680 MEETS CKC. MEETS DIN 51517- PART 3 (CLP), EXCEPT ISO 1000 MEETS AGMA 9005- EO2 (EP) MEETS US STEEL 224 MEETS DAVID BROWN S1.53.101,102,103,104 MEETS MAG (CINCINATTI MACHINE) P34,35,59,63, 74, 76-78
en_IN | IN | Rocol | Sapphire High Torque 150 | 001F8461 | Shell Omala S4 GXV 150 | 1 | SEMI SYNTHETIC INDUSTRIAL GEAR OIL MEETS DIN 51517 PART 3 |  | AN ADVANCED SYNTHETIC HEAVY DUTY INDUSTRIAL GEAR OIL OFFERING OUTSTANDING LUBRICATION PERFORMANCE UNDER SEVERE OPERATING CONDITIONS, INCLUDING REDUCED FRICTION, LONG SERVICE LIFE AND HIGH RESISTANCE TO MICRO-PITTING FOR OPTIMAL GEAR PROTECTION MEETS ISO 12925-1 TYPE CKD MEETS ANSI/AGMA 9005-E02 (EP) MEETS US STEEL 224 FULLY APPROVED BY FLENDER AG MEETS DAVID BROWN S1.53.106 MEETS DIN 51517-3 (CLP) APPROVED FOR WIND TURBINE GEARBOXES BY: GAMESA DONGFANG WIND TURBINES DALIAN HEAVY INDUSTRIES SINOVEL
en_IN | IN | Rocol | Sapphire High Torque 220 | 001F8458 | Shell Omala S4 GXV 220 | 1 | SEMI SYNTHETIC INDUSTRIAL GEAR OIL MEETS DIN 51517 PART 3 |  | AN ADVANCED SYNTHETIC HEAVY DUTY INDUSTRIAL GEAR OIL OFFERING OUTSTANDING LUBRICATION PERFORMANCE UNDER SEVERE OPERATING CONDITIONS, INCLUDING REDUCED FRICTION, LONG SERVICE LIFE AND HIGH RESISTANCE TO MICRO-PITTING FOR OPTIMAL GEAR PROTECTION MEETS ISO 12925-1 TYPE CKD MEETS ANSI/AGMA 9005-E02 (EP) MEETS US STEEL 224 FULLY APPROVED BY FLENDER AG MEETS DAVID BROWN S1.53.106 MEETS DIN 51517-3 (CLP) APPROVED FOR WIND TURBINE GEARBOXES BY: GAMESA DONGFANG WIND TURBINES DALIAN HEAVY INDUSTRIES SINOVEL
en_IN | IN | Rocol | Sapphire 1 | 001D8450 | Shell Gadus S2 V220 1 | 1 | LONG LIFE COMPLEX SOAP THICKENED NLGI 1 GREASE WITH VERY HIGH RESISTANCE TO LOAD AND GOOD CORROSION RESISTANCE. TEMPERATURE RANGE -30°C TO +150°C. 180CST @40C |  | APPLICATION : HIGH PERFORMANCE MULTIPURPOSE EXTREME PRESSURE GREASE THICKENER : LITHIUM NLGI GRADE : 1 VISCOSITY @ 40C : 220 CST OPERATING TEMPERATURE : -20C TO 120C
en_IN | IN | Rocol | Sapphire High Torque 460 | 001F8460 | Shell Omala S4 GXV 460 | 1 | SEMI SYNTHETIC INDUSTRIAL GEAR OIL MEETS DIN 51517 PART 3 |  | AN ADVANCED SYNTHETIC HEAVY DUTY INDUSTRIAL GEAR OIL OFFERING OUTSTANDING LUBRICATION PERFORMANCE UNDER SEVERE OPERATING CONDITIONS, INCLUDING REDUCED FRICTION, LONG SERVICE LIFE AND HIGH RESISTANCE TO MICRO-PITTING FOR OPTIMAL GEAR PROTECTION MEETS ISO 12925-1 TYPE CKD MEETS ANSI/AGMA 9005-E02 (EP) MEETS US STEEL 224 FULLY APPROVED BY FLENDER AG MEETS DAVID BROWN S1.53.106 MEETS DIN 51517-3 (CLP) APPROVED FOR WIND TURBINE GEARBOXES BY: GAMESA DONGFANG WIND TURBINES DALIAN HEAVY INDUSTRIES SINOVEL
en_IN | IN | Rocol | Sapphire High Torque 320 | 001F8459 | Shell Omala S4 GXV 320 | 1 | SEMI SYNTHETIC INDUSTRIAL GEAR OIL MEETS DIN 51517 PART 3 |  | AN ADVANCED SYNTHETIC HEAVY DUTY INDUSTRIAL GEAR OIL OFFERING OUTSTANDING LUBRICATION PERFORMANCE UNDER SEVERE OPERATING CONDITIONS, INCLUDING REDUCED FRICTION, LONG SERVICE LIFE AND HIGH RESISTANCE TO MICRO-PITTING FOR OPTIMAL GEAR PROTECTION MEETS ISO 12925-1 TYPE CKD MEETS ANSI/AGMA 9005-E02 (EP) MEETS US STEEL 224 FULLY APPROVED BY FLENDER AG MEETS DAVID BROWN S1.53.106 MEETS DIN 51517-3 (CLP) APPROVED FOR WIND TURBINE GEARBOXES BY: GAMESA DONGFANG WIND TURBINES DALIAN HEAVY INDUSTRIES SINOVEL
en_IN | IN | Rocol | Sapphire HI Speed 2 | 001D8525 | Shell Gadus S5 V42P 2.5 | 1 | A SYNTHETIC VERY HIGH SPEED GREASE EXTENDING HIGH SPEED BOUNDARIES OF GREASE. RATED TO 1250000 DMN AND WITH EXCELLENT LOAD CARRYING CAPACITY, IT IS RECOMMENDED FOR HIGH SPEED BEARING APPLICATIONS. TEMPERATURE RANGE -40 TO +120°C. 11CST @40C |  | SYNTHETIC BASED GREASE. SUITABLE FOR ELECTRICAL MOTORS, HIGH SPEED BEARINGS (LOADED & UNLOADED), HIGH SPEED MACHINE TOOL BEARINGS, BEARINGS OF INDUSTRIAL FANS, WHEEL BEARINGS,.. WITH A N.DM FACTOR ABOVE 250,000. FOR USE OVER THE TEMPERATURE RANGE -30°C TO 130°C. 42CST @40C. LITHIUM THICKENER
en_IN | IN | Rocol | Sapphire LO Temp 2 | 001D8423 | Shell Gadus S5 V100 2 | 1 | A SPECIALLY DESIGNED BEARING GREASE DEVELOPED TO PROVIDE LOW START UP AND RUNNING TORQUE AT TEMPERATURES AS LOW AS -50°C. TEMPERATURE RANGE -50°C TO +120°C. 69CST @40C |  | DEVELOPED FOR LUBRICATION OF ROLLER BEARINGS OPERATING AT MODERATE SPEEDS AS WELL AS BEARINGS SUBMITTED TO SEVERE COLD. THE GREASE HAS VERY LOW STARTING AND RUNNING TORQUES AT TEMPERATURES DOWN TO -50°C AND THEREFORE SUITABLE FOR ALL YEAR LUBRICATION OF FOR EXAMPLE OUTDOOR FANS AND ELECTRICAL MOTORS. THE GREASE HAS A VERY GOOD MECHANICAL AND THERMAL STABILITY AND CAN BE USED IN ELECTRICAL MOTORS, FANS AND PUMPS AT BEARING TEMPERATURES UP TO 150°C WHERE THERE IS A DEMAND FOR LONG RE-LUBRICATION INTERVALS. BASED ON LITHIUM COMPLEX THICKENER, NLGI 2, ISO VG 100
en_IN | IN | Rocol | Sapphire 2 | 001D8425 | Shell Gadus S3 V220C 2 | 1 | LONG LIFE COMPLEX SOAP THICKENED NLGI 2 GREASE WITH VERY HIGH RESISTANCE TO LOAD AND GOOD CORROSION RESISTANCE. TEMPERATURE RANGE -30°C TO +150°C. SAPPHIRE 2 NLGI NO 2 CONSISTENCY FOR CONVENTIONAL APPLICATION. |  | PRODUCT DESCRIPTION : PREMIUM MULTIPURPOSE EXTREME-PRESSURE GREASE APPLICATION : GREASE LUBRICATION OF HEAVY-DUTY BEARINGS USED IN MACHINERY FOUND IN THE FOLLOWING APPLICATIONS: CONTINUOUS CASTING, VIBRATING SIEVES, QUARRIES ,BREAKERS, ROLLER CONVEYORS, AUTOMOTIVE WHEELBEARINGS THICKENER : LITHIUM COMPLEX NLGI GRADE : 2 OPERATING TEMPERATURE : -20 TO 150 C VISCOSITY @ 40 C : 220 CST
en_IN | IN | Rocol | Sapphire Aqua 2 | 001D8456 | Shell Gadus S2 V220AC 2 | 2 | A HIGH PERFORMANCE GREASE DESIGNED TO GIVE SUPERIOR RESISTANCE TO WATER WASHOUT. FOR USE IN ALL TYPES OF BALL, ROLLER AND PLAIN BEARINGS. •TEMPERATURE RANGE OF –20°C TO +150ºC |  | MULTIPURPOSE CONVENIENCE, ESPECIALLY FOR HEAVY-DUTY PLAIN AND ROLLING ELEMENT BEARINGS OPERATING IN VIBRATING CONDITIONS. HEAVY LOAD, HIGH TEMPERATURE, SHOCK LOAD AND PRESENCE OF WATER. APPROVAL INCLUDES ASTM D4950-08 THICKENER LITHIUM/ CALCIUM OPERATING RANGE: -20 TO 130 DEG C (PEAK 140DEG C) BASE OIL VISCO AT 40 DEG C 220 CST | NLGI 3 PRODUCT
en_IN | IN | SAR Lubricants | Sarmax Hydraulic Oil Vhvi 46 | 001D7750 | Shell Tellus S2 V 46 | 1 | HTTP://WWW.GOOGLE.CO.UK/URL?SA=T&RCT=J&Q=&ESRC=S&FRM=1&SOURCE=WEB&CD=1&VED=0CCWQFJAA&URL=HTTP%3A%2F%2FWWW.SARLUBRICANTS.CO.UK%2FUSERFILES%2FPDFS%2FVHVI%2520HYD%2520-%2520TDS.PDF&EI=DVN2UV6WHOSVRAE9TYDIDW&USG=AFQJCNGYTSDSV71NC31TQV3YLXXMXNG6QG |  | SHELL TELLUS S2 V FLUIDS HAVE THE FOLLOWING APPROVALS: DENISON HYDRAULICS (HF-0, HF-1, HF-2) CINCINNATI MACHINE P-68 (ISO 32), P-70 (ISO 46), P-69 (ISO 68) EATON VICKERS M-2950 S EATON VICKERS I-286 S SHELL TELLUS S2 V FLUIDS MEET OR EXCEED THE REQUIREMENTS OF: SWEDISH STANDARD SS 15 54 34 AM ISO 11158 (HV FLUIDS) AFNOR NF-E 48-603 ASTM 6158-05 (HV FLUIDS) DIN 51524 PART 3 HVLP TYPE GB 111181-1-94 (HV FLUIDS)
en_IN | IN | SKF | LGEP2 High Load | 001D8425 | Shell Gadus S3 V220C 2 | 1 | SKF HIGH LOAD, EXTREME PRESSURE (EP) BEARING GREASE THICKENER : LITHIUM OPERATING TEMPERATURE : –20 °C UP TO 110 °C VISCOSITY @ 40C : 200 CST NLGI GRADE : 2 |  | PRODUCT DESCRIPTION : PREMIUM MULTIPURPOSE EXTREME-PRESSURE GREASE APPLICATION : GREASE LUBRICATION OF HEAVY-DUTY BEARINGS USED IN MACHINERY FOUND IN THE FOLLOWING APPLICATIONS: CONTINUOUS CASTING, VIBRATING SIEVES, QUARRIES ,BREAKERS, ROLLER CONVEYORS, AUTOMOTIVE WHEELBEARINGS THICKENER : LITHIUM COMPLEX NLGI GRADE : 2 OPERATING TEMPERATURE : -20 TO 150 C VISCOSITY @ 40 C : 220 CST
en_IN | IN | SKF | Lgmt 3 | 001D8464 | Shell Gadus S2 V100 3 | 1 | SKF HIGH LOAD, EXTREME PRESSURE (EP) BEARING GREASE THICKENER : LITHIUM OPERATING TEMPERATURE : –30 °C UP TO 120 °C VISCOSITY @ 40C : 110 CST NLGI GRADE : 3 |  | APPLICATION : GENERAL PURPOSE INDUSTRIAL GREASES OPERATING TEMPERATURE : -30 °C TO +130 °C THICKENER : LITHIUM NLGI : 3 VISCOSITY@ 40 C : 100 CST
en_IN | IN | SKF | Lghb 2 | 001D8428 | Shell Gadus S3 V460 2 | 1 | CACX. NLGI 2. 400-450CST @40C |  | APPLICATION : GENERAL - INDUSTRIAL (HEAVY DUTY) THICKENER : LITHIUM COMPLEX VISCOSITY @ 40C : 460 CST OPERATING TEMPERATURE : -20C TO 150C
en_IN | IN | SKF | Lghb 2 High Load | 001D8428 | Shell Gadus S3 V460 2 | 1 | THICKENER : CACX NLGI 2 ISO VG 400-450 |  | APPLICATION : GENERAL - INDUSTRIAL (HEAVY DUTY) THICKENER : LITHIUM COMPLEX VISCOSITY @ 40C : 460 CST OPERATING TEMPERATURE : -20C TO 150C
en_IN | IN | SKF | Lgmt 2 | 001D8463 | Shell Gadus S2 V100 2 | 1 | SKF LGMT 2 IS A MINERAL OIL BASED, LITHIUM SOAP THICKENED GREASE BASE OIL VISCOSITY @40°C OF 110 CST. NLGI 2. HTTP://WWW.SKF.COM/BINARY/12-21366/12018EN_LGMT2.PDF |  | PREMIUM MULTIPURPOSE GREASE THICKENER: LITHIUM COMPLEX NLGI: 2 OPERATING TEMPERATURE: -20°C TO 150°C (180°C PEAK) VISCOSITY: ISO VG 100 OTHERS: NON EP BASEOIL: MINERAL
en_IN | IN | SKF | Lgep 2 | 001D8425 | Shell Gadus S3 V220C 2 | 1 | EXTREME PRESSURE BEARING GREASE THICKENER : LITHIUM VISCOSITY@ 40 C : 200 CST OPERATING TEMPERATURE : -20 CTO 110 C |  | PRODUCT DESCRIPTION : PREMIUM MULTIPURPOSE EXTREME-PRESSURE GREASE APPLICATION : GREASE LUBRICATION OF HEAVY-DUTY BEARINGS USED IN MACHINERY FOUND IN THE FOLLOWING APPLICATIONS: CONTINUOUS CASTING, VIBRATING SIEVES, QUARRIES ,BREAKERS, ROLLER CONVEYORS, AUTOMOTIVE WHEELBEARINGS THICKENER : LITHIUM COMPLEX NLGI GRADE : 2 OPERATING TEMPERATURE : -20 TO 150 C VISCOSITY @ 40 C : 220 CST
en_IN | IN | Selenia | 20K 10W-40 | 001H2216 | Helix HX7 10W-40 | 1 | SYNTHETIC BASED SAE 10W-40 ACEA A3 API SL/CF VW 500.00 - 505.00 MB 229.1 FIAT 9.55535 |  | API SN/CF, ACEA A3/B3, A3/B4, JASO SG+, MB 229.3,VW 502.00, 505.00, RENAULT RN 0700, 0710, MEETS THE REQUIREMENTS OF FIAT 9.55535-G2
en_IN | IN | Selenia | TD 10W-40 | 001H2216 | Helix HX7 10W-40 | 1 | SYNTHETIC BASED •SAE 10W-40 •ACEA B3 •API CF/SF •CCMC PD2 •FIAT 9.55535-D2 CONTRACTUAL TECHNICAL REFERENCE N°F009.B99 •VW 505.00, MIL-L-2104 D PERFORMANCE |  | API SN/CF, ACEA A3/B3, A3/B4, JASO SG+, MB 229.3,VW 502.00, 505.00, RENAULT RN 0700, 0710, MEETS THE REQUIREMENTS OF FIAT 9.55535-G2
en_IN | IN | Selenia | 20K 10W-40 | 001C9539 | Helix HX7 10W-40 | 1 | SYNTHETIC BASED SAE 10W-40 ACEA A3 API SL/CF VW 500.00 - 505.00 MB 229.1 FIAT 9.55535 |  | API SN/CF, ACEA A3/B3, A3/B4, JASO SG+, MB 229.3,VW 502.00, 505.00, RENAULT RN 0700, 0710, MEETS THE REQUIREMENTS OF FIAT 9.55535-G2
en_IN | IN | Selenia | TD 10W-40 | 001C9539 | Helix HX7 10W-40 | 1 | SYNTHETIC BASED •SAE 10W-40 •ACEA B3 •API CF/SF •CCMC PD2 •FIAT 9.55535-D2 CONTRACTUAL TECHNICAL REFERENCE N°F009.B99 •VW 505.00, MIL-L-2104 D PERFORMANCE |  | API SN/CF, ACEA A3/B3, A3/B4, JASO SG+, MB 229.3,VW 502.00, 505.00, RENAULT RN 0700, 0710, MEETS THE REQUIREMENTS OF FIAT 9.55535-G2
en_IN | IN | Sigma | S 460 | 001D7782 | Shell Corena S3 R 46 | 2 | ROTARY SCREW ISO VG 46 ; SYNTHETIC |  | PREMIUM QUALITY AIR COMPRESSOR OIL DESIGNED TO DELIVER HIGH PERFORMANCE LUBRICATION OF ROTARY SLIDING VANE AND SCREW AIR COMPRESSORS. IT USES AN ADVANCED ADDITIVE SYSTEM TO PROVIDE EXCELLENT PROTECTION AND PERFORMANCE FOR COMPRESSORS RUNNING AT UP TO 20 BAR AND 100OC DISCHARGE TEMPERATURES | RECOMMENDED ONLY IF MINERAL OIL IS ACCEPTABLE
en_IN | IN | Sigma | Premium Plus S 460 | 001D7782 | Shell Corena S3 R 46 | 2 |  |  | PREMIUM QUALITY AIR COMPRESSOR OIL DESIGNED TO DELIVER HIGH PERFORMANCE LUBRICATION OF ROTARY SLIDING VANE AND SCREW AIR COMPRESSORS. IT USES AN ADVANCED ADDITIVE SYSTEM TO PROVIDE EXCELLENT PROTECTION AND PERFORMANCE FOR COMPRESSORS RUNNING AT UP TO 20 BAR AND 100OC DISCHARGE TEMPERATURES | RECOMMENDED ONLY IF MINERAL OIL IS ACCEPTABLE
en_IN | IN | Sunoco | Sunaplex 992 EP | 001D8425 | Shell Gadus S3 V220C 2 | 1 | ALUMINIUM COMPLEX GREASE WITH EP PROPERTIES. UP TO +190°C. NLGI 2 COLOUR DARK SOAP TYPE AL-COMPLEX PENETRATION AT 25°C : 60 STROKES 10.000 STROKES 280 290 DROPPING POINT °C 260 APPLICATION RANGE °C -25 / +170 TIMKEN LOAD / LB 45 EP PROPERTIES 4 BALL WELD LOAD / KG 260 BASE OIL SPECIFICATIONS VISCOSITY AT 40°C / CST 220 VISCOSITY AT 100°C / CST 19 |  | PRODUCT DESCRIPTION : PREMIUM MULTIPURPOSE EXTREME-PRESSURE GREASE APPLICATION : GREASE LUBRICATION OF HEAVY-DUTY BEARINGS USED IN MACHINERY FOUND IN THE FOLLOWING APPLICATIONS: CONTINUOUS CASTING, VIBRATING SIEVES, QUARRIES ,BREAKERS, ROLLER CONVEYORS, AUTOMOTIVE WHEELBEARINGS THICKENER : LITHIUM COMPLEX NLGI GRADE : 2 OPERATING TEMPERATURE : -20 TO 150 C VISCOSITY @ 40 C : 220 CST
en_IN | IN | Sunoco | Sunvis 968 | 001D7745 | Shell Tellus S2 M 68 | 1 |  |  | TELLUS S2 M FLUIDS HAVE THE FOLLOWING APPROVALS: DENISON HYDRAULICS (HF-0, HF-1, HF-2) CINCINNATI MACHINE P-68 (ISO 32), P-70 (ISO 46), P-69 (ISO 68) EATON VICKERS M-2950 S EATON VICKERS I-286 S TELLUS S2 M FLUIDS ARE LISTED BY: BOSCH REXROTH REF 17421-001 AND RD 220-1/04.03 TELLUS S2 M FLUIDS MEET OR EXCEED THE REQUIREMENTS OF THE FOLLOWING STANDARDS: ISO 11158 (HM FLUIDS) AFNOR NF-E 48-603 ASTM 6158-05 (HM FLUIDS) DIN 51524 PART 2 HLP TYPE SWEDISH STANDARD SS 15 54 34 AM GB 111181-1-94 (HM FLUIDS)
en_IN | IN | Total | Dynatrans AC 50 | 001D8252 | Shell Spirax S4 CX 50 | 1 | CAT TO-4, KOMATSU MICRO CLUTHC, ALLISON C4 |  | CAT TO-4, ALLISON C4
en_IN | IN | Total | Drosera MS 68 | 001D7771 | Shell Tonna S2 M 68 | 1 | . MULTIFUNCTIONAL OILS FOR MACHINE TOOLS |  | MINERAL BASED FOR MACHINE TOOL SLIDEWAYS, TABLES & FEED MECHANISMS, MACHINE TOOL HYDRAULIC SYSTEMS, MACHINE TOOL GEARBOXES AND SPINDLES. THE LOWER VISCOSITY GRADES (SHELL TONNA S3 M 32 OR 68) ARE INTENDED FOR HORIZONTAL SLIDE LUBRICATION. FOR VERTICAL SLIDES USE TONNA S3 M 220. FIVES CINCINNATI P-50 (ISO 220), P-47 (ISO 68), ISO 11158 / ISO 6743-4 HG, ISO 12925-1 / ISO 6743-6 CKC, ISO 19378 / ISO 6743-13 GA AND GB, DIN 51517-3 CLP, CGLP SLIDEWAY OILS AGAINST DIN 51502
en_IN | IN | Total | Drosera MS 220 | 001D7772 | Shell Tonna S2 M 220 | 1 | HIGH PERFORMANCE OILS DESIGNED TO PROVIDE EXCELLENT PROTECTION FOR MOST INDUSTRIAL BEARING AND CIRCULATING OIL SYSTEM APPLICATIONS |  | MINERAL BASED FOR MACHINE TOOL SLIDEWAYS, TABLES & FEED MECHANISMS, MACHINE TOOL HYDRAULIC SYSTEMS, MACHINE TOOL GEARBOXES AND SPINDLES. FIVES CINCINNATI P-50 (ISO 220), P-47 (ISO 68), ISO 19378 / ISO 6743-13 GA AND GB, CGLP SLIDEWAY OILS AGAINST DIN 51502
en_IN | IN | Total | Rubia S 10W | 001C4570 | Shell Rimula R3 10W (CF) | 1 | ACEA E2, API CF/SF, MIL L 2104E, ZF TEML 03B, CAT TO 2 SUITABLE FOR GEAR BOXES, TORQUE CONVERTERS, HYDRAULIC SYSTEMS WHEN THE MANUFACTURER REQUIRES A 10W VISCOSITY GRADE ENGINE OIL. |  | SAE 10W, API CF
en_IN | IN | Total | Cirkan RO 32 | 001A9782 | Shell Turbo Oil T 32 | 1 | RUST AND OXIDATION INHIBITED MINERAL OIL, VISCOSITY INDEX > 95 |  | TELLUS S2 M FLUIDS HAVE THE FOLLOWING APPROVALS: DENISON HYDRAULICS (HF-0, HF-1, HF-2) CINCINNATI MACHINE P-68 (ISO 32), P-70 (ISO 46), P-69 (ISO 68) EATON VICKERS M-2950 S EATON VICKERS I-286 S TELLUS S2 M FLUIDS ARE LISTED BY: BOSCH REXROTH REF 17421-001 AND RD 220-1/04.03 TELLUS S2 M FLUIDS MEET OR EXCEED THE REQUIREMENTS OF THE FOLLOWING STANDARDS: ISO 11158 (HM FLUIDS) AFNOR NF-E 48-603 ASTM 6158-05 (HM FLUIDS) DIN 51524 PART 2 HLP TYPE SWEDISH STANDARD SS 15 54 34 AM GB 111181-1-94 (HM FLUIDS)
en_IN | IN | Total | Equvis ZS 46 | 001D7750 | Shell Tellus S2 V 46 | 1 | HIGH VISCOSITY INDEX ANTI-WEAR HYDRAULIC OILS L AFNOR NF E 48-603 HV L ISO 6743/4 HV L DIN 51524 P3 HVLP L CINCINNATI MILACRON P68, P69, P70 L VICKERS M-2950S, -I-286 |  | SHELL TELLUS S2 V FLUIDS HAVE THE FOLLOWING APPROVALS: DENISON HYDRAULICS (HF-0, HF-1, HF-2) CINCINNATI MACHINE P-68 (ISO 32), P-70 (ISO 46), P-69 (ISO 68) EATON VICKERS M-2950 S EATON VICKERS I-286 S SHELL TELLUS S2 V FLUIDS MEET OR EXCEED THE REQUIREMENTS OF: SWEDISH STANDARD SS 15 54 34 AM ISO 11158 (HV FLUIDS) AFNOR NF-E 48-603 ASTM 6158-05 (HV FLUIDS) DIN 51524 PART 3 HVLP TYPE GB 111181-1-94 (HV FLUIDS)
en_IN | IN | Total | Hydrelf DS 46 | 001D7750 | Shell Tellus S2 V 46 | 1 | ( ISO HV TYPE): AFNOR NF E 48-603 HV, ISO 6743/4 HV , DIN 51524 P3 HVLP, CINCINNATI MILACRON P68, P69, P70 , 6743 / 4 HV, DIN 51524 P3 HVLP, CINCINNATI MILACRON P68, P69, P70, DENISON HF0-HF2, VICKERS M-2950S I-286 |  | SHELL TELLUS S2 V FLUIDS HAVE THE FOLLOWING APPROVALS: DENISON HYDRAULICS (HF-0, HF-1, HF-2) CINCINNATI MACHINE P-68 (ISO 32), P-70 (ISO 46), P-69 (ISO 68) EATON VICKERS M-2950 S EATON VICKERS I-286 S SHELL TELLUS S2 V FLUIDS MEET OR EXCEED THE REQUIREMENTS OF: SWEDISH STANDARD SS 15 54 34 AM ISO 11158 (HV FLUIDS) AFNOR NF-E 48-603 ASTM 6158-05 (HV FLUIDS) DIN 51524 PART 3 HVLP TYPE GB 111181-1-94 (HV FLUIDS)
en_IN | IN | Total | Visga 46 | 001D7750 | Shell Tellus S2 V 46 | 1 | HV TYPE HYDRAULIC OIL |  | SHELL TELLUS S2 V FLUIDS HAVE THE FOLLOWING APPROVALS: DENISON HYDRAULICS (HF-0, HF-1, HF-2) CINCINNATI MACHINE P-68 (ISO 32), P-70 (ISO 46), P-69 (ISO 68) EATON VICKERS M-2950 S EATON VICKERS I-286 S SHELL TELLUS S2 V FLUIDS MEET OR EXCEED THE REQUIREMENTS OF: SWEDISH STANDARD SS 15 54 34 AM ISO 11158 (HV FLUIDS) AFNOR NF-E 48-603 ASTM 6158-05 (HV FLUIDS) DIN 51524 PART 3 HVLP TYPE GB 111181-1-94 (HV FLUIDS)
en_IN | IN | Total | MEP Hydraulic ISO 46 | 001D7744 | Shell Tellus S2 M 46 | 1 | A GOOD QUALITY HYDRAULIC OIL, MANUFACTURED FROM HIGHLY REFINED BASE OILS.INCORPORATES MODERN ADDITIVE TECHNOLOGY. PERFORMANCES ISO 6743/4 HM 46 DIN 51524 PART 2 |  | INDUSTRIAL HYDRAULIC OIL. CAN BE USED IN MOBILE OR MARINE APPLICATION - NON DETERGENT HM,VI 98. CINCINNATI P-70, DENISON HF-0/HF-1/HF-2, EATON (VICKERS) M-2950 S & I-286 S,ISO 11158,GM LS/2,AFNOR NF-E 48-603,MANNESMAN REXROTH RE 90 220-1,SWEDISH STANDARD SS 15 54 34 AM
en_IN | IN | Total | Tractorenault Thfi | 001D8246 | Shell Spirax S4 TXM | 1 | OIL SPECIALLY FORMULATED FOR LUBRICATING TRANSMISSION SYSTEMS, HYDRAULIC CIRCUITS AND WET BRAKES ON RENAULT AGRICULTURAL TRACTORS. CONVENTIONAL MECHANICAL TRANSMISSION SYSTEMS FOR WHICH AN OIL TYPE API GL4 / MIL-L-2105 SAE 80W IS RECOMMENDED. OFFICIALLY APPROVED BY RENAULT AGRICULTURE UNDER SPECIFICATION RENAULT RA 180596/88.3. · SATISFIES THE FOLLOWING REQUIREMENTS: - FORD M2C 86B - MASSEY FERGUSON M 1135. |  | PREMIUM, SAE 10W-30, MULTI-FUNCTIONAL TRACTOR TRANSMISSION AND HYDRAULIC OIL SPECIFICATION AND APPROVALS API GEAR PERFORMANCE API GL-4 CASE NEW HOLLAND MAT-3525 M2C-134 A-D FNHA-2-D.201.00 JOHN DEERE JDM-J20C MASSEY-FERGUSON M1143 M1145 VOLVO WB 101 ZF TE-ML 03E, 05F, 06D, 06K, 17E, 21F CATERPILLAR TO-2 (OBSOLETE) KOMATSU RECOMMENDED FOR USE IN CERTAIN CONSTRUCTION EQUIPMENTS SPIRAX S4 TXM IS ALSO RECOMMENDED FOR USE IN CASE EQUIPMENT WHERE FLUIDS MEETING MS 1207, 1209 OR 1210 ARE SPECIFIED. SPIRAX S4 TXM CAN BE USED WHEN A SAE J 306 85W GRADE IS RECOMMENDED | NO FORMAL APPROVAL FROM RENAULT
en_IN | IN | Total | Cirkan RO 68 | 001A9784 | Shell Turbo Oil T 68 | 1 | RUST AND OXIDATION INHIBITED MINERAL OIL, VISCOSITY INDEX > 95 |  | TELLUS S2 M FLUIDS HAVE THE FOLLOWING APPROVALS: DENISON HYDRAULICS (HF-0, HF-1, HF-2) CINCINNATI MACHINE P-68 (ISO 32), P-70 (ISO 46), P-69 (ISO 68) EATON VICKERS M-2950 S EATON VICKERS I-286 S TELLUS S2 M FLUIDS ARE LISTED BY: BOSCH REXROTH REF 17421-001 AND RD 220-1/04.03 TELLUS S2 M FLUIDS MEET OR EXCEED THE REQUIREMENTS OF THE FOLLOWING STANDARDS: ISO 11158 (HM FLUIDS) AFNOR NF-E 48-603 ASTM 6158-05 (HM FLUIDS) DIN 51524 PART 2 HLP TYPE SWEDISH STANDARD SS 15 54 34 AM GB 111181-1-94 (HM FLUIDS)
en_IN | IN | Total | Elfolna HM46 | 001D7744 | Shell Tellus S2 M 46 | 1 |  |  | TELLUS S2 M FLUIDS HAVE THE FOLLOWING APPROVALS: DENISON HYDRAULICS (HF-0, HF-1, HF-2) CINCINNATI MACHINE P-68 (ISO 32), P-70 (ISO 46), P-69 (ISO 68) EATON VICKERS M-2950 S EATON VICKERS I-286 S TELLUS S2 M FLUIDS ARE LISTED BY: BOSCH REXROTH REF 17421-001 AND RD 220-1/04.03 TELLUS S2 M FLUIDS MEET OR EXCEED THE REQUIREMENTS OF THE FOLLOWING STANDARDS: ISO 11158 (HM FLUIDS) AFNOR NF-E 48-603 ASTM 6158-05 (HM FLUIDS) DIN 51524 PART 2 HLP TYPE SWEDISH STANDARD SS 15 54 34 AM GB 111181-1-94 (HM FLUIDS)
en_IN | IN | Total | Azolla ZS 22 | 001D7742 | Shell Tellus S2 M 22 | 1 | PREMIUM HYDRAULIC TRANSMISSION & MACHINE OILS WITH IMPROVED FILTERABILITY AFNOR NF E 48-603 HM ISO 6743/4 HM DIN 51524 P2 HLP CINCINNATI MILACRON P68, P69, P70 VICKERS M-2950S, -I-286 DENISON HF0, HF1, HF2 (T6H20C) |  | TELLUS S2 M FLUIDS HAVE THE FOLLOWING APPROVALS: DENISON HYDRAULICS (HF-0, HF-1, HF-2) CINCINNATI MACHINE P-68 (ISO 32), P-70 (ISO 46), P-69 (ISO 68) EATON VICKERS M-2950 S EATON VICKERS I-286 S TELLUS S2 M FLUIDS ARE LISTED BY: BOSCH REXROTH REF 17421-001 AND RD 220-1/04.03 TELLUS S2 M FLUIDS MEET OR EXCEED THE REQUIREMENTS OF THE FOLLOWING STANDARDS: ISO 11158 (HM FLUIDS) AFNOR NF-E 48-603 ASTM 6158-05 (HM FLUIDS) DIN 51524 PART 2 HLP TYPE SWEDISH STANDARD SS 15 54 34 AM GB 111181-1-94 (HM FLUIDS)
en_IN | IN | Total | Hydrelf DS 68 | 001D7751 | Shell Tellus S2 V 68 | 1 | A HIGH PERFORMANCE CATEGORY HV HYDRAULIC OIL. |  | SHELL TELLUS S2 V FLUIDS HAVE THE FOLLOWING APPROVALS: DENISON HYDRAULICS (HF-0, HF-1, HF-2) CINCINNATI MACHINE P-68 (ISO 32), P-70 (ISO 46), P-69 (ISO 68) EATON VICKERS M-2950 S EATON VICKERS I-286 S SHELL TELLUS S2 V FLUIDS MEET OR EXCEED THE REQUIREMENTS OF: SWEDISH STANDARD SS 15 54 34 AM ISO 11158 (HV FLUIDS) AFNOR NF-E 48-603 ASTM 6158-05 (HV FLUIDS) DIN 51524 PART 3 HVLP TYPE GB 111181-1-94 (HV FLUIDS)
en_IN | IN | Total | Azolla ZS 46 | 001D7744 | Shell Tellus S2 M 46 | 1 | PREMIUM HYDRAULIC TRANSMISSION & MACHINE OILS WITH IMPROVED FILTERABILITY AFNOR NF E 48-603 HM ISO 6743/4 HM DIN 51524 P2 HLP CINCINNATI MILACRON P68, P69, P70 VICKERS M-2950S, -I-286 DENISON HF0, HF1, HF2 (T6H20C) |  | TELLUS S2 M FLUIDS HAVE THE FOLLOWING APPROVALS: DENISON HYDRAULICS (HF-0, HF-1, HF-2) CINCINNATI MACHINE P-68 (ISO 32), P-70 (ISO 46), P-69 (ISO 68) EATON VICKERS M-2950 S EATON VICKERS I-286 S TELLUS S2 M FLUIDS ARE LISTED BY: BOSCH REXROTH REF 17421-001 AND RD 220-1/04.03 TELLUS S2 M FLUIDS MEET OR EXCEED THE REQUIREMENTS OF THE FOLLOWING STANDARDS: ISO 11158 (HM FLUIDS) AFNOR NF-E 48-603 ASTM 6158-05 (HM FLUIDS) DIN 51524 PART 2 HLP TYPE SWEDISH STANDARD SS 15 54 34 AM GB 111181-1-94 (HM FLUIDS)
en_IN | IN | Total | Carter SY 220 | 001D7857 | Shell Omala S4 WE 220 | 1 | SYNTHETIC LUBRICANT FOR ENCLOSED GEARS (POLYGLYCOL). FO WORM GEAR LUBRICATION |  | PAG BASED OIL FOR WORM TYPE GEARS. MEETS DAVID BROWN S1.53.105 G APPROVED BY SIEMENS MD FOR FLENDER UNITS AND GEAR MOTORS T7300 MEETS ANSI/AGMA 9005-E02 (EP) ISO 12925-1 TYPE CKE FULLY APPROVED BY BONFIGLIOLI | PAG OILS ARE NOT COMPATIBLE WITH MOST OTHER CONVENTIONAL OR SYNTHETIC OILS. SYSTEMS SHOULD BE FLUSHED ACCORDING TO THE RECOMMENDED CHANGE-OVER PROCEDURE.
en_IN | IN | Total | Classic 10W-40 | 001H2216 | Helix HX7 10W-40 | 1 | SEMI SYNTHETIC ENGINE OIL. ACEA 2007 A3/B4 API SL/CF |  | API SN/CF, ACEA A3/B3, A3/B4, JASO SG+, MB 229.3,VW 502.00, 505.00, RENAULT RN 0700, 0710, MEETS THE REQUIREMENTS OF FIAT 9.55535-G2
en_IN | IN | Total | Carter SH 150 | 001F8461 | Shell Omala S4 GXV 150 | 1 | TOTAL CARTER SH HAS BEEN DEVELOPED FOR ENCLOSED INDUSTRIAL GEARS TO PROVIDE OPTIMUM GEAR PROTECTION AGAINST MICOPITTING AND BEARING PROTECTION AGAINST SCUFFING UNDER VERY SEVERE CONDITIONS. - BEVEL AND SPUR GEARS - HEAVILY LOADED BEARINGS AND GEAR COUPLINGS. 􀁺 DIN 51517 PART 3 ⇒GROUP CLP 􀁺 NF-ISO 6743-6 CATEGORY CKD 􀁺 AISI 224 􀁺 CINCINNATI MILACRON 􀁺 DAVID BROWN 􀁺 FLENDER 􀁺 USINOR FT 161 􀁺 MÜLLER WEINGARTEN 􀁺 AGMA 9005 - E02 |  | AN ADVANCED SYNTHETIC HEAVY DUTY INDUSTRIAL GEAR OIL OFFERING OUTSTANDING LUBRICATION PERFORMANCE UNDER SEVERE OPERATING CONDITIONS, INCLUDING REDUCED FRICTION, LONG SERVICE LIFE AND HIGH RESISTANCE TO MICRO-PITTING FOR OPTIMAL GEAR PROTECTION MEETS ISO 12925-1 TYPE CKD MEETS ANSI/AGMA 9005-E02 (EP) MEETS US STEEL 224 FULLY APPROVED BY FLENDER AG MEETS DAVID BROWN S1.53.106 MEETS DIN 51517-3 (CLP) APPROVED FOR WIND TURBINE GEARBOXES BY: GAMESA DONGFANG WIND TURBINES DALIAN HEAVY INDUSTRIES SINOVEL
en_IN | IN | Total | Carter SH 460 | 001F8460 | Shell Omala S4 GXV 460 | 1 | TOTAL CARTER SH HAS BEEN DEVELOPED FOR ENCLOSED INDUSTRIAL GEARS TO PROVIDE OPTIMUM GEAR PROTECTION AGAINST MICOPITTING AND BEARING PROTECTION AGAINST SCUFFING UNDER VERY SEVERE CONDITIONS. - BEVEL AND SPUR GEARS - HEAVILY LOADED BEARINGS AND GEAR COUPLINGS. 􀁺 DIN 51517 PART 3 ⇒GROUP CLP 􀁺 NF-ISO 6743-6 CATEGORY CKD 􀁺 AISI 224 􀁺 CINCINNATI MILACRON 􀁺 DAVID BROWN 􀁺 FLENDER 􀁺 USINOR FT 161 􀁺 MÜLLER WEINGARTEN 􀁺 AGMA 9005 - E02 |  | AN ADVANCED SYNTHETIC HEAVY DUTY INDUSTRIAL GEAR OIL OFFERING OUTSTANDING LUBRICATION PERFORMANCE UNDER SEVERE OPERATING CONDITIONS, INCLUDING REDUCED FRICTION, LONG SERVICE LIFE AND HIGH RESISTANCE TO MICRO-PITTING FOR OPTIMAL GEAR PROTECTION MEETS ISO 12925-1 TYPE CKD MEETS ANSI/AGMA 9005-E02 (EP) MEETS US STEEL 224 FULLY APPROVED BY FLENDER AG MEETS DAVID BROWN S1.53.106 MEETS DIN 51517-3 (CLP) APPROVED FOR WIND TURBINE GEARBOXES BY: GAMESA DONGFANG WIND TURBINES DALIAN HEAVY INDUSTRIES SINOVEL
en_IN | IN | Total | Competition ST 10W-40 | 001H2216 | Helix HX7 10W-40 | 1 | ACEA A3/B3/B4 • API SL/CF APPROVED FOR: VW 500.00 (LEVEL)/505.00 • MB-229.1 RECOMMENDED FOR: MAZDA • PORSCHE • FORD/JAGUAR/VOLVO SEMI-SYNTHETIC OIL |  | API SN/CF, ACEA A3/B3, A3/B4, JASO SG+, MB 229.3,VW 502.00, 505.00, RENAULT RN 0700, 0710, MEETS THE REQUIREMENTS OF FIAT 9.55535-G2
en_IN | IN | Total | Quartz 5000 15W-40 | 001C8216 | Helix HX5 15W-40 | 1 | MULTIGRADE OIL FOR GASOLINE AND DIESEL ENGINES API SL/ CF, ACEA A2/B2, PSA PEUGEOT CITROEN |  | MULTIGRADE MOTOR OIL FOR GASOLINE AND DIESEL ENGINES. MEETS API SL/ CF AND ACEA A2/B3.
en_IN | IN | Total | CYL C 680 | 001D7860 | Shell Omala S4 WE 680 | 2 | CYL C OILS ARE COMPOUNDED MINERAL OILS FOR LUBRICATING STEAM ENGINE CYLINDERS WHENEVER CONDENSATE IS NOT RECYCLED. THEY ARE ALSO USED FOR LUBRICATING HEAVY, OPEN MACHINERY EXPOSED TO HIGH TEMPERATURES. |  | PAG BASED OIL FOR WORM TYPE GEARS. MEETS DAVID BROWN S1.53.105 G APPROVED BY SIEMENS MD FOR FLENDER UNITS AND GEAR MOTORS T7300 MEETS ANSI/AGMA 9005-E02 (EP) ISO 12925-1 TYPE CKE FULLY APPROVED BY BONFIGLIOLI | IF SYNTHETIC OIL IS ACCEPTABLE
en_IN | IN | Total | Quartz 7000 10W-40 | 001H2216 | Helix HX7 10W-40 | 1 | SYNTHETIC BASED. ACEA A3/B4 API SL/CF NORM PSA PEUGEOT CITROEN B71 2294 GASOLINE AND DIESEL VOLKSWAGEN 501.01 / 505.00 MB 229.1 |  | API SN/CF, ACEA A3/B3, A3/B4, JASO SG+, MB 229.3,VW 502.00, 505.00, RENAULT RN 0700, 0710, MEETS THE REQUIREMENTS OF FIAT 9.55535-G2
en_IN | IN | Total | Visga 68 | 001D7751 | Shell Tellus S2 V 68 | 1 | HV TYPE HYDRAULIC OIL |  | SHELL TELLUS S2 V FLUIDS HAVE THE FOLLOWING APPROVALS: DENISON HYDRAULICS (HF-0, HF-1, HF-2) CINCINNATI MACHINE P-68 (ISO 32), P-70 (ISO 46), P-69 (ISO 68) EATON VICKERS M-2950 S EATON VICKERS I-286 S SHELL TELLUS S2 V FLUIDS MEET OR EXCEED THE REQUIREMENTS OF: SWEDISH STANDARD SS 15 54 34 AM ISO 11158 (HV FLUIDS) AFNOR NF-E 48-603 ASTM 6158-05 (HV FLUIDS) DIN 51524 PART 3 HVLP TYPE GB 111181-1-94 (HV FLUIDS)
en_IN | IN | Total | Tractelf BF 16 | 001D8246 | Shell Spirax S4 TXM | 1 | API : GL-4 MASSEY FERGUSON : CMS M 1145 / 1143 VOLVO CE : WB 101 ZF : TE-ML 03E / 05F / 06K / 17E MASSEY FERGUSON : CMS M 1141 / 1135 JOHN DEERE : JDM J 20C CNH : MAT 3505 / 3525 CASE : MS 1206 / 1207 / 1209 NEW HOLLAND : NH 410B FORD : M2C 134D / FHNA 2C 201.00 MC CORMICK : HTX CLAAS / RENAULT AGRICULTURE DEUTZ, FENDT, LANDINI, SAME… CATERPILLAR, JCB, KOMATSU…WHEN AN UTTO FLUID IS REQUIRED. |  | PREMIUM, SAE 10W-30, MULTI-FUNCTIONAL TRACTOR TRANSMISSION AND HYDRAULIC OIL SPECIFICATION AND APPROVALS API GEAR PERFORMANCE API GL-4 CASE NEW HOLLAND MAT-3525 M2C-134 A-D FNHA-2-D.201.00 JOHN DEERE JDM-J20C MASSEY-FERGUSON M1143 M1145 VOLVO WB 101 ZF TE-ML 03E, 05F, 06D, 06K, 17E, 21F CATERPILLAR TO-2 (OBSOLETE) KOMATSU RECOMMENDED FOR USE IN CERTAIN CONSTRUCTION EQUIPMENTS SPIRAX S4 TXM IS ALSO RECOMMENDED FOR USE IN CASE EQUIPMENT WHERE FLUIDS MEETING MS 1207, 1209 OR 1210 ARE SPECIFIED. SPIRAX S4 TXM CAN BE USED WHEN A SAE J 306 85W GRADE IS RECOMMENDED
en_IN | IN | Total | Tractelf SF 3 80W | 001D8246 | Shell Spirax S4 TXM | 1 | GL-4, MF 1135 |  | PREMIUM, SAE 10W-30, MULTI-FUNCTIONAL TRACTOR TRANSMISSION AND HYDRAULIC OIL SPECIFICATION AND APPROVALS API GEAR PERFORMANCE API GL-4 CASE NEW HOLLAND MAT-3525 M2C-134 A-D FNHA-2-D.201.00 JOHN DEERE JDM-J20C MASSEY-FERGUSON M1143 M1145 VOLVO WB 101 ZF TE-ML 03E, 05F, 06D, 06K, 17E, 21F CATERPILLAR TO-2 (OBSOLETE) KOMATSU RECOMMENDED FOR USE IN CERTAIN CONSTRUCTION EQUIPMENTS SPIRAX S4 TXM IS ALSO RECOMMENDED FOR USE IN CASE EQUIPMENT WHERE FLUIDS MEETING MS 1207, 1209 OR 1210 ARE SPECIFIED. SPIRAX S4 TXM CAN BE USED WHEN A SAE J 306 85W GRADE IS RECOMMENDED
en_IN | IN | Total | Tractorenault GA 12 | 001D8246 | Shell Spirax S4 TXM | 1 | MF 1143, C4, J20C, MF 1135, FNHA 2C 201.00, PF 82.1 |  | PREMIUM, SAE 10W-30, MULTI-FUNCTIONAL TRACTOR TRANSMISSION AND HYDRAULIC OIL SPECIFICATION AND APPROVALS API GEAR PERFORMANCE API GL-4 CASE NEW HOLLAND MAT-3525 M2C-134 A-D FNHA-2-D.201.00 JOHN DEERE JDM-J20C MASSEY-FERGUSON M1143 M1145 VOLVO WB 101 ZF TE-ML 03E, 05F, 06D, 06K, 17E, 21F CATERPILLAR TO-2 (OBSOLETE) KOMATSU RECOMMENDED FOR USE IN CERTAIN CONSTRUCTION EQUIPMENTS SPIRAX S4 TXM IS ALSO RECOMMENDED FOR USE IN CASE EQUIPMENT WHERE FLUIDS MEETING MS 1207, 1209 OR 1210 ARE SPECIFIED. SPIRAX S4 TXM CAN BE USED WHEN A SAE J 306 85W GRADE IS RECOMMENDED
en_IN | IN | Total | Tractelf BF 12 | 001D8246 | Shell Spirax S4 TXM | 1 | TE-ML 03E, MF 1143, GL-4, C4, J20C, MF 1135/1141, FNHA 2C 201.00 |  | PREMIUM, SAE 10W-30, MULTI-FUNCTIONAL TRACTOR TRANSMISSION AND HYDRAULIC OIL SPECIFICATION AND APPROVALS API GEAR PERFORMANCE API GL-4 CASE NEW HOLLAND MAT-3525 M2C-134 A-D FNHA-2-D.201.00 JOHN DEERE JDM-J20C MASSEY-FERGUSON M1143 M1145 VOLVO WB 101 ZF TE-ML 03E, 05F, 06D, 06K, 17E, 21F CATERPILLAR TO-2 (OBSOLETE) KOMATSU RECOMMENDED FOR USE IN CERTAIN CONSTRUCTION EQUIPMENTS SPIRAX S4 TXM IS ALSO RECOMMENDED FOR USE IN CASE EQUIPMENT WHERE FLUIDS MEETING MS 1207, 1209 OR 1210 ARE SPECIFIED. SPIRAX S4 TXM CAN BE USED WHEN A SAE J 306 85W GRADE IS RECOMMENDED
en_IN | IN | Total | Friga 2 | 001D8400 | Shell Refrigeration Oil S4 FR-V 68 | 1 | FOR AMMONIA, R12, R22 ETC REFRIGERANTS |  | SYNTHETIC BASED REFRIGERATOR COMPRESSOR LUBRICANT OFFERS A UNIVERSAL SOLUTION TO THE LUBRICATION REQUIREMENTS OF MOST REFRIGERATION COMPRESSORS AND IS COMPATIBLE WITH ALL COMMONLY USED REFRIGERANTS WITH THE EXCEPTION OF HFCS
en_IN | IN | Total | Dynatrans FR 80W-85 | 001D8246 | Shell Spirax S4 TXM | 1 | API : GL-4 RENAULT AGRICULTURE : 180596-88.3 MASSEY FERGUSON : CMS M 1141 / 1135 NEW HOLLAND : NH 420 A FORD : M2C 86B / 86C |  | PREMIUM, SAE 10W-30, MULTI-FUNCTIONAL TRACTOR TRANSMISSION AND HYDRAULIC OIL SPECIFICATION AND APPROVALS API GEAR PERFORMANCE API GL-4 CASE NEW HOLLAND MAT-3525 M2C-134 A-D FNHA-2-D.201.00 JOHN DEERE JDM-J20C MASSEY-FERGUSON M1143 M1145 VOLVO WB 101 ZF TE-ML 03E, 05F, 06D, 06K, 17E, 21F CATERPILLAR TO-2 (OBSOLETE) KOMATSU RECOMMENDED FOR USE IN CERTAIN CONSTRUCTION EQUIPMENTS SPIRAX S4 TXM IS ALSO RECOMMENDED FOR USE IN CASE EQUIPMENT WHERE FLUIDS MEETING MS 1207, 1209 OR 1210 ARE SPECIFIED. SPIRAX S4 TXM CAN BE USED WHEN A SAE J 306 85W GRADE IS RECOMMENDED
en_IN | IN | Total | Dynatrans MPV | 001D8246 | Shell Spirax S4 TXM | 1 | API : GL-4 MASSEY FERGUSON : CMS M 1145 / 1143 VOLVO CE : WB 101 ZF : TE-ML 03E / 05F / 06K / 17E MASSEY FERGUSON : CMS M 1141 / 1135 JOHN DEERE : JDM J 20C CNH : MAT 3505 / 3525 CASE : MS 1206 / 1207 / 1209 NEW HOLLAND : NH 410B FORD : M2C 134D / FHNA 2C 201.00 MC CORMICK : HTX CLAAS / RENAULT AGRICULTURE DEUTZ, FENDT, LANDINI, SAME… CATERPILLAR, JCB, KOMATSU…WHEN AN UTTO FLUID IS REQUIRED. |  | PREMIUM, SAE 10W-30, MULTI-FUNCTIONAL TRACTOR TRANSMISSION AND HYDRAULIC OIL SPECIFICATION AND APPROVALS API GEAR PERFORMANCE API GL-4 CASE NEW HOLLAND MAT-3525 M2C-134 A-D FNHA-2-D.201.00 JOHN DEERE JDM-J20C MASSEY-FERGUSON M1143 M1145 VOLVO WB 101 ZF TE-ML 03E, 05F, 06D, 06K, 17E, 21F CATERPILLAR TO-2 (OBSOLETE) KOMATSU RECOMMENDED FOR USE IN CERTAIN CONSTRUCTION EQUIPMENTS SPIRAX S4 TXM IS ALSO RECOMMENDED FOR USE IN CASE EQUIPMENT WHERE FLUIDS MEETING MS 1207, 1209 OR 1210 ARE SPECIFIED. SPIRAX S4 TXM CAN BE USED WHEN A SAE J 306 85W GRADE IS RECOMMENDED
en_IN | IN | Total | Dynatrans DA 80W-90 | 001D8276 | Shell Spirax S2 A 80W-90 | 2 | API : GL-5-LS MIL.L. : 2105D ZF : TE-ML 05C / 12C / 16E / 21C - AGRICULTURAL TRACTORS : CLAAS-RENAULT, DEUTZ, FORD M2C 104A, STEYR… - WORKSITE EQUIPMENT: CASE, JCB, LIEBHERR, TEREX, VOLVO … |  |  | MEETS API GL-5
en_IN | IN | Total | Cirkan ZS 320 | 001D7803 | Shell Morlina S1 B 320 | 1 |  |  | HIGH PERFORMANCE OILS DESIGNED TO PROVIDE EXCELLENT PROTECTION FOR MOST INDUSTRIAL BEARING AND CIRCULATING OIL SYSTEM APPLICATIONS, PARTICULARLY THOSE PROCESSES WHERE WATER SHEDDING IS IMPORTANT. MEETS THE MOST BASIC REQUIREMENTS OF THE MORGAN STANDARD FOR COMMON BEARING OILS DIN 51517-1 TYPE C VI 95
en_IN | IN | Total | Torilis 7200 | 001D7804 | Shell Morlina S1 B 460 | 1 | TOTAL TORILIS OILS ARE PURE MINERAL OILS USED AS PROCESS OILS IN A VARIETY OF INDUSTRIES (SEE REFERENCE LINK BELOW). THE OIL VISCOSITY OF TORILIS 7200 @40°C IS 494 CST. HTTP://WWW.LUBADMIN.COM/UPLOAD/PRODUIT/FICHEPDF/LANG_1/447.PDF |  | HIGH PERFORMANCE OILS DESIGNED TO PROVIDE EXCELLENT PROTECTION FOR MOST INDUSTRIAL BEARING AND CIRCULATING OIL SYSTEM APPLICATIONS, PARTICULARLY THOSE PROCESSES WHERE WATER SHEDDING IS IMPORTANT. MEETS THE MOST BASIC REQUIREMENTS OF THE MORGAN STANDARD FOR COMMON BEARING OILS DIN 51517-1 TYPE C VI 95
en_IN | IN | Total | Azolla ZS 100 | 001D7746 | Shell Tellus S2 M 100 | 1 | PREMIUM HYDRAULIC TRANSMISSION & MACHINE OILS WITH IMPROVED FILTERABILITY AFNOR NF E 48-603 HM ISO 6743/4 HM DIN 51524 P2 HLP CINCINNATI MILACRON P68, P69, P70 VICKERS M-2950S, -I-286 DENISON HF0, HF1, HF2 (T6H20C) |  | TELLUS S2 M FLUIDS HAVE THE FOLLOWING APPROVALS: DENISON HYDRAULICS (HF-0, HF-1, HF-2) CINCINNATI MACHINE P-68 (ISO 32), P-70 (ISO 46), P-69 (ISO 68) EATON VICKERS M-2950 S EATON VICKERS I-286 S TELLUS S2 M FLUIDS ARE LISTED BY: BOSCH REXROTH REF 17421-001 AND RD 220-1/04.03 TELLUS S2 M FLUIDS MEET OR EXCEED THE REQUIREMENTS OF THE FOLLOWING STANDARDS: ISO 11158 (HM FLUIDS) AFNOR NF-E 48-603 ASTM 6158-05 (HM FLUIDS) DIN 51524 PART 2 HLP TYPE SWEDISH STANDARD SS 15 54 34 AM GB 111181-1-94 (HM FLUIDS)
en_IN | IN | Total | Cirkan C 100 | 001D7800 | Shell Morlina S1 B 100 | 1 | PURE MINERAL OILS WITH APPROPRIATE VISCOSITIESFOR LOSS LUBRICATION OF MOVING PARTS, SWIVELS, JOURNALS AND CHAINS |  | HIGH PERFORMANCE OILS DESIGNED TO PROVIDE EXCELLENT PROTECTION FOR MOST INDUSTRIAL BEARING AND CIRCULATING OIL SYSTEM APPLICATIONS, PARTICULARLY THOSE PROCESSES WHERE WATER SHEDDING IS IMPORTANT. MEETS THE MOST BASIC REQUIREMENTS OF THE MORGAN STANDARD FOR COMMON BEARING OILS DIN 51517-1 TYPE C VI 95
en_IN | IN | Total | EPB 80W-90 | 001D8276 | Shell Spirax S2 A 80W-90 | 2 | API GL 5, MIL L 2105 D. ZF TE-ML 01, 05, 07 |  |  | MEETS API GL-5
en_IN | IN | Total | TM 80W-90 | 001D8276 | Shell Spirax S2 A 80W-90 | 2 | IF THIS IS TRANSMISSION TM 80W90: API GL 5, MIL L 2105D |  |  | MEETS API GL-5
en_IN | IN | Total | CYL C 460 | 001D7859 | Shell Omala S4 WE 460 | 2 | CYL C OILS ARE COMPOUNDED MINERAL OILS FOR LUBRICATING STEAM ENGINE CYLINDERS WHENEVER CONDENSATE IS NOT RECYCLED. THEY ARE ALSO USED FOR LUBRICATING HEAVY, OPEN MACHINERY EXPOSED TO HIGH TEMPERATURES. |  | PAG BASED OIL FOR WORM TYPE GEARS. MEETS DAVID BROWN S1.53.105 G APPROVED BY SIEMENS MD FOR FLENDER UNITS AND GEAR MOTORS T7300 MEETS ANSI/AGMA 9005-E02 (EP) ISO 12925-1 TYPE CKE FULLY APPROVED BY BONFIGLIOLI | IF SYNTHETIC OIL IS ACCEPTABLE
en_IN | IN | Total | Carter SH 320 | 001F8459 | Shell Omala S4 GXV 320 | 1 | TOTAL CARTER SH HAS BEEN DEVELOPED FOR ENCLOSED INDUSTRIAL GEARS TO PROVIDE OPTIMUM GEAR PROTECTION AGAINST MICOPITTING AND BEARING PROTECTION AGAINST SCUFFING UNDER VERY SEVERE CONDITIONS. - BEVEL AND SPUR GEARS - HEAVILY LOADED BEARINGS AND GEAR COUPLINGS. 􀁺 DIN 51517 PART 3 ⇒GROUP CLP 􀁺 NF-ISO 6743-6 CATEGORY CKD 􀁺 AISI 224 􀁺 CINCINNATI MILACRON 􀁺 DAVID BROWN 􀁺 FLENDER 􀁺 USINOR FT 161 􀁺 MÜLLER WEINGARTEN 􀁺 AGMA 9005 - E02 |  | AN ADVANCED SYNTHETIC HEAVY DUTY INDUSTRIAL GEAR OIL OFFERING OUTSTANDING LUBRICATION PERFORMANCE UNDER SEVERE OPERATING CONDITIONS, INCLUDING REDUCED FRICTION, LONG SERVICE LIFE AND HIGH RESISTANCE TO MICRO-PITTING FOR OPTIMAL GEAR PROTECTION MEETS ISO 12925-1 TYPE CKD MEETS ANSI/AGMA 9005-E02 (EP) MEETS US STEEL 224 FULLY APPROVED BY FLENDER AG MEETS DAVID BROWN S1.53.106 MEETS DIN 51517-3 (CLP) APPROVED FOR WIND TURBINE GEARBOXES BY: GAMESA DONGFANG WIND TURBINES DALIAN HEAVY INDUSTRIES SINOVEL
en_IN | IN | Total | Carter EP 68 | 001F1172 | Shell Omala S2 GX 68 | 1 | SPECIALLY DESIGNED FOR LUBRICATING ENCLOSED GEARS OPERATING UNDER SEVERE CONDITIONS DIN 51517 PART 3 Þ GROUP CLP ISO 12925-1 CKD AGMA 9005 - D94 EP CINCINNATI MILACRON DAVID BROWN AISI 224 SEB 181226 FLENDER |  | EXTREME-PRESSURE OILS DESIGNED PRIMARILY FOR THE LUBRICATION OF HEAVY DUTY INDUSTRIAL GEARS MEETS ISO 12925-1 TYPE CKD, EXCEPT ISO 680-1000. ISO 680 MEETS CKC. MEETS DIN 51517- PART 3 (CLP), EXCEPT ISO 1000 MEETS AGMA 9005- EO2 (EP) MEETS US STEEL 224 MEETS DAVID BROWN S1.53.101,102,103,104 MEETS MAG (CINCINATTI MACHINE) P34,35,59,63, 74, 76-78 | NO FLENDER APPROVAL
en_IN | IN | Total | Carter EP 680 | 001F1183 | Shell Omala S2 GX 680 | 1 | SPECIALLY DESIGNED FOR LUBRICATING ENCLOSED GEARS OPERATING UNDER SEVERE CONDITIONS DIN 51517 PART 3 Þ GROUP CLP ISO 12925-1 CKD AGMA 9005 - D94 EP CINCINNATI MILACRON DAVID BROWN AISI 224 SEB 181226 FLENDER |  | EXTREME-PRESSURE OILS DESIGNED PRIMARILY FOR THE LUBRICATION OF HEAVY DUTY INDUSTRIAL GEARS MEETS ISO 12925-1 TYPE CKD, EXCEPT ISO 680-1000. ISO 680 MEETS CKC. MEETS DIN 51517- PART 3 (CLP), EXCEPT ISO 1000 MEETS AGMA 9005- EO2 (EP) MEETS US STEEL 224 MEETS DAVID BROWN S1.53.101,102,103,104 MEETS MAG (CINCINATTI MACHINE) P34,35,59,63, 74, 76-78 | NO FLENDER APPROVAL
en_IN | IN | Total | Caloris 23 | 001D8483 | Shell Gadus S2 U460L 2 | 1 |  |  | THICKENER: CLAY NLGI: 2 VISCOSITY: 460 BASEOIL: MINERAL TEMPERATURE RANGE: -10 TO 180C (200 PEAK)
en_IN | IN | Total | Rubia G 17 40 | 001A0131 | Shell Caprinus HPD 40 | 1 | ZINC FREE OIL FOR GM/EMD AND GENERAL ELECTRIC DIESEL ENGINES MEETING API CD, LMOA GENERATION 5, GENERAL ELECTRIC - GEN 4 (LONG LIFE) AND DALIAN LOCOMOTIVE |  | RAILROAD DIESEL ENGINE OIL API SERVICE CLASS'N. - CD EMD - WORTHY OF FULL SCALE FIELD TEST (WOFT) GENERAL ELECTRIC - GEN 4 - LONG LIFE “TENTATIVE APPROVAL” LMOA - GENERATION 5 DETROIT DIESEL - RECOMMENDED FOR DDC SERIES 149 ENGINES UNDER SEVERE CONDITIONS
en_IN | IN | Total | Epona Z 68 | 001F1172 | Shell Omala S2 GX 68 | 1 | MINERAL BASED EP GEAR OIL VISCOSITY INDEX 99 DIN 51517 PART 3 (CLP) |  | EXTREME-PRESSURE OILS DESIGNED PRIMARILY FOR THE LUBRICATION OF HEAVY DUTY INDUSTRIAL GEARS MEETS ISO 12925-1 TYPE CKD, EXCEPT ISO 680-1000. ISO 680 MEETS CKC. MEETS DIN 51517- PART 3 (CLP), EXCEPT ISO 1000 MEETS AGMA 9005- EO2 (EP) MEETS US STEEL 224 MEETS DAVID BROWN S1.53.101,102,103,104 MEETS MAG (CINCINATTI MACHINE) P34,35,59,63, 74, 76-78
en_IN | IN | Total | Transmission SYN 75W-90 | 001D8290 | Shell Spirax S6 AXME 75W-90 | 2 | IF THIS IS TRANSMISSION SYN FE 75W90: APIP MT1, API GL 4 / GL 5, MACK GO-J, MAN 3343 SL, MILPRF 2105E, RENAULT VI, SCANIA STO 1:0, ZF TEML 02B/05B/07A/08/12B/16F/17B |  | API GL-5, MT-1 SAE J2360 US MILITARY MIL-PRF-2105E ARVINMERITOR O76-N DANA SHAES-256 Rev C INTERNATIONAL TMS 6816 MACK GO-J PLUS | NOTE THE DIFFERENCE IN APPROVALS
en_IN | IN | Total | Transmission SYN FE 75W-90 | 001D8290 | Shell Spirax S6 AXME 75W-90 | 2 | API MT-1 API GL-4/GL-5 MACK GO-J MIL-PRF-2105E / SAE J2360 DAF (EXTENDED DRAIN FOR REAR AXLES) MB-APPROVAL 235.8 MAN 3343 TYPE S (EX MAN 3343 TYPE SL) SCANIA STO 1:0 ZF TE-ML 02B, 05B, 07A, 12B, 16F, 17B, 19C, 21 B |  | API GL-5, MT-1 SAE J2360 US MILITARY MIL-PRF-2105E ARVINMERITOR O76-N DANA SHAES-256 Rev C INTERNATIONAL TMS 6816 MACK GO-J PLUS | NOTE THE DIFFERENCE IN APPROVALS
en_IN | IN | Total | Epona Z 460 | 001F1182 | Shell Omala S2 GX 460 | 1 | MINERAL BASED EP GEAR OIL VISCOSITY INDEX 95 DIN 51517 PART 3 (CLP) |  | EXTREME-PRESSURE OILS DESIGNED PRIMARILY FOR THE LUBRICATION OF HEAVY DUTY INDUSTRIAL GEARS MEETS ISO 12925-1 TYPE CKD, EXCEPT ISO 680-1000. ISO 680 MEETS CKC. MEETS DIN 51517- PART 3 (CLP), EXCEPT ISO 1000 MEETS AGMA 9005- EO2 (EP) MEETS US STEEL 224 MEETS DAVID BROWN S1.53.101,102,103,104 MEETS MAG (CINCINATTI MACHINE) P34,35,59,63, 74, 76-78
en_IN | IN | Total | Quartz 5000 15W-40 | 001E7481 | Helix HX5 15W-40 | 1 | MULTIGRADE OIL FOR GASOLINE AND DIESEL ENGINES API SL/ CF, ACEA A2/B2, PSA PEUGEOT CITROEN |  | MULTIGRADE MOTOR OIL FOR GASOLINE AND DIESEL ENGINES. MEETS API SL/ CF AND ACEA A2/B3.
en_IN | IN | Total | Copal GEP 2 | 001D8429 | Shell Gadus S3 V460D 2 | 2 | HIGH TEMPERATURE EXTREME PRESSURE ALUMINUM COMPLEX GREASE WITH MOLYBDENUM DISULFIDE. THICKENER : ALUMINUM COMPLEX NLGI GRADE : 2 VISCOSITY GRADE : 165 CST @ 40C OPERATING TEMP : -20 C TO +150C
en_IN | IN | Total | Nateria MH | 001E7181 | Shell Mysella S3 N 40 | 1 |  |  | FOR USE IN 4-STROKE, SPARK IGNITION ENGINES WHICH REQUIRE A LOW ASH OIL AND USE NATURAL GAS AS FUEL
en_IN | IN | Total | Rubia S 30 | 001C4572 | Shell Rimula R3+ 30 | 1 | SUITABLE FOR ALL TURBOCHARGED OR NORMALLY ASPIRATED DIESEL ENGINES OF CIVIL WORKS MACHINES, TRUCKS, FISHING BOATS, LOCOMOTIVES API CD/CF/SF ACEA E2 MIL-L-2104E MERCEDES BENZ 227.0 MAN 270 MTU OIL TYPE 1 CATERPILLAR TO-2 ALLISON C-4 |  | MONOGRADE HEAVY DUTY DIESEL ENGINE OILS API CF MAN 270 MB 228.0 MTU CATEGORY 1
en_IN | IN | Total | Carter EP 460 | 001F1182 | Shell Omala S2 GX 460 | 1 | SPECIALLY DESIGNED FOR LUBRICATING ENCLOSED GEARS OPERATING UNDER SEVERE CONDITIONS DIN 51517 PART 3 Þ GROUP CLP ISO 12925-1 CKD AGMA 9005 - D94 EP CINCINNATI MILACRON DAVID BROWN AISI 224 SEB 181226 FLENDER |  | EXTREME-PRESSURE OILS DESIGNED PRIMARILY FOR THE LUBRICATION OF HEAVY DUTY INDUSTRIAL GEARS MEETS ISO 12925-1 TYPE CKD, EXCEPT ISO 680-1000. ISO 680 MEETS CKC. MEETS DIN 51517- PART 3 (CLP), EXCEPT ISO 1000 MEETS AGMA 9005- EO2 (EP) MEETS US STEEL 224 MEETS DAVID BROWN S1.53.101,102,103,104 MEETS MAG (CINCINATTI MACHINE) P34,35,59,63, 74, 76-78 | NO FLENDER APPROVAL
en_IN | IN | Total | Equivis ZS 32 | 001D7749 | Shell Tellus S2 V 32 | 1 | AFNOR NF E 48-603 HV L ISO 6743/4 HV L DIN 51524 P3 HVLP L CINCINNATI MILACRON P68, P69, P70 L VICKERS M-2950S, -I-286 |  | SHELL TELLUS S2 V FLUIDS HAVE THE FOLLOWING APPROVALS: DENISON HYDRAULICS (HF-0, HF-1, HF-2) CINCINNATI MACHINE P-68 (ISO 32), P-70 (ISO 46), P-69 (ISO 68) EATON VICKERS M-2950 S EATON VICKERS I-286 S SHELL TELLUS S2 V FLUIDS MEET OR EXCEED THE REQUIREMENTS OF: SWEDISH STANDARD SS 15 54 34 AM ISO 11158 (HV FLUIDS) AFNOR NF-E 48-603 ASTM 6158-05 (HV FLUIDS) DIN 51524 PART 3 HVLP TYPE GB 111181-1-94 (HV FLUIDS)
en_IN | IN | Total | Caprano TDH 15W-40 | 001F0010 | Shell Rimula R4 15W-40 | 1 | FOR NATURALLY ASPIRATED/SUPERCHARGED DIESEL MARINE ENGINES, API CH-4, ACEA E3, VDS 2, CAT ECF1 |  | SIRIUS 15W-40-OIL FOR HIGH SPEED MARINE DIESEL ENGINES API CH-4 ACEA E3, E5 CATERPILLAR ECF-1 CUMMINS CES 200-71,-72, 76 CUMMINS (B&C SERIES) CES 200-75 GM ALLISON C-4 AND IS APPROVED AGAINST: MTU MTL 5044 CATEGORY 1 / 2 MERCEDES BENZ 228.3 MAN 3275 VOLVO VDS 2
en_IN | IN | Total | Carter EP 100 | 001F1173 | Shell Omala S2 GX 100 | 1 | SPECIALLY DESIGNED FOR LUBRICATING ENCLOSED GEARS OPERATING UNDER SEVERE CONDITIONS DIN 51517 PART 3 Þ GROUP CLP ISO 12925-1 CKD AGMA 9005 - D94 EP CINCINNATI MILACRON DAVID BROWN AISI 224 SEB 181226 FLENDER |  | EXTREME-PRESSURE OILS DESIGNED PRIMARILY FOR THE LUBRICATION OF HEAVY DUTY INDUSTRIAL GEARS MEETS ISO 12925-1 TYPE CKD, EXCEPT ISO 680-1000. ISO 680 MEETS CKC. MEETS DIN 51517- PART 3 (CLP), EXCEPT ISO 1000 MEETS AGMA 9005- EO2 (EP) MEETS US STEEL 224 MEETS DAVID BROWN S1.53.101,102,103,104 MEETS MAG (CINCINATTI MACHINE) P34,35,59,63, 74, 76-78 | NO FLENDER APPROVAL
en_IN | IN | Total | Reductelf SP 220 | 001F1177 | Shell Omala S2 GX 220 | 1 |  |  | EXTREME-PRESSURE OILS DESIGNED PRIMARILY FOR THE LUBRICATION OF HEAVY DUTY INDUSTRIAL GEARS MEETS ISO 12925-1 TYPE CKD, EXCEPT ISO 680-1000. ISO 680 MEETS CKC. MEETS DIN 51517- PART 3 (CLP), EXCEPT ISO 1000 MEETS AGMA 9005- EO2 (EP) MEETS US STEEL 224 MEETS DAVID BROWN S1.53.101,102,103,104 MEETS MAG (CINCINATTI MACHINE) P34,35,59,63, 74, 76-78
en_IN | IN | Total | Giran 220 | 001F1177 | Shell Omala S2 GX 220 | 1 |  |  | EXTREME-PRESSURE OILS DESIGNED PRIMARILY FOR THE LUBRICATION OF HEAVY DUTY INDUSTRIAL GEARS MEETS ISO 12925-1 TYPE CKD, EXCEPT ISO 680-1000. ISO 680 MEETS CKC. MEETS DIN 51517- PART 3 (CLP), EXCEPT ISO 1000 MEETS AGMA 9005- EO2 (EP) MEETS US STEEL 224 MEETS DAVID BROWN S1.53.101,102,103,104 MEETS MAG (CINCINATTI MACHINE) P34,35,59,63, 74, 76-78
en_IN | IN | Total | Epona Z 220 | 001F1177 | Shell Omala S2 GX 220 | 1 | MINERAL BASED EP GEAR OIL VISCOSITY INDEX 95 DIN 51517 PART 3 (CLP) |  | EXTREME-PRESSURE OILS DESIGNED PRIMARILY FOR THE LUBRICATION OF HEAVY DUTY INDUSTRIAL GEARS MEETS ISO 12925-1 TYPE CKD, EXCEPT ISO 680-1000. ISO 680 MEETS CKC. MEETS DIN 51517- PART 3 (CLP), EXCEPT ISO 1000 MEETS AGMA 9005- EO2 (EP) MEETS US STEEL 224 MEETS DAVID BROWN S1.53.101,102,103,104 MEETS MAG (CINCINATTI MACHINE) P34,35,59,63, 74, 76-78
en_IN | IN | Total | Carter EP 320 | 001F1179 | Shell Omala S2 GX 320 | 1 | SPECIALLY DESIGNED FOR LUBRICATING ENCLOSED GEARS OPERATING UNDER SEVERE CONDITIONS DIN 51517 PART 3 Þ GROUP CLP ISO 12925-1 CKD AGMA 9005 - D94 EP CINCINNATI MILACRON DAVID BROWN AISI 224 SEB 181226 FLENDER |  | EXTREME-PRESSURE OILS DESIGNED PRIMARILY FOR THE LUBRICATION OF HEAVY DUTY INDUSTRIAL GEARS MEETS ISO 12925-1 TYPE CKD, EXCEPT ISO 680-1000. ISO 680 MEETS CKC. MEETS DIN 51517- PART 3 (CLP), EXCEPT ISO 1000 MEETS AGMA 9005- EO2 (EP) MEETS US STEEL 224 MEETS DAVID BROWN S1.53.101,102,103,104 MEETS MAG (CINCINATTI MACHINE) P34,35,59,63, 74, 76-78 | NO FLENDER APPROVAL
en_IN | IN | Total | Carter SH 220 | 001F8458 | Shell Omala S4 GXV 220 | 1 | TOTAL CARTER SH HAS BEEN DEVELOPED FOR ENCLOSED INDUSTRIAL GEARS TO PROVIDE OPTIMUM GEAR PROTECTION AGAINST MICOPITTING AND BEARING PROTECTION AGAINST SCUFFING UNDER VERY SEVERE CONDITIONS. - BEVEL AND SPUR GEARS - HEAVILY LOADED BEARINGS AND GEAR COUPLINGS. 􀁺 DIN 51517 PART 3 ⇒GROUP CLP 􀁺 NF-ISO 6743-6 CATEGORY CKD 􀁺 AISI 224 􀁺 CINCINNATI MILACRON 􀁺 DAVID BROWN 􀁺 FLENDER 􀁺 USINOR FT 161 􀁺 MÜLLER WEINGARTEN 􀁺 AGMA 9005 - E02 |  | AN ADVANCED SYNTHETIC HEAVY DUTY INDUSTRIAL GEAR OIL OFFERING OUTSTANDING LUBRICATION PERFORMANCE UNDER SEVERE OPERATING CONDITIONS, INCLUDING REDUCED FRICTION, LONG SERVICE LIFE AND HIGH RESISTANCE TO MICRO-PITTING FOR OPTIMAL GEAR PROTECTION MEETS ISO 12925-1 TYPE CKD MEETS ANSI/AGMA 9005-E02 (EP) MEETS US STEEL 224 FULLY APPROVED BY FLENDER AG MEETS DAVID BROWN S1.53.106 MEETS DIN 51517-3 (CLP) APPROVED FOR WIND TURBINE GEARBOXES BY: GAMESA DONGFANG WIND TURBINES DALIAN HEAVY INDUSTRIES SINOVEL
en_IN | IN | Total | Rubia TIR 8600 10W-40 | 001F4541 | Shell Rimula R6 M 10W-40 | 1 | E4/E5/E7, API CF, MB 228.5, MAN M 3277, VDS 3, RXD/RLD2, MTU TYPE 3 |  | CUMMINS CES 20072 DEUTZ DQC IV-10 IVECO T3 E4 (MEETS IVECO SPECIFICATION) MAN 3277 MB 228.5 MACK EO-M PLUS MTU CATEGORY 3 RENAUT RXD VOLVO VDS 3 ACEA E7, E4 API CF
en_IN | IN | Total | Epona Z 320 | 001F1179 | Shell Omala S2 GX 320 | 1 | MINERAL BASED EP GEAR OIL VISCOSITY INDEX 93 DIN 51517 PART 3 (CLP) |  | EXTREME-PRESSURE OILS DESIGNED PRIMARILY FOR THE LUBRICATION OF HEAVY DUTY INDUSTRIAL GEARS MEETS ISO 12925-1 TYPE CKD, EXCEPT ISO 680-1000. ISO 680 MEETS CKC. MEETS DIN 51517- PART 3 (CLP), EXCEPT ISO 1000 MEETS AGMA 9005- EO2 (EP) MEETS US STEEL 224 MEETS DAVID BROWN S1.53.101,102,103,104 MEETS MAG (CINCINATTI MACHINE) P34,35,59,63, 74, 76-78
en_IN | IN | Total | Elfepona 220 | 001F1177 | Shell Omala S2 GX 220 | 1 | IF THIS IS ELF EPONA Z 220. EP GEAR OIL. CONFORMS TO FLENDER REQUIREMENTS |  | EXTREME-PRESSURE OILS DESIGNED PRIMARILY FOR THE LUBRICATION OF HEAVY DUTY INDUSTRIAL GEARS MEETS ISO 12925-1 TYPE CKD, EXCEPT ISO 680-1000. ISO 680 MEETS CKC. MEETS DIN 51517- PART 3 (CLP), EXCEPT ISO 1000 MEETS AGMA 9005- EO2 (EP) MEETS US STEEL 224 MEETS DAVID BROWN S1.53.101,102,103,104 MEETS MAG (CINCINATTI MACHINE) P34,35,59,63, 74, 76-78 | NO FLENDER APPROVAL
en_IN | IN | Total | Epona Z 150 | 001F1174 | Shell Omala S2 GX 150 | 1 |  |  | EXTREME-PRESSURE OILS DESIGNED PRIMARILY FOR THE LUBRICATION OF HEAVY DUTY INDUSTRIAL GEARS MEETS ISO 12925-1 TYPE CKD, EXCEPT ISO 680-1000. ISO 680 MEETS CKC. MEETS DIN 51517- PART 3 (CLP), EXCEPT ISO 1000 MEETS AGMA 9005- EO2 (EP) MEETS US STEEL 224 MEETS DAVID BROWN S1.53.101,102,103,104 MEETS MAG (CINCINATTI MACHINE) P34,35,59,63, 74, 76-78
en_IN | IN | Total | Carter EP 150 | 001F1174 | Shell Omala S2 GX 150 | 1 | SPECIALLY DESIGNED FOR LUBRICATING ENCLOSED GEARS OPERATING UNDER SEVERE CONDITIONS DIN 51517 PART 3 Þ GROUP CLP ISO 12925-1 CKD AGMA 9005 - D94 EP CINCINNATI MILACRON DAVID BROWN AISI 224 SEB 181226 FLENDER |  | EXTREME-PRESSURE OILS DESIGNED PRIMARILY FOR THE LUBRICATION OF HEAVY DUTY INDUSTRIAL GEARS MEETS ISO 12925-1 TYPE CKD, EXCEPT ISO 680-1000. ISO 680 MEETS CKC. MEETS DIN 51517- PART 3 (CLP), EXCEPT ISO 1000 MEETS AGMA 9005- EO2 (EP) MEETS US STEEL 224 MEETS DAVID BROWN S1.53.101,102,103,104 MEETS MAG (CINCINATTI MACHINE) P34,35,59,63, 74, 76-78 | NO FLENDER APPROVAL
en_IN | IN | Total | Epona Z 100 | 001F1173 | Shell Omala S2 GX 100 | 1 | MINERAL BASED EP GEAR OIL VISCOSITY INDEX 98 DIN 51517 PART 3 (CLP) |  | EXTREME-PRESSURE OILS DESIGNED PRIMARILY FOR THE LUBRICATION OF HEAVY DUTY INDUSTRIAL GEARS MEETS ISO 12925-1 TYPE CKD, EXCEPT ISO 680-1000. ISO 680 MEETS CKC. MEETS DIN 51517- PART 3 (CLP), EXCEPT ISO 1000 MEETS AGMA 9005- EO2 (EP) MEETS US STEEL 224 MEETS DAVID BROWN S1.53.101,102,103,104 MEETS MAG (CINCINATTI MACHINE) P34,35,59,63, 74, 76-78
en_IN | IN | Total | Quartz 7000 10W-40 | 001C9539 | Helix HX7 10W-40 | 1 | SYNTHETIC BASED. ACEA A3/B4 API SL/CF NORM PSA PEUGEOT CITROEN B71 2294 GASOLINE AND DIESEL VOLKSWAGEN 501.01 / 505.00 MB 229.1 |  | API SN/CF, ACEA A3/B3, A3/B4, JASO SG+, MB 229.3,VW 502.00, 505.00, RENAULT RN 0700, 0710, MEETS THE REQUIREMENTS OF FIAT 9.55535-G2
en_IN | IN | Total | Carter EP 220 | 001F1177 | Shell Omala S2 GX 220 | 1 | SPECIALLY DESIGNED FOR LUBRICATING ENCLOSED GEARS OPERATING UNDER SEVERE CONDITIONS DIN 51517 PART 3 Þ GROUP CLP ISO 12925-1 CKD AGMA 9005 - D94 EP CINCINNATI MILACRON DAVID BROWN AISI 224 SEB 181226 FLENDER |  | EXTREME-PRESSURE OILS DESIGNED PRIMARILY FOR THE LUBRICATION OF HEAVY DUTY INDUSTRIAL GEARS MEETS ISO 12925-1 TYPE CKD, EXCEPT ISO 680-1000. ISO 680 MEETS CKC. MEETS DIN 51517- PART 3 (CLP), EXCEPT ISO 1000 MEETS AGMA 9005- EO2 (EP) MEETS US STEEL 224 MEETS DAVID BROWN S1.53.101,102,103,104 MEETS MAG (CINCINATTI MACHINE) P34,35,59,63, 74, 76-78 | NO FLENDER APPROVAL
en_IN | IN | Total | Classic 10W-40 | 001C9539 | Helix HX7 10W-40 | 1 | SEMI SYNTHETIC ENGINE OIL. ACEA 2007 A3/B4 API SL/CF |  | API SN/CF, ACEA A3/B3, A3/B4, JASO SG+, MB 229.3,VW 502.00, 505.00, RENAULT RN 0700, 0710, MEETS THE REQUIREMENTS OF FIAT 9.55535-G2
en_IN | IN | Total | Competition ST 10W-40 | 001C9539 | Helix HX7 10W-40 | 1 | ACEA A3/B3/B4 • API SL/CF APPROVED FOR: VW 500.00 (LEVEL)/505.00 • MB-229.1 RECOMMENDED FOR: MAZDA • PORSCHE • FORD/JAGUAR/VOLVO SEMI-SYNTHETIC OIL |  | API SN/CF, ACEA A3/B3, A3/B4, JASO SG+, MB 229.3,VW 502.00, 505.00, RENAULT RN 0700, 0710, MEETS THE REQUIREMENTS OF FIAT 9.55535-G2
en_IN | IN | Total | Multis Complex SHD 2 | 001D8425 | Shell Gadus S3 V220C 2 | 1 | FULLY SYNTHETIC (PAO) ISO - L - XDEHB2 DIN 51825 - KP2P-40 WORKING TEMPERATURE RANGE CONTINUOUS: - 40 °C TO 160 °C LITHIUM COMPLEX 260CST @40C |  | PRODUCT DESCRIPTION : PREMIUM MULTIPURPOSE EXTREME-PRESSURE GREASE APPLICATION : GREASE LUBRICATION OF HEAVY-DUTY BEARINGS USED IN MACHINERY FOUND IN THE FOLLOWING APPLICATIONS: CONTINUOUS CASTING, VIBRATING SIEVES, QUARRIES ,BREAKERS, ROLLER CONVEYORS, AUTOMOTIVE WHEELBEARINGS THICKENER : LITHIUM COMPLEX NLGI GRADE : 2 OPERATING TEMPERATURE : -20 TO 150 C VISCOSITY @ 40 C : 220 CST
en_IN | IN | Total | Epezelf 2 | 001D8425 | Shell Gadus S3 V220C 2 | 1 | APPLICATION : CHARGED APPLICATIONS • GOOD ANTI-CORROSION AND ANTI WEAR PROPERTIES • WATER RESISTANCE THICKENER : LITHIUM/ CALCIUM NLGI GRADE : 2 OPERATING TEMPERATURE : -25C TO 120C |  | MULTIPURPOSE CONVENIENCE, ESPECIALLY FOR HEAVY-DUTY BEARINGS OPERATING AT HIGH TEMPERATURE AND UNDER LOAD. APPROVAL INCLUDES ASTM D4950-08 GC-LB AND SEP 18 12 53 NLGI 2 THICKENER LITHIUM COMPLEX OPERATING RANGE: -20 TO 140 DEG C (PEAK 150DEG C) BASE OIL VISCO AT 40 DEG C 220 CST
en_IN | IN | Total | Multis Complex EP 2 | 001D8425 | Shell Gadus S3 V220C 2 | 1 | APPLICATION : MULTI PURPOSE EXTREME PRESSURE HIGH TEMPERATURE LITHIUM COMPLEX GREASE THICKENER : LITHIUM COMPLEX NLGI GRADE : 2 VISCOSITY @ 40C : 165 CST OPERATING TEMPERATURE : -20C TO 160C |  | PRODUCT DESCRIPTION : PREMIUM MULTIPURPOSE EXTREME-PRESSURE GREASE APPLICATION : GREASE LUBRICATION OF HEAVY-DUTY BEARINGS USED IN MACHINERY FOUND IN THE FOLLOWING APPLICATIONS: CONTINUOUS CASTING, VIBRATING SIEVES, QUARRIES ,BREAKERS, ROLLER CONVEYORS, AUTOMOTIVE WHEELBEARINGS THICKENER : LITHIUM COMPLEX NLGI GRADE : 2 OPERATING TEMPERATURE : -20 TO 150 C VISCOSITY @ 40 C : 220 CST
en_IN | IN | Total | Azolla ZS 68 | 001D7745 | Shell Tellus S2 M 68 | 1 | PREMIUM HYDRAULIC TRANSMISSION & MACHINE OILS WITH IMPROVED FILTERABILITY AFNOR NF E 48-603 HM ISO 6743/4 HM DIN 51524 P2 HLP CINCINNATI MILACRON P68, P69, P70 VICKERS M-2950S, -I-286 DENISON HF0, HF1, HF2 (T6H20C) |  | TELLUS S2 M FLUIDS HAVE THE FOLLOWING APPROVALS: DENISON HYDRAULICS (HF-0, HF-1, HF-2) CINCINNATI MACHINE P-68 (ISO 32), P-70 (ISO 46), P-69 (ISO 68) EATON VICKERS M-2950 S EATON VICKERS I-286 S TELLUS S2 M FLUIDS ARE LISTED BY: BOSCH REXROTH REF 17421-001 AND RD 220-1/04.03 TELLUS S2 M FLUIDS MEET OR EXCEED THE REQUIREMENTS OF THE FOLLOWING STANDARDS: ISO 11158 (HM FLUIDS) AFNOR NF-E 48-603 ASTM 6158-05 (HM FLUIDS) DIN 51524 PART 2 HLP TYPE SWEDISH STANDARD SS 15 54 34 AM GB 111181-1-94 (HM FLUIDS)
en_IN | IN | Total | Cirkan RO 46 | 001A9783 | Shell Turbo Oil T 46 | 1 | RUST AND OXIDATION INHIBITED MINERAL OIL, VISCOSITY INDEX > 95 |  | TELLUS S2 M FLUIDS HAVE THE FOLLOWING APPROVALS: DENISON HYDRAULICS (HF-0, HF-1, HF-2) CINCINNATI MACHINE P-68 (ISO 32), P-70 (ISO 46), P-69 (ISO 68) EATON VICKERS M-2950 S EATON VICKERS I-286 S TELLUS S2 M FLUIDS ARE LISTED BY: BOSCH REXROTH REF 17421-001 AND RD 220-1/04.03 TELLUS S2 M FLUIDS MEET OR EXCEED THE REQUIREMENTS OF THE FOLLOWING STANDARDS: ISO 11158 (HM FLUIDS) AFNOR NF-E 48-603 ASTM 6158-05 (HM FLUIDS) DIN 51524 PART 2 HLP TYPE SWEDISH STANDARD SS 15 54 34 AM GB 111181-1-94 (HM FLUIDS)
en_IN | IN | Total | Preslia 46 | 001A9783 | Shell Turbo Oil T 46 | 1 |  |  | HIGH QUALITY INDUSTRIAL STEAM & GAS TURBINE OILS. GENERAL ELECTRIC GEK 28143B – TYPE I (ISO 32), GEK 28143B – TYPE II (ISO 46), 46506E SIEMENS - WESTINGHOUSE 21T0591 & PD-55125Z3 DIN 51515 PART 1 & 2 ISO 8068 SOLAR ES 9-224W CLASS II GEC ALSTOM NBA P50001 JIS K2213 TYPE 2 BS 489-1999 ASTM D4304, TYPE I SIEMENS/MANNESMANN DEMAG 800037 98 APPROVED BY OEM AGAINST: SIEMENS POWER GENERATION TLV 9013 04 & TLV 9013 05 ALSTOM POWER TURBO-SYSTEMS HTGD 90-117 MAN TURBO SP 079984 D0000 E99 CINCINNATI APPROVALS: P-38: TURBO T 32, P-55: TURBO T 46, P-54: TURBO T 68 SKODA: TECHNICAL PROPERTIES TP 0010P/97 TURBO OILS T 32 & 46 FOR USE IN STEAM TURBINES
en_IN | IN | Total | Barelf SM 68 | 001D7787 | Shell Corena S4 R 68 | 1 | SYNTHETIC OIL FOR SCREW TYPE COMPRESSORS |  | AN ADVANCED SYNTHETIC AIR COMPRESSOR OIL INCORPORATING A UNIQUE HIGH PERFORMANCE ADDITIVE SYSTEM. IT IS DESIGNED TO DELIVER THE HIGHEST PERFORMANCE LUBRICATION OF ROTARY SLIDING VANE AND SCREW AIR COMPRESSORS. IT USES AN ADVANCED ADDITIVE SYSTEM TO PROVIDE EXCELLENT PROTECTION AND PERFORMANCE FOR COMPRESSORS RUNNING AT PRESSURES OVER 25 BAR AND IN EXCESS OF 100C DISCHARGE TEMPERATURES WITH OIL MAINTENANCE INTERVALS OF UP TO 12,000 HOURS.
en_IN | IN | Total | Azolla ZS 32 | 001D7743 | Shell Tellus S2 M 32 | 1 | PREMIUM HYDRAULIC TRANSMISSION & MACHINE OILS WITH IMPROVED FILTERABILITY AFNOR NF E 48-603 HM ISO 6743/4 HM DIN 51524 P2 HLP CINCINNATI MILACRON P68, P69, P70 VICKERS M-2950S, -I-286 DENISON HF0, HF1, HF2 (T6H20C) |  | HIGH PERFORMANCE HYDRAULIC FLUIDS THAT USE SHELL’S UNIQUE PATENTED TECHNOLOGY TO PROVIDE OUTSTANDING PROTECTION AND PERFORMANCE IN MOST MANUFACTURING AND MANY MOBILE EQUIPMENT OPERATIONS TELLUS S2 M FLUIDS HAVE THE FOLLOWING APPROVALS: DENISON HYDRAULICS (HF-0, HF-1, HF-2) CINCINNATI MACHINE P-68 (ISO 32), P-70 (ISO 46), P-69 (ISO 68) EATON VICKERS M-2950 S EATON VICKERS I-286 S TELLUS S2 M FLUIDS ARE LISTED BY: BOSCH REXROTH REF 17421-001 AND RD 220-1/04.03 TELLUS S2 M FLUIDS MEET OR EXCEED THE REQUIREMENTS OF THE FOLLOWING STANDARDS: ISO 11158 (HM FLUIDS) AFNOR NF-E 48-603 ASTM 6158-05 (HM FLUIDS) DIN 51524 PART 2 HLP TYPE SWEDISH STANDARD SS 15 54 34 AM GB 111181-1-94 (HM FLUIDS)
en_IN | IN | Total | Olna 32 | 001D7743 | Shell Tellus S2 M 32 | 1 |  |  | TELLUS S2 M FLUIDS HAVE THE FOLLOWING APPROVALS: DENISON HYDRAULICS (HF-0, HF-1, HF-2) CINCINNATI MACHINE P-68 (ISO 32), P-70 (ISO 46), P-69 (ISO 68) EATON VICKERS M-2950 S EATON VICKERS I-286 S TELLUS S2 M FLUIDS ARE LISTED BY: BOSCH REXROTH REF 17421-001 AND RD 220-1/04.03 TELLUS S2 M FLUIDS MEET OR EXCEED THE REQUIREMENTS OF THE FOLLOWING STANDARDS: ISO 11158 (HM FLUIDS) AFNOR NF-E 48-603 ASTM 6158-05 (HM FLUIDS) DIN 51524 PART 2 HLP TYPE SWEDISH STANDARD SS 15 54 34 AM GB 111181-1-94 (HM FLUIDS)
en_IN | IN | Total | Fluide ATX | 001D8298 | Shell Spirax S3 ATF MD3 | 1 | BMW GROUP 23 - 3.0 AND 24 - 3.0 900115) FORD MERCON® (1987 : FORMER LICENCE N° M7) DEXRON®-IID : FORMER LICENCE N° D-2164 MAN 339 TYPE Z-1 (EX MAN 339 TYPE D) AN 339 TYPE V-1 (EX MAN 339 TYPE D) MERCEDES-BENZ PAGE236.6 .53, 55.6335.54 VOITH 55.6335.52, 55.6335 PSA PEUGEOT CITROËN ZF TE-ML 03D, 04D, 09, 11A, 14A, 17C |  | MEETS GM DEXRON III, FORD MERCON/ ALLISON C-4
en_IN | IN | Total | Fluide G 3 | 001D8301 | Shell Spirax S4 ATF HDX | 1 | DEXRON III; FORD MERCON; ALLISON C4; MAN 339 TYPE F; VOITH 55.6335.32; ZF TE ML 03D,04D, 09,14A, 17C; MB 236.5 ET 236.9 |  | FORD MERCON GENERAL MOTORS ALLISON C-4 ZF TE-ML 04D-09-14B- 16L-17C VOITH 55.6336 (EX G 1363) MB 236.9 MAN 339 TYP Z2, 339 TYP V2 FULFILS GM FORMER DEXRON IIIG SPECIFICATION
en_IN | IN | Total | Multis EP1 | 001D8450 | Shell Gadus S2 V220 1 | 1 | APPLICATION : MULTIPURPOSE GREASE WITH EXTREME PRESSURE PROPERTIES THICKENER : LITHIUM/CALCIUM NLGI GRADE : 1 OPERATING TEMPERATURE : -25C TO 120C |  | APPLICATION : HIGH PERFORMANCE MULTIPURPOSE EXTREME PRESSURE GREASE THICKENER : LITHIUM NLGI GRADE : 1 VISCOSITY @ 40C : 220 CST OPERATING TEMPERATURE : -20C TO 120C
en_IN | IN | Total | Dynatrans AC 30 | 001D8250 | Shell Spirax S4 CX 30 | 1 | CAT TO-4, KOMATSU MICRO CLUTHC, ALLISON C4, ZF TE ML 03C |  | SPIRAX S4 CX 30 IS SUITABLE FOR USE WHERE THE FOLLOWING SPECIFICATIONS ARE CALLED FOR: CATERPILLAR TRACTOR - TO-4 ZF - TE-ML 03C, 07F SUITABLE FOR USE IN APPLICATIONS WHERE ALLISON C-4 TYPE FLUIDS ARE REQUIRED SPIRAX S4 CX 30 OIL IS SUITABLE FOR USE IN MANY POWERSHIFT OR MANUAL TRANSMISSIONS, WET BRAKE SYSTEMS, AND SOME HYDRAULIC SYSTEMS INCLUDING KOMATSU
en_IN | IN | Total | Multis EP 2 | 001D8456 | Shell Gadus S2 V220AC 2 | 1 | FORMULATED FOR LUBRICATION OF LOADED SLIDE-BALL,AND ROLLER-BEARINGS, WHEELBEARINGS, UNIVERSAL JOINTS, CHASSIS, AND VARIOUS SHOCK LOADED OR VIBRATING APPLICATIONS IN TRANSPORT, AGRICULTURE AND OFF ROAD EQUIPMENT, OPERATING IN WET, DUSTY AND/OR DRY CONDITIONS. NLGI 2 THICKENER: LITHIUM / CALCIUM OPEARATING RANGE: -25 TO 120 DEG C BASE OIL VISCO AT 40 DEG C 150 CST |  | MULTIPURPOSE CONVENIENCE, ESPECIALLY FOR HEAVY-DUTY PLAIN AND ROLLING ELEMENT BEARINGS OPERATING IN VIBRATING CONDITIONS. HEAVY LOAD, HIGH TEMPERATURE, SHOCK LOAD AND PRESENCE OF WATER. APPROVAL INCLUDES ASTM D4950-08 THICKENER LITHIUM/ CALCIUM OPERATING RANGE: -20 TO 130 DEG C (PEAK 140DEG C) BASE OIL VISCO AT 40 DEG C 220 CST
en_IN | IN | Total | Ceran WR 2 | 001D8456 | Shell Gadus S2 V220AC 2 | 2 | THE ULTIMATE WATER RESISTANT GREASE FOR ALL GENERAL PURPOSE MARINE GREASE APPLICATIONS. FORMULATED USING CALCIUM SULFONATE COMPLEX THICKENER TECHNOLOGY TO GIVE A MULTIPURPOSE EXTREME PRESSURE GREASE SUITABLE FOR USE IN TEMPERATURE RANGE WITHIN -25°C TO +180°C. GRADE AVAILABLE GRADE NGLI 2. APPLICATION CENTRALISED LUBRICATION SYSTEMS, GENERAL MACHINERY, BEARINGS SUBJECT TO HEAVY AND SHOCK LOADING, SLOW OSCILLATING BEARING UNDER EXTREME PRESSURE, ALL PLAIN SLEEVE AND GUIDE BEARINGS, JOURNAL BEARINGS OF THE BUSH TYPE. SPECIFICATIONS ISO-L-XBFIB 2 DIN 51502 KP2R-25 |  | MULTIPURPOSE CONVENIENCE, ESPECIALLY FOR HEAVY-DUTY PLAIN AND ROLLING ELEMENT BEARINGS OPERATING IN VIBRATING CONDITIONS. HEAVY LOAD, HIGH TEMPERATURE, SHOCK LOAD AND PRESENCE OF WATER. APPROVAL INCLUDES ASTM D4950-08 THICKENER LITHIUM/ CALCIUM OPERATING RANGE: -20 TO 130 DEG C (PEAK 140DEG C) BASE OIL VISCO AT 40 DEG C 220 CST | NOTE DIFFERENCE IN OPERATING TEMPERATURE RANGE
en_IN | IN | Total | EP 80W-90 | 001D8261 | Shell Spirax S2 G 80W-90 | 1 | API GL4 |  | API GL-4 OIL FOR MANUAL TRANSMISSION AND GEAR SETS
en_IN | IN | Total | Transmission TM 85W-140 | 001D8277 | Shell Spirax S2 A 85W-140 | 2 | MIL L 2105D, API GL 5 |  | API GL-5 | MEETS API GL-5
en_IN | IN | Total | Seriola 1510 | 001D8388 | Shell Heat Transfer Oil S2 | 1 |  |  | ENCLOSED CIRCULATED HEAT TRANSFER SYSTEMSFOR INDUSTRIAL APPLICATIONS SUCH AS PROCESS INDUSTRY,CHEMICAL PLANTS, TEXTILE PRODUCERS ETC. AND IN HOUSEHOLD EQUIPMENT SUCH AS OIL FILLED RADIATORS. MAX FILM TEMP. 340C MAX BULK TEMP. 320C
en_IN | IN | Total | Equivis ZS 15 | 001D7747 | Shell Tellus S2 V 15 | 1 | HIGH VISCOSITY INDEX ANTI-WEAR HYDRAULIC OILS AFNOR NF E 48-603 HV ISO 6743/4 HV DIN 51524 P3 HVLP CINCINNATI MILACRON P68, P69, P70 VICKERS M-2950S, -I-286 |  | SHELL TELLUS S2 V FLUIDS HAVE THE FOLLOWING APPROVALS: DENISON HYDRAULICS (HF-0, HF-1, HF-2) CINCINNATI MACHINE P-68 (ISO 32), P-70 (ISO 46), P-69 (ISO 68) EATON VICKERS M-2950 S EATON VICKERS I-286 S SHELL TELLUS S2 V FLUIDS MEET OR EXCEED THE REQUIREMENTS OF: SWEDISH STANDARD SS 15 54 34 AM ISO 11158 (HV FLUIDS) AFNOR NF-E 48-603 ASTM 6158-05 (HV FLUIDS) DIN 51524 PART 3 HVLP TYPE GB 111181-1-94 (HV FLUIDS)
en_IN | IN | Total | Dacnis P100 | 001D7779 | Shell Corena S2 P 100 | 1 | MINERAL BASED RECIPROCATING COMPRESSOR OIL LINK - HTTP://WWW.FARNELL.COM/DATASHEETS/83299.PDF |  | HIGH QUALITY AIR COMPRESSOR OIL DESIGNED TO DELIVER THE LUBRICATION PERFORMANCE FOR HIGH PRESSURE RECIPROCATING COMPRESSORS. IT IS SUITABLE FOR MOST RECIPROCATING AIR COMPRESSORS RUNNING AT UP TO 220C DISCHARGE TEMPERATURES AT ELEVATED PRESSURES. | FOR RECIPROCATING COMPRESSOR APPLICATIONS
en_IN | IN | Total | Barelf CH 100 | 001D7779 | Shell Corena S2 P 100 | 2 | ESTER BASED OIL FOR PISTON TYPE COMPRESSORS |  | HIGH QUALITY AIR COMPRESSOR OIL DESIGNED TO DELIVER THE LUBRICATION PERFORMANCE FOR HIGH PRESSURE RECIPROCATING COMPRESSORS. IT IS SUITABLE FOR MOST RECIPROCATING AIR COMPRESSORS RUNNING AT UP TO 220C DISCHARGE TEMPERATURES AT ELEVATED PRESSURES. | RECOMMENDED ONLY IF MINERAL OIL IS ACCEPTABLE
en_IN | IN | UNIL Lubricants | Unil Hydro HVI 32 | 001D7749 | Shell Tellus S2 V 32 | 1 | UNIL HYDRO HVI IS FOR USE IN MOBILE SYSTEMS THAT ARE SUBJECT TO LARGE TEMPERATURE VARIATIONS AND/OR WORK UNDER VERY HIGH PRESSURES. MINERAL BASED. • VERY HIGH VISCOSITY INDEX 150 • GOOD SHEAR STABILITY • ANTI-WEAR ADDITIVE BASED ON STABILISED ZINC • EXCELLENT OXIDATION RESISTANCE • VERY GOOD FILTERABILITY • VERY LOW POUR POINT ISO 6743 HV DIN 51524 PART 3 HVLP NFE 48603 HV DENISON HF2 VICKERS M 2950 S VICKERS I 286 S US STEEL 127 EN 136 HTTP://WWW.UNIL.BE/_LIBRARY/_FILES/WEBSITE%20HYDRAULICS.PDF |  | ANTI-WEAR INDUSTRIAL HYDRAULIC OIL. VISCOSITY INDEX IS 143. MINERAL BASED. IT MEETS THE FOLLOWING SPECIFICATIONS: DENISON HYDRAULICS (HF-0, HF-1, HF-2) FIVES CINCINNATI P-68 (ISO 32), P-70 (ISO 46), P-69 (ISO 68) EATON VICKERS BROCHURE 694 (FORMERLY VICKERS I-286, M02950S) SWEDISH STANDARD SS 15 54 34 AM ISO 11158 (HV FLUIDS) AFNOR NF-E 48-603 ASTM 6158-05 (HV FLUIDS) DIN 51524 PART 3 HVLP TYPE GB 111181-1-94 (HV FLUIDS)
en_IN | IN | UNIL Lubricants | Unil Hydro HVI 68 | 001D7751 | Shell Tellus S2 V 68 | 1 | UNIL HYDRO HVI IS FOR USE IN MOBILE SYSTEMS THAT ARE SUBJECT TO LARGE TEMPERATURE VARIATIONS AND/OR WORK UNDER VERY HIGH PRESSURES. MINERAL BASED. • VERY HIGH VISCOSITY INDEX 150 • GOOD SHEAR STABILITY • ANTI-WEAR ADDITIVE BASED ON STABILISED ZINC • EXCELLENT OXIDATION RESISTANCE • VERY GOOD FILTERABILITY • VERY LOW POUR POINT ISO 6743 HV DIN 51524 PART 3 HVLP NFE 48603 HV DENISON HF2 VICKERS M 2950 S VICKERS I 286 S US STEEL 127 EN 136 HTTP://WWW.UNIL.BE/_LIBRARY/_FILES/WEBSITE%20HYDRAULICS.PDF |  | ANTI-WEAR INDUSTRIAL HYDRAULIC OIL. VISCOSITY INDEX IS 142. MINERAL BASED. IT MEETS THE FOLLOWING SPECIFICATIONS: DENISON HYDRAULICS (HF-0, HF-1, HF-2) FIVES CINCINNATI P-68 (ISO 32), P-70 (ISO 46), P-69 (ISO 68) EATON VICKERS BROCHURE 694 (FORMERLY VICKERS I-286, M02950S) SWEDISH STANDARD SS 15 54 34 AM ISO 11158 (HV FLUIDS) AFNOR NF-E 48-603 ASTM 6158-05 (HV FLUIDS) DIN 51524 PART 3 HVLP TYPE GB 111181-1-94 (HV FLUIDS)
en_IN | IN | UNIL Lubricants | Unil Hydro HVI 46 | 001D7750 | Shell Tellus S2 V 46 | 1 | UNIL HYDRO HVI IS FOR USE IN MOBILE SYSTEMS THAT ARE SUBJECT TO LARGE TEMPERATURE VARIATIONS AND/OR WORK UNDER VERY HIGH PRESSURES. MINERAL BASED. • VERY HIGH VISCOSITY INDEX 150 • GOOD SHEAR STABILITY • ANTI-WEAR ADDITIVE BASED ON STABILISED ZINC • EXCELLENT OXIDATION RESISTANCE • VERY GOOD FILTERABILITY • VERY LOW POUR POINT ISO 6743 HV DIN 51524 PART 3 HVLP NFE 48603 HV DENISON HF2 VICKERS M 2950 S VICKERS I 286 S US STEEL 127 EN 136 HTTP://WWW.UNIL.BE/_LIBRARY/_FILES/WEBSITE%20HYDRAULICS.PDF |  | ANTI-WEAR INDUSTRIAL HYDRAULIC OIL. VISCOSITY INDEX IS 143. MINERAL BASED. IT MEETS THE FOLLOWING SPECIFICATIONS: DENISON HYDRAULICS (HF-0, HF-1, HF-2) FIVES CINCINNATI P-68 (ISO 32), P-70 (ISO 46), P-69 (ISO 68) EATON VICKERS BROCHURE 694 (FORMERLY VICKERS I-286, M02950S) SWEDISH STANDARD SS 15 54 34 AM ISO 11158 (HV FLUIDS) AFNOR NF-E 48-603 ASTM 6158-05 (HV FLUIDS) DIN 51524 PART 3 HVLP TYPE GB 111181-1-94 (HV FLUIDS)
en_IN | IN | Valvoline | Ultramax HLP 32 | 001D7743 | Shell Tellus S2 M 32 | 1 | MINERAL, HLP TYPE HYDRAULIC FLUID. DIN 51524(PART 2) ; SPERRY VICKERS M-2950-S/I-286-S; US STEEL 127; THYSEN-TH N-256132 |  | TELLUS S2 M FLUIDS HAVE THE FOLLOWING APPROVALS: DENISON HYDRAULICS (HF-0, HF-1, HF-2) CINCINNATI MACHINE P-68 (ISO 32), P-70 (ISO 46), P-69 (ISO 68) EATON VICKERS M-2950 S EATON VICKERS I-286 S TELLUS S2 M FLUIDS ARE LISTED BY: BOSCH REXROTH REF 17421-001 AND RD 220-1/04.03 TELLUS S2 M FLUIDS MEET OR EXCEED THE REQUIREMENTS OF THE FOLLOWING STANDARDS: ISO 11158 (HM FLUIDS) AFNOR NF-E 48-603 ASTM 6158-05 (HM FLUIDS) DIN 51524 PART 2 HLP TYPE SWEDISH STANDARD SS 15 54 34 AM GB 111181-1-94 (HM FLUIDS)
en_IN | IN | Valvoline | Ultramax HLP 68 | 001D7745 | Shell Tellus S2 M 68 | 1 | MINERAL, HLP TYPE HYDRAULIC FLUID. DIN 51524(PART 2) ; SPERRY VICKERS M-2950-S/I-286-S; US STEEL 127; THYSEN-TH N-256132 |  | TELLUS S2 M FLUIDS HAVE THE FOLLOWING APPROVALS: DENISON HYDRAULICS (HF-0, HF-1, HF-2) CINCINNATI MACHINE P-68 (ISO 32), P-70 (ISO 46), P-69 (ISO 68) EATON VICKERS M-2950 S EATON VICKERS I-286 S TELLUS S2 M FLUIDS ARE LISTED BY: BOSCH REXROTH REF 17421-001 AND RD 220-1/04.03 TELLUS S2 M FLUIDS MEET OR EXCEED THE REQUIREMENTS OF THE FOLLOWING STANDARDS: ISO 11158 (HM FLUIDS) AFNOR NF-E 48-603 ASTM 6158-05 (HM FLUIDS) DIN 51524 PART 2 HLP TYPE SWEDISH STANDARD SS 15 54 34 AM GB 111181-1-94 (HM FLUIDS)
en_IN | IN | Valvoline | HD SAE 40 | 001C4573 | Shell Rimula R3+ 40 | 1 | API CF-4, SG MAN 270 |  | MONOGRADE HEAVY DUTY DIESEL ENGINE OILS API CF MAN 270 MB 228.0 MTU CATEGORY 1 ACEA E2
en_IN | IN | Valvoline | Ultramax HLP 100 | 001D7746 | Shell Tellus S2 M 100 | 1 | MINERAL, HLP TYPE HYDRAULIC FLUID. DIN 51524(PART 2) ; SPERRY VICKERS M-2950-S/I-286-S; US STEEL 127; THYSEN-TH N-256132 |  | TELLUS S2 M FLUIDS HAVE THE FOLLOWING APPROVALS: DENISON HYDRAULICS (HF-0, HF-1, HF-2) CINCINNATI MACHINE P-68 (ISO 32), P-70 (ISO 46), P-69 (ISO 68) EATON VICKERS M-2950 S EATON VICKERS I-286 S TELLUS S2 M FLUIDS ARE LISTED BY: BOSCH REXROTH REF 17421-001 AND RD 220-1/04.03 TELLUS S2 M FLUIDS MEET OR EXCEED THE REQUIREMENTS OF THE FOLLOWING STANDARDS: ISO 11158 (HM FLUIDS) AFNOR NF-E 48-603 ASTM 6158-05 (HM FLUIDS) DIN 51524 PART 2 HLP TYPE SWEDISH STANDARD SS 15 54 34 AM GB 111181-1-94 (HM FLUIDS)
en_IN | IN | Valvoline | ATF DexIII/Mercon | 001D8301 | Shell Spirax S4 ATF HDX | 1 | MERCON® DEXRON®-III FORD M2C138-CJ FORD M2C166-H ALLISON C-4 CATERPILLAR TO-2 ALLISON TES-389 |  | FORD MERCON GENERAL MOTORS ALLISON C-4 ZF TE-ML 04D-09-14B- 16L-17C VOITH 55.6336 (EX G 1363) MB 236.9 MAN 339 TYP Z2, 339 TYP V2 FULFILS GM FORMER DEXRON IIIG SPECIFICATION
en_IN | IN | Valvoline | GEO LA 40 | 001E7181 | Shell Mysella S3 N 40 | 1 |  |  | FOR USE IN 4-STROKE, SPARK IGNITION ENGINES WHICH REQUIRE A LOW ASH OIL AND USE NATURAL GAS AS FUEL
en_IN | IN | Valvoline | Ultramax HLP 46 | 001D7744 | Shell Tellus S2 M 46 | 1 | MINERAL, HLP TYPE HYDRAULIC FLUID. DIN 51524(PART 2) ; SPERRY VICKERS M-2950-S/I-286-S; US STEEL 127; THYSEN-TH N-256132 |  | TELLUS S2 M FLUIDS HAVE THE FOLLOWING APPROVALS: DENISON HYDRAULICS (HF-0, HF-1, HF-2) CINCINNATI MACHINE P-68 (ISO 32), P-70 (ISO 46), P-69 (ISO 68) EATON VICKERS M-2950 S EATON VICKERS I-286 S TELLUS S2 M FLUIDS ARE LISTED BY: BOSCH REXROTH REF 17421-001 AND RD 220-1/04.03 TELLUS S2 M FLUIDS MEET OR EXCEED THE REQUIREMENTS OF THE FOLLOWING STANDARDS: ISO 11158 (HM FLUIDS) AFNOR NF-E 48-603 ASTM 6158-05 (HM FLUIDS) DIN 51524 PART 2 HLP TYPE SWEDISH STANDARD SS 15 54 34 AM GB 111181-1-94 (HM FLUIDS)
en_IN | IN | Valvoline | Ultramax HLP 22 | 001D7742 | Shell Tellus S2 M 22 | 1 | MINERAL, HLP TYPE HYDRAULIC FLUID. DIN 51524(PART 2) ; SPERRY VICKERS M-2950-S/I-286-S; US STEEL 127; THYSEN-TH N-256132 |  | TELLUS S2 M FLUIDS HAVE THE FOLLOWING APPROVALS: DENISON HYDRAULICS (HF-0, HF-1, HF-2) CINCINNATI MACHINE P-68 (ISO 32), P-70 (ISO 46), P-69 (ISO 68) EATON VICKERS M-2950 S EATON VICKERS I-286 S TELLUS S2 M FLUIDS ARE LISTED BY: BOSCH REXROTH REF 17421-001 AND RD 220-1/04.03 TELLUS S2 M FLUIDS MEET OR EXCEED THE REQUIREMENTS OF THE FOLLOWING STANDARDS: ISO 11158 (HM FLUIDS) AFNOR NF-E 48-603 ASTM 6158-05 (HM FLUIDS) DIN 51524 PART 2 HLP TYPE SWEDISH STANDARD SS 15 54 34 AM GB 111181-1-94 (HM FLUIDS)
en_IN | IN | Varol Lubricants | Varpress Hydraulic 46 | 001D7744 | Shell Tellus S2 M 46 | 1 | VARPRESS APPEARS TO BE A PRODUCT OF VAROL LUBRICANTS. IT IS DESCRIBED AS A HIGH QUALITY, COMPREHENSIVE RANGE OF HYDRAULIC OILS, FORMULATED TO PREVENT WEAR, OXIDATION, CORROSION AND FOAMING. LINK - HTTP://WWW.VAROLLUBRICANTS.CO.UK/PRODUCTS/PLANT-AND-PRODUCTION-LUBRICANTS/HYDRAULIC-FLUIDS/ |  | TELLUS S2 M FLUIDS HAVE THE FOLLOWING APPROVALS: DENISON HYDRAULICS (HF-0, HF-1, HF-2) CINCINNATI MACHINE P-68 (ISO 32), P-70 (ISO 46), P-69 (ISO 68) EATON VICKERS M-2950 S EATON VICKERS I-286 S TELLUS S2 M FLUIDS ARE LISTED BY: BOSCH REXROTH REF 17421-001 AND RD 220-1/04.03 TELLUS S2 M FLUIDS MEET OR EXCEED THE REQUIREMENTS OF THE FOLLOWING STANDARDS: ISO 11158 (HM FLUIDS) AFNOR NF-E 48-603 ASTM 6158-05 (HM FLUIDS) DIN 51524 PART 2 HLP TYPE SWEDISH STANDARD SS 15 54 34 AM GB 111181-1-94 (HM FLUIDS)
en_IN | IN | Verkol | Vesta TD 2 | 001D8301 | Shell Spirax S4 ATF HDX | 1 | FLUID WITH HIGH STABILITY AGAINST DEGRADATION, EXCELLENT RESISTANCE TO CORROSION AND OXIDATION AND LOW FORMATION OF DEPOSITS. IDEAL FOR AUTOMATIC TRANSMISSIONS AND TORQUE CONVERTERS THAT REQUIRE LUBRICATION ACCORDING TO THE G.M.DEXRON II D SPECIFICATION, AND IN PARTICULAR SUITABLE FOR MOST OF THE FURUKAWA, KOMATSU, GURIA AND FAUN UNITS. IT EXCEEDS THE DEXRON-II D STANDARD. |  | FORD MERCON GENERAL MOTORS ALLISON C-4 ZF TE-ML 04D-09-14B- 16L-17C VOITH 55.6336 (EX G 1363) MB 236.9 MAN 339 TYP Z2, 339 TYP V2 FULFILS GM FORMER DEXRON IIIG SPECIFICATION
en_IN | IN | Volvo | Penta 5W-30 | 001E9070 | Helix Ultra ECT 5W-30 | 2 | API SM |  | HELIX ULTRA ECT 5W-30: BMW LONG LIFE-04 MERCEDES BENZ 229.51 VW 504.00/507.00 PORSCHE C30 MEETS THE ENGINE PERFORMANCE REQUIREMENTS OF ACEA C3 | SAE 0W-30 API SN ACEA C2 / C3
en_IN | IN | Volvo | Penta SYN Trans 75W-90 | 001D8290 | Shell Spirax S6 AXME 75W-90 | 1 | FULLY SYNTHETIC. API GL5 |  | API GL-5, MT-1 SAE J2360 US MILITARY MIL-PRF-2105E ARVINMERITOR O76-N DANA SHAES-256 Rev C INTERNATIONAL TMS 6816 MACK GO-J PLUS
en_IN | IN | Wolf | Mastergear 80W-90 | 001D8288 | Shell Spirax S5 ATE 75W-90 | 1 | FULLY SYNTHETIC API GL-4/GL-5 |  | API SERVICE CLASSIFICATION GL-4/5, MT-1 FERRARI APPROVED PORSCHE APPROVED MEET THE REQUIREMENTS OF FURTHER SPORT CAR TRANSAXLE TRANSMISSIONS
en_IN | IN | Worthington Creyssensac | Rotair 2000 | 001D7782 | Shell Corena S3 R 46 | 1 | COMPRESSOR OIL SPECIALLY FORMULATED TO MEET THE REQUIREMENTS OF WORTHINGTON ROTARY SCREW AIR COMPRESSORS. ROTAIR 2000 IS A MINERAL BASED OIL WHICH IS DESIGNED TO RETAIN PERFORMANCE THROUGHOUT A 2000 HOUR DESIGN LIFE. ISO VG 46. HTTP://WWW.AIRLINES-PNEUMATICS.CO.UK/PRODUCT.ASP?PRODUCTCODE=S02010615 |  | PREMIUM QUALITY AIR COMPRESSOR OIL DESIGNED TO DELIVER HIGH PERFORMANCE LUBRICATION OF ROTARY SLIDING VANE AND SCREW AIR COMPRESSORS. IT USES AN ADVANCED ADDITIVE SYSTEM TO PROVIDE EXCELLENT PROTECTION AND PERFORMANCE FOR COMPRESSORS RUNNING AT UP TO 20 BAR AND 100C DISCHARGE TEMPERATURES | FOR ROTARY SCREW / SLIDING VANE COMPRESSOR APPLICATIONS
en_IN | IN | Worthington Creyssensac | Rotair Plus 4000 | 001D7782 | Shell Corena S3 R 46 | 2 | COMPRESSOR OIL SPECIALLY FORMULATED TO MEET THE REQUIREMENTS OF WORTHINGTON ROTARY SCREW AIR COMPRESSORS. ROTAIR PLUS 4000 IS A SEMI-SYNTHETIC BASED OIL WHICH IS DESIGNED TO RETAIN PERFORMANCE THROUGHOUT A 4000 HOUR DESIGN LIFE. ISO VG 46. HTTP://WWW.AIRLINES-PNEUMATICS.CO.UK/PRODUCT.ASP?PRODUCTCODE=S02010615 |  | PREMIUM QUALITY AIR COMPRESSOR OIL DESIGNED TO DELIVER HIGH PERFORMANCE LUBRICATION OF ROTARY SLIDING VANE AND SCREW AIR COMPRESSORS. IT USES AN ADVANCED ADDITIVE SYSTEM TO PROVIDE EXCELLENT PROTECTION AND PERFORMANCE FOR COMPRESSORS RUNNING AT UP TO 20 BAR AND 100OC DISCHARGE TEMPERATURES | RECOMMENDED ONLY IF MINERAL OIL IS ACCEPTABLE