## Sheet1
PRODUCT_ID | PROD_CODE | app_key | PROD_SUB_GROUP_NAME | Parent Category
1332962 | 001A0024 | engine,gasoline,two stroke,urban | Engine Oils - Motorcycle | Automotive lubricants
1333000 | 001A0026 | diesel,engine,heavy duty,motorbikes,motorcycles,off highway,two stroke | Engine Oils - Motorcycle | Automotive lubricants
1333623 | 001A0048 | aviation,diesel,hydraulic system,pump gear,pump piston,pump valve,servo,transmissions | - | Aviation lubricants
1333699 | 001A0050 | aviation turbines,axle,brakes,clutch,final drive,fixed,gearbox,hydraulic system,hydraulics,industrial,mobile,off highway,pump gear,pump piston,pump valve,pump vane,reduction gears,screw pump,servo,transmissions,turbine,variable | - | Aviation lubricants
1333737 | 001A0051 | gearbox,industrial | - | Aviation lubricants
1333778 | 001A0052 | gearbox,industrial | - | Aviation lubricants
1334325 | 001A0070 | aviation,bearing,brakes,diesel,engine,four stroke,gas turbines,gasoline,gearbox,hydraulic system,industrial,piston engine,turbine | Engine Oils - Aviation/Piston | Aviation lubricants
1334363 | 001A0071 | aviation,diesel,engine,four stroke,gasoline,piston engine | Engine Oils - Aviation/Piston | Aviation lubricants
1334439 | 001A0073 | aviation,cars,engine,four stroke,gasoline,piston engine | Engine Oils - Aviation/Piston | Aviation lubricants
1334477 | 001A0074 | ashless,aviation,diesel,piston engine | Engine Oils - Aviation/Piston | Aviation lubricants
1334515 | 001A0075 | ashless,aviation,piston engine | Engine Oils - Aviation/Piston | Aviation lubricants
1334553 | 001A0076 | ashless | Engine Oils - Aviation/Piston | Aviation lubricants
1334591 | 001A0077 | ashless,aviation,diesel,engine,heavy duty,on highway,piston engine | Engine Oils - Aviation/Piston | Aviation lubricants
1334749 | 001A0081 | aero derivative,circulation,circulation system,gas,gas turbines,turbine | Engine Oils - Aviation/Turbine | Aviation lubricants
1334790 | 001A0082 | gas turbines,turbine | Engine Oils - Aviation/Turbine | Aviation lubricants
1334831 | 001A0083 | aero derivative,aviation turbines,combined cycle,gas,gas turbines,gearbox,hydraulic system,industrial,pump vane,steam,turbine | Engine Oils - Aviation/Turbine | Aviation lubricants
1334872 | 001A0084 | aviation turbines,turbine | Engine Oils - Aviation/Turbine | Aviation lubricants
1334913 | 001A0085 | aero derivative,aviation turbines,diesel,engine,gas,gas turbines,high altitude,hydraulic system,off highway,offshore,pump piston,pump valve,servo,steam,transfer case,transmissions,turbine | Engine Oils - Aviation/Turbine | Aviation lubricants
1334954 | 001A0086 | aviation turbines,gas turbines,turbine | Engine Oils - Aviation/Turbine | Aviation lubricants
1335109 | 001A0095 | axle,diesel,differential,engine,final drive,heavy fuel,low speed,manual,marine,medium speed,stationary,synchronised,tandem drive,transmissions | Engine Oils - Cylinder and System Lubes | Marine lubricants
1335223 | 001A0102 | ep,extreme pressure,high performance | OBSOLETE Other Industrial Greases | Greases
1335299 | 001A0104 | bearing,ep,extreme pressure,gearbox,high performance,industrial,roller cylindrical,rollers | OBSOLETE Other Industrial Greases | Greases
1335337 | 001A0105 | ball,bearing,ep,extreme pressure,high performance,plain,roller cylindrical,rollers,thrust | OBSOLETE Other Industrial Greases | Greases
1335413 | 001A0111 | heavy duty,moly | OBSOLETE Other Industrial Greases | Greases
1335720 | 001A0129 | diesel,engine,heavy duty,locomotive,off highway,on highway,railroad | Engine Oils - Rail | Industrial engine oils
1335796 | 001A0131 | diesel,engine,fuel,heavy duty,heavy fuel,light fuel,locomotive,low speed,marine,marine reversing gears,medium speed,off highway,on highway,railroad,stationary | Engine Oils - Rail | Industrial engine oils
1336556 | 001A0161 | diesel,engine,gearbox,high pressure,hydraulic system,hydraulics,industrial,mobile,offshore,piston,reciprocating,rotary vane,stationary,vacuum pumps | Compressor and Vacuum Pump | Compressor and Vacuum Pump
1340354 | 001A0311 | gearbox,industrial,non shiftable,open gears,transmissions,wire ropes | Open Gear Greases | Greases
1340392 | 001A0312 | open gears,slew,swing drive,transmissions,wire ropes | Open Gear Greases | Greases
1340430 | 001A0313 | open gears,wire ropes | Open Gear Greases | Greases
1340468 | 001A0314 | gearbox,industrial,open gears,wire ropes | Open Gear Greases | Greases
1340772 | 001A0325 | bearing,bio gas,diesel,engine,gearbox,heavy duty,heavy fuel,industrial,journal,light fuel,low speed,marine,marine reversing gears,medium speed,natural gas,on highway,stationary,stern tube seal | Engine Oils - Cylinder and System Lubes | Marine lubricants
1340848 | 001A0327 | bearing,bio gas,circulation,circulation system,diesel,engine,gearbox,heavy duty,heavy fuel,hydraulic system,industrial,journal,light fuel,low speed,marine,marine reversing gears,medium speed,natural gas,off highway,plain,pump gear,rollers,stationary,stern tube seal,thrust,trunnion,two stroke,urban | Engine Oils - Cylinder and System Lubes | Marine lubricants
1341857 | 001A0367 | bearing,bio gas,circulation,circulation system,cng,diesel,engine,four stroke,gas,gas turbines,gasoline,gearbox,heat transfer,heavy duty,heavy fuel,hydraulic system,hydraulics,industrial,landfill,light fuel,lng,low ash,lpg,manual sequential,marine,medium speed,mobile,natural gas,off highway,on highway,plain,pump gear,sewage,stationary,transmissions,turbine,urban | Engine Oils - Stationary Gas Engine | Industrial engine oils
1341936 | 001A0369 | bio gas,engine,gas,landfill,low ash,natural gas,sewage,stationary,stationary gas engine | Engine Oils - Stationary Gas Engine | Industrial engine oils
1341977 | 001A0370 | bio gas,engine,low ash,natural gas,stationary,stationary gas engine | Engine Oils - Stationary Gas Engine | Industrial engine oils
1342334 | 001A0380 | diesel,engine,heavy duty,on highway,two stroke | Engine Oils - Leisure Marine | Marine lubricants
1343665 | 001A0469 | gearbox,hydraulic system,hydrostatic,industrial,mobile,powershift,pump gear,transmissions | Engine Oils - Heavy Duty | Automotive lubricants
1343870 | 001A0475 | axle,diesel,differential,engine,final drive,heavy duty,hydraulic system,hydrostatic,mobile,off highway,pump gear,tandem drive,transmissions | Engine Oils - Heavy Duty | Automotive lubricants
1343952 | 001A0477 | biodiesel,diesel,engine,heavy duty,heavy fuel,manual sequential,marine,medium speed,off highway,on highway,transmissions,urban | Engine Oils - Heavy Duty | Automotive lubricants
1344031 | 001A0487 | diesel,engine,heavy duty,hydraulic system,mobile,off highway,power steering,pump gear,transmissions | Engine Oils - Heavy Duty | Automotive lubricants
1344385 | 001A0500 | diesel,engine,gearbox,heavy duty,heavy fuel,industrial,light fuel,low speed,marine,medium speed,off highway,on highway,stationary,steam,turbine,two stroke,urban | Engine Oils - Heavy Duty | Automotive lubricants
1344733 | 001A0530 | diesel,engine,heavy duty,off highway | Engine Oils - Heavy Duty | Automotive lubricants
1345052 | 001A0576 | axle,bio gas,circulation,circulation system,diesel,engine,final drive,gearbox,heavy duty,heavy fuel,hydraulic system,industrial,light fuel,low speed,marine,medium speed,natural gas,off highway,pump gear,pump valve,reduction gears,servo,stationary,stern tube seal,transmissions,two stroke | Engine Oils - Trunk Piston Engine | Industrial engine oils
1345365 | 001A0584 | automatic,axle,bearing,brakes,diesel,differential,engine,final drive,front axle,gearbox,heavy duty,heavy fuel,high altitude,hydraulic system,hydraulics,hydrostatic,industrial,intermediate axle,manual,manual sequential,manual unsynchronised,marine,medium speed,mobile,non shiftable,off highway,on highway,power steering,power take off pto,powershift,pump gear,pump piston,pump valve,reduction gears,semi automatic,semi manual,servo,slew,swing drive,synchronised,tandem drive,transfer case,transmissions,two stroke,urban | Manual Transmission and Gear Oils | Transmission fluids
1345447 | 001A0586 | axle,continuously variable,differential,final drive,front axle,gearbox,industrial,intermediate axle,manual,non shiftable,off highway,power steering,reduction gears,steam,synchronised,tandem drive,transfer case,transmissions,turbine | Manual Transmission and Gear Oils | Transmission fluids
1345877 | 001A0607 | axle,differential,final drive,gearbox,industrial,manual,manual unsynchronised,non shiftable,off highway,powershift,reduction gears,synchronised,tandem drive,transmissions | Manual Transmission and Gear Oils | Transmission fluids
1347404 | 001A0671 | bearing,circulation,circulation system,gearbox,heat transfer,hydraulic system,hydraulics,industrial,power steering,pump gear,pump piston,pump valve,servo,transmissions | Heat Transfer Oils | Other industrial lubricants
1350641 | 001A0781 | circulation,circulation system | Medicinal White Oils | Other industrial lubricants
1350679 | 001A0782 | circulation,circulation system,fixed,hydraulic system,pump gear,pump piston | Medicinal White Oils | Other industrial lubricants
1350755 | 001A0784 | cng,engine,lng,lpg | Medicinal White Oils | Other industrial lubricants
1351059 | 001A0797 | bio gas,diesel,engine,gas,heat transfer,heavy duty,hydraulic system,landfill,medium ash,mobile,natural gas,off highway,on highway,power steering,sewage,stationary,transmissions,urban | Engine Oils - Stationary Gas Engine | Industrial engine oils
1353138 | 001A0870 | biodegradable,fixed,gearbox,hydraulic system,hydraulics,industrial,mobile,offshore,pump gear,pump piston,pump valve,servo,synthetic,turbine,water | Hydraulic Fluids | Hydraulic Fluids
1353176 | 001A0871 | biodegradable,hydraulic system,hydraulics,pump gear,pump vane,screw pump | Hydraulic Fluids | Hydraulic Fluids
1353863 | 001A0896 | diesel,engine,heavy duty,locomotive,off highway,railroad,stationary,urban | Engine Oils - Rail | Industrial engine oils
1353901 | 001A0897 | bio gas,diesel,engine,fuel,gearbox,heavy duty,heavy fuel,high altitude,hydraulic system,hydraulics,industrial,light fuel,locomotive,low speed,marine,medium speed,natural gas,off highway,on highway,pump gear,railroad,stationary,stern tube seal,two stroke,urban | Engine Oils - Rail | Industrial engine oils
1354173 | 001A0904 | manual,synchronised,transmissions | Engine Oils - Aviation/Turbine | Aviation lubricants
1354656 | 001A0917 | aviation turbines,biodegradable,diesel,engine,fixed,heavy duty,hydraulic system,hydraulics,mobile,off highway,offshore,pump gear,pump piston,pump valve,pump vane,screw pump,servo,synthetic,turbine,variable,water | Hydraulic Fluids | Hydraulic Fluids
1355887 | 001A9034 | ball,bearing,biodegradable,brakes,circulation,circulation system,fixed,gearbox,hydraulic control system,hydraulic system,hydraulics,industrial,mobile,offshore,plain,pump gear,pump piston,pump valve,pump vane,screw pump,servo,synthetic,turbine,variable,water | Hydraulic Fluids | Hydraulic Fluids
1355925 | 001A9035 | aviation turbines,biodegradable,diesel,engine,fixed,heavy duty,hydraulic system,hydraulics,mobile,off highway,pump gear,pump piston,pump valve,pump vane,servo,steam,synthetic,turbine | Hydraulic Fluids | Hydraulic Fluids
1356307 | 001A9053 | diesel,engine,gearbox,heavy duty,industrial,light fuel,marine,medium speed,off highway,on highway,stationary | Engine Oils - Trunk Piston Engine | Industrial engine oils
1356345 | 001A9054 | diesel,engine,gearbox,heavy duty,heavy fuel,industrial,light fuel,low speed,marine,medium speed,multi fuel,off highway,stationary,stern tube seal | Engine Oils - Trunk Piston Engine | Industrial engine oils
1357585 | 001A9108 | diesel,engine,heavy duty,on highway | Engine Oils - Motorcycle | Automotive lubricants
1360580 | 001A9306 | circulation,circulation system,diesel,engine,gearbox,heavy duty,industrial,light fuel,low speed,marine,marine reversing gears,medium speed,off highway,stationary,two stroke | Engine Oils - Heavy Duty | Automotive lubricants
1360621 | 001A9307 | air,bearing,gas turbines,plain,reciprocating,synthetic,turbine | Compressor and Vacuum Pump | Compressor and Vacuum Pump
1364628 | 001A9505 | bio gas,engine,natural gas,stationary | Other FPM Lubricants | Other industrial lubricants
1366402 | 001A9612 | ashless,aviation,bio gas,cars,diesel,engine,four stroke,gasoline,heavy duty,natural gas,off highway,on highway,piston engine,stationary,urban | Engine Oils - Aviation/Piston | Aviation lubricants
1366823 | 001A9629 | bearing,circulation,circulation system,gearbox,industrial,journal,plain,roller cylindrical,roller spherical,rollers,thrust | Industrial Gear Oils | Industrial gear oils
1367288 | 001A9642 | ashless,aviation,diesel,engine,four stroke,gasoline,piston engine | Engine Oils - Aviation/Piston | Aviation lubricants
1369553 | 001A9781 | axle,differential,final drive,off highway,reduction gears,tandem drive,transmissions | Manual Transmission and Gear Oils | Transmission fluids
1370391 | 001A9806 | automatic,axle,brakes,cooling,cooling system,diesel,differential,engine,final drive,fixed,four stroke,front axle,gasoline,gearbox,heat transfer,heavy duty,hydraulic system,hydraulics,hydrostatic,industrial,intermediate axle,manual,manual sequential,mobile,off highway,on highway,power steering,powershift,pump gear,pump piston,pump valve,reduction gears,semi automatic,servo,synchronised,tandem drive,tractor,tractor drivetrain,transfer case,transmissions,two stroke,urban,variable | Transmission Oils Other | Transmission fluids
1374775 | 001A9855 | cars,mercedes benz | Engine Oils - PCMO | Automotive lubricants
1374813 | 001A9856 | high performance,multipurpose | Mineral oil based non EP Greases | Greases
1385430 | 001B0120 | ep,extreme pressure,railroad,roller bearings | Axle Box & Traction Greases | Automotive lubricants
1387055 | 001B0165 | open gears,wire ropes | Open Gear Greases | Greases
1388698 | 001B0209 | cooling,cooling system | Coolants/Antifreeze - Concentrate | Automotive lubricants
1396567 | 001B0421 | bearing,circulation,circulation system,combined cycle,diesel,engine,fixed,heavy duty,hydraulic system,morgoil,pump piston,pump valve,servo,turbine,urban | Other FPM Lubricants | Other industrial lubricants
1397426 | 001B0444 | axle,differential,final drive,gearbox,industrial,tandem drive,transmissions | Manual Transmission and Gear Oils | Transmission fluids
1401339 | 001B0549 | cars,engine,gasoline | Engine Oils - PCMO | Automotive lubricants
1404150 | 001B0625 | gearbox,industrial,open gears,wire ropes | Open Gear Greases | Greases
1404716 | 001B0640 | brakes,clutch,hydraulic system,transmissions | - | Other industrial lubricants
1404754 | 001B0641 | clutch,diesel,engine,heavy duty,on highway,transmissions | - | Other industrial lubricants
1416649 | 001B0909 | blade bearing | Mineral oil based non EP Greases | Greases
1420524 | 001B1270 | cooling,cooling system,diesel,engine,gearbox,heavy duty,hydraulic system,industrial,off highway,pump gear,pump valve,servo | Coolants/Antifreeze - Diluted | Automotive lubricants
8041735 | 001B1353 | diesel,engine,heavy fuel,low speed,marine,medium speed,stationary,two stroke | Engine Oils - Cylinder and System Lubes | Marine lubricants
7040035 | 001B1369 | lithium complex,synthetic | Synthetics based EP Greases | Greases
7040296 | 001B1376 | automatic,axle,brakes,circulation,circulation system,diesel,differential,engine,final drive,fixed,gearbox,heavy duty,hydraulic control system,hydraulic system,hydraulics,industrial,mobile,off highway,on highway,pump gear,pump piston,pump valve,pump vane,reduction gears,screw pump,servo,tandem drive,transmissions,turbine,variable | Hydraulic Fluids | Hydraulic Fluids
7040856 | 001B1391 | bearing,hydraulic system,plain,pump gear,thrust | Process Oils-Napht | Other industrial lubricants
7041440 | 001B1407 | biodiesel,diesel,engine,heavy duty,hydraulic system,hydraulics,multi fuel,on highway | Other Specialities | Automotive lubricants
7045147 | 001B1508 | cooling,cooling system,diesel,engine,heavy duty,manual sequential,off highway,transmissions,urban | Coolants/Antifreeze - Diluted | Automotive lubricants
9299009 | 001B1573 | automatic,axle,brakes,circulation,circulation system,diesel,engine,final drive,fluid coupling,gearbox,hydraulic system,hydraulics,hydrostatic,industrial,locomotive,mobile,off highway,powershift,pump gear,pump piston,pump valve,reduction gears,servo,torque converter,transmissions | Manual Transmission and Gear Oils | Transmission fluids
17004811 | 001B2261 | diesel,heavy duty,railroad | Engine Oils - Rail | Industrial engine oils
17052121 | 001B2301 | fixed,hydraulic system,hydraulics,mobile,pump gear,pump piston,pump valve,pump vane,screw pump,servo,variable | Hydraulic Fluids | Hydraulic Fluids
18427684 | 001B2447 | diesel,engine,heavy duty,off highway | Engine Oils - Rail | Industrial engine oils
18527829 | 001B2450 | aviation turbines,turbine | Engine Oils - Aviation/Turbine | Aviation lubricants
19080289 | 001B2465 | automatic,transmissions | Automatic Transmission Fluids | Automotive lubricants
20879899 | 001B3333 | circulation,circulation system | Process Oils-Paraf | Other industrial lubricants
20941434 | 001B3348 | brakes,fire resistance,fixed,hydraulic system,hydraulics,mobile,pump gear,pump piston,pump valve,pump vane,screw pump,servo,steam,turbine,variable | Hydraulic Fluids | Hydraulic Fluids
20986654 | 001B3353 | aviation,piston engine | Engine Oils - Aviation/Piston | Aviation lubricants
20999015 | 001B3356 | bearing,diesel,engine,gearbox,heavy duty,heavy fuel,hydraulic system,hydraulics,industrial,light fuel,low speed,marine,medium speed,off highway,plain,stationary,stern tube seal,two stroke | Engine Oils - Trunk Piston Engine | Industrial engine oils
20999226 | 001B3360 | bearing,bio gas,diesel,engine,four stroke,gasoline,gearbox,heavy duty,heavy fuel,hydraulic system,hydraulics,industrial,light fuel,low speed,marine,marine reversing gears,medium speed,natural gas,off highway,on highway,plain,pump piston,slew,stationary,stern tube seal,swing drive,transmissions,variable | Engine Oils - Trunk Piston Engine | Industrial engine oils
26735074 | 001B8316 | paraffinic | Process Oils-Paraf | Other industrial lubricants
26735214 | 001B8317 | paraffinic | Process Oils-Paraf | Other industrial lubricants
26931684 | 001B8342 | caterpillar | Transmission Oils Other | Transmission fluids
27778720 | 001B8438 | axle,diesel,engine,final drive,heavy duty,hydraulic system,mobile,off highway,power steering,reduction gears,transmissions | Engine Oils - Heavy Duty | Automotive lubricants
27845905 | 001B8465 | automatic,axle,bio gas,biodiesel,brakes,cars,diesel,differential,engine,final drive,four stroke,gas,gasoline,heavy duty,heavy fuel,high altitude,hydraulic system,hydraulics,landfill,light fuel,manual sequential,marine,medium speed,mobile,natural gas,off highway,on highway,pump piston,screw pump,sewage,stationary,tandem drive,transmissions,two stroke,urban,vacuum pumps | Engine Oils - Heavy Duty | Automotive lubricants
29763249 | 001B9540 | paraffinic | Process Oils-Paraf | Other industrial lubricants
31574145 | 001C1217 | axle,differential,final drive,tandem drive,transmissions | Manual Transmission and Gear Oils | Transmission fluids
31745047 | 001C1350 | bearing,circulation,circulation system | Bearing & Circulating Oils | Bearing and Circulating oils
32415672 | 001C2695 | engine,four stroke,gasoline | Automatic Transmission Fluids | Automotive lubricants
34115147 | 001C4552 | diesel,engine,four stroke,gasoline,gearbox,heavy duty,heavy fuel,industrial,light fuel,marine,medium speed,off highway,on highway,stationary | Engine Oils - Heavy Duty | Automotive lubricants
34115189 | 001C4553 | diesel,engine,heavy duty,on highway | Engine Oils - Heavy Duty | Automotive lubricants
34115231 | 001C4554 | hydraulic system,mobile,power steering,transmissions | Engine Oils - Heavy Duty | Automotive lubricants
34115273 | 001C4555 | circulation,circulation system,diesel,engine,gearbox,heavy duty,hydraulic system,industrial,off highway,pump gear,stationary | Engine Oils - Heavy Duty | Automotive lubricants
34115315 | 001C4556 | ball,bearing,cars,diesel,engine,four stroke,gasoline,gearbox,heavy duty,heavy fuel,industrial,marine,medium speed,off highway,on highway,stationary,urban | Engine Oils - Heavy Duty | Automotive lubricants
34115432 | 001C4557 | cars,diesel,engine,heavy duty,off highway,on highway,stationary,two stroke,urban | Engine Oils - Heavy Duty | Automotive lubricants
34115558 | 001C4560 | diesel,engine,heavy duty,high altitude,light fuel,marine,medium speed,off highway,on highway,stationary,urban | Engine Oils - Heavy Duty | Automotive lubricants
34115642 | 001C4562 | axle,brakes,diesel,differential,engine,final drive,gearbox,heavy duty,high altitude,hydraulic system,hydraulics,hydrostatic,industrial,intermediate axle,light fuel,low speed,marine,marine reversing gears,medium speed,mobile,off highway,on highway,power take off pto,powershift,pump gear,pump piston,reduction gears,semi manual,slew,swing drive,tandem drive,transfer case,transmissions,two stroke,urban,variable | Engine Oils - Heavy Duty | Automotive lubricants
34115684 | 001C4563 | axle,bearing,bio gas,biodiesel,cars,clutch,diesel,differential,engine,final drive,four stroke,gas,gasoline,gearbox,heavy duty,heavy fuel,high altitude,hydraulic system,hydraulics,industrial,landfill,light fuel,locomotive,low speed,manual,manual sequential,manual unsynchronised,marine,marine reversing gears,medium speed,mobile,natural gas,off highway,on highway,plain,powershift,pump gear,pump valve,reduction gears,servo,sewage,slew,stationary,swing drive,synchronised,tandem drive,transfer case,transmissions,two stroke,urban | Engine Oils - Heavy Duty | Automotive lubricants
34115768 | 001C4565 | diesel,engine,heavy duty,high altitude,hydraulic system,hydraulics,off highway,on highway | Engine Oils - Heavy Duty | Automotive lubricants
34115810 | 001C4566 | biodiesel,cars,diesel,engine,heavy duty,hydraulic system,hydrostatic,mobile,off highway,on highway,transmissions,urban | Engine Oils - Heavy Duty | Automotive lubricants
34115852 | 001C4567 | bearing,bio gas,biodiesel,cars,cng,diesel,engine,gas,gearbox,heavy duty,heavy fuel,high altitude,hydraulic system,industrial,landfill,light fuel,lng,locomotive,low speed,lpg,manual,marine,medium speed,natural gas,off highway,on highway,pump piston,sewage,stationary,synchronised,transmissions,urban,variable | Engine Oils - Heavy Duty | Automotive lubricants
34115894 | 001C4568 | bio gas,cars,cng,diesel,engine,four stroke,gasoline,heavy duty,heavy fuel,high altitude,light fuel,lng,lpg,marine,medium speed,natural gas,off highway,on highway,stationary,urban | Engine Oils - Heavy Duty | Automotive lubricants
34115936 | 001C4569 | bio gas,cars,diesel,engine,four stroke,gasoline,heavy duty,high altitude,low speed,marine,natural gas,off highway,on highway,stationary,urban | Engine Oils - Heavy Duty | Automotive lubricants
34115978 | 001C4570 | axle,bio gas,brakes,diesel,engine,final drive,fixed,gearbox,heavy duty,hydraulic system,hydraulics,hydrostatic,industrial,manual,mobile,natural gas,off highway,on highway,power take off pto,powershift,pump gear,pump piston,pump valve,pump vane,reduction gears,semi manual,servo,stationary,synchronised,torque converter,transmissions,variable | Engine Oils - Heavy Duty | Automotive lubricants
34116020 | 001C4571 | brakes,diesel,engine,fixed,heavy duty,hydraulic system,mobile,off highway,pump gear,pump piston,slew,swing drive,transfer case,transmissions | Engine Oils - Heavy Duty | Automotive lubricants
34116062 | 001C4572 | automatic,axle,ball,bearing,brakes,circulation,circulation system,diesel,differential,engine,final drive,fixed,front axle,gearbox,heat transfer,heavy duty,heavy fuel,hydraulic system,hydraulics,hydrostatic,industrial,light fuel,low speed,manual,manual sequential,marine,marine reversing gears,medium speed,mobile,non shiftable,off highway,on highway,plain,power steering,power take off pto,powershift,pump gear,pump piston,pump valve,reduction gears,rollers,rotary vane,servo,slew,stationary,stern tube seal,swing drive,synchronised,tandem drive,transfer case,transmissions,urban,vacuum pumps,wheel | Engine Oils - Heavy Duty | Automotive lubricants
34116104 | 001C4573 | axle,bearing,bio gas,biodiesel,biofuel,cars,diesel,differential,engine,final drive,gearbox,heavy duty,heavy fuel,hydraulic system,industrial,light fuel,locomotive,low speed,manual sequential,marine,marine reversing gears,medium speed,mobile,natural gas,off highway,on highway,power steering,pump gear,pump piston,pump valve,reduction gears,rollers,servo,stationary,tandem drive,transfer case,transmissions,urban,vacuum pumps | Engine Oils - Heavy Duty | Automotive lubricants
34116145 | 001C4574 | axle,differential,final drive,gearbox,industrial,tandem drive,transmissions | Engine Oils - Heavy Duty | Automotive lubricants
34116313 | 001C4578 | cars,cng,diesel,engine,heavy duty,heavy fuel,high altitude,hydraulic system,light fuel,lng,lpg,marine,medium speed,mobile,off highway,on highway,stationary,urban | Engine Oils - Heavy Duty | Automotive lubricants
34116355 | 001C4579 | axle,ball,bearing,bio gas,biodiesel,cars,circulation,circulation system,diesel,engine,final drive,fixed,gas,gasoline,gearbox,heavy duty,heavy fuel,high altitude,hydraulic system,hydraulics,industrial,landfill,light fuel,locomotive,low speed,manual,marine,medium speed,mobile,natural gas,non shiftable,off highway,on highway,power steering,powershift,pump gear,pump piston,pump valve,reduction gears,servo,sewage,stationary,synchronised,transfer case,transmissions,two stroke,urban | Engine Oils - Heavy Duty | Automotive lubricants
34116397 | 001C4580 | bearing,biodiesel,cars,diesel,engine,four stroke,gasoline,heavy duty,high altitude,off highway,on highway,stationary,urban | Engine Oils - Heavy Duty | Automotive lubricants
34116523 | 001C4583 | automatic,axle,bio gas,biodiesel,cars,cng,diesel,differential,engine,final drive,four stroke,fuel,gasoline,gearbox,heat transfer,heavy duty,heavy fuel,high altitude,hydraulic system,hydraulics,hydrostatic,industrial,light fuel,lng,locomotive,low speed,lpg,manual,marine,marine reversing gears,medium speed,mobile,natural gas,non shiftable,off highway,offshore,on highway,power split,powershift,pump gear,pump valve,pump vane,reduction gears,servo,slew,stationary,steam,swing drive,synchronised,tandem drive,transmissions,two stroke,urban | Engine Oils - Heavy Duty | Automotive lubricants
34116649 | 001C4586 | automatic,axle,ball,bearing,bio gas,biodiesel,brakes,cars,circulation,circulation system,diesel,differential,engine,final drive,four stroke,gasoline,gearbox,heavy duty,heavy fuel,high altitude,hydraulic system,hydraulics,hydrogen,industrial,light fuel,locomotive,low speed,manual,manual sequential,manual unsynchronised,marine,medium speed,mobile,natural gas,off highway,offshore,on highway,plain,powershift,pump gear,reduction gears,semi manual,stationary,stern tube seal,synchronised,tandem drive,torque converter,transmissions,two stroke,urban | Engine Oils - Heavy Duty | Automotive lubricants
34116733 | 001C4588 | automatic,axle,bio gas,biodiesel,cars,circulation,circulation system,diesel,differential,engine,final drive,four stroke,gasoline,heavy duty,heavy fuel,high altitude,hydraulic system,hydraulics,light fuel,low speed,marine,medium speed,mobile,multi fuel,natural gas,off highway,on highway,power split,power take off pto,powershift,pump piston,reduction gears,stationary,tandem drive,transmissions,urban,vacuum pumps | Engine Oils - Heavy Duty | Automotive lubricants
34116817 | 001C4590 | automatic,axle,bearing,bio gas,biodiesel,cars,cng,cooling,cooling system,diesel,differential,engine,final drive,fuel,gas,gasoline,gearbox,heavy duty,heavy fuel,high altitude,hydraulic system,hydraulics,industrial,landfill,light fuel,lng,locomotive,low speed,lpg,manual,marine,marine reversing gears,medium speed,mobile,multi fuel,natural gas,non shiftable,off highway,on highway,power steering,pump gear,pump piston,reduction gears,sewage,stationary,stern tube seal,synchronised,tandem drive,transfer case,transmissions,two stroke,urban,variable | Engine Oils - Heavy Duty | Automotive lubricants
34116859 | 001C4591 | automatic,axle,bio gas,biodiesel,brakes,cars,circulation,circulation system,diesel,differential,engine,final drive,four stroke,gasoline,heat transfer,heavy duty,heavy fuel,high altitude,hydraulic system,hydrostatic,light fuel,low speed,manual,marine,medium speed,mobile,multi fuel,natural gas,off highway,on highway,power steering,powershift,pump gear,reduction gears,stationary,synchronised,tandem drive,transfer case,transmissions,urban | Engine Oils - Heavy Duty | Automotive lubricants
34116901 | 001C4592 | axle,biodiesel,cars,diesel,engine,final drive,four stroke,gasoline,heat transfer,heavy duty,off highway,on highway,reduction gears,stationary,transmissions,urban | Engine Oils - Heavy Duty | Automotive lubricants
34116943 | 001C4593 | aviation,axle,bio gas,biodiesel,cars,cng,diesel,differential,engine,final drive,four stroke,gas,gasoline,gearbox,heat transfer,heavy duty,heavy fuel,high altitude,hydraulic system,hydraulics,industrial,landfill,light fuel,lng,locomotive,low speed,lpg,marine,medium speed,mobile,multi fuel,natural gas,off highway,on highway,piston engine,power steering,powershift,pump gear,reduction gears,sewage,stationary,tandem drive,torque converter,transfer case,transmissions,urban | Engine Oils - Heavy Duty | Automotive lubricants
34116985 | 001C4594 | axle,diesel,engine,final drive,heavy duty,hydraulic system,hydraulics,mobile,off highway,pump gear,pump piston,pump valve,reduction gears,servo,transmissions,variable | Engine Oils - Heavy Duty | Automotive lubricants
34117027 | 001C4595 | biodiesel,cars,diesel,engine,four stroke,gasoline,heavy duty,high altitude,light fuel,marine,medium speed,multi fuel,off highway,on highway,urban | Engine Oils - Heavy Duty | Automotive lubricants
34117069 | 001C4596 | aviation,axle,bio gas,biodiesel,cars,cng,cooling,cooling system,diesel,differential,engine,final drive,four stroke,fuel,gas,gasoline,gearbox,heat transfer,heavy duty,heavy fuel,high altitude,hydraulic system,hydraulics,industrial,landfill,light fuel,lng,locomotive,low speed,lpg,manual,marine,medium speed,mobile,multi fuel,natural gas,off highway,on highway,piston engine,powershift,pump gear,reduction gears,sewage,stationary,synchronised,tandem drive,transfer case,transmissions,urban | Engine Oils - Heavy Duty | Automotive lubricants
34117111 | 001C4597 | axle,cars,cng,diesel,differential,engine,final drive,four stroke,gasoline,heavy duty,high altitude,lng,locomotive,lpg,off highway,on highway,stationary,tandem drive,transmissions,urban | Engine Oils - Heavy Duty | Automotive lubricants
34117153 | 001C4598 | cng,diesel,engine,heavy duty,lng,lpg,off highway | Engine Oils - Heavy Duty | Automotive lubricants
34117195 | 001C4599 | bio gas,cars,diesel,engine,gasoline,heavy duty,natural gas,off highway,stationary,urban | Engine Oils - Heavy Duty | Automotive lubricants
34117279 | 001C4601 | bio gas,cars,cng,diesel,engine,gasoline,heavy duty,hydraulic system,lng,lpg,mobile,natural gas,off highway,on highway,stationary,urban | Engine Oils - Heavy Duty | Automotive lubricants
34117363 | 001C4603 | biodiesel,cars,diesel,engine,heavy duty,heavy fuel,high altitude,low speed,manual,marine,medium speed,off highway,on highway,stationary,synchronised,transfer case,transmissions,urban | Engine Oils - Heavy Duty | Automotive lubricants
34117405 | 001C4604 | axle,diesel,differential,engine,final drive,heavy duty,hydraulic system,mobile,off highway,tandem drive,transmissions,urban | Engine Oils - Heavy Duty | Automotive lubricants
34446884 | 001C4857 | axle,cooling,cooling system,differential,final drive,tandem drive,transmissions | Coolants/Antifreeze - Diluted | Automotive lubricants
34569674 | 001C5019 | axle,diesel,engine,final drive,heavy duty,high altitude,hydraulic system,mobile,off highway,on highway,power steering,powershift,reduction gears,stationary,steam,transfer case,transmissions,urban | Engine Oils - Heavy Duty | Automotive lubricants
34812837 | 001C5319 | aviation,hydraulic system,hydraulics,piston engine | Engine Oils - Aviation/Piston | Aviation lubricants
35470574 | 001C6060 | automatic,gearbox,hydraulic system,industrial,pump gear,transmissions | Automatic Transmission Fluids | Automotive lubricants
35530954 | 001C6099 | biodiesel,diesel,engine,heavy duty,light fuel,low speed,marine,medium speed,off highway,on highway,urban | Engine Oils - Heavy Duty | Automotive lubricants
35531274 | 001C6101 | bearing,cars,diesel,engine,four stroke,gasoline,heavy duty,off highway,on highway,plain,urban | Engine Oils - Heavy Duty | Automotive lubricants
36158804 | 001C6711 | axle,diesel,differential,engine,final drive,heavy duty,on highway,power steering,tandem drive,transmissions | Engine Oils - Heavy Duty | Automotive lubricants
36501444 | 001C6892 | cooling,cooling system | Coolants/Antifreeze - Diluted | Automotive lubricants
37961429 | 001C7774 | bio gas,biodiesel,cars,cng,diesel,engine,four stroke,gasoline,heavy duty,lng,lpg,multi fuel,natural gas,off highway,on highway,stationary,urban | Engine Oils - Heavy Duty | Automotive lubricants
38623925 | 001C8158 | cars,renault | Engine Oils - PCMO | Automotive lubricants
38624045 | 001C8159 | bmw,cars | Engine Oils - PCMO | Automotive lubricants
38624405 | 001C8167 | cars,volkswagen,vw | Engine Oils - PCMO | Automotive lubricants
38624630 | 001C8172 | cars,mercedes benz | Engine Oils - PCMO | Automotive lubricants
38621269 | 001C8174 | automatic,powershift,transmissions | Automatic Transmission Fluids | Automotive lubricants
39305579 | 001C8447 | bio gas,biodiesel,diesel,engine,heavy duty,high altitude,light fuel,marine,medium speed,natural gas,off highway,on highway,stationary,urban | Engine Oils - Heavy Duty | Automotive lubricants
39463957 | 001C8470 | cars,volkswagen,vw | Engine Oils - PCMO | Automotive lubricants
42221537 | 001C9622 | cars,gm | Engine Oils - PCMO | Automotive lubricants
42221672 | 001C9625 | cars,ford | Engine Oils - PCMO | Automotive lubricants
46407949 | 001D1795 | bio gas,cars,cng,diesel,engine,heavy duty,lng,lpg,multi fuel,natural gas,off highway,on highway,stationary,urban | Engine Oils - Heavy Duty | Automotive lubricants
47327459 | 001D2071 | bearing,circulation,circulation system,fixed,hydraulic system,hydraulics,journal,mobile,pump gear,pump piston,pump valve,pump vane,servo,variable | Hydraulic Fluids | Hydraulic Fluids
47664189 | 001D2103 | cars,fiat | Engine Oils - PCMO | Automotive lubricants
51225114 | 001D3182 | cars,clutch,diesel,engine,heavy duty,low speed,marine,off highway,on highway,transmissions | Engine Oils - Heavy Duty | Automotive lubricants
53652812 | 001D3784 | axle,bio gas,biodiesel,cars,circulation,circulation system,diesel,differential,engine,final drive,four stroke,gasoline,gearbox,heavy duty,heavy fuel,high altitude,hydraulic system,hydraulics,industrial,light fuel,locomotive,low speed,manual,marine,medium speed,mobile,natural gas,off highway,on highway,powershift,pump gear,pump piston,pump valve,reduction gears,servo,stationary,synchronised,tandem drive,transmissions,two stroke,urban | Engine Oils - Heavy Duty | Automotive lubricants
56596529 | 001D4361 | paraffinic | Process Oils-Paraf | Other industrial lubricants
59862854 | 001D5238 | diesel,medium speed | Engine Oils - Trunk Piston Engine | Industrial engine oils
60488259 | 001D5386 | cars,mahindra | Engine Oils - PCMO | Automotive lubricants
60924262 | 001D5427 | automatic,brakes,diesel,engine,heavy duty,hydraulic system,hydraulics,manual sequential,mobile,on highway,pump gear,transmissions | Engine Oils - Heavy Duty | Automotive lubricants
60924317 | 001D5428 | automatic,axle,cng,diesel,differential,engine,final drive,gearbox,heavy duty,hydrostatic,industrial,light fuel,lng,low speed,lpg,marine,medium speed,off highway,reduction gears,slew,swing drive,tandem drive,transmissions,urban | Engine Oils - Heavy Duty | Automotive lubricants
60924362 | 001D5429 | axle,bearing,bio gas,clutch,cng,diesel,engine,final drive,gearbox,heavy duty,heavy fuel,hydraulic system,industrial,light fuel,lng,lpg,marine,marine reversing gears,medium speed,natural gas,off highway,on highway,pump gear,reduction gears,stationary,transmissions,urban | Engine Oils - Heavy Duty | Automotive lubricants
60924407 | 001D5430 | axle,final drive,gearbox,hydraulic system,industrial,manual sequential,marine,marine reversing gears,mobile,off highway,pump gear,reduction gears,transmissions | Engine Oils - Heavy Duty | Automotive lubricants
60924592 | 001D5433 | automatic,axle,bearing,bio gas,biodiesel,brakes,cars,circulation,circulation system,cng,diesel,differential,engine,final drive,fixed,four stroke,gasoline,gearbox,heat transfer,heavy duty,heavy fuel,high altitude,hydraulic system,hydrostatic,industrial,light fuel,lng,locomotive,low speed,lpg,manual,manual sequential,marine,medium speed,mobile,natural gas,off highway,on highway,power steering,powershift,pump gear,pump piston,pump vane,reduction gears,stationary,synchronised,tandem drive,torque converter,transfer case,transmissions,two stroke,urban,variable | Engine Oils - Heavy Duty | Automotive lubricants
60924637 | 001D5434 | cars,cng,diesel,engine,four stroke,gasoline,heavy duty,heavy fuel,high altitude,hydraulic system,hydrostatic,lng,lpg,manual sequential,marine,medium speed,off highway,on highway,pump piston,transmissions,two stroke,urban,variable | Engine Oils - Heavy Duty | Automotive lubricants
60924682 | 001D5435 | bio gas,cars,diesel,engine,four stroke,gasoline,heavy duty,heavy fuel,high altitude,manual,marine,medium speed,natural gas,off highway,on highway,powershift,stationary,synchronised,transmissions,two stroke,urban | Engine Oils - Heavy Duty | Automotive lubricants
60924727 | 001D5436 | bio gas,biodiesel,cars,cng,diesel,engine,four stroke,gasoline,heavy duty,lng,low speed,lpg,marine,natural gas,off highway,on highway,power steering,stationary,transmissions,urban | Engine Oils - Heavy Duty | Automotive lubricants
60924772 | 001D5437 | diesel,engine,heavy duty,hydraulic system,mobile,off highway,on highway,urban | Engine Oils - Heavy Duty | Automotive lubricants
60924817 | 001D5438 | automatic,bio gas,diesel,engine,four stroke,gasoline,heavy duty,high altitude,hydraulic system,hydraulics,hydrostatic,manual sequential,natural gas,off highway,on highway,stationary,transmissions,urban | Engine Oils - Heavy Duty | Automotive lubricants
60924862 | 001D5439 | automatic,axle,bio gas,biodiesel,brakes,cars,cng,diesel,differential,engine,final drive,fixed,four stroke,gasoline,gearbox,heavy duty,heavy fuel,high altitude,hydraulic system,hydraulics,hydrostatic,industrial,light fuel,lng,locomotive,low speed,lpg,manual sequential,marine,medium speed,mobile,natural gas,off highway,on highway,pump gear,pump piston,reduction gears,screw pump,slew,stationary,swing drive,tandem drive,transmissions,two stroke,urban | Engine Oils - Heavy Duty | Automotive lubricants
60924907 | 001D5440 | automatic,bio gas,diesel,engine,gasoline,heavy duty,hydraulic system,locomotive,mobile,natural gas,off highway,on highway,stationary,transmissions,two stroke,urban | Engine Oils - Heavy Duty | Automotive lubricants
62956079 | 001D7025 | diesel,engine,heavy duty,off highway,stationary,urban | Engine Oils - Heavy Duty | Automotive lubricants
63961997 | 001D7235 | cars,cng,diesel,engine,four stroke,gasoline,heavy duty,lng,lpg,urban | Engine Oils - PCMO | Automotive lubricants
63962025 | 001D7236 | cng,engine,four stroke,gasoline,lng,lpg | Engine Oils - PCMO | Automotive lubricants
63962053 | 001D7237 | cars,diesel,engine,gasoline,heavy duty,off highway,on highway,urban | Engine Oils - PCMO | Automotive lubricants
63962081 | 001D7238 | cng,diesel,engine,four stroke,gasoline,heavy duty,lng,lpg,urban | Engine Oils - PCMO | Automotive lubricants
63962109 | 001D7239 | cars,cng,engine,four stroke,gasoline,lng,lpg,multi fuel,urban | Engine Oils - PCMO | Automotive lubricants
64082675 | 001D7308 | automatic,axle,biodiesel,cars,cng,diesel,engine,final drive,four stroke,fuel,gasoline,gearbox,heat transfer,heavy duty,heavy fuel,high altitude,hydraulic system,industrial,light fuel,lng,lpg,marine,medium speed,mobile,off highway,on highway,power steering,powershift,reduction gears,stationary,transfer case,transmissions,urban | Engine Oils - Heavy Duty | Automotive lubricants
64082770 | 001D7309 | cars,diesel,engine,four stroke,gasoline,heavy duty,hydraulic system,hydraulics,mobile,multi fuel,off highway,on highway,stationary,urban | Engine Oils - Heavy Duty | Automotive lubricants
64304695 | 001D7346 | aviation,diesel,engine,heavy duty,on highway,piston engine | Engine Oils - Aviation/Piston | Aviation lubricants
64909811 | 001D7542 | cars,gm | Engine Oils - PCMO | Automotive lubricants
65089895 | 001D7595 | cars,ford | Engine Oils - PCMO | Automotive lubricants
65733314 | 001D7756 | aviation turbines,fixed,fuel,gearbox,hydraulic system,hydraulics,hydrostatic,industrial,mobile,pump gear,pump piston,pump valve,pump vane,servo,transmissions,turbine,variable,versatile,water resistance | Hydraulic Fluids | Hydraulic Fluids
65733692 | 001D7770 | factory applications,hydraulic system,manufacturing,mobile,pump piston,pump valve,servo | Slideway Oils | Other industrial lubricants
65733719 | 001D7771 | ball,bearing,circulation,circulation system,factory applications,fixed,gearbox,hydraulic system,hydraulics,industrial,manufacturing,plain,pump gear,pump piston,pump valve,pump vane,roller cylindrical,rollers,servo,variable | Slideway Oils | Other industrial lubricants
65733746 | 001D7772 | bearing,circulation,circulation system,factory applications,gearbox,hydraulic system,hydraulics,hydrostatic,industrial,manufacturing,plain,pump gear,pump piston,pump valve,rollers,servo,transmissions | Slideway Oils | Other industrial lubricants
65733773 | 001D7773 | ball,bearing,circulation,circulation system,factory applications,hydraulic system,hydraulics,manufacturing,pump piston,variable | Slideway Oils | Other industrial lubricants
65733800 | 001D7774 | ball,bearing,circulation,circulation system,factory applications,fixed,gearbox,hydraulic system,hydraulics,industrial,journal,manufacturing,mobile,offshore,plain,pump gear,pump piston,pump valve,rollers,servo | Slideway Oils | Other industrial lubricants
65733827 | 001D7775 | axle,ball,bearing,circulation,circulation system,differential,factory applications,final drive,gearbox,hydraulic system,hydraulics,industrial,manufacturing,plain,pump gear,pump valve,servo,tandem drive,transmissions | Slideway Oils | Other industrial lubricants
65765001 | 001D7865 | hydraulic system,hydraulics | Rockdrill and Pneumatic Tool Lubricants | Other industrial lubricants
65765028 | 001D7866 | bearing,hydraulic system,hydraulics,mobile,plain,trunnion | Rockdrill and Pneumatic Tool Lubricants | Other industrial lubricants
65765136 | 001D7870 | bearing,circulation,circulation system,gearbox,hydraulic system,hydraulics,industrial,plain,pump gear,pump valve,pump vane,roller spherical,rollers,servo | Bearing & Circulating Oils | Bearing and Circulating oils
65765163 | 001D7871 | bearing,circulation,circulation system,gearbox,hydraulic system,hydraulics,industrial,pump gear,pump piston,pump valve,pump vane,rollers,servo,variable | Bearing & Circulating Oils | Bearing and Circulating oils
65765190 | 001D7872 | ball,bearing,brakes,circulation,circulation system,fixed,gearbox,heat transfer,hydraulic control system,hydraulic system,hydraulics,industrial,journal,plain,pump gear,pump piston,pump valve,pump vane,roller cylindrical,roller spherical,roller tapered,rollers,screw pump,servo,turbine | Bearing & Circulating Oils | Bearing and Circulating oils
65765217 | 001D7873 | bearing,circulation,circulation system,gearbox,industrial,plain,rollers | Bearing & Circulating Oils | Bearing and Circulating oils
66003720 | 001D7987 | entrapment,gearbox,hydraulic system,hydraulics,industrial,momentum transfer,pump piston,rotary vane,vacuum pumps | Compressor and Vacuum Pump | Compressor and Vacuum Pump
66491041 | 001D8242 | powershift,transmissions | Other Multifunction Oils | Other industrial lubricants
66491069 | 001D8243 | axle,final drive,off highway,reduction gears,transmissions | Other Multifunction Oils | Other industrial lubricants
66491438 | 001D8256 | axle,bio gas,engine,final drive,gearbox,industrial,natural gas,off highway,reduction gears,slew,stationary,swing drive,transfer case,transmissions | Manual Transmission and Gear Oils | Transmission fluids
66491550 | 001D8260 | automatic,axle,differential,final drive,manual,synchronised,tandem drive,transmissions | Manual Transmission and Gear Oils | Transmission fluids
66491606 | 001D8262 | automatic,axle,bearing,bio gas,brakes,diesel,differential,disc,engine,final drive,front axle,gearbox,heavy duty,hydraulic system,hydraulics,industrial,manual,manual sequential,manual unsynchronised,mobile,natural gas,off highway,on highway,power steering,powershift,pump gear,reduction gears,rollers,slew,stationary,swing drive,synchronised,tandem drive,torque converter,transfer case,transmissions,wet brake | Manual Transmission and Gear Oils | Transmission fluids
66491634 | 001D8263 | axle,diesel,differential,engine,final drive,gearbox,heavy duty,industrial,manual,manual sequential,manual unsynchronised,off highway,on highway,powershift,reduction gears,synchronised,tandem drive,transmissions,urban | Manual Transmission and Gear Oils | Transmission fluids
66491662 | 001D8264 | axle,differential,final drive,gearbox,industrial,manual,manual sequential,semi automatic,synchronised,tandem drive,transmissions | Manual Transmission and Gear Oils | Transmission fluids
66491690 | 001D8265 | axle,diesel,differential,engine,final drive,gearbox,heavy duty,industrial,manual,manual sequential,manual unsynchronised,off highway,on highway,reduction gears,semi automatic,synchronised,tandem drive,transfer case,transmissions,urban | Manual Transmission and Gear Oils | Transmission fluids
66491746 | 001D8267 | axle,cars,diesel,differential,engine,final drive,manual,synchronised,tandem drive,transmissions,urban | Manual Transmission and Gear Oils | Transmission fluids
66491774 | 001D8268 | axle,differential,final drive,hydraulic system,manual,off highway,reduction gears,screw pump,synchronised,tandem drive,transmissions | Manual Transmission and Gear Oils | Transmission fluids
66491914 | 001D8273 | automatic,axle,bearing,circulation,circulation system,diesel,differential,engine,final drive,front axle,gearbox,heavy duty,hydraulic system,industrial,intermediate axle,manual,manual sequential,manual unsynchronised,off highway,power take off pto,powershift,pump gear,reduction gears,slew,swing drive,synchronised,tandem drive,tractor drivetrain,transfer case,transmissions,wheel | Manual Transmission and Gear Oils | Transmission fluids
66491942 | 001D8274 | automatic,axle,differential,final drive,gearbox,hydraulic system,industrial,manual,manual sequential,off highway,reduction gears,screw pump,synchronised,tandem drive,transmissions | Manual Transmission and Gear Oils | Transmission fluids
66491998 | 001D8276 | automatic,axle,bearing,bio gas,biodiesel,brakes,cars,diesel,differential,engine,final drive,four stroke,front axle,gasoline,gearbox,heavy duty,hydraulic system,hydraulics,hydrostatic,industrial,manual,manual sequential,manual unsynchronised,mobile,natural gas,non shiftable,off highway,on highway,power steering,powershift,pump gear,reduction gears,rollers,semi automatic,slew,stationary,swing drive,synchronised,tandem drive,tractor drivetrain,transfer case,transmissions,urban,wheel | Manual Transmission and Gear Oils | Transmission fluids
66492586 | 001D8297 | automatic,axle,bearing,differential,final drive,fixed,gearbox,hydraulic system,hydraulics,industrial,manual sequential,marine,marine reversing gears,mobile,off highway,powershift,pump piston,pump valve,reduction gears,semi automatic,servo,tandem drive,transmissions,variable | Automatic Transmission Fluids | Automotive lubricants
66492642 | 001D8299 | automatic,axle,final drive,hydraulic system,hydraulics,manual,manual sequential,off highway,pump vane,reduction gears,synchronised,transmissions | Automatic Transmission Fluids | Automotive lubricants
66492838 | 001D8306 | automatic,axle,diesel,differential,engine,final drive,heavy duty,manual,manual sequential,powershift,semi automatic,synchronised,tandem drive,transmissions,urban | Automatic Transmission Fluids | Automotive lubricants
66492894 | 001D8308 | automatic,transmissions | Automatic Transmission Fluids | Automotive lubricants
66489818 | 001D8370 | bearing,electrical,electrical fluid,heat transfer,insulating,uninhibited | Electrical Oils | Other industrial lubricants
66489850 | 001D8371 | dielectric fluid,electrical,electrical fluid,hydraulic system,hydraulics,insulating,uninhibited | Electrical Oils | Other industrial lubricants
66489877 | 001D8372 | dielectric fluid,electrical,electrical fluid,insulating,uninhibited | Electrical Oils | Other industrial lubricants
66489904 | 001D8373 | dielectric fluid,electrical,hydraulic system,hydraulics,insulating,pump gear,uninhibited | Electrical Oils | Other industrial lubricants
66489931 | 001D8374 | dielectric fluid,electrical,electrical fluid,gearbox,hydraulic system,hydraulics,industrial,inhibited,insulating | Electrical Oils | Other industrial lubricants
66489958 | 001D8375 | dielectric fluid,electrical,electrical fluid,inhibited,insulating | Electrical Oils | Other industrial lubricants
66490035 | 001D8376 | circulation,circulation system,dielectric fluid,electrical,electrical fluid,inhibited,insulating | Electrical Oils | Other industrial lubricants
66490062 | 001D8377 | electrical,electrical fluid,gas absorbing,inhibited,insulating | Electrical Oils | Other industrial lubricants
66490089 | 001D8378 | gas absorbing,inhibited,insulating | Electrical Oils | Other industrial lubricants
66490143 | 001D8380 | electrical,electrical fluid | Electrical Oils | Other industrial lubricants
66490359 | 001D8388 | bearing,circulation,circulation system,diesel,electrical,electrical fluid,engine,fuel,gearbox,heat transfer,heavy duty,hydraulic control system,hydraulic system,hydraulics,industrial,light fuel,marine,medium speed,pump gear,pump valve,roller tapered,rollers,screw pump,servo,stationary,steam,transfer case,transmissions,turbine,urban,wire rod mill | Heat Transfer Oils | Other industrial lubricants
66490710 | 001D8401 | circulation,circulation system,heat transfer,hydraulic system,pump vane | Heat Transfer Oils | Other industrial lubricants
66627740 | 001D8428 | bearing,hydraulic system,lithium,plain,pump gear,roller tapered,rollers | Mineral oil based EP Greases | Greases
66627871 | 001D8430 | lithium,moly | Mineral oil based EP Greases | Greases
66627898 | 001D8431 | bearing,lithium,rollers | Synthetics based EP Greases | Greases
66628206 | 001D8442 | high pressure,lithium,low temperature | Mineral oil based EP Greases | Greases
66628486 | 001D8452 | lithium,versatile | Mineral oil based EP Greases | Greases
66628514 | 001D8453 | extreme low temperature,lithium,moly | Mineral oil based EP Greases | Greases
66628542 | 001D8454 | axle,railroad | Mineral oil based EP Greases | Greases
66628626 | 001D8457 | lithium,moly,shock load,versatile,water tolerant | Mineral oil based EP Greases | Greases
66628682 | 001D8459 | lithium,noise reducing | Synthetics based non EP Greases | Greases
66628738 | 001D8461 | extreme low temperature,lithium,moly | Synthetics based EP Greases | Greases
66628766 | 001D8462 | lithium | Mineral oil based non EP Greases | Greases
66628850 | 001D8465 | lithium,noise reducing | Mineral oil based non EP Greases | Greases
66628878 | 001D8466 | bearing,coloured,lithium | Mineral oil based non EP Greases | Greases
66628906 | 001D8467 | bearing,lithium,moly,rollers,water resistance | Mineral oil based EP Greases | Greases
66629046 | 001D8472 | bearing,coloured,lithium,thrust,versatile,water tolerant | Mineral oil based EP Greases | Greases
66629074 | 001D8473 | coloured,lithium,versatile,water tolerant | Mineral oil based EP Greases | Greases
66629130 | 001D8475 | circulation,circulation system,gearbox,industrial | Hvy Oils/Cmpds (not soap/clay thick'd) | Greases
66629157 | 001D8476 | gearbox,industrial | Hvy Oils/Cmpds (not soap/clay thick'd) | Greases
66629184 | 001D8477 | gearbox,industrial | Hvy Oils/Cmpds (not soap/clay thick'd) | Greases
66629546 | 001D8490 | lithium,low load | Mineral oil based EP Greases | Greases
66629686 | 001D8495 | high temperature,open gears | Open Gear Greases | Greases
66629910 | 001D8503 | bearing,clay,moly,sugar mill | Mineral oil based non EP Greases | Greases
66629938 | 001D8504 | lithium,moly,water resistance | Mineral oil based non EP Greases | Greases
66629966 | 001D8505 | gearbox,industrial | Open Gear Greases | Greases
66630330 | 001D8518 | water tolerant | Mineral oil based non EP Greases | Greases
66630358 | 001D8519 | lithium | Mineral oil based non EP Greases | Greases
66630386 | 001D8520 | lithium | Mineral oil based non EP Greases | Greases
66630414 | 001D8521 | lithium | Mineral oil based non EP Greases | Greases
66630470 | 001D8523 | lithium,moly | Mineral oil based EP Greases | Greases
66630638 | 001D8529 | lithium,moly | Mineral oil based EP Greases | Greases
66630694 | 001D8531 | coloured,lithium,versatile,water tolerant | Mineral oil based EP Greases | Greases
66630722 | 001D8532 | bio gas,coloured,engine,lithium,natural gas,stationary | Mineral oil based EP Greases | Greases
66630750 | 001D8533 | lithium,moly | Mineral oil based EP Greases | Greases
66630778 | 001D8534 | bearing,coloured,lithium,wheel | Mineral oil based non EP Greases | Greases
66631030 | 001D8543 | calcium,ep,extreme pressure,shock load,water resistance | Mineral oil based EP Greases | Greases
66631646 | 001D8565 | lithium | Mineral oil based non EP Greases | Greases
66657416 | 001D8570 | diesel,engine,four stroke,heavy duty,motorbikes,motorcycles,on highway | Engine Oils - Motorcycle | Automotive lubricants
66657444 | 001D8571 | cars,engine,four stroke,gasoline,motorbikes,motorcycles,urban | Engine Oils - Motorcycle | Automotive lubricants
66657472 | 001D8572 | cars,diesel,engine,four stroke,gasoline,heavy duty,motorbikes,motorcycles,urban | Engine Oils - Motorcycle | Automotive lubricants
66657500 | 001D8573 | bio gas,biodiesel,diesel,engine,four stroke,gasoline,heavy duty,motorbikes,motorcycles,natural gas,off highway,on highway,stationary,urban | Engine Oils - Motorcycle | Automotive lubricants
66657528 | 001D8574 | cars,diesel,engine,four stroke,gasoline,heavy duty,motorbikes,motorcycles,on highway,two stroke,urban | Engine Oils - Motorcycle | Automotive lubricants
66657561 | 001D8575 | four stroke,motorbikes,motorcycles | Engine Oils - Motorcycle | Automotive lubricants
66657589 | 001D8576 | diesel,engine,four stroke,gasoline,heavy duty,motorbikes,motorcycles,urban | Engine Oils - Motorcycle | Automotive lubricants
66657642 | 001D8577 | biodiesel,diesel,engine,four stroke,gasoline,heavy duty,high altitude,motorbikes,motorcycles,off highway,on highway | Engine Oils - Motorcycle | Automotive lubricants
66657670 | 001D8578 | biodiesel,diesel,engine,four stroke,gasoline,heavy duty,hydraulic system,motorbikes,motorcycles,on highway,pump vane,two stroke,urban | Engine Oils - Motorcycle | Automotive lubricants
66657698 | 001D8579 | cars,cng,diesel,engine,four stroke,gasoline,heavy duty,lng,lpg,motorbikes,motorcycles,off highway,on highway,urban | Engine Oils - Motorcycle | Automotive lubricants
66657726 | 001D8580 | engine,four stroke,gasoline,motorbikes,motorcycles | Engine Oils - Motorcycle | Automotive lubricants
66657754 | 001D8581 | engine,four stroke,gasoline,motorbikes,motorcycles,scooters | Engine Oils - Motorcycle | Automotive lubricants
66657782 | 001D8582 | engine,four stroke,gasoline,motorbikes,motorcycles | Engine Oils - Motorcycle | Automotive lubricants
66657810 | 001D8583 | engine,four stroke,gasoline,motorbikes,motorcycles | Engine Oils - Motorcycle | Automotive lubricants
67049525 | 001D8843 | axle,diesel,differential,engine,final drive,front axle,gearbox,heat transfer,heavy duty,hydraulic system,industrial,intermediate axle,mobile,non shiftable,off highway,on highway,pump gear,reduction gears,slew,spindle,spindle oil,swing drive,tandem drive,transfer case,transmissions | Manual Transmission and Gear Oils | Transmission fluids
67690995 | 001D9258 | automatic,transmissions | Automatic Transmission Fluids | Automotive lubricants
67827680 | 001D9308 | gearbox,industrial | Open Gear Greases | Greases
67827730 | 001D9309 | bearing,roller spherical | Open Gear Greases | Greases
68537120 | 001D9310 | gearbox,industrial | Open Gear Greases | Greases
69205765 | 001D9723 | hydraulic system,pump piston,pump valve,servo | Textile Oils | Other industrial lubricants
69302690 | 001D9741 | engine,four stroke,gasoline,multi fuel | Engine Oils - PCMO | Automotive lubricants
69927905 | 001D9956 | diesel,engine,four stroke,heavy duty,motorbikes,motorcycles,on highway | Engine Oils - Motorcycle | Automotive lubricants
70910500 | 001E0710 | transfer case,transmissions | Automatic Transmission Fluids | Automotive lubricants
71251200 | 001E0884 | motorbikes,motorcycles,two stroke | Engine Oils - Motorcycle | Automotive lubricants
72043715 | 001E1153 | lithium | Mineral oil based non EP Greases | Greases
72062880 | 001E1156 | cars,diesel,engine,four stroke,gasoline,heavy duty,high altitude,hydraulic system,mobile,motorbikes,motorcycles,off highway,on highway,stationary,urban | Engine Oils - Motorcycle | Automotive lubricants
72062960 | 001E1157 | diesel,engine,four stroke,heavy duty,motorbikes,motorcycles,on highway | Engine Oils - Motorcycle | Automotive lubricants
72410730 | 001E1425 | fixed,gearbox,hydraulic system,industrial,mobile,pump piston | Medicinal White Oils | Other industrial lubricants
72585683 | 001E1500 | automatic transmissions | Automatic Transmission Fluids | Automotive lubricants
73355765 | 001E1586 | cars,engine,gasoline,transfer case,transmissions | Manual Transmission and Gear Oils | Transmission fluids
73455495 | 001E1608 | cooling,cooling system | Coolants/Antifreeze - Diluted | Automotive lubricants
76174565 | 001E2771 | bearing,circulation,circulation system,gas turbines,heat transfer,hydraulic system,hydraulics,offshore,pump gear,steam,turbine | Medicinal White Oils | Other industrial lubricants
76174615 | 001E2772 | hydraulic system,hydraulics | Medicinal White Oils | Other industrial lubricants
76174665 | 001E2773 | circulation,circulation system | Technical White Oils | Other industrial lubricants
76174715 | 001E2774 | cutting heads,heat transfer,metal working | Technical White Oils | Other industrial lubricants
76174765 | 001E2775 | fixed,heat transfer,hydraulic system,pump piston,rotary vane,vacuum pumps | Technical White Oils | Other industrial lubricants
76465535 | 001E2955 | bearing,roller cylindrical | Mineral oil based non EP Greases | Greases
76906890 | 001E3138 | ashless | Engine Oils - Aviation/Turbine | Aviation lubricants
77644025 | 001E3851 | cars,diesel,engine,heavy duty,manual,manual sequential,off highway,on highway,powershift,synchronised,transmissions,urban | Engine Oils - Heavy Duty | Automotive lubricants
77916910 | 001E3927 | cars,psa | Engine Oils - PCMO | Automotive lubricants
77916965 | 001E3928 | four stroke,motorbikes,motorcycles | Engine Oils - Motorcycle | Automotive lubricants
79412270 | 001E4699 | bio gas,diesel,engine,gas,heavy fuel,landfill,light fuel,low speed,marine,medium speed,natural gas,sewage,stationary,two stroke | Engine Oils - Cylinder and System Lubes | Marine lubricants
79723320 | 001E4940 | cars,jaguar land rover | Engine Oils - PCMO | Automotive lubricants
90853015 | 001E5811 | bearing,coloured,diesel,engine,heavy duty,lithium,on highway,rollers,wheel | Mineral oil based EP Greases | Greases
92010675 | 001E6175 | cars,gm | Engine Oils - PCMO | Automotive lubricants
92164195 | 001E6199 | high pressure,lithium,low temperature | Synthetics based EP Greases | Greases
92578080 | 001E6437 | automatic transmissions | Automatic Transmission Fluids | Automotive lubricants
93427135 | 001E6889 | polyurea | Mineral oil based EP Greases | Greases
93428635 | 001E6892 | extreme low temperature,open gears | Open Gear Greases | Greases
93612570 | 001E6929 | lithium | Mineral oil based EP Greases | Greases
94633721 | 001E7176 | bio gas,engine,hydraulic system,natural gas,pump gear,stationary,stationary gas engine,zero ash | Engine Oils - Stationary Gas Engine | Industrial engine oils
94633755 | 001E7177 | bio gas,engine,natural gas,stationary,stationary gas engine,zero ash | Engine Oils - Stationary Gas Engine | Industrial engine oils
94633784 | 001E7178 | ball,bearing,bio gas,brakes,diesel,engine,gas,gearbox,heavy duty,hydraulic system,industrial,landfill,natural gas,off highway,on highway,sewage,stationary,stationary gas engine,zero ash | Engine Oils - Stationary Gas Engine | Industrial engine oils
94633813 | 001E7179 | bio gas,cng,diesel,engine,gas,landfill,lng,low ash,lpg,natural gas,sewage,stationary,stationary gas engine | Engine Oils - Stationary Gas Engine | Industrial engine oils
94633862 | 001E7180 | bio gas,cng,diesel,engine,four stroke,gas,gas turbines,gasoline,heavy duty,heavy fuel,landfill,lng,lpg,marine,medium speed,natural gas,off highway,sewage,stationary,turbine,urban | Engine Oils - Stationary Gas Engine | Industrial engine oils
94633891 | 001E7181 | axle,bearing,bio gas,biodiesel,circulation,circulation system,cng,combined cycle,diaphragm,diesel,differential,engine,final drive,four stroke,gas,gas turbines,gasoline,gearbox,heavy duty,heavy fuel,industrial,landfill,light fuel,lng,low ash,lpg,manual sequential,marine,medium speed,natural gas,off highway,on highway,plain,sewage,stationary,stationary gas engine,tandem drive,transmissions,turbine,vacuum pumps | Engine Oils - Stationary Gas Engine | Industrial engine oils
94633920 | 001E7182 | stationary gas engine,zero ash | Engine Oils - Stationary Gas Engine | Industrial engine oils
94633949 | 001E7183 | bio gas,engine,natural gas,stationary,stationary gas engine,zero ash | Engine Oils - Stationary Gas Engine | Industrial engine oils
94633978 | 001E7184 | bio gas,diesel,engine,light fuel,low ash,marine,medium speed,natural gas,stationary,stationary gas engine | Engine Oils - Stationary Gas Engine | Industrial engine oils
94634007 | 001E7185 | bio gas,circulation,circulation system,cng,cooling,cooling system,diesel,engine,four stroke,gas,gas turbines,gasoline,heat transfer,heavy duty,heavy fuel,hydraulic system,hydraulics,landfill,light fuel,lng,low ash,lpg,marine,medium speed,natural gas,off highway,pump gear,sewage,stationary,stationary gas engine,turbine | Engine Oils - Stationary Gas Engine | Industrial engine oils
94634036 | 001E7186 | bio gas,cars,cng,diesel,engine,gas,heavy duty,heavy fuel,landfill,lng,lpg,marine,medium speed,natural gas,off highway,sewage,stationary | Engine Oils - Stationary Gas Engine | Industrial engine oils
95315635 | 001E7457 | bio gas,biodiesel,cars,cng,diesel,engine,four stroke,gasoline,heavy duty,heavy fuel,high altitude,light fuel,lng,low speed,lpg,manual,marine,medium speed,natural gas,off highway,on highway,stationary,synchronised,torque converter,transmissions,urban | Engine Oils - Heavy Duty | Automotive lubricants
95816790 | 001E7585 | four stroke,motorbikes,motorcycles,scooters | Engine Oils - Motorcycle | Automotive lubricants
96587785 | 001E7745 | diesel,engine,heavy duty,off highway,on highway | Engine Oils - Heavy Duty | Automotive lubricants
96587835 | 001E7746 | automatic,axle,ball,bearing,bio gas,biodiesel,biofuel,brakes,cars,circulation,circulation system,cng,diesel,differential,engine,final drive,fixed,four stroke,gasoline,gearbox,heavy duty,heavy fuel,high altitude,hydraulic system,hydraulics,hydrogen,hydrostatic,industrial,light fuel,lng,locomotive,low speed,lpg,manual,manual sequential,manual unsynchronised,marine,marine reversing gears,medium speed,mobile,natural gas,non shiftable,off highway,offshore,on highway,plain,power split,power steering,powershift,pump gear,pump piston,pump valve,reduction gears,rollers,semi manual,servo,stationary,stern tube seal,synchronised,tandem drive,transfer case,transmissions,two stroke,urban,vacuum pumps,variable | Engine Oils - Heavy Duty | Automotive lubricants
96770235 | 001E7836 | calcium sulfonate,water resistance | Mineral oil based EP Greases | Greases
96770285 | 001E7837 | calcium sulfonate,water resistance | Mineral oil based EP Greases | Greases
96770385 | 001E7838 | calcium sulfonate,water resistance | Mineral oil based EP Greases | Greases
98120840 | 001E8235 | bearing,biodiesel,circulation,circulation system,diesel,engine,four stroke,gasoline,heavy duty,heavy fuel,high altitude,hydraulic system,light fuel,locomotive,low speed,marine,medium speed,off highway,on highway,pump gear,semi manual,stationary,transmissions,urban | Engine Oils - Heavy Duty | Automotive lubricants
98637485 | 001E8396 | scooters | Engine Oils - Motorcycle | Automotive lubricants
99747325 | 001E8701 | dielectric fluid,electrical,electrical fluid,engine,gas,heat transfer,hydraulic system,hydraulics,inhibited,insulating,landfill,sewage,stationary | Electrical Oils | Other industrial lubricants
99747375 | 001E8702 | inhibited,insulating | Electrical Oils | Other industrial lubricants
99780285 | 001E8706 | polyurea | Industrial Greases | Greases
99780335 | 001E8707 | lithium | Industrial Greases | Greases
99890090 | 001E8768 | bearing,bio gas,biodiesel,cars,diesel,engine,four stroke,gasoline,heavy duty,high altitude,natural gas,off highway,on highway,stationary,urban | Engine Oils - Heavy Duty | Automotive lubricants
100273965 | 001E8891 | diesel,engine,heavy duty,off highway,on highway | Engine Oils - Heavy Duty | Automotive lubricants
100916880 | 001E9070 | emission control technology | Engine Oils - PCMO | Automotive lubricants
100916930 | 001E9071 | emission control technology | Engine Oils - PCMO | Automotive lubricants
100916980 | 001E9072 | emission control technology | Engine Oils - PCMO | Automotive lubricants
100917030 | 001E9073 | emission control technology | Engine Oils - PCMO | Automotive lubricants
101156946 | 001E9384 | cars,gm | Engine Oils - PCMO | Automotive lubricants
101156975 | 001E9385 | cars,ford | Engine Oils - PCMO | Automotive lubricants
101157004 | 001E9386 | cars,volkswagen,vw | Engine Oils - PCMO | Automotive lubricants
101157033 | 001E9387 | cars,ford | Engine Oils - PCMO | Automotive lubricants
101157062 | 001E9388 | cars,ford | Engine Oils - PCMO | Automotive lubricants
101157091 | 001E9389 | cars,gm | Engine Oils - PCMO | Automotive lubricants
101157120 | 001E9390 | bmw,cars | Engine Oils - PCMO | Automotive lubricants
101157149 | 001E9391 | cars,psa | Engine Oils - PCMO | Automotive lubricants
101157178 | 001E9392 | cars,renault | Engine Oils - PCMO | Automotive lubricants
101157207 | 001E9393 | cars,volkswagen,vw | Engine Oils - PCMO | Automotive lubricants
101157236 | 001E9394 | cars,volkswagen,vw | Engine Oils - PCMO | Automotive lubricants
101178795 | 001E9400 | cars,volkswagen,vw | Engine Oils - PCMO | Automotive lubricants
101885750 | 001E9933 | gearbox,industrial | Industrial Gear Oils | Industrial gear oils
101885779 | 001E9934 | axle,final drive,gearbox,hydraulic system,industrial,marine,mobile,off highway,reduction gears,stern tube seal,transmissions | Industrial Gear Oils | Industrial gear oils
101973590 | 001E9998 | cars,mercedes benz | Engine Oils - PCMO | Automotive lubricants
101973645 | 001E9999 | cars,mercedes benz | Engine Oils - PCMO | Automotive lubricants
103346436 | 001F0669 | diesel,engine,four stroke,gasoline,heavy duty,high altitude,hydraulic system,mobile,off highway,on highway,stationary,urban | Engine Oils - Heavy Duty | Automotive lubricants
103730376 | 001F0865 | emission control technology | Engine Oils - PCMO | Automotive lubricants
104606486 | 001F1139 | diaphragm,pump piston,rotary vane,turbomolecular,vacuum pumps | Compressor and Vacuum Pump | Compressor and Vacuum Pump
104679126 | 001F1156 | axle,bio gas,cng,diesel,differential,engine,final drive,gasoline,heavy duty,lng,lpg,natural gas,off highway,on highway,stationary,tandem drive,transfer case,transmissions,two stroke,urban | Engine Oils - Heavy Duty | Automotive lubricants
104735761 | 001F1184 | bearing,extreme performance,gearbox,gears,industrial,journal | Industrial Gear Oils | Industrial gear oils
104800911 | 001F1220 | cars,gm | Engine Oils - PCMO | Automotive lubricants
104810321 | 001F1233 | cars,mercedes benz | Engine Oils - PCMO | Automotive lubricants
105111583 | 001F1402 | automatic transmissions | Automatic Transmission Fluids | Automotive lubricants
105111643 | 001F1404 | automatic transmissions | Automatic Transmission Fluids | Automotive lubricants
105111748 | 001F1405 | automatic transmissions | Automatic Transmission Fluids | Automotive lubricants
105201956 | 001F1475 | diesel,heavy duty,railroad | Engine Oils - Rail | Industrial engine oils
105233546 | 001F1484 | construction,multiple oem | Transmission Oils Other | Transmission fluids
105233596 | 001F1485 | construction,multiple oem | Transmission Oils Other | Transmission fluids
105233646 | 001F1486 | construction,multiple oem | Transmission Oils Other | Transmission fluids
105233696 | 001F1487 | construction,multiple oem | Transmission Oils Other | Transmission fluids
105294966 | 001F1568 | emission control technology | Engine Oils - PCMO | Automotive lubricants
105427451 | 001F1644 | diesel,engine,light fuel,marine,medium speed | Engine Oils - Cylinder and System Lubes | Marine lubricants
105585741 | 001F1652 | cooling,cooling system | Coolants/Antifreeze - Diluted | Automotive lubricants
105706421 | 001F2286 | cars,ford | Engine Oils - PCMO | Automotive lubricants
106074761 | 001F2385 | lithium,water resistance | Industrial Greases | Greases
106391996 | 001F2650 | cars,volkswagen,vw | Engine Oils - PCMO | Automotive lubricants
106392311 | 001F2651 | emission control technology | Engine Oils - PCMO | Automotive lubricants
106526736 | 001F2714 | gas turbines | Turbine Oils | Turbine oils
106870511 | 001F2925 | rotary vane,screw | Compressor and Vacuum Pump | Compressor and Vacuum Pump
107663291 | 001F2974 | open gears,wire ropes | Other Greases | Greases
108377726 | 001F3259 | cars,psa | Engine Oils - PCMO | Automotive lubricants
108457991 | 001F3268 | circulation,circulation system,gearbox,wind turbines | Industrial Gear Oils | Industrial gear oils
108600231 | 001F3480 | gas absorbing,inhibited,insulating | Electrical Oils | Other industrial lubricants
109879686 | 001F3526 | automatic,axle,continuously variable,differential,final drive,manual sequential,off highway,power steering,powershift,reduction gears,tandem drive,torque converter,transfer case,transmissions | Automatic Transmission Fluids | Automotive lubricants
110324926 | 001F3672 | torque converter,transmissions | Automatic Transmission Fluids | Automotive lubricants
110543256 | 001F3709 | rotary vane,screw | Compressor and Vacuum Pump | Compressor and Vacuum Pump
111158486 | 001F3891 | diesel,engine,heavy fuel,low speed,marine,medium speed | Engine Oils - Cylinder and System Lubes | Marine lubricants
111341426 | 001F3936 | cars,volvo | Engine Oils - PCMO | Automotive lubricants
111539781 | 001F3985 | gas absorbing,inhibited,insulating | Electrical Oils | Other industrial lubricants
111578076 | 001F3999 | four stroke,motorbikes,motorcycles | Engine Oils - Motorcycle | Automotive lubricants
111578126 | 001F4000 | cars,diesel,engine,four stroke,gasoline,heavy duty,motorbikes,motorcycles,off highway,on highway,urban | Engine Oils - Motorcycle | Automotive lubricants
111608356 | 001F4013 | motorbikes,motorcycles,two stroke | Engine Oils - Motorcycle | Automotive lubricants
111608406 | 001F4014 | four stroke,motorbikes,motorcycles,scooters | Engine Oils - Motorcycle | Automotive lubricants
111608456 | 001F4015 | four stroke,motorbikes,motorcycles,scooters | Engine Oils - Motorcycle | Automotive lubricants
111608506 | 001F4016 | four stroke,motorbikes,motorcycles | Engine Oils - Motorcycle | Automotive lubricants
111608556 | 001F4017 | four stroke,motorbikes,motorcycles | Engine Oils - Motorcycle | Automotive lubricants
111608606 | 001F4018 | engine,four stroke,gasoline,motorbikes,motorcycles | Engine Oils - Motorcycle | Automotive lubricants
112133506 | 001F4154 | axle,circulation,circulation system,differential,final drive,gearbox,industrial,manual,off highway,powershift,reduction gears,slew,swing drive,synchronised,tandem drive,transmissions | Manual Transmission and Gear Oils | Transmission fluids
112134296 | 001F4155 | axle,bearing,differential,final drive,gearbox,hydraulic system,industrial,manual,manual unsynchronised,mobile,off highway,power steering,pump gear,reduction gears,slew,swing drive,synchronised,tandem drive,transfer case,transmissions,wheel | Manual Transmission and Gear Oils | Transmission fluids
112135556 | 001F4156 | paraffinic | Process Oils-Paraf | Other industrial lubricants
112146231 | 001F4186 | extreme low temperature,lithium,moly | Synthetics based EP Greases | Greases
112789351 | 001F4440 | emission control technology | Engine Oils - PCMO | Automotive lubricants
112972446 | 001F4537 | bio gas,cng,diesel,engine,heavy duty,lng,lpg,natural gas,on highway,stationary,urban | Engine Oils - Heavy Duty | Automotive lubricants
112973716 | 001F4540 | cars,diesel,engine,four stroke,gasoline,heavy duty,hydraulic system,light fuel,marine,medium speed,mobile,off highway,on highway,pump gear,urban | Engine Oils - Heavy Duty | Automotive lubricants
112973996 | 001F4541 | aviation,biodiesel,cars,diesel,engine,four stroke,fuel,gasoline,heavy duty,high altitude,hydrostatic,light fuel,low speed,marine,medium speed,multi fuel,off highway,on highway,piston engine,stationary,tractor drivetrain,transmissions,urban | Engine Oils - Heavy Duty | Automotive lubricants
112984146 | 001F4542 | diesel,engine,light fuel,marine,medium speed | Engine Oils - Rail | Industrial engine oils
113034011 | 001F4572 | calcium sulfonate,extra moly,water resistance | Mineral oil based non EP Greases | Greases
113040206 | 001F4573 | insulating | Hydraulic Fluids | Hydraulic Fluids
113059416 | 001F4582 | bio gas,cng,diesel,engine,heavy duty,lng,lpg,natural gas,off highway,on highway,stationary,urban | Engine Oils - Heavy Duty | Automotive lubricants
113059491 | 001F4583 | cars,cng,diesel,engine,four stroke,gasoline,heavy duty,lng,lpg,on highway,urban | Engine Oils - Heavy Duty | Automotive lubricants
113709006 | 001F4894 | bmw,cars | Engine Oils - PCMO | Automotive lubricants
114147556 | 001F5274 | calcium sulfonate,extra moly,mining,water resistance | Mineral oil based EP Greases | Greases
116398091 | 001F6418 | four stroke,motorbikes,motorcycles,scooters | Engine Oils - Motorcycle | Automotive lubricants
116569666 | 001F6650 | bmw,cars | Engine Oils - PCMO | Automotive lubricants
116569926 | 001F6651 | bmw,cars | Engine Oils - PCMO | Automotive lubricants
116570106 | 001F6652 | cars,volkswagen,vw | Engine Oils - PCMO | Automotive lubricants
116570306 | 001F6653 | cars,mercedes benz | Engine Oils - PCMO | Automotive lubricants
116570476 | 001F6654 | cars,mercedes benz | Engine Oils - PCMO | Automotive lubricants
118275591 | 001F7454 | inhibited,insulating | Electrical Oils | Other industrial lubricants
118462581 | 001F7520 | emission control technology | Engine Oils - PCMO | Automotive lubricants
119270126 | 001F7727 | axle,bio gas,biodiesel,diesel,engine,final drive,four stroke,gasoline,gearbox,heavy duty,heavy fuel,high altitude,industrial,light fuel,locomotive,low speed,manual,manual sequential,marine,medium speed,natural gas,off highway,on highway,reduction gears,slew,stationary,swing drive,synchronised,transmissions,two stroke,urban | Engine Oils - Heavy Duty | Automotive lubricants
119270281 | 001F7729 | biodiesel,cars,cng,diesel,engine,gasoline,heavy duty,heavy fuel,high altitude,lng,low speed,lpg,marine,medium speed,off highway,on highway,stationary,urban | Engine Oils - Heavy Duty | Automotive lubricants
119692781 | 001F7896 | bearing,manual sequential,power steering,powershift,transmissions | Manual Transmission and Gear Oils | Transmission fluids
120937726 | 001F8273 | automatic,axle,diesel,differential,engine,final drive,gearbox,heavy duty,hydraulic system,industrial,manual,manual sequential,manual unsynchronised,on highway,powershift,pump gear,semi manual,synchronised,tandem drive,transmissions | Manual Transmission and Gear Oils | Transmission fluids
122800696 | 001F8442 | energy efficiency,fixed,hydraulic system,hydraulics,pump piston,pump valve,servo,versatile | Hydraulic Fluids | Hydraulic Fluids
122800841 | 001F8443 | energy efficiency,hydraulic system,hydraulics,mobile,pump gear,versatile | Hydraulic Fluids | Hydraulic Fluids
122801076 | 001F8444 | energy efficiency,versatile | Hydraulic Fluids | Hydraulic Fluids
123640526 | 001F8875 | automatic,axle,bio gas,brakes,cars,cng,diesel,differential,engine,final drive,four stroke,gasoline,heavy duty,heavy fuel,high altitude,hydraulic system,lng,low speed,lpg,manual,marine,medium speed,mobile,natural gas,off highway,on highway,powershift,pump vane,stationary,synchronised,tandem drive,transmissions,two stroke,urban | Engine Oils - Heavy Duty | Automotive lubricants
123640871 | 001F8878 | automatic,aviation,axle,bearing,bio gas,biodiesel,brakes,cars,cng,diesel,differential,engine,final drive,four stroke,fuel,gasoline,heavy duty,heavy fuel,high altitude,hydraulic system,hydraulics,light fuel,lng,low speed,lpg,marine,medium speed,natural gas,off highway,on highway,pump gear,pump piston,stationary,tandem drive,transmissions,two stroke,urban,variable | Engine Oils - Heavy Duty | Automotive lubricants
123640921 | 001F8879 | diesel,engine,heavy duty,off highway,on highway,urban | Engine Oils - Heavy Duty | Automotive lubricants
123641616 | 001F8880 | automatic,axle,bio gas,biodiesel,brakes,cars,circulation,circulation system,cng,diesel,differential,engine,final drive,four stroke,gasoline,gearbox,heavy duty,heavy fuel,high altitude,hydraulic system,industrial,light fuel,lng,low speed,lpg,manual,manual sequential,marine,marine reversing gears,medium speed,mobile,natural gas,off highway,on highway,pump gear,reduction gears,stationary,synchronised,tandem drive,transmissions,two stroke,urban | Engine Oils - Heavy Duty | Automotive lubricants
123641751 | 001F8881 | cars,diesel,engine,four stroke,gasoline,heavy duty,heavy fuel,light fuel,low speed,marine,medium speed,off highway,on highway,stationary,urban | Engine Oils - Heavy Duty | Automotive lubricants
123641801 | 001F8882 | biodiesel,diesel,engine,four stroke,gasoline,heavy duty,off highway,on highway,urban | Engine Oils - Heavy Duty | Automotive lubricants
123680776 | 001F8906 | automatic,bio gas,cars,diesel,engine,gasoline,heavy duty,heavy fuel,high altitude,hydraulic system,light fuel,marine,medium speed,mobile,natural gas,off highway,on highway,powershift,pump vane,stationary,transmissions,two stroke,urban | Engine Oils - Heavy Duty | Automotive lubricants
124355866 | 001F9103 | automatic,axle,brakes,clutch,differential,disc,final drive,front axle,gearbox,hydraulic system,hydraulics,hydrostatic,industrial,mobile,off highway,power steering,powershift,reduction gears,slew,swing drive,tandem drive,transmissions,wet brake | Transmission Oils Other | Transmission fluids
124383326 | 001F9115 | axle,differential,final drive,off highway,reduction gears,tandem drive,transmissions | Manual Transmission and Gear Oils | Transmission fluids
124441006 | 001F9116 | high pressure,lithium,low temperature | Synthetics based non EP Greases | Greases
125194701 | 001F9301 | high pressure,lithium,low temperature | Synthetics based EP Greases | Greases
125768711 | 001F9488 | emission control technology | Engine Oils - PCMO | Automotive lubricants
125832666 | 001F9512 | bio gas,biodiesel,cng,diesel,engine,four stroke,gasoline,heavy duty,high altitude,hydrostatic,lng,lpg,natural gas,off highway,on highway,stationary,transmissions,two stroke,urban | Engine Oils - Heavy Duty | Automotive lubricants
125832846 | 001F9513 | cars,jaguar land rover | Engine Oils - PCMO | Automotive lubricants
125914556 | 001F9576 | low temperature,versatile | Hydraulic Fluids | Hydraulic Fluids
125940591 | 001F9592 | cars,mercedes benz,volkswagen | Engine Oils - PCMO | Automotive lubricants
126071256 | 001F9607 | emission control technology | Engine Oils - PCMO | Automotive lubricants
127008031 | 001G0143 | ashless | Engine Oils - Aviation/Piston | Aviation lubricants
127008201 | 001G0144 | ashless | Engine Oils - Aviation/Piston | Aviation lubricants
127008426 | 001G0145 | ashless | Engine Oils - Aviation/Piston | Aviation lubricants
127278606 | 001G0251 | emission control technology | Engine Oils - PCMO | Automotive lubricants
127500891 | 001G0347 | heat transfer | Heat Transfer Oils | Other industrial lubricants
127587696 | 001G0386 | cars,volkswagen,vw | Engine Oils - PCMO | Automotive lubricants
127655996 | 001G0410 | cooling,cooling system | Coolants/Antifreeze - Diluted | Automotive lubricants
128258576 | 001G0570 | cars,gm | Engine Oils - PCMO | Automotive lubricants
128260226 | 001G0571 | emission control technology | Engine Oils - PCMO | Automotive lubricants
128459016 | 001G0686 | cars,engine,gasoline,semi automatic,transfer case,transmissions,urban | Automatic Transmission Fluids | Automotive lubricants
129177226 | 001G1010 | calcium sulfonate,water resistance | Industrial Greases | Greases
129867926 | 001G1489 | lithium | Mineral oil based EP Greases | Greases
129906491 | 001G1521 | diesel,engine,light fuel,marine,medium speed | Engine Oils - Trunk Piston Engine | Industrial engine oils
129906691 | 001G1522 | axle,bearing,biofuel,circulation,circulation system,diesel,differential,engine,final drive,gearbox,heavy duty,heavy fuel,hydraulic system,industrial,light fuel,low speed,marine,marine reversing gears,medium speed,off highway,plain,pump piston,reduction gears,semi manual,stationary,stern tube seal,tandem drive,transmissions,two stroke,variable | Engine Oils - Trunk Piston Engine | Industrial engine oils
129906851 | 001G1523 | axle,bearing,bio gas,brakes,circulation,circulation system,diesel,engine,final drive,gearbox,heavy duty,heavy fuel,hydraulic system,industrial,journal,light fuel,locomotive,low speed,marine,marine reversing gears,medium speed,mobile,natural gas,off highway,on highway,plain,reduction gears,stationary,steam,stern tube seal,thrust,transmissions,two stroke,urban | Engine Oils - Trunk Piston Engine | Industrial engine oils
129907036 | 001G1524 | bearing,bio gas,diesel,engine,four stroke,gasoline,heavy duty,heavy fuel,light fuel,marine,medium speed,natural gas,off highway,plain,stationary | Engine Oils - Trunk Piston Engine | Industrial engine oils
129907201 | 001G1525 | axle,bio gas,biofuel,diesel,engine,final drive,gearbox,heavy duty,heavy fuel,industrial,light fuel,low speed,marine,medium speed,natural gas,off highway,reduction gears,stationary,stern tube seal,transmissions,urban | Engine Oils - Trunk Piston Engine | Industrial engine oils
129907406 | 001G1526 | bearing,biofuel,diesel,engine,gearbox,heavy duty,heavy fuel,hydraulic system,hydraulics,industrial,light fuel,low speed,marine,medium speed,off highway,on highway,plain,stationary,urban | Engine Oils - Trunk Piston Engine | Industrial engine oils
129907581 | 001G1527 | axle,diesel,engine,final drive,gearbox,heavy fuel,industrial,light fuel,marine,medium speed,off highway,reduction gears,stationary,stern tube seal,transmissions | Engine Oils - Trunk Piston Engine | Industrial engine oils
129907846 | 001G1528 | bearing,diesel,engine,gearbox,heavy fuel,industrial,light fuel,manual,marine,medium speed,stationary,synchronised,transmissions,two stroke | Engine Oils - Trunk Piston Engine | Industrial engine oils
129946296 | 001G1533 | diesel,engine,heavy duty,off highway | Engine Oils - Heavy Duty | Automotive lubricants
129946421 | 001G1534 | diesel,engine,heavy duty,off highway,stationary,urban | Engine Oils - Heavy Duty | Automotive lubricants
130193861 | 001G1636 | bio gas,cars,diesel,engine,fuel,heavy duty,manual,natural gas,off highway,on highway,stationary,synchronised,transmissions,urban | Engine Oils - Heavy Duty | Automotive lubricants
130194026 | 001G1637 | bio gas,biodiesel,brakes,cars,cng,diesel,engine,gearbox,heavy duty,heavy fuel,high altitude,hydraulic system,industrial,light fuel,lng,lpg,marine,medium speed,natural gas,off highway,on highway,pump gear,stationary,urban | Engine Oils - Heavy Duty | Automotive lubricants
130202221 | 001G1640 | diesel,engine,heavy duty,on highway | Engine Oils - Heavy Duty | Automotive lubricants
130194306 | 001G1641 | biodiesel,cars,cng,diesel,engine,four stroke,fuel,gasoline,heavy duty,high altitude,light fuel,lng,locomotive,low speed,lpg,marine,medium speed,off highway,on highway,stationary,urban | Engine Oils - Heavy Duty | Automotive lubricants
130894296 | 001G1743 | multiple oem,tractor | Other Multifunction Oils | Other industrial lubricants
130894896 | 001G1744 | versatile | Hydraulic Fluids | Hydraulic Fluids
130895226 | 001G1745 | versatile | Hydraulic Fluids | Hydraulic Fluids
131934171 | 001G2431 | lithium,versatile | Mineral oil based EP Greases | Greases
131934366 | 001G2432 | lithium,versatile | Mineral oil based EP Greases | Greases
131974126 | 001G2441 | cars,jaguar land rover | Engine Oils - PCMO | Automotive lubricants
132542001 | 001G2649 | hydraulic system,hydraulics | Hydraulic Fluids | Hydraulic Fluids
132802981 | 001G2944 | coloured,lithium | Automotive Grease | Automotive lubricants
133869906 | 001G3589 | cars,volkswagen,vw | Engine Oils - PCMO | Automotive lubricants
133882376 | 001G3600 | diesel,engine,heavy duty,off highway,on highway,stationary | Engine Oils - Heavy Duty | Automotive lubricants
134111471 | 001G3732 | four stroke,motorbikes,motorcycles | Engine Oils - Motorcycle | Automotive lubricants
134280546 | 001G3851 | paraffinic | Process Oils-Paraf | Other industrial lubricants
134441126 | 001G3962 | lithium | Automotive Grease | Automotive lubricants
134896226 | 001G4046 | cars,ford | Engine Oils - PCMO | Automotive lubricants
136742081 | 001G4758 | factory applications,manufacturing | Hydraulic Fluids | Hydraulic Fluids
136804466 | 001G4778 | four stroke,motorbikes,motorcycles,scooters | Engine Oils - Motorcycle | Automotive lubricants
136873846 | 001G4838 | cars,fiat | Engine Oils - PCMO | Automotive lubricants
137032486 | 001G4895 | heat transfer | Heat Transfer Oils | Other industrial lubricants
137125116 | 001G5060 | coloured,lithium | Automotive Grease | Automotive lubricants
137157661 | 001G5097 | epdm,extender | Process Oils-Paraf | Other industrial lubricants
137233416 | 001G5123 | cars,gm | Engine Oils - PCMO | Automotive lubricants
137595026 | 001G5290 | four stroke,motorbikes,motorcycles,scooters | Engine Oils - Motorcycle | Automotive lubricants
138118496 | 001G5577 | cars,ford | Engine Oils - PCMO | Automotive lubricants
138746686 | 001G5816 | lithium,moly,water resistance | Mineral oil based EP Greases | Greases
138843761 | 001G5885 | lithium,moly | Industrial Greases | Greases
138862831 | 001G5904 | bio gas,engine,low ash,natural gas,stationary,stationary gas engine | Engine Oils - Stationary Gas Engine | Industrial engine oils
138899426 | 001G5933 | emission control technology | Engine Oils - PCMO | Automotive lubricants
138917591 | 001G5937 | cars,mercedes benz,volkswagen | Engine Oils - PCMO | Automotive lubricants
138917751 | 001G5938 | cars,mercedes benz,volkswagen | Engine Oils - PCMO | Automotive lubricants
140283316 | 001G7026 | hydraulic system,hydraulics | Hydraulic Fluids | Hydraulic Fluids
141165711 | 001G7100 | bio gas,engine,natural gas,stationary | Engine Oils - Stationary Gas Engine | Industrial engine oils
141216601 | 001G7149 | extreme low temperature,open gears | Industrial Greases | Greases
141824331 | 001G8045 | multipurpose | Mineral oil based EP Greases | Greases
142014046 | 001G8169 | versatile | Hydraulic Fluids | Hydraulic Fluids
143259216 | 001G8884 | cars,renault | Engine Oils - PCMO | Automotive lubricants
143834001 | 001G9380 | extreme low temperature,lithium | Synthetics based EP Greases | Greases
144007166 | 001G9585 | scooters | Engine Oils - Motorcycle | Automotive lubricants
145083196 | 001H0217 | hydraulic system,hydraulics,pump piston,variable | Hydraulic Fluids | Hydraulic Fluids
145128536 | 001H0236 | automatic,bio gas,engine,gas,landfill,low ash,natural gas,sewage,stationary,stationary gas engine,transmissions | Engine Oils - Stationary Gas Engine | Industrial engine oils
145228106 | 001H0331 | cars,mercedes benz,volkswagen | Engine Oils - PCMO | Automotive lubricants
145417046 | 001H0620 | four stroke,motorbikes,motorcycles | Engine Oils - Motorcycle | Automotive lubricants
145611726 | 001H0882 | bio gas,engine,four stroke,gasoline,natural gas,stationary | Engine Oils - PCMO | Automotive lubricants
145631976 | 001H0893 | paraffinic | Process Oils-Paraf | Other industrial lubricants
147168451 | 001H2106 | lithium | Mineral oil based EP Greases | Greases
147170976 | 001H2121 | lithium | Mineral oil based EP Greases | Greases
147171581 | 001H2122 | lithium | Mineral oil based EP Greases | Greases
147176256 | 001H2132 | extra fuel efficient,lithium | Industrial Greases | Greases
147586191 | 001H2425 | circulation,circulation system | Bearing & Circulating Oils | Bearing and Circulating oils
147586271 | 001H2426 | circulation,circulation system | Bearing & Circulating Oils | Bearing and Circulating oils
147791826 | 001H2588 | cars,diesel,engine,heavy duty,on highway,urban | Engine Oils - Heavy Duty | Automotive lubricants
148342036 | 001H2988 | factory applications,manufacturing | Slideway Oils | Other industrial lubricants
148342611 | 001H2989 | factory applications,manufacturing | Slideway Oils | Other industrial lubricants
148343706 | 001H2990 | factory applications,manufacturing | Slideway Oils | Other industrial lubricants
148429406 | 001H3027 | cars,renault | Engine Oils - PCMO | Automotive lubricants
148430226 | 001H3028 | cars,renault | Engine Oils - PCMO | Automotive lubricants
149186487 | 001H3607 | four stroke,motorbikes,motorcycles | Engine Oils - Motorcycle | Automotive lubricants
149186529 | 001H3608 | four stroke,motorbikes,motorcycles | Engine Oils - Motorcycle | Automotive lubricants
149186560 | 001H3609 | four stroke,motorbikes,motorcycles | Engine Oils - Motorcycle | Automotive lubricants
149186592 | 001H3610 | four stroke,motorbikes,motorcycles | Engine Oils - Motorcycle | Automotive lubricants
149186639 | 001H3611 | four stroke,motorbikes,motorcycles | Engine Oils - Motorcycle | Automotive lubricants
149161928 | 001H3613 | four stroke,motorbikes,motorcycles | Engine Oils - Motorcycle | Automotive lubricants
149161960 | 001H3614 | four stroke,motorbikes,motorcycles | Engine Oils - Motorcycle | Automotive lubricants
149263032 | 001H3705 | diesel,engine,heavy duty,on highway | Engine Oils - Heavy Duty | Automotive lubricants
149263094 | 001H3707 | diesel,engine,heavy duty,off highway,on highway | Engine Oils - Heavy Duty | Automotive lubricants
149266232 | 001H3710 | diesel,engine,heavy duty,on highway,urban | Engine Oils - Heavy Duty | Automotive lubricants
150549243 | 001H4812 | inhibited,insulating | Electrical Oils | Other industrial lubricants
150549275 | 001H4813 | inhibited,insulating | Electrical Oils | Other industrial lubricants
150650109 | 001H5089 | four stroke,motorbikes,motorcycles | Engine Oils - Motorcycle | Automotive lubricants
150650387 | 001H5096 | four stroke,motorbikes,motorcycles | Engine Oils - Motorcycle | Automotive lubricants
150933952 | 001H5431 | low temperature,versatile | Hydraulic Fluids | Hydraulic Fluids
150933984 | 001H5432 | low temperature,versatile | Hydraulic Fluids | Hydraulic Fluids
150934290 | 001H5439 | emission control technology | Engine Oils - PCMO | Automotive lubricants
151266064 | 001H5866 | extreme performance,factory applications,manufacturing | Hydraulic Fluids | Hydraulic Fluids
151266096 | 001H5867 | high performance,versatile | Hydraulic Fluids | Hydraulic Fluids
151486782 | 001H6112 | four stroke,motorbikes,motorcycles | Engine Oils - Motorcycle | Automotive lubricants
151486814 | 001H6113 | four stroke,motorbikes,motorcycles | Engine Oils - Motorcycle | Automotive lubricants
152092058 | 001H6869 | cars,jaguar land rover | Engine Oils - PCMO | Automotive lubricants
152173843 | 001H6906 | energy efficiency,versatile | Hydraulic Fluids | Hydraulic Fluids
152173875 | 001H6907 | energy efficiency,hydraulic system,hydraulics,versatile | Hydraulic Fluids | Hydraulic Fluids
152371428 | 001H7035 | four stroke,motorbikes,motorcycles | Engine Oils - Motorcycle | Automotive lubricants
152413167 | 001H7079 | hydraulic system,mobile | Hydraulic Fluids | Hydraulic Fluids
152793512 | 001H7505 | clay,low load | Mineral oil based non EP Greases | Greases
153508733 | 001H8552 | high performance,versatile | Hydraulic Fluids | Hydraulic Fluids
153508765 | 001H8553 | high performance,versatile | Hydraulic Fluids | Hydraulic Fluids
153852556 | 001H8902 | paraffinic | Process Oils-Paraf | Other industrial lubricants
154230118 | 001H9385 | bio gas,engine,low ash,natural gas,stationary,stationary gas engine | Engine Oils - Stationary Gas Engine | Industrial engine oils
154442047 | 001H9789 | four stroke,motorbikes,motorcycles | Engine Oils - Motorcycle | Automotive lubricants
154442080 | 001H9790 | four stroke,motorbikes,motorcycles | Engine Oils - Motorcycle | Automotive lubricants
154561074 | 001I1038 | biodegradable | Electrical Oils | Other industrial lubricants
154561106 | 001I1039 | cars,fiat | Engine Oils - PCMO | Automotive lubricants
155048572 | 001I1611 | gas engine oil,long life,medium ash | Engine Oils - Stationary Gas Engine | Industrial engine oils
155943433 | 001I2701 | emission control technology | Engine Oils - PCMO | Automotive lubricants
156325612 | 001I3036 | emission control technology | Engine Oils - PCMO | Automotive lubricants
156325681 | 001I3038 | extra moly,lithium,water resistance | Mineral oil based EP Greases | Greases
156325732 | 001I3039 | extra moly,lithium,water resistance | Mineral oil based EP Greases | Greases
156569849 | 001I3438 | low ash,stationary gas engine | Engine Oils - Stationary Gas Engine | Industrial engine oils
156706650 | 001I3493 | four stroke,motorbikes,motorcycles | Engine Oils - Motorcycle | Automotive lubricants
156708802 | 001I3495 | calcium sulfonate,water resistance | Industrial Greases | Greases
156844449 | 001I3574 | four stroke,motorbikes,motorcycles | Engine Oils - Motorcycle | Automotive lubricants
156844481 | 001I3575 | four stroke,motorbikes,motorcycles | Engine Oils - Motorcycle | Automotive lubricants
156844533 | 001I3576 | four stroke,motorbikes,motorcycles | Engine Oils - Motorcycle | Automotive lubricants
156844565 | 001I3577 | four stroke,motorbikes,motorcycles | Engine Oils - Motorcycle | Automotive lubricants
156844597 | 001I3578 | four stroke,motorbikes,motorcycles | Engine Oils - Motorcycle | Automotive lubricants
156844629 | 001I3579 | four stroke,motorbikes,motorcycles | Engine Oils - Motorcycle | Automotive lubricants
156844661 | 001I3580 | four stroke,motorbikes,motorcycles | Engine Oils - Motorcycle | Automotive lubricants
158176552 | 001I5204 | cars,opel | Engine Oils - PCMO | Automotive lubricants
158284898 | 001I5283 | four stroke,motorbikes,motorcycles | Engine Oils - Motorcycle | Automotive lubricants
158284930 | 001I5284 | four stroke,motorbikes,motorcycles | Engine Oils - Motorcycle | Automotive lubricants
158336031 | 001I5304 | high temperature,open gears | Open Gear Greases | Greases
158570483 | 001I5411 | insulating | Hydraulic Fluids | Hydraulic Fluids
158570516 | 001I5412 | insulating | Hydraulic Fluids | Hydraulic Fluids
158950161 | 001I5438 | high temperature,open gears | Open Gear Greases | Greases
158950192 | 001I5439 | high temperature,open gears | Open Gear Greases | Greases
159521878 | 001I5469 | insulating | Hydraulic Fluids | Hydraulic Fluids
159521894 | 001I5470 | insulating | Hydraulic Fluids | Hydraulic Fluids
159522790 | 001I5526 | insulating | Hydraulic Fluids | Hydraulic Fluids
159522806 | 001I5527 | insulating | Hydraulic Fluids | Hydraulic Fluids
159523430 | 001I5566 | rotary vane,screw | Compressor and Vacuum Pump | Compressor and Vacuum Pump
159523446 | 001I5567 | rotary vane,screw | Compressor and Vacuum Pump | Compressor and Vacuum Pump
159574351 | 001I5600 | insulating | Hydraulic Fluids | Hydraulic Fluids
159635185 | 001I5604 | insulating | Hydraulic Fluids | Hydraulic Fluids
159635218 | 001I5605 | insulating | Hydraulic Fluids | Hydraulic Fluids
159747275 | 001I5691 | coloured,extreme low temperature,lithium | Synthetics based EP Greases | Greases
159932153 | 001I5992 | calcium sulfonate,coloured,water resistance | Industrial Greases | Greases
159932184 | 001I5993 | calcium sulfonate,moly,water resistance | Mineral oil based non EP Greases | Greases
160309899 | 001I6567 | calcium sulfonate,water resistance | Open Gear Greases | Greases
160309962 | 001I6569 | calcium sulfonate,coloured,water resistance | Industrial Greases | Greases
160309993 | 001I6570 | high temperature,open gears | Open Gear Greases | Greases
160310023 | 001I6571 | calcium sulfonate,water resistance | Industrial Greases | Greases
160310053 | 001I6572 | calcium sulfonate,moly,water resistance | Mineral oil based non EP Greases | Greases
160310084 | 001I6573 | lithium | Mineral oil based EP Greases | Greases
160467786 | 001I6832 | calcium sulfonate,coloured,water resistance | Open Gear Greases | Greases
160467827 | 001I6833 | calcium sulfonate,extra moly,mining,water resistance | Open Gear Greases | Greases
160894973 | 001I7211 | calcium sulfonate,coloured,water resistance | Industrial Greases | Greases
160895004 | 001I7212 | calcium sulfonate,coloured,water resistance | Industrial Greases | Greases
161380505 | 001I7655 | paraffinic | Process Oils-Paraf | Other industrial lubricants
162052065 | 001I8496 | extra moly,lithium | Mineral oil based EP Greases | Greases
162545230 | 001I8822 | acea,cars | Engine Oils - PCMO | Automotive lubricants
162545260 | 001I8823 | acea,cars | Engine Oils - PCMO | Automotive lubricants
163043395 | 001I9095 | lithium | Mineral oil based EP Greases | Greases
163411140 | 001I9349 | cars,volkswagen | Engine Oils - PCMO | Automotive lubricants
164235342 | 001J0324 | lithium,low load | Mineral oil based EP Greases | Greases
164391441 | 001J0468 | four stroke,motorbikes,motorcycles | Engine Oils - Motorcycle | Automotive lubricants
164391474 | 001J0469 | four stroke,motorbikes,motorcycles | Engine Oils - Motorcycle | Automotive lubricants
164391506 | 001J0470 | four stroke,motorbikes,motorcycles,scooters | Engine Oils - Motorcycle | Automotive lubricants
164391543 | 001J0471 | four stroke,motorbikes,motorcycles | Engine Oils - Motorcycle | Automotive lubricants
164391575 | 001J0472 | four stroke,motorbikes,motorcycles,scooters | Engine Oils - Motorcycle | Automotive lubricants
164593750 | 001J0623 | tractor drivetrain,transmissions | Transmission Oils Other | Transmission fluids
164772362 | 001J0780 | acea,cars | Engine Oils - PCMO | Automotive lubricants
164772393 | 001J0781 | acea,cars | Engine Oils - PCMO | Automotive lubricants
1429266 | 114B0008 | axle,differential,disc,final drive,gearbox,hydraulic system,industrial,manual,manual sequential,mobile,pump gear,synchronised,tandem drive,tractor drivetrain,transfer case,transmissions,wet brake | Transmission Oils Other | Transmission fluids
1437604 | 177C0007 | diesel,engine,heavy duty,off highway | Engine Oils - Trunk Piston Engine | Industrial engine oils
1438400 | 178C0140 | cars,diesel,engine,four stroke,gasoline,heavy duty,off highway,on highway | Engine Oils - PCMO | Automotive lubricants
1439007 | 179C0223 | circulation,circulation system | Process Oils-Other | Other industrial lubricants
1439984 | 179C0446 | diesel,engine,heavy duty,off highway,stationary | Engine Oils - Trunk Piston Engine | Industrial engine oils
1440970 | 179C0587 | diesel,engine,heavy duty,off highway | - | Transmission fluids
31403683 | 228C6216 | cooling,cooling system | - | Other industrial lubricants
1446779 | 901L0496 | heat transfer | Process Oils-Napht | Other industrial lubricants
1448943 | 901L0753 | diesel,engine,heavy duty,high altitude,off highway,stationary,urban | Engine Oils - Heavy Duty | Automotive lubricants
1455490 | 901L1238 | manual,synchronised,transmissions | Manual Transmission and Gear Oils | Transmission fluids
1456285 | 901L1353 | gas turbines,steam,turbine | Turbine Oils | Turbine oils
1458621 | 901L1884 | gearbox,industrial | Manual Transmission and Gear Oils | Transmission fluids
1462326 | 901L2652 | hydraulic system,pump gear | Process Oils-Paraf | Other industrial lubricants
1463390 | 901L2682 | fixed,hydraulic system,mobile,pump piston,rotary vane,vacuum pumps | Medicinal White Oils | Other industrial lubricants
1463504 | 901L2685 | hydraulic system,pump gear | Medicinal White Oils | Other industrial lubricants
1467064 | 901L3247 | manual,power steering,powershift,synchronised,transmissions | Manual Transmission and Gear Oils | Transmission fluids
1467745 | 901L3386 | ep,extreme pressure,semi fluid | Mineral oil based EP Greases | Greases
1468430 | 901L3470 | automatic,transmissions | Automatic Transmission Fluids | Automotive lubricants
1470393 | 901L4304 | axle,bearing,circulation,circulation system,diesel,differential,distillates,engine,final drive,gearbox,heat transfer,heavy duty,heavy fuel,hydraulic system,industrial,light fuel,low speed,marine,marine reversing gears,medium speed,mobile,off highway,pump gear,pump valve,reduction gears,rollers,servo,stern tube seal,tandem drive,transmissions | Engine Oils - Trunk Piston Engine | Industrial engine oils
1470431 | 901L4305 | axle,bearing,bio gas,circulation,circulation system,diesel,distillates,engine,final drive,gearbox,heavy duty,heavy fuel,hydraulic system,hydraulics,industrial,journal,light fuel,low speed,marine,medium speed,natural gas,off highway,on highway,pump gear,reduction gears,stationary,stern tube seal,transmissions,two stroke | Engine Oils - Trunk Piston Engine | Industrial engine oils
1470881 | 901L4455 | bearing,bio gas,diesel,engine,four stroke,gas,gasoline,heat transfer,heavy duty,heavy fuel,journal,landfill,marine,medium speed,natural gas,off highway,on highway,sewage,stationary,stationary gas engine,two stroke,urban | Engine Oils - Stationary Gas Engine | Industrial engine oils
1472152 | 901LU760 | marine,stern tube seal | Marine Specialities | Greases
1345918 | 001A0608 | axle,differential,final drive,gearbox,heat transfer,heavy duty,heavy truck,industrial,manual,manual sequential,mercedes benz,off highway,reduction gears,slew,swing drive,synchronised,tandem drive,transmissions | Manual Transmission and Gear Oils | Transmission fluids
1347860 | 001A0694 | aero derivative,circulation,circulation system,combined cycle,gas,gas turbines,governor oil,group iii,heavy duty,heavy duty gas turbine,hydraulic system,industrial,pump gear,pump piston,pump valve,servo,severe conditions,steam,tost life 8000 hours,turbine,turbocharger,turbocompressors | Turbine Oils | Turbine oils
1354846 | 001A0929 | axle,bearing,bearings,circulating and splash lubricated systems,circulation,circulation system,ep,excellent water separation,extreme pressure,final drive,flender foam test,gearbox,high performance,hydraulic system,hydraulics,hydrostatic,industrial,industrial gears,journal,lead free,micropitting,mobile,non shiftable,off highway,outstanding thermal stability,oxidation stability,pump gear,reduction gears,slew,steel gear transmissions,swing drive,transmissions | Industrial Gear Oils | Industrial gear oils
1354884 | 001A0930 | axle,bearing,bearings,circulating and splash lubricated systems,circulation,circulation system,ep,excellent water separation,extreme pressure,final drive,flender foam test,gearbox,high performance,hydraulic system,industrial,industrial gears,journal,lead free,manual,micropitting,morgoil,non shiftable,off highway,outstanding thermal stability,oxidation stability,plain,pump gear,pump vane,reduction gears,roller spherical,roller tapered,rollers,slew,steel gear transmissions,swing drive,synchronised,transmissions,trunnion,wind turbines | Industrial Gear Oils | Industrial gear oils
1354922 | 001A0931 | axle,ball,bearing,bearings,circulating and splash lubricated systems,circulation,circulation system,differential,ep,excellent water separation,extreme pressure,final drive,flender foam test,gearbox,high performance,hydraulic system,hydraulics,industrial,industrial gears,journal,lead free,micropitting,morgoil,non shiftable,off highway,outstanding thermal stability,oxidation stability,plain,reduction gears,roller cylindrical,roller spherical,rollers,slew,steel gear transmissions,swing drive,tandem drive,thrust,transmissions,trunnion | Industrial Gear Oils | Industrial gear oils
1355323 | 001A9001 | aero derivative,axle,ball,bearing,bio gas,circulation,circulation system,cooling,cooling system,engine,final drive,fixed,gas,gas turbines,gearbox,gears,high speed gears,hydraulic control system,hydraulic system,hydraulics,industrial,journal,natural gas,off highway,oil lubricated bearings,plain,pump gear,pump piston,reduction gears,rollers,rotary vane,screw pump,stationary,steam,steam turbine,steam turbines,thrust,transmissions,turbine,vacuum pumps | Turbine Oils | Turbine oils
1355358 | 001A9003 | aviation turbines,bearing,brakes,circulation,circulation system,combined cycle,fixed,gas turbines,gearbox,gears,high speed gears,hydraulic control system,hydraulic system,hydraulics,industrial,journal,oil lubricated bearings,plain,pump gear,pump piston,pump valve,rollers,screw pump,servo,steam,steam turbine,steam turbines,thrust,turbine | Turbine Oils | Turbine oils
1355393 | 001A9004 | aviation turbines,ball,bearing,brakes,circulation,circulation system,common shaft,fixed,gas turbines,gearbox,gears,high speed gears,hydraulic system,hydraulics,industrial,journal,mobile,oil lubricated bearings,plain,pump gear,pump piston,pump vane,rollers,screw pump,steam,steam turbine,steam turbines,thrust,turbine,water | Turbine Oils | Turbine oils
1355428 | 001A9006 | bearing,gearbox,gears,high speed gears,industrial,journal,oil lubricated bearings,steam turbine,steam turbines | Turbine Oils | Turbine oils
1356077 | 001A9040 | gas turbines,governor oil,group iii,heavy duty,heavy duty gas turbine,industrial,severe conditions,tost life 8000 hours,turbine,turbocompressors | Turbine Oils | Turbine oils
1356117 | 001A9047 | aero derivative,ashless,bearing,bio gas,circulation,circulation system,cng,combined cycle,combined cycle turbine,combined cycle turbines,engine,fixed,fluid coupling,gas,gas turbines,gearbox,heavy duty,hydraulic control system,hydraulic system,industrial,industrial gas turbines,journal,lng,lpg,natural gas,plain,pump gear,pump piston,rollers,stationary,steam,steam turbine,steam turbines,tost life 10000 hours,transmissions,turbine,zinc free | Turbine Oils | Turbine oils
1356155 | 001A9048 | aero derivative,ashless,aviation turbines,bearing,circulation,circulation system,combined cycle,combined cycle turbine,combined cycle turbines,gas,gas turbines,gearbox,gerotor pump,heavy duty,hydraulic control system,hydraulic system,hydraulics,industrial,industrial gas turbines,plain,pump gear,steam,steam turbine,steam turbines,tost life 10000 hours,turbine,turbocharger,water,zinc free | Turbine Oils | Turbine oils
1369594 | 001A9782 | aero derivative,aviation turbines,ball,bearing,bio gas,brakes,circulation,circulation system,clutch,combined cycle,common shaft,cooling,cooling system,diesel,electrical,electrical fluid,engine,fixed,fluid coupling,gas,gas turbines,gearbox,heat transfer,heavy duty,hydraulic control system,hydraulic system,hydraulics,hydroelectric turbine,industrial,journal,light duty gas turbine,liquid ring,low speed,manual sequential,marine,mobile,momentum transfer,natural gas,offshore,plain,pump gear,pump piston,pump valve,pump vane,rollers,rotary vane,screw pump,servo,spindle,spindle oil,stationary,steam,steam turbine,thrust,tost life 10000 hours,transmissions,turbine,turbocharger,turbocompressors,urban,vacuum pumps,variable,water,zinc free | Turbine Oils | Turbine oils
1369632 | 001A9783 | aero derivative,ashless,aviation turbines,axle,ball,bearing,bio gas,brakes,circulation,circulation system,clutch,combined cycle,common shaft,cooling,cooling system,diesel,differential,electrical,electrical fluid,engine,final drive,fixed,fluid coupling,gas,gas turbines,gearbox,gerotor pump,heat transfer,heavy fuel,hydraulic control system,hydraulic system,hydraulics,hydroelectric turbine,industrial,journal,light duty gas turbine,light fuel,marine,medium speed,mobile,momentum transfer,natural gas,non shiftable,offshore,plain,pump gear,pump piston,pump valve,pump vane,roller spherical,roller tapered,rollers,rotary vane,screw pump,servo,spindle,spindle oil,stationary,steam,steam turbine,tandem drive,thrust,tost life 10000 hours,transmissions,turbine,turbocharger,turbocompressors,turbomolecular,vacuum pumps,variable,water,wheel,wind turbines,zinc free | Turbine Oils | Turbine oils
1369670 | 001A9784 | aero derivative,ashless,automatic,aviation turbines,ball,bearing,bio gas,brakes,circulation,circulation system,combined cycle,common shaft,diesel,engine,entrapment,fixed,fuel,gas,gas turbines,gearbox,heat transfer,heavy duty,hydraulic control system,hydraulic system,hydraulics,hydroelectric turbine,industrial,journal,light duty gas turbine,liquid ring,mobile,natural gas,plain,pump,pump gear,pump piston,pump valve,pump vane,roller cylindrical,roller spherical,rollers,rotary vane,screw pump,servo,stationary,steam,steam turbine,thrust,tost life 7000 hours,transmissions,turbine,turbocharger,turbocompressors,turbomolecular,urban,vacuum pumps,variable,water,water pump,wheel,zinc free | Turbine Oils | Turbine oils
1369708 | 001A9785 | ashless,aviation turbines,ball,bearing,gas turbines,gearbox,hydraulic control system,hydraulic system,hydraulics,hydroelectric turbine,industrial,journal,light duty gas turbine,manual sequential,plain,pump gear,rollers,rotary vane,steam,steam turbine,tost life 5000 hours,transmissions,turbine,turbocompressors,vacuum pumps,water,wire rod mill,zinc free | Turbine Oils | Turbine oils
1377807 | 001A9950 | air compressor,bearing,diaphragm,industrial,japanese,japanese compressors,mobile,oil flooded,oil injected,plain,rotary vane,screw,vacuum pumps | Compressor and Vacuum Pump | Compressor and Vacuum Pump
1404492 | 001B0634 | circulation,circulation system,combined cycle,gas turbines,hydraulic control system,industrial,japanese,mhi turbines,nongeared gas turbine,nongeared steam turbine,steam,tost life 8000 hours,turbine,turbomolecular,vacuum pumps | Turbine Oils | Turbine oils
1475436 | 001B0853 | low temperature,manual transaxle,manual transmission,passenger car,synchromesh fluid,syncromesh transmission,transaxle | Manual Transmission and Gear Oils | Transmission fluids
1475464 | 001B0854 | atf,automatic transmissions,industrial,passenger car,transaxle | Automatic Transmission Fluids | Automotive lubricants
1476610 | 001B0927 | agricultural,atf,automatic transmissions,buses,construction,heavy duty,heavy duty atf,industrial,mobile hydraulics,multifunctional,offroad,passenger car,powershift,trucks | Automatic Transmission Fluids | Automotive lubricants
1479975 | 001B1055 | axle,extended drain,extreme low temperature,heavy duty,light truck,long life,manual transmission,passenger car,severe conditions,suv,transaxle | Manual Transmission and Gear Oils | Transmission fluids
1480211 | 001B1064 | extended drain,extreme low temperature,light truck,long life,low temperature,manual transmission,passenger car,suv,transaxle,van | Manual Transmission and Gear Oils | Transmission fluids
1481275 | 001B1103 | atf,automatic transmissions,buses,cars,light truck,mobile hydraulics,multiple oem,passenger car,power steering,powershift | Automatic Transmission Fluids | Automotive lubricants
1481390 | 001B1107 | axle,extended drain,extreme low temperature,light truck,limited slip differentials,long life,low temperature,manual transmission,passenger car,suv,van | Manual Transmission and Gear Oils | Transmission fluids
1481924 | 001B1126 | agricultural,atf,automatic transmissions,buses,construction,heavy duty,heavy duty atf,industrial,mining,mobile hydraulics,multifunctional,offroad,passenger car,powershift,trucks | Automatic Transmission Fluids | Automotive lubricants
1482540 | 001B1148 | atf,automatic transmissions,passenger car | Automatic Transmission Fluids | Automotive lubricants
7046321 | 001B1540 | aero derivative,ashless,bearing,bio gas,circulation,circulation system,diesel,engine,four stroke,gas,gas turbines,gasoline,gearbox,heavy duty,hydraulic system,industrial,journal,natural gas,nongeared industrial steam turbines,off highway,plain,pump gear,rust control,screw pump,stationary,steam,steam turbine,tost life 10000 hours,turbine,zinc free | Turbine Oils | Turbine oils
14557719 | 001B1878 | automatic,axle,bearing,circulation,circulation system,diesel,differential,differentials,engine,final drive,front axle,gearbox,heavy duty,heavy truck,hydraulic system,industrial,manual,manual sequential,manual transmission,manual unsynchronised,mobile,non shiftable,off highway,on highway,passenger car,power split,powershift,pump gear,reduction gears,slew,steering mechanisms,swing drive,synchronised,tandem drive,transfer boxes,transfer case,transmissions,wheel | Manual Transmission and Gear Oils | Transmission fluids
14557745 | 001B1879 | axle,brakes,diesel,differential,differentials,engine,final drive,gearbox,heavy duty,heavy truck,high temperature,hydraulic system,industrial,manual,manual sequential,manual transmission,manual unsynchronised,mobile,non shiftable,off highway,offroad,power split,powershift,reduction gears,screw pump,slew,steering mechanisms,swing drive,synchronised,tandem drive,transfer boxes,transfer case,transmissions | Manual Transmission and Gear Oils | Transmission fluids
15771245 | 001B2097 | axle,heavy duty,hypoid gear axles,manual transmission,passenger car,trucks | Manual Transmission and Gear Oils | Transmission fluids
15771490 | 001B2105 | atf,automatic transmissions,high mileage transmissions,offroad,passenger car,trucks | Automatic Transmission Fluids | Automotive lubricants
15771521 | 001B2106 | atf,automatic transmissions,buses,cars,light truck,mobile hydraulics,multiple oem,passenger car,power steering,powershift | Automatic Transmission Fluids | Automotive lubricants
16339042 | 001B2198 | axle,differential,final drive,gearbox,heavily loaded axles,heavy truck,industrial,low temperature,manual transmission,tandem drive,transmissions | Manual Transmission and Gear Oils | Transmission fluids
26010526 | 001B8063 | fixed,hm,hydraulic system,hydraulics,industrial,mobile,pump piston,schwing stetter | Hydraulic Fluids | Hydraulic Fluids
29637512 | 001B9164 | atf,automatic transmissions,low temperature,passenger car,suv,trucks | Automatic Transmission Fluids | Automotive lubricants
29637552 | 001B9165 | atf,automatic transmissions,low temperature,passenger car,suv,trucks | Automatic Transmission Fluids | Automotive lubricants
29637592 | 001B9166 | atf,automatic transmissions,extended drain,hydramatic,hydramatic automatic tranmsissions,low temperature,passenger car | Automatic Transmission Fluids | Automotive lubricants
29637642 | 001B9167 | atf,automatic transmissions,extended drain,hydramatic,hydramatic automatic tranmsissions,low temperature,passenger car | Automatic Transmission Fluids | Automotive lubricants
33664715 | 001C4152 | aluminium complex,antifriction bearings,axle,ball mills,bearing,bushes,bushing,construction,draglines,ep,excavators,extreme pressure,final drive,heavy load,industrial,kiln gears,kilns,low speed,mining,off highway,open gears,plain,rail,rail circle,reclaimers,reduction gears,roller circle,shovels,slow,slow moving,solid lubricant,stackers,transmissions,wire ropes | Industrial Greases | Greases
33738025 | 001C4189 | aluminium complex,antifriction bearings,ball mills,bushes,bushing,construction,draglines,ep,excavators,extreme pressure,fluid grease,heavy load,industrial,kiln gears,kilns,low speed,mining,open gears,rail,rail circle,reclaimers,roller circle,shovels,slow,slow moving,solid lubricant,stackers,wire ropes | Industrial Greases | Greases
52175034 | 001D3321 | industrial,japanese,mhi turbines,nongeared gas turbine,nongeared steam turbine,tost life 8000 hours,turbine | Turbine Oils | Turbine oils
65732744 | 001D7736 | ashless,bearing,circulation,circulation system,gearbox,heat transfer,high speed,high speed spindles,hydraulic system,industrial,low viscosity,machine bearing and circulating systems,pump gear,zinc free | Bearing & Circulating Oils | Bearing and Circulating oils
65732771 | 001D7737 | ashless,ball,bearing,brakes,circulation,circulation system,fixed,gearbox,gerotor pump,high speed,high speed spindles,hydraulic system,hydraulics,industrial,low viscosity,machine bearing and circulating systems,mobile,plain,pump gear,pump piston,pump valve,pump vane,roller needle,rollers,servo,spindle,spindle oil,variable,zinc free | Bearing & Circulating Oils | Bearing and Circulating oils
65732798 | 001D7738 | ashless,ball,bearing,circulation,circulation system,fixed,gearbox,high speed,high speed spindles,hydraulic system,hydraulics,industrial,machine bearing and circulating systems,mobile,plain,pump gear,pump piston,pump valve,pump vane,rollers,screw pump,servo,variable,zinc free | Bearing & Circulating Oils | Bearing and Circulating oils
65732825 | 001D7739 | brakes,circulation,circulation system,fixed,hm,hydraulic system,hydraulics,industrial,marine,marine reversing gears,mobile,offshore,pump gear,pump piston,pump valve,pump vane,screw pump,servo,variable | Hydraulic Fluids | Hydraulic Fluids
65732857 | 001D7740 | bearing,brakes,circulation,circulation system,diesel,engine,fixed,gearbox,gerotor pump,heavy duty,hm,hydraulic system,hydraulics,industrial,mobile,off highway,plain,pump gear,pump piston,pump valve,pump vane,rollers,screw pump,servo,variable | Hydraulic Fluids | Hydraulic Fluids
65732884 | 001D7741 | bearing,brakes,circulation,circulation system,fixed,gearbox,gerotor pump,hm,hydraulic system,hydraulics,industrial,journal,mobile,pump gear,pump piston,pump valve,pump vane,screw pump,servo,slew,swing drive,transmissions,variable | Hydraulic Fluids | Hydraulic Fluids
65732936 | 001D7742 | antiwear,bearing,brakes,circulation,circulation system,continuously variable,factory applications,fixed,gas turbines,gearbox,gerotor pump,hm,hydraulic system,hydraulics,industrial,industrial hydraulics,liquid ring,manufacturing,marine hydraulic,mobile,mobile equipment,offshore,pump gear,pump piston,pump valve,pump vane,servo,stationary,transmissions,turbine,vacuum pumps,zinc antiwear | Hydraulic Fluids | Hydraulic Fluids
65732963 | 001D7743 | aero derivative,antiwear,ball,bearing,bio gas,brakes,circulation,circulation system,common shaft,diesel,engine,factory applications,fixed,gas,gearbox,gerotor pump,heat transfer,hm,hydraulic control system,hydraulic system,hydraulics,industrial,industrial hydraulics,manufacturing,marine hydraulic,mobile,mobile equipment,natural gas,non shiftable,offshore,plain,pump gear,pump piston,pump valve,pump vane,rollers,rotary vane,screw pump,servo,spindle,spindle oil,stationary,steam,transmissions,turbine,two stroke,vacuum pumps,variable,water,wheel,zinc antiwear | Hydraulic Fluids | Hydraulic Fluids
65732990 | 001D7744 | aero derivative,antiwear,automatic,aviation turbines,axle,ball,bearing,bio gas,brakes,circulation,circulation system,clutch,cng,diesel,differential,engine,factory applications,final drive,fixed,fluid coupling,fuel,gas,gas turbines,gearbox,gerotor pump,heavy duty,hm,hydraulic control system,hydraulic system,hydraulics,hydrostatic,industrial,industrial hydraulics,journal,liquid ring,lng,lpg,manufacturing,marine hydraulic,mobile,mobile equipment,morgoil,natural gas,non shiftable,off highway,offshore,plain,power steering,power take off pto,powershift,pump gear,pump piston,pump valve,pump vane,reduction gears,roller cylindrical,roller spherical,rollers,rotary vane,screw pump,servo,slew,spindle,spindle oil,stationary,steam,swing drive,tandem drive,thrust,torque converter,transmissions,turbine,turbocharger,urban,vacuum pumps,variable,water,zinc antiwear | Hydraulic Fluids | Hydraulic Fluids
65733017 | 001D7745 | antiwear,aviation turbines,axle,ball,bearing,brakes,cars,circulation,circulation system,cooling,cooling system,diesel,differential,engine,factory applications,final drive,fixed,fluid coupling,fuel,gas turbines,gasoline,gearbox,gerotor pump,heavy duty,heavy fuel,high altitude,hm,hydraulic control system,hydraulic system,hydraulics,industrial,industrial hydraulics,journal,light fuel,manual,manufacturing,marine,marine hydraulic,marine reversing gears,medium speed,mobile,mobile equipment,momentum transfer,non shiftable,off highway,offshore,plain,power steering,powershift,pump,pump gear,pump piston,pump valve,pump vane,reduction gears,roller spherical,rollers,rotary vane,screw pump,servo,slew,stationary,steam,stern tube seal,swing drive,synchronised,tandem drive,thrust,tractor drivetrain,transmissions,turbine,urban,vacuum pumps,variable,water,water pump,zinc antiwear | Hydraulic Fluids | Hydraulic Fluids
65733044 | 001D7746 | antiwear,aviation turbines,axle,bearing,bio gas,brakes,circulation,circulation system,engine,factory applications,final drive,fixed,gas turbines,gearbox,gerotor pump,hm,hydraulic system,hydraulics,industrial,industrial hydraulics,journal,manufacturing,marine hydraulic,mobile,mobile equipment,natural gas,non shiftable,off highway,offshore,plain,pump gear,pump piston,pump valve,pump vane,reduction gears,roller tapered,rollers,rotary vane,screw pump,servo,slew,stationary,steam,swing drive,transmissions,turbine,vacuum pumps,variable,water,zinc antiwear | Hydraulic Fluids | Hydraulic Fluids
65733071 | 001D7747 | antiwear,bearing,circulation,circulation system,clutch,cooling,cooling system,cranes,excavators,fixed,gearbox,hv,hydraulic control system,hydraulic system,hydraulics,industrial,industrial hydraulics,low temperature,marine,marine hydraulic,mobile,mobile equipment,offshore,precision,pump gear,pump piston,pump valve,pump vane,screw pump,servo,transmissions,turbine,variable,versatile,wide temperature range,zinc antiwear | Hydraulic Fluids | Hydraulic Fluids
65733098 | 001D7748 | antiwear,bearing,cranes,cutting heads,excavators,gearbox,hv,hydraulic control system,hydraulic system,hydraulics,industrial,industrial hydraulics,journal,low temperature,marine,marine hydraulic,metal working,mobile,mobile equipment,power steering,precision,pump gear,pump piston,pump valve,pump vane,screw pump,servo,transmissions,turbine,variable,versatile,water,wide temperature range,zinc antiwear | Hydraulic Fluids | Hydraulic Fluids
65733125 | 001D7749 | antiwear,bearing,brakes,circulation,circulation system,cranes,disc,excavators,fixed,fuel,gearbox,hv,hydraulic control system,hydraulic system,hydraulics,industrial,industrial hydraulics,low temperature,marine,marine hydraulic,mobile,mobile equipment,offshore,plain,power steering,power take off pto,precision,pump gear,pump piston,pump valve,pump vane,roller spherical,rollers,rotary vane,screw pump,servo,steam,thrust,transmissions,turbine,vacuum pumps,variable,versatile,water,wet brake,wide temperature range,wind turbines,zinc antiwear | Hydraulic Fluids | Hydraulic Fluids
65733152 | 001D7750 | antiwear,axle,ball,bearing,brakes,circulation,circulation system,cranes,diesel,differential,disc,engine,excavators,final drive,fixed,fuel,gearbox,gerotor pump,heavy duty,hv,hydraulic control system,hydraulic system,hydraulics,hydrostatic,industrial,industrial hydraulics,journal,low temperature,marine,marine hydraulic,marine reversing gears,mobile,mobile equipment,non shiftable,off highway,offshore,plain,power steering,precision,pump gear,pump piston,pump valve,pump vane,reduction gears,roller cylindrical,rollers,rotary vane,screw pump,servo,steam,tandem drive,transmissions,turbine,vacuum pumps,variable,versatile,water,wet brake,wide temperature range,wind turbines,zinc antiwear | Hydraulic Fluids | Hydraulic Fluids
65733179 | 001D7751 | antiwear,aviation turbines,axle,ball,bearing,bio gas,brakes,circulation,circulation system,cranes,diesel,differential,engine,excavators,final drive,fixed,gas turbines,gearbox,heat transfer,heavy duty,heavy fuel,hv,hydraulic system,hydraulics,industrial,industrial hydraulics,journal,low temperature,marine,marine hydraulic,marine reversing gears,medium speed,mobile,mobile equipment,natural gas,off highway,offshore,plain,precision,pump gear,pump piston,pump valve,pump vane,reduction gears,screw pump,servo,stationary,steam,stern tube seal,tandem drive,thrust,transmissions,turbine,variable,versatile,water,wide temperature range,zinc antiwear | Hydraulic Fluids | Hydraulic Fluids
65733206 | 001D7752 | antiwear,axle,bearing,circulation,circulation system,cranes,diesel,engine,excavators,final drive,fixed,gearbox,hv,hydraulic system,hydraulics,industrial,industrial hydraulics,journal,low temperature,marine,marine hydraulic,mobile,mobile equipment,off highway,offshore,precision,pump gear,pump piston,pump valve,pump vane,reduction gears,screw pump,servo,stationary,stern tube seal,transmissions,variable,versatile,wide temperature range,zinc antiwear | Hydraulic Fluids | Hydraulic Fluids
65733233 | 001D7753 | antiwear,ashless antiwear,detergent based,emulsifiable,hm,hydraulic system,hydraulics,industrial,industrial hydraulics,mobile,mobile equipment,pump gear,stationary,wet conditions,zinc free | Hydraulic Fluids | Hydraulic Fluids
65733260 | 001D7754 | antiwear,ashless antiwear,circulation,circulation system,detergent based,emulsifiable,gearbox,hm,hydraulic system,industrial,industrial hydraulics,mobile equipment,pump gear,pump valve,pump vane,servo,stationary,wet conditions,zinc free | Hydraulic Fluids | Hydraulic Fluids
65733287 | 001D7755 | antiwear,ashless antiwear,brakes,circulation,circulation system,detergent based,emulsifiable,fixed,gearbox,hm,hydraulic control system,hydraulic system,hydraulics,industrial,industrial hydraulics,mobile,mobile equipment,power steering,pump gear,pump piston,pump valve,pump vane,screw pump,servo,stationary,steam,transmissions,turbine,variable,wet conditions,zinc free | Hydraulic Fluids | Hydraulic Fluids
65733341 | 001D7757 | antiwear,ashless antiwear,extended life,factory applications,high load,high tost,hm,hydraulic system,hydraulics,industrial,industrial hydraulics,low toxicity,manufacturing,mobile equipment,pump gear,severe duty,stationary,zinc free | Hydraulic Fluids | Hydraulic Fluids
65733368 | 001D7758 | antiwear,ashless antiwear,bearing,brakes,circulation,circulation system,extended life,factory applications,fixed,high load,high tost,hm,hydraulic system,hydraulics,industrial,industrial hydraulics,journal,low toxicity,manual,manufacturing,mobile,mobile equipment,pump gear,pump piston,pump valve,pump vane,rotary vane,screw pump,servo,severe duty,stationary,synchronised,transmissions,vacuum pumps,variable,zinc free | Hydraulic Fluids | Hydraulic Fluids
65733395 | 001D7759 | antiwear,ashless antiwear,bearing,bio gas,brakes,circulation,circulation system,clutch,cutting heads,diesel,engine,extended life,factory applications,fixed,gas turbines,gearbox,gerotor pump,heavy duty,high load,high tost,hm,hydraulic control system,hydraulic system,hydraulics,industrial,industrial hydraulics,journal,low toxicity,manufacturing,metal working,mobile,mobile equipment,natural gas,non shiftable,offshore,on highway,plain,power steering,pump gear,pump piston,pump valve,pump vane,rollers,screw pump,servo,severe duty,stationary,steam,thrust,transmissions,turbine,variable,zinc free | Hydraulic Fluids | Hydraulic Fluids
65733422 | 001D7760 | antiwear,ashless antiwear,bearing,brakes,circulation,circulation system,extended life,factory applications,fixed,gas turbines,gearbox,gerotor pump,high load,high tost,hm,hydraulic control system,hydraulic system,hydraulics,industrial,industrial hydraulics,low toxicity,manufacturing,mobile,mobile equipment,offshore,plain,pump gear,pump piston,pump valve,pump vane,screw pump,servo,severe duty,stationary,thrust,turbine,variable,water,zinc free | Hydraulic Fluids | Hydraulic Fluids
65733449 | 001D7761 | antiwear,ashless antiwear,circulation,circulation system,extended life,factory applications,fixed,gearbox,high load,high tost,hm,hydraulic system,hydraulics,industrial,industrial hydraulics,low toxicity,manufacturing,mobile,mobile equipment,pump gear,pump piston,pump valve,pump vane,servo,severe duty,stationary,zinc free | Hydraulic Fluids | Hydraulic Fluids
65733476 | 001D7762 | antiwear,ashless antiwear,brakes,cranes,excavators,extended life,high load,high tost,hv,hydraulic system,hydraulics,industrial,industrial hydraulics,low temperature,marine,marine hydraulic,mobile,mobile equipment,precision,versatile,wide temperature range,zinc free | Hydraulic Fluids | Hydraulic Fluids
65733503 | 001D7763 | antiwear,ashless antiwear,bearing,biodiesel,brakes,cranes,diesel,engine,excavators,extended life,fixed,gearbox,gerotor pump,heavy duty,high load,high tost,hv,hydraulic system,hydraulics,industrial,industrial hydraulics,journal,low temperature,marine,marine hydraulic,mobile,mobile equipment,off highway,plain,precision,pump gear,pump piston,pump valve,pump vane,rollers,screw pump,servo,steam,turbine,variable,versatile,wide temperature range,zinc free | Hydraulic Fluids | Hydraulic Fluids
65733530 | 001D7764 | antiwear,ashless antiwear,axle,circulation,circulation system,cranes,differential,excavators,extended life,final drive,high load,high tost,hv,hydraulic system,hydraulics,industrial,industrial hydraulics,low temperature,marine,marine hydraulic,mobile,mobile equipment,precision,pump gear,pump piston,pump valve,pump vane,servo,tandem drive,transmissions,variable,versatile,wide temperature range,zinc free | Hydraulic Fluids | Hydraulic Fluids
65733584 | 001D7766 | antiwear,ashless antiwear,bearing,brakes,energy efficiency,extended life,factory applications,gearbox,gerotor pump,high load,high temperature,high tost,hm,hydraulic system,hydraulics,industrial,industrial hydraulics,low temperature,low toxicity,manufacturing,marine,marine hydraulic,mobile,mobile equipment,precision,pump gear,pump piston,pump valve,pump vane,roller cylindrical,rollers,screw pump,servo,severe duty,stationary,vacuum pumps,wide temperature range,zinc free | Hydraulic Fluids | Hydraulic Fluids
65733611 | 001D7767 | antiwear,ashless antiwear,bearing,brakes,circulation,circulation system,diesel,energy efficiency,engine,extended life,factory applications,fixed,gas turbines,heavy duty,high load,high temperature,high tost,hm,hydraulic system,hydraulics,industrial,industrial hydraulics,low temperature,low toxicity,manufacturing,marine,marine hydraulic,mobile,mobile equipment,off highway,plain,precision,pump gear,pump piston,pump valve,pump vane,screw pump,servo,severe duty,stationary,turbine,variable,wide temperature range,zinc free | Hydraulic Fluids | Hydraulic Fluids
65733638 | 001D7768 | antiwear,ashless antiwear,axle,energy efficiency,extended life,factory applications,final drive,high load,high temperature,high tost,hm,hydraulic system,hydraulics,industrial,industrial hydraulics,low temperature,low toxicity,manufacturing,marine,marine hydraulic,mobile,mobile equipment,off highway,precision,pump gear,pump piston,pump valve,reduction gears,screw pump,servo,severe duty,stationary,transmissions,variable,wide temperature range,zinc free | Hydraulic Fluids | Hydraulic Fluids
65733665 | 001D7769 | antiwear,ashless antiwear,axle,brakes,diesel,engine,extra wide temperature range,extreme low temperature,final drive,fixed,gearbox,gerotor pump,heavy duty,high performance,hv,hydraulic system,hydraulics,industrial,industrial hydraulics,low temperature,marine hydraulic,mobile,mobile equipment,non shiftable,off highway,offshore,precision,pump gear,pump piston,pump valve,pump vane,reduction gears,screw pump,servo,transmissions,variable,versatile,wide temperature range,wind turbines,zinc free | Hydraulic Fluids | Hydraulic Fluids
65733854 | 001D7776 | air compressor,axle,bearing,bio gas,engine,final drive,gearbox,hydraulic system,hydraulics,industrial,mobile,natural gas,non shiftable,off highway,oil flooded,oil injected,reduction gears,rollers,rotary vacuum pumps,rotary vane,screw,sliding vane,stationary,transmissions | Compressor and Vacuum Pump | Compressor and Vacuum Pump
65733881 | 001D7777 | air compressor,axle,differential,final drive,hydraulic system,industrial,mobile,oil flooded,oil injected,pump gear,rotary vacuum pumps,rotary vane,screw,sliding vane,tandem drive,transmissions | Compressor and Vacuum Pump | Compressor and Vacuum Pump
65733908 | 001D7778 | air compressor,breathing air compressor,high pressure,hydraulic system,industrial,piston,pump gear,pump piston,reciprocating,vacuum pumps | Compressor and Vacuum Pump | Compressor and Vacuum Pump
65733935 | 001D7779 | air compressor,bearing,breathing air compressor,diesel,engine,gearbox,high pressure,industrial,light fuel,marine,medium speed,piston,reciprocating,rollers,rotary vane,turbomolecular,vacuum pumps | Compressor and Vacuum Pump | Compressor and Vacuum Pump
65733962 | 001D7780 | air compressor,breathing air compressor,gearbox,high pressure,industrial,piston,reciprocating | Compressor and Vacuum Pump | Compressor and Vacuum Pump
65733989 | 001D7781 | air compressor,diesel,engine,heavy duty,hydraulic system,hydraulics,industrial,long life,mobile,oil flooded,oil injected,rotary vacuum pumps,rotary vane,screw,screw pump,sliding vane,urban | Compressor and Vacuum Pump | Compressor and Vacuum Pump
65734016 | 001D7782 | air compressor,aviation turbines,axle,bio gas,differential,engine,final drive,fixed,gearbox,hydraulic system,industrial,long life,mobile,natural gas,oil flooded,oil injected,pump piston,rotary vacuum pumps,rotary vane,screw,sliding vane,stationary,tandem drive,transmissions,turbine,turbomolecular,vacuum pumps,water | Compressor and Vacuum Pump | Compressor and Vacuum Pump
65734043 | 001D7783 | air compressor,axle,circulation,circulation system,diesel,differential,engine,final drive,heavy duty,hydraulic system,industrial,long life,mobile,off highway,oil flooded,oil injected,pump piston,pump valve,rotary vacuum pumps,rotary vane,screw,servo,sliding vane,tandem drive,transmissions,vacuum pumps | Compressor and Vacuum Pump | Compressor and Vacuum Pump
65734097 | 001D7785 | abb turbochargers,air compressor,ball,bearing,gearbox,high temperature,hydraulic system,hydraulics,industrial,journal,mobile,oil flooded,oil injected,plain,rotary vane,screw,severe conditions,sliding vane,thrust | Compressor and Vacuum Pump | Compressor and Vacuum Pump
65734124 | 001D7786 | abb turbochargers,air compressor,ball,bearing,bio gas,brakes,circulation,circulation system,combined cycle,diesel,engine,gearbox,high temperature,hydraulic system,hydraulics,industrial,journal,mobile,natural gas,oil flooded,oil injected,plain,pump gear,pump vane,rollers,rotary vane,screw,severe conditions,sliding vane,stationary,thrust,turbine | Compressor and Vacuum Pump | Compressor and Vacuum Pump
65734151 | 001D7787 | abb turbochargers,air compressor,axle,ball,bearing,diesel,engine,entrapment,final drive,fixed,gearbox,high temperature,hydraulic system,hydraulics,industrial,light fuel,marine,medium speed,mobile,non shiftable,off highway,oil flooded,oil injected,plain,pump gear,pump piston,pump valve,reduction gears,rollers,rotary vane,screw,servo,severe conditions,sliding vane,stationary,steam,transmissions,turbine,vacuum pumps,water | Compressor and Vacuum Pump | Compressor and Vacuum Pump
65734178 | 001D7788 | air compressor,bearing,breathing air compressor,diesel,engine,extended life,extended valve maintenance,high pressure,high temperature,hydraulic control system,hydraulic system,hydraulics,industrial,light fuel,long life,marine,medium speed,piston,reciprocating,severe conditions,turbine | Compressor and Vacuum Pump | Compressor and Vacuum Pump
65734205 | 001D7789 | air compressor,bearing,bio gas,breathing air compressor,circulation,circulation system,diesel,engine,extended life,extended valve maintenance,gearbox,high pressure,high temperature,industrial,long life,natural gas,piston,plain,reciprocating,severe conditions,stationary,two stroke | Compressor and Vacuum Pump | Compressor and Vacuum Pump
65763201 | 001D7800 | ball,bearing,enclosed gear,gearbox,industrial,journal,low load,machine circulation systems,morgoil,oil lubricated bearings,plain,pump piston,rollneck bearings,rotary vane,vacuum pumps,water separation | Bearing & Circulating Oils | Bearing and Circulating oils
65763228 | 001D7801 | bearing,circulation,circulation system,enclosed gear,gearbox,hydraulic system,hydraulics,industrial,low load,machine circulation systems,oil lubricated bearings,plain,pump gear,roller cylindrical,rollers,rollneck bearings,water separation | Bearing & Circulating Oils | Bearing and Circulating oils
65763260 | 001D7802 | bearing,circulation,circulation system,enclosed gear,fixed,gearbox,hydraulic system,industrial,journal,low load,machine circulation systems,morgoil,oil lubricated bearings,pump gear,pump piston,pump valve,pump vane,rollneck bearings,servo,variable,water separation | Bearing & Circulating Oils | Bearing and Circulating oils
65763287 | 001D7803 | bearing,circulation,circulation system,enclosed gear,gearbox,hydraulic system,hydraulics,industrial,journal,low load,machine circulation systems,morgoil,oil lubricated bearings,plain,pump gear,rollneck bearings,rotary vane,vacuum pumps,water separation,wire rod mill | Bearing & Circulating Oils | Bearing and Circulating oils
65763314 | 001D7804 | bearing,circulation,circulation system,enclosed gear,gearbox,hydraulic system,hydraulics,industrial,journal,low load,machine circulation systems,morgoil,oil lubricated bearings,plain,pump vane,rollers,rollneck bearings,screw pump,transfer case,transmissions,water separation,wire rod mill | Bearing & Circulating Oils | Bearing and Circulating oils
65763356 | 001D7805 | bearing,circulation,circulation system,enclosed gear,gearbox,hydraulic system,hydraulics,industrial,journal,low load,machine circulation systems,morgoil,oil lubricated bearings,rollers,rollneck bearings,water separation | Bearing & Circulating Oils | Bearing and Circulating oils
65763383 | 001D7806 | ball,bearing,circulation,circulation system,enclosed gear,gearbox,hydraulic system,hydraulics,industrial,low load,machine circulation systems,mobile,oil lubricated bearings,pump gear,pump piston,pump valve,pump vane,rollers,rollneck bearings,servo,water separation | Bearing & Circulating Oils | Bearing and Circulating oils
65763435 | 001D7807 | ball,bearing,circulation,circulation system,enclosed gear,fixed,hydraulic control system,hydraulic system,hydraulics,industrial,journal,low load,machine circulation systems,oil lubricated bearings,plain,pump gear,pump piston,rollers,rollneck bearings,turbine,water separation | Bearing & Circulating Oils | Bearing and Circulating oils
65763462 | 001D7808 | aero derivative,aviation turbines,axle,bearing,circulation,circulation system,enclosed gear,final drive,gas,gearbox,hydraulic control system,hydraulic system,hydraulics,industrial,low load,machine circulation systems,off highway,oil lubricated bearings,powershift,pump gear,pump piston,pump valve,reduction gears,roller spherical,rollers,rollneck bearings,servo,transmissions,turbine,water separation | Bearing & Circulating Oils | Bearing and Circulating oils
65763489 | 001D7809 | aviation turbines,ball,bearing,circulation,circulation system,cooling,cooling system,enclosed gear,fixed,gearbox,hydraulic system,hydraulics,industrial,low load,machine circulation systems,marine,marine reversing gears,morgoil,oil lubricated bearings,plain,pump gear,pump piston,pump valve,pump vane,rollers,rollneck bearings,rotary vane,screw pump,servo,turbine,vacuum pumps,water,water separation | Bearing & Circulating Oils | Bearing and Circulating oils
65763516 | 001D7810 | axle,ball,bearing,bio gas,circulation,circulation system,combined cycle,enclosed gear,engine,final drive,fixed,gearbox,hydraulic system,hydraulics,industrial,journal,liquid ring,low load,machine circulation systems,marine,marine reversing gears,natural gas,off highway,oil lubricated bearings,plain,pump gear,pump piston,pump valve,reduction gears,rollers,rollneck bearings,rotary vane,screw pump,servo,stationary,transmissions,turbine,vacuum pumps,water,water separation | Bearing & Circulating Oils | Bearing and Circulating oils
65763543 | 001D7811 | axle,ball,bearing,circulation,circulation system,enclosed gear,final drive,gas turbines,gearbox,hydraulic system,hydraulics,industrial,journal,low load,machine circulation systems,marine,marine reversing gears,morgoil,off highway,oil lubricated bearings,plain,pump gear,pump piston,pump valve,reduction gears,roller spherical,rollers,rollneck bearings,servo,transmissions,turbine,water separation,wire rod mill | Bearing & Circulating Oils | Bearing and Circulating oils
65763570 | 001D7812 | ball,bearing,circulation,circulation system,enclosed gear,gearbox,industrial,journal,low load,machine circulation systems,oil lubricated bearings,roller spherical,rollers,rollneck bearings,thrust,water separation | Bearing & Circulating Oils | Bearing and Circulating oils
65763597 | 001D7813 | bearing,circulation,circulation system,enclosed gear,gearbox,industrial,low load,machine circulation systems,morgoil,oil lubricated bearings,roller tapered,rollers,rollneck bearings,water separation,wire rod mill | Bearing & Circulating Oils | Bearing and Circulating oils
65763759 | 001D7819 | axle,bearing,brakes,circulation,circulation system,final drive,fixed,gearbox,gerotor pump,hydraulic system,industrial,journal,light load,off highway,plain,plain bearings,pump gear,pump piston,pump vane,reciprocating gas compressors,reduction gears,rollers,steel mill,super demulsibility,transmissions,water separation,wet conditions | Bearing & Circulating Oils | Bearing and Circulating oils
65763786 | 001D7820 | axle,bearing,brakes,circulation,circulation system,electrical,electrical fluid,final drive,gearbox,hydraulic control system,hydraulic system,hydraulics,industrial,light load,off highway,plain,plain bearings,pump gear,pump piston,pump vane,reciprocating gas compressors,reduction gears,rollers,screw pump,steel mill,super demulsibility,transmissions,turbine,vacuum pumps,water separation,wet conditions | Bearing & Circulating Oils | Bearing and Circulating oils
65763813 | 001D7821 | axle,bearing,circulation,circulation system,diesel,engine,final drive,gearbox,heavy duty,hydraulic system,hydraulics,industrial,light load,off highway,plain,plain bearings,pump gear,pump vane,reciprocating gas compressors,reduction gears,roller spherical,steel mill,super demulsibility,transmissions,water separation,wet conditions | Bearing & Circulating Oils | Bearing and Circulating oils
65763840 | 001D7822 | bearing,brakes,circulation,circulation system,gearbox,hydraulic system,industrial,light load,plain,plain bearings,pump gear,reciprocating gas compressors,steel mill,super demulsibility,water separation,wet conditions | Bearing & Circulating Oils | Bearing and Circulating oils
65763867 | 001D7823 | bearing,circulation,circulation system,gearbox,industrial,light load,morgoil,plain,plain bearings,reciprocating gas compressors,steel mill,super demulsibility,trunnion,water separation,wet conditions | Bearing & Circulating Oils | Bearing and Circulating oils
65763975 | 001D7827 | air release,axle,ball,bearing,bearing and circulating,circulation,circulation system,cooling,cooling system,differential,extreme temperatures,final drive,fixed,fzg,fzg 12,gas turbines,gearbox,hydraulic system,hydraulics,industrial,long life,low temperature,momentum transfer,off highway,plain,pump gear,pump piston,pump valve,pump vane,reduction gears,roller spherical,rollers,rotary vane,servo,tandem drive,transmissions,turbine,vacuum pumps,variation temperature,water separation,worm,worm gears | Bearing & Circulating Oils | Bearing and Circulating oils
65764002 | 001D7828 | air release,bearing,bearing and circulating,circulation,circulation system,diesel,engine,extreme temperatures,fzg,fzg 12,gearbox,heavy duty,hydraulic system,hydraulics,industrial,long life,low temperature,pump gear,rollers,urban,vacuum pumps,variation temperature,water separation,worm,worm gears | Bearing & Circulating Oils | Bearing and Circulating oils
65764029 | 001D7829 | air release,axle,bearing,bearing and circulating,circulation,circulation system,extreme temperatures,final drive,fzg,fzg 12,gearbox,hydraulic system,industrial,long life,low temperature,mobile,off highway,plain,pump gear,pump vane,reduction gears,roller cylindrical,rollers,screw pump,transmissions,vacuum pumps,variation temperature,water separation,worm,worm gears | Bearing & Circulating Oils | Bearing and Circulating oils
65764056 | 001D7830 | air release,axle,bearing,bearing and circulating,circulation,circulation system,extreme temperatures,final drive,fzg,fzg 12,gearbox,industrial,journal,long life,low temperature,off highway,plain,reduction gears,thrust,transmissions,vacuum pumps,variation temperature,water separation,worm,worm gears | Bearing & Circulating Oils | Bearing and Circulating oils
65764110 | 001D7832 | axle,bearing,circulation,circulation system,diesel,differential,enclosed industrial worm gears,engine,final drive,gearbox,heavy fuel,hydraulic system,industrial,low speed enclosed gears,manual sequential,marine,medium speed,non shiftable,off highway,plain,pump vane,reduction gears,steam cylinders,tandem drive,transmissions,worm,worm drive | Industrial Gear Oils | Industrial gear oils
65764137 | 001D7833 | enclosed industrial worm gears,gearbox,industrial,low speed enclosed gears,steam cylinders,worm,worm drive | Industrial Gear Oils | Industrial gear oils
65764164 | 001D7834 | axle,ball,bearing,circulation,circulation system,diesel,differential,enclosed gear,engine,ep,extreme pressure,final drive,fixed,gearbox,gears,gerotor pump,heavy duty,helical,high load,hydraulic system,hydraulics,industrial,journal,marine,marine reversing gears,mobile,non shiftable,off highway,offshore,plain,pump,pump gear,pump piston,pump vane,reduction gears,rollers,screw pump,semi manual,slew,spindle,spindle oil,splash lubricated bearings,spur,steam,stern tube seal,swing drive,tandem drive,thrust,transmissions,turbine,two stroke,variable,water,water pump | Industrial Gear Oils | Industrial gear oils
65764191 | 001D7835 | automatic,axle,bearing,bio gas,circulation,circulation system,diesel,differential,enclosed gear,engine,ep,extreme pressure,final drive,fixed,gearbox,gears,heavy duty,heavy fuel,helical,high load,hydraulic system,hydraulics,industrial,journal,light fuel,manual,marine,marine reversing gears,medium speed,mobile,natural gas,non shiftable,off highway,offshore,plain,pump gear,pump piston,pump valve,pump vane,reduction gears,rollers,servo,slew,splash lubricated bearings,spur,stationary,steam,stern tube seal,swing drive,synchronised,tandem drive,transmissions,turbine,variable,water | Industrial Gear Oils | Industrial gear oils
65764218 | 001D7836 | automatic,axle,bearing,circulation,circulation system,diesel,differential,enclosed gear,engine,ep,extreme pressure,final drive,fixed,gearbox,gears,heavy duty,heavy fuel,helical,high load,hydraulic system,hydraulics,industrial,journal,manual sequential,marine,marine reversing gears,medium speed,mobile,non shiftable,off highway,offshore,on highway,plain,power take off pto,pump gear,pump piston,pump valve,pump vane,reduction gears,roller cylindrical,roller tapered,rollers,rotary vane,screw pump,servo,slew,splash lubricated bearings,spur,stern tube seal,swing drive,tandem drive,thrust,transmissions,trunnion,turbine,two stroke,vacuum pumps,variable,water | Industrial Gear Oils | Industrial gear oils
65764245 | 001D7837 | automatic,axle,ball,bearing,brakes,circulation,circulation system,clutch,cooling,cooling system,diesel,differential,electrical,electrical fluid,enclosed gear,engine,ep,extreme pressure,final drive,fixed,gearbox,gears,gerotor pump,heavy duty,heavy fuel,helical,high load,hydraulic system,hydraulics,industrial,journal,liquid ring,manual,manual sequential,marine,marine reversing gears,medium speed,mobile,non shiftable,off highway,offshore,plain,power steering,pump gear,pump piston,pump valve,pump vane,reduction gears,roller spherical,rollers,screw pump,servo,slew,splash lubricated bearings,spur,stationary,steam,stern tube seal,swing drive,synchronised,tandem drive,transfer case,transmissions,trunnion,turbine,two stroke,vacuum pumps,variable,water,wire rod mill | Industrial Gear Oils | Industrial gear oils
65764272 | 001D7838 | automatic,axle,ball,bearing,circulation,circulation system,diesel,differential,enclosed gear,engine,ep,extreme pressure,final drive,fixed,gearbox,gears,heavy duty,helical,high load,hydraulic system,hydraulics,industrial,journal,manual sequential,marine,marine reversing gears,mobile,non shiftable,off highway,on highway,plain,power steering,powershift,pump gear,pump piston,pump valve,pump vane,reduction gears,roller cylindrical,roller spherical,roller tapered,rollers,screw pump,servo,slew,splash lubricated bearings,spur,steam,stern tube seal,swing drive,tandem drive,transfer case,transmissions,trunnion,turbine,urban,vacuum pumps,variable,water,wind turbines,wire rod mill | Industrial Gear Oils | Industrial gear oils
65764299 | 001D7839 | axle,ball,bearing,circulation,circulation system,diesel,enclosed gear,engine,ep,extreme pressure,final drive,fixed,fuel,gearbox,gears,heavy duty,helical,high load,hydraulic system,hydraulics,industrial,journal,manual sequential,mobile,non shiftable,off highway,offshore,plain,pump gear,pump piston,pump valve,reduction gears,roller spherical,rollers,screw pump,servo,splash lubricated bearings,spur,steam,thrust,transfer case,transmissions,trunnion,turbine,wheel | Industrial Gear Oils | Industrial gear oils
65764326 | 001D7840 | axle,ball,bearing,circulation,circulation system,differential,enclosed gear,ep,extreme pressure,final drive,gearbox,gears,heat transfer,heavy duty,helical,high load,hydraulic system,hydraulics,industrial,journal,manual sequential,marine,marine reversing gears,non shiftable,off highway,plain,pump gear,pump valve,reduction gears,roller cylindrical,rollers,servo,splash lubricated bearings,spur,tandem drive,transmissions,trunnion | Industrial Gear Oils | Industrial gear oils
65764353 | 001D7841 | bearing,circulation,circulation system,enclosed gear,ep,extreme pressure,gearbox,gears,heavy duty,helical,high load,industrial,journal,rollers,slew,splash lubricated bearings,spur,swing drive,transmissions | Industrial Gear Oils | Industrial gear oils
65764461 | 001D7845 | ep,excellent water separation,extreme pressure,gearbox,gears,heavily shock loaded operations,high load,industrial,older gear systems,shock load,splash lubricated bearings,worm gears | Industrial Gear Oils | Industrial gear oils
65764488 | 001D7846 | ep,excellent water separation,extreme pressure,gearbox,gears,heavily shock loaded operations,high load,industrial,older gear systems,shock load,splash lubricated bearings,worm gears | Industrial Gear Oils | Industrial gear oils
65764515 | 001D7847 | bearing,circulation,circulation system,ep,excellent water separation,extreme pressure,gearbox,gears,heavily shock loaded operations,high load,hydraulic system,hydraulics,industrial,older gear systems,plain,shock load,splash lubricated bearings,wire rod mill,worm gears | Industrial Gear Oils | Industrial gear oils
65764542 | 001D7848 | axle,bearing,bucyrus,ep,excellent water separation,extreme pressure,final drive,gears,heavily shock loaded operations,high load,industrial,non shiftable,off highway,older gear systems,reduction gears,roller spherical,shock load,slew,splash lubricated bearings,swing drive,transmissions,worm gears | Industrial Gear Oils | Industrial gear oils
65764569 | 001D7849 | enclosed gear,ep,extra long life,extreme performance,extreme pressure,gearbox,gears,heavy duty,hydraulic system,hydraulics,industrial,long life,low startup temperatures,low temperature,pao,pump gear,pump valve,servo,splash lubricated bearings,system efficiency,wide temperature range,wind turbines | Industrial Gear Oils | Industrial gear oils
65764596 | 001D7850 | axle,ball,bearing,circulation,circulation system,differential,enclosed gear,ep,extra long life,extreme performance,extreme pressure,final drive,gearbox,gears,heavy duty,hydraulic system,hydraulics,industrial,long life,low startup temperatures,low temperature,manual,marine,marine reversing gears,off highway,pao,plain,pump gear,pump piston,pump valve,reduction gears,rollers,servo,splash lubricated bearings,synchronised,system efficiency,tandem drive,transfer case,transmissions,wide temperature range,wind turbines | Industrial Gear Oils | Industrial gear oils
65764623 | 001D7851 | axle,ball,bearing,bio gas,brakes,circulation,circulation system,clutch,differential,enclosed gear,engine,ep,extra long life,extreme performance,extreme pressure,final drive,fixed,front axle,fuel,gearbox,gears,heavy duty,hydraulic system,hydraulics,industrial,journal,long life,low startup temperatures,low temperature,manual sequential,mobile,momentum transfer,natural gas,non shiftable,off highway,pao,plain,power steering,power take off pto,pump gear,pump piston,pump valve,pump vane,reduction gears,roller spherical,rollers,screw pump,servo,slew,splash lubricated bearings,stationary,swing drive,system efficiency,tandem drive,thrust,transmissions,vacuum pumps,variable,wide temperature range,wind turbines | Industrial Gear Oils | Industrial gear oils
65764650 | 001D7852 | axle,ball,bearing,circulation,circulation system,diesel,differential,enclosed gear,engine,ep,extra long life,extreme performance,extreme pressure,final drive,fuel,gearbox,gears,gerotor pump,heavy duty,hydraulic system,hydraulics,hydrostatic,industrial,journal,long life,low startup temperatures,low temperature,manual sequential,mobile,non shiftable,off highway,pao,plain,pump gear,pump valve,pump vane,reduction gears,roller cylindrical,roller spherical,roller tapered,rollers,rotary vane,semi manual,servo,slew,splash lubricated bearings,swing drive,system efficiency,tandem drive,thrust,transfer case,transmissions,turbine,vacuum pumps,water,wide temperature range,wind turbines | Industrial Gear Oils | Industrial gear oils
65764677 | 001D7853 | axle,ball,bearing,circulation,circulation system,differential,enclosed gear,ep,extra long life,extreme performance,extreme pressure,final drive,fuel,gearbox,gears,heavy duty,hydraulic system,industrial,journal,long life,low startup temperatures,low temperature,non shiftable,off highway,pao,plain,pump gear,reduction gears,roller cylindrical,rollers,slew,splash lubricated bearings,swing drive,system efficiency,tandem drive,transmissions,wide temperature range,wind turbines | Industrial Gear Oils | Industrial gear oils
65764704 | 001D7854 | axle,bearing,circulation,circulation system,differential,enclosed gear,ep,extra long life,extreme performance,extreme pressure,final drive,front axle,gearbox,gears,heavy duty,industrial,journal,long life,low startup temperatures,low temperature,off highway,pao,plain,reduction gears,rollers,splash lubricated bearings,system efficiency,tandem drive,transmissions,trunnion,wide temperature range,wind turbines | Industrial Gear Oils | Industrial gear oils
65764758 | 001D7856 | axle,bearing,bio gas,circulation,circulation system,differential,enclosed industrial worm gears,energy efficiency,engine,final drive,gearbox,heavy duty,industrial,long life,low temperature,lower operating temperatures,micropitting,natural gas,pag,power take off pto,rollers,splash lubricated bearings,stationary,tandem drive,thrust,transmissions,wide temperature range,worm,worm drive | Industrial Gear Oils | Industrial gear oils
65764785 | 001D7857 | axle,bearing,circulation,circulation system,diaphragm,enclosed industrial worm gears,energy efficiency,final drive,fixed,fuel,gas turbines,gearbox,heavy duty,hydraulic system,hydraulics,industrial,long life,low temperature,lower operating temperatures,micropitting,non shiftable,off highway,pag,plain,powershift,pump,pump gear,pump piston,reduction gears,rollers,splash lubricated bearings,thrust,transfer case,transmissions,turbine,vacuum pumps,water pump,wide temperature range,worm,worm drive | Industrial Gear Oils | Industrial gear oils
65764812 | 001D7858 | automatic,axle,bearing,circulation,circulation system,differential,enclosed industrial worm gears,energy efficiency,final drive,gearbox,heavy duty,industrial,journal,long life,low temperature,lower operating temperatures,micropitting,pag,rollers,splash lubricated bearings,tandem drive,transmissions,wide temperature range,worm,worm drive | Industrial Gear Oils | Industrial gear oils
65764839 | 001D7859 | axle,ball,bearing,circulation,circulation system,differential,enclosed industrial worm gears,energy efficiency,final drive,gearbox,heat transfer,heavy duty,hydraulic system,industrial,journal,long life,low temperature,lower operating temperatures,micropitting,off highway,pag,plain,pump gear,reduction gears,rollers,splash lubricated bearings,tandem drive,transmissions,wide temperature range,worm,worm drive | Industrial Gear Oils | Industrial gear oils
65764866 | 001D7860 | axle,bearing,enclosed industrial worm gears,energy efficiency,final drive,gearbox,heavy duty,industrial,journal,long life,low temperature,lower operating temperatures,micropitting,off highway,pag,reduction gears,splash lubricated bearings,transmissions,wide temperature range,worm,worm drive | Industrial Gear Oils | Industrial gear oils
65764893 | 001D7861 | axle,enclosed gear,energy efficiency,final drive,ge,gearbox,heavy duty,hitachi,industrial,long life,low startup temperatures,low temperature,mining,off highway,offroad,pao,reduction gears,splash lubricated bearings,transmissions,wheel hubs | Industrial Gear Oils | Industrial gear oils
65764920 | 001D7862 | enclosed gear,energy efficiency,ge,gearbox,heavy duty,hitachi,industrial,long life,low startup temperatures,low temperature,mining,offroad,pao,splash lubricated bearings,wheel hubs | Industrial Gear Oils | Industrial gear oils
65764947 | 001D7863 | enclosed gear,energy efficiency,ge,gearbox,heavy duty,hitachi,industrial,long life,low startup temperatures,low temperature,mining,offroad,pao,splash lubricated bearings,wheel hubs | Industrial Gear Oils | Industrial gear oils
65764974 | 001D7864 | axle,differential,enclosed gear,energy efficiency,final drive,front axle,ge,gearbox,heavy duty,hitachi,hydraulic system,hydraulics,industrial,long life,low startup temperatures,low temperature,mining,mobile,off highway,offroad,pao,reduction gears,splash lubricated bearings,tandem drive,transmissions,wheel hubs | Industrial Gear Oils | Industrial gear oils
66491097 | 001D8244 | automatic,axle,conventional gear drives,disc,final drive,front axle,gearbox,hydraulic system,hydraulics,hydrostatic,hydrostatic drives,industrial,low viscosity,manual unsynchronised,mobile,non shiftable,off highway,oil immersed brakes,powershift,powershift transmissions,pump gear,pump piston,pump valve,reduction gears,servo,tractor,tractor hydraulics,transmissions,universal tractor transmission oil,utto,wet brake | Other Multifunction Oils | Other industrial lubricants
66491125 | 001D8245 | automatic,axle,brakes,conventional gear drives,diesel,differential,engine,final drive,fixed,heavy duty,hydraulic system,hydraulics,hydrostatic drives,manual,manual unsynchronised,mobile,off highway,oil immersed brakes,on highway,power steering,powershift,powershift transmissions,pump gear,pump piston,pump vane,reduction gears,stou,super tractor oil universal,synchronised,tandem drive,tractor,tractor drivetrain,tractor hydraulics,transmissions,urban | Agricultural STOU | Other industrial lubricants
66491158 | 001D8246 | automatic,axle,bearing,bio gas,brakes,circulation,circulation system,clutch,construction,cooling,cooling system,diesel,differential,disc,engine,final drive,fixed,four stroke,front axle,fuel,gasoline,gearbox,heavy duty,hydraulic system,hydraulics,hydrostatic,industrial,intermediate axle,low speed,maintenance saving,manual,manual sequential,manual unsynchronised,marine,mobile,multiple oem,natural gas,off highway,offroad,oil immersed brakes,on highway,power steering,powershift,pump gear,pump piston,pump valve,pump vane,reduction gears,rotary vane,screw pump,semi automatic,semi manual,servo,slew,stationary,swing drive,synchronised,tandem drive,tractor,tractor drivetrain,tractor hydraulics,transfer case,transmissions,universal tractor transmission oil,urban,utto,vacuum pumps,variable,wet brake | Other Multifunction Oils | Other industrial lubricants
66491186 | 001D8247 | automatic,axle,conventional gear drives,diesel,differential,engine,final drive,gearbox,heavy duty,hydraulic system,hydrostatic,hydrostatic drives,industrial,manual,mobile,multiple oem,non shiftable,off highway,oil immersed brakes,power steering,power take off pto,powershift transmissions,stou,super tractor oil universal,synchronised,tandem drive,tractor,tractor hydraulics,transmissions,urban | Agricultural STOU | Other industrial lubricants
66491214 | 001D8248 | automatic,axle,brakes,continuously variable,differential,extended life,final drive,fixed,front axle,gearbox,heavy duty,high heat,hydraulic system,hydraulics,hydrostatic,industrial,manual,manual sequential,mobile,off highway,oil immersed brakes,powershift,pump gear,pump piston,reduction gears,slew,swing drive,synchronised,tandem drive,tractor,tractor drivetrain,tractor hydraulics,transfer case,transmissions,universal tractor transmission oil,utto,variable | Other Multifunction Oils | Other industrial lubricants
66491242 | 001D8249 | automatic,axle,brakes,circulation,circulation system,cng,construction,diesel,differential,disc,engine,final drive,fixed,front axle,gearbox,heavy duty,hydraulic system,hydraulics,hydrostatic,industrial,lng,lpg,manual,manual sequential,manual unsynchronised,mobile,multiple oem,off highway,offroad,offroad hydraulic,offroad transmissions,oil immersed brakes,power steering,power take off pto,powershift,powershift transmissions,pump gear,pump piston,pump valve,pump vane,reduction gears,screw pump,semi manual,servo,slew,swing drive,synchronised,tandem drive,tractor drivetrain,transfer case,transmissions,urban,variable,wet brake | Transmission Oils Other | Transmission fluids
66491270 | 001D8250 | automatic,axle,bearing,brakes,circulation,circulation system,clutch,construction,continuously variable,cooling,cooling system,diesel,differential,disc,engine,final drive,front axle,gearbox,heavy duty,high altitude,hydraulic system,hydraulics,hydrostatic,industrial,manual,manual sequential,manual unsynchronised,mobile,multiple oem,non shiftable,off highway,offroad,offroad hydraulic,offroad transmissions,oil immersed brakes,on highway,plain,power steering,power take off pto,powershift,powershift transmissions,pump gear,pump piston,pump valve,reduction gears,rollers,semi automatic,semi manual,servo,slew,spindle,spindle oil,swing drive,synchronised,tandem drive,tractor,tractor drivetrain,transfer case,transmissions,urban,variable,wet brake | Transmission Oils Other | Transmission fluids
66491326 | 001D8252 | automatic,axle,bearing,brakes,circulation,circulation system,construction,diesel,differential,disc,engine,final drive,front axle,gearbox,heavy duty,high altitude,hydraulic system,hydraulics,hydrostatic,industrial,intermediate axle,manual,manual sequential,manual unsynchronised,mobile,multiple oem,non shiftable,off highway,offroad,offroad hydraulic,offroad transmissions,oil immersed brakes,on highway,power steering,power take off pto,powershift,powershift transmissions,pump gear,reduction gears,rollers,semi automatic,semi manual,slew,swing drive,synchronised,tandem drive,tractor,transfer case,transmissions,urban,wet brake,wheel | Transmission Oils Other | Transmission fluids
66491354 | 001D8253 | axle,bearing,construction,differential,final drive,front axle,heavy duty,hydraulic system,multiple oem,off highway,offroad,offroad hydraulic,offroad transmissions,oil immersed brakes,powershift transmissions,pump gear,reduction gears,tandem drive,tractor,transmissions,wheel | Transmission Oils Other | Transmission fluids
66491382 | 001D8254 | axle,bearing,differential,extreme temperatures,fdao,final drive,front axle,hydrostatic,off highway,offroad,powershift,reduction gears,tandem drive,transmissions,wheel | Transmission Oils Other | Transmission fluids
66491410 | 001D8255 | automatic,axle,bio gas,diesel,differential,differentials,engine,final drive,front axle,heavy duty,hydraulic system,hydraulics,hydrostatic drives,intermediate axle,manual,manual sequential,manual unsynchronised,mobile,natural gas,non shiftable,off highway,offroad,offroad transmissions,oil immersed brakes,power steering,powershift,powershift transmissions,pump gear,pump piston,pump vane,reduction gears,semi manual,slew,stationary,swing drive,synchronised,tandem drive,tractor,transfer boxes,transfer case,transmissions,variable | Transmission Oils Other | Transmission fluids
66491466 | 001D8257 | axle,differential,final drive,gearbox,industrial,light load,lightly loaded gear set,manual transmission,offroad,passenger car,spiral bevel axle,tandem drive,transmissions,worm axle,worm gears | Manual Transmission and Gear Oils | Transmission fluids
66491578 | 001D8261 | axle,biodiesel,buses,diesel,differential,engine,final drive,gearbox,heavy duty,heavy truck,industrial,manual,manual sequential,manual transmission,manual unsynchronised,motorcycle,off highway,on highway,passenger car,rear axles,reduction gears,semi automatic,separate motorcycle gear,slew,swing drive,synchronised,tandem drive,transfer case,transmissions,turbine,urban,water | Manual Transmission and Gear Oils | Transmission fluids
66491858 | 001D8271 | automatic,axle,buses,diesel,differential,engine,extended drain,extended life,final drive,fixed,fuel efficiency,gearbox,heavy duty,heavy truck,hydraulic system,hydraulics,industrial,integrated retarders,manual,manual sequential,manual transmission,manual unsynchronised,meadium load,medium loaded axle,off highway,on highway,pump piston,reduction gears,semi automatic,semi manual,synchronised,tandem drive,transfer case,transmissions,urban | Manual Transmission and Gear Oils | Transmission fluids
66491886 | 001D8272 | automatic,axle,diesel,differential,engine,extended drain,extended life,final drive,fuel efficiency,gearbox,heavy duty,heavy truck,hydraulic system,hydraulics,industrial,integrated retarders,manual,manual sequential,manual transmission,manual unsynchronised,meadium load,medium loaded axle,mobile,off highway,on highway,passenger car,power steering,powershift,reduction gears,semi automatic,semi manual,synchronised,tandem drive,transfer case,transmissions | Manual Transmission and Gear Oils | Transmission fluids
66492026 | 001D8277 | ancillary gear set,automatic,axle,bearing,bio gas,circulation,circulation system,continuously variable,diesel,differential,differentials,engine,final drive,front axle,gearbox,heavy duty,heavy truck,hydraulic system,hydraulics,hydrostatic,hypoid gear axles,industrial,light fuel,manual,manual sequential,manual transmission,manual unsynchronised,marine,medium speed,motorcycle,natural gas,off highway,offroad,on highway,passenger car,power split,power steering,powershift,pump gear,reduction gears,rollers,screw pump,semi manual,separate motorcycle gear,slew,stationary,stationary ancillary gear sets,stationary gear set,swing drive,synchronised,tandem drive,tractor drivetrain,transfer case,transmissions,wheel | Manual Transmission and Gear Oils | Transmission fluids
66492054 | 001D8278 | axle,differential,final drive,front axle,gearbox,heavy truck,industrial,limited slip differentials,off highway,passenger car,reduction gears,tandem drive,transmissions | Manual Transmission and Gear Oils | Transmission fluids
66492082 | 001D8279 | axle,bearing,differential,final drive,heavy truck,hydraulic system,limited slip differentials,manual,non shiftable,off highway,passenger car,pump piston,pump valve,reduction gears,servo,slew,swing drive,synchronised,tandem drive,transfer case,transmissions | Manual Transmission and Gear Oils | Transmission fluids
66492110 | 001D8280 | axle,differential,final drive,heavy truck,limited slip differentials,manual,off highway,passenger car,reduction gears,synchronised,tandem drive,transmissions | Manual Transmission and Gear Oils | Transmission fluids
66492138 | 001D8281 | agricultural,automatic,axle,bearing,construction,diesel,differential,differentials,engine,extended drain,extended life,final drive,front axle,gearbox,heavy duty,heavy truck,hydraulic system,hydraulics,hydrostatic,hypoid gear axles,industrial,intermediate axle,manual,manual sequential,manual transmission,manual unsynchronised,mobile,motorcycle,non shiftable,off highway,offroad,passenger car,plain,power take off pto,powershift,reduction gears,semi automatic,semi manual,separate motorcycle gear,slew,spindle,spindle oil,swing drive,synchronised,tandem drive,tractor drivetrain,transfer case,transmissions,urban,wheel | Manual Transmission and Gear Oils | Transmission fluids
66492166 | 001D8282 | agricultural,axle,bearing,construction,differential,differentials,extended drain,extended life,final drive,front axle,gearbox,heavy truck,hypoid gear axles,industrial,manual,manual transmission,motorcycle,off highway,offroad,passenger car,reduction gears,rollers,separate motorcycle gear,slew,swing drive,synchronised,tandem drive,tractor drivetrain,transmissions | Manual Transmission and Gear Oils | Transmission fluids
66492194 | 001D8283 | axle,buses,differential,extended drain,extended life,final drive,heavily loaded axles,heavy duty axle,heavy truck,manual,manual transmission,manual unsynchronised,off highway,passenger car,reduction gears,slew,swing drive,synchronised,tandem drive,transmissions | Manual Transmission and Gear Oils | Transmission fluids
66492222 | 001D8284 | axle,diesel,differential,differentials,engine,extended drain,extended life,final drive,fuel,gearbox,heavy duty,heavy truck,high performance,industrial,manual,manual transmission,off highway,passenger car,powershift,reduction gears,slew,swing drive,synchronised,tandem drive,transfer case,transmissions,urban | Manual Transmission and Gear Oils | Transmission fluids
66492250 | 001D8285 | axle,differential,extended drain,extended life,final drive,heavy duty,heavy truck,manual,manual transmission,off highway,offroad,passenger car,reduction gears,slew,swing drive,synchronised,tandem drive,transmissions | Manual Transmission and Gear Oils | Transmission fluids
66492278 | 001D8286 | automatic,axle,cars,diesel,differential,engine,extended drain,final drive,gasoline,gearbox,heavily loaded axles,heavy duty,heavy truck,industrial,manual,manual sequential,manual transmission,manual unsynchronised,off highway,passenger car,power steering,power take off pto,powershift,reduction gears,synchronised,tandem drive,transfer case,transmissions,urban | Manual Transmission and Gear Oils | Transmission fluids
66492334 | 001D8288 | automatic,axle,cars,continuously variable,differential,engine,final drive,gasoline,gearbox,heavy duty,heavy duty axle,heavy load,industrial,manual,manual transmission,non shiftable,off highway,passenger car,premium performance,reduction gears,semi automatic,synchronised,tandem drive,transaxle,transmissions | Manual Transmission and Gear Oils | Transmission fluids
66492362 | 001D8289 | automatic,axle,bearing,buses,differential,extended drain,extended life,final drive,fuel efficiency,gearbox,heavily loaded axles,heavy truck,hydraulic system,industrial,low temperature,manual,manual sequential,manual transmission,off highway,power split,pump gear,pump vane,reduction gears,roller cylindrical,semi manual,slew,swing drive,synchronised,tandem drive,transfer case,transmissions,wheel | Manual Transmission and Gear Oils | Transmission fluids
66492390 | 001D8290 | alcohol,automatic,axle,bearing,bio gas,buses,continuously variable,diesel,differential,energy efficiency,engine,extended drain,extended life,final drive,front axle,fuel efficiency,gearbox,heavily loaded axles,heavy duty,heavy truck,hydraulic system,hydraulics,hydrostatic,industrial,intermediate axle,low temperature,maintenance saving,manual,manual sequential,manual transmission,manual unsynchronised,mobile,multiple oem,natural gas,non shiftable,off highway,power split,power take off pto,powershift,pump gear,reduction gears,semi automatic,semi manual,slew,stationary,swing drive,synchronised,tandem drive,transfer case,transmissions,urban | Manual Transmission and Gear Oils | Transmission fluids
66492418 | 001D8291 | axle,buses,differential,energy efficiency,extended drain,extended life,final drive,front axle,fuel efficiency,gearbox,heavily loaded axles,heavy truck,hydraulic system,industrial,low temperature,maintenance saving,manual,manual sequential,manual transmission,multiple oem,non shiftable,off highway,powershift,pump gear,reduction gears,semi manual,slew,swing drive,synchronised,tandem drive,transfer case,transmissions | Manual Transmission and Gear Oils | Transmission fluids
66492446 | 001D8292 | axle,bearing,buses,differential,energy efficiency,engine,extended drain,extended life,final drive,gearbox,heavily loaded axles,heavy truck,hydraulic system,industrial,maintenance saving,manual,manual sequential,manual transmission,multiple oem,non shiftable,off highway,plain,pump gear,reduction gears,slew,steam,swing drive,synchronised,tandem drive,transfer case,transmissions | Manual Transmission and Gear Oils | Transmission fluids
66492474 | 001D8293 | agricultural,atf,automatic,automatic transmissions,axle,construction,differential,final drive,hydraulic system,hydraulics,industrial,industrial hydraulics,manual sequential,off highway,offroad,power steering,pump piston,pump vane,reduction gears,screw pump,tandem drive,transmissions,variable | Automatic Transmission Fluids | Automotive lubricants
66492502 | 001D8294 | atf,automatic,automatic transmissions,bearing,gearbox,gm type a suffix a,heavy truck,hydraulic system,hydraulics,hydrostatic,industrial,industrial torque convertor,manual sequential,marine,mobile,non shiftable,offroad,offshore,older passenger car,plain,power steering,powershift,powershift torque convertors,pump gear,screw pump,semi automatic,stern tube seal,torque converters,transmissions | Automatic Transmission Fluids | Automotive lubricants
66492530 | 001D8295 | atf,automatic,automatic transmissions,axle,diesel,differential,engine,final drive,fixed,gearbox,heavy duty,heavy duty atf,heavy truck,hydraulic power system,hydraulic system,hydraulics,hydrostatic,industrial,manual,manual sequential,mobile,non shiftable,off highway,passenger car,power steering,powershift,pump gear,pump piston,pump valve,reduction gears,semi manual,servo,slew,swing drive,synchronised,tandem drive,transfer case,transmissions | Automatic Transmission Fluids | Automotive lubricants
66492558 | 001D8296 | atf,automatic,buses,heavy duty allison transmissions,heavy truck,manual sequential,transmissions | Automatic Transmission Fluids | Automotive lubricants
66492614 | 001D8298 | atf,automatic,automatic transmissions,axle,bearing,bio gas,brakes,buses,cars,circulation,circulation system,diesel,differential,engine,final drive,fixed,four stroke,gasoline,gearbox,heavy duty,heavy duty atf,hydraulic system,hydraulics,hydrostatic,industrial,low temperature,manual sequential,manual unsynchronised,mobile,natural gas,off highway,passenger car,plain,power split,power steering,powershift,pump gear,pump piston,pump valve,pump vane,reduction gears,roller cylindrical,screw pump,semi automatic,semi manual,servo,slew,stationary,swing drive,tandem drive,transmissions,trucks,urban,variable | Automatic Transmission Fluids | Automotive lubricants
66492698 | 001D8301 | atf,automatic,automatic transmissions,automotive hydraulic systems,axle,brakes,buses,diesel,differential,engine,extended drain,final drive,gearbox,heavy duty,heavy truck,hydraulic system,hydraulics,hydrostatic,industrial,low temperature,manual,manual sequential,manual unsynchronised,mobile,off highway,power steering,powershift,pump gear,reduction gears,semi manual,spindle,spindle oil,synchronised,tandem drive,transfer case,transmissions,trucks | Automatic Transmission Fluids | Automotive lubricants
66492726 | 001D8302 | atf,automatic transmissions,pickup | Automatic Transmission Fluids | Automotive lubricants
66492754 | 001D8303 | atf,automatic,automatic transmissions,heavy duty,heavy duty atf,hydraulics,jeep,low temperature,multiple oem,passenger car,pickup,power steering,semi automatic,transmissions | Automatic Transmission Fluids | Automotive lubricants
66492810 | 001D8305 | atf,automatic,automatic transmissions,axle,bearing,buses,diesel,differential,engine,extended drain,extended life,final drive,fuel efficiency,gearbox,heavy duty,heavy duty atf,hydraulic system,industrial,low temperature,manual,manual sequential,mobile,off highway,powershift,pump gear,pump vane,reduction gears,rollers,semi automatic,semi manual,synchronised,tandem drive,torque converter,transfer case,transmissions,trucks,urban | Automatic Transmission Fluids | Automotive lubricants
66492866 | 001D8307 | atf,automatic,automatic transmissions,buses,disc,extended drain,extended life,gearbox,heavy duty,heavy duty atf,heavy truck,hydraulic system,industrial,low temperature,manual,manual sequential,pump gear,synchronised,transmissions,trucks,wet brake,zf ecomat | Automatic Transmission Fluids | Automotive lubricants
66490197 | 001D8382 | gas compressors,industrial,natural gas,propane,reciprocating,sour gas,wet air | Compressor and Vacuum Pump | Compressor and Vacuum Pump
66490224 | 001D8383 | ethylene,fda,food grade,hypercompressor,industrial,ldpe,pharmaceutical | Compressor and Vacuum Pump | Compressor and Vacuum Pump
66490251 | 001D8384 | ethylene,fda,food grade,hypercompressor,industrial,ldpe,pharmaceutical | Compressor and Vacuum Pump | Compressor and Vacuum Pump
66490278 | 001D8385 | bio gas,carbon dioxide,engine,gas reinjection,helium,high pressure,hydrocarbon process gas,hydrogen,industrial,natural gas,nitrogen,reciprocating,stationary | Compressor and Vacuum Pump | Compressor and Vacuum Pump
66490305 | 001D8386 | ammonia,bio gas,butadiene,butane,butylene,engine,ethane,ethylene,gas compressors,industrial,inert gases,labyrinth compressors,methane,natural gas,propane,propylene,reciprocating,stationary,versatile applications,vinyl chloride monomer | Compressor and Vacuum Pump | Compressor and Vacuum Pump
66490332 | 001D8387 | hydrocarbon gas,industrial,low pressure natural gas,natural gas,screw | Compressor and Vacuum Pump | Compressor and Vacuum Pump
66490440 | 001D8391 | commercial,domestic,heat transfer,hermetic compressor,industrial,open compressor,r290,r717,refrigerant,semi open compressor,steam,turbine | Refrigerator Oils | Other industrial lubricants
66490467 | 001D8392 | bearing,commercial,cooling,cooling system,domestic,fixed,hermetic compressor,hydraulic system,industrial,open compressor,pump piston,r290,r717,refrigerant,semi open compressor | Refrigerator Oils | Other industrial lubricants
66490494 | 001D8393 | commercial,domestic,hermetic compressor,hfc,industrial,long life,open compressor,polyol ester,r134a,refrigerant,semi open compressor | Refrigerator Oils | Other industrial lubricants
66490521 | 001D8394 | bearing,commercial,domestic,hermetic compressor,hfc,industrial,long life,open compressor,polyol ester,r134a,refrigerant,semi open compressor | Refrigerator Oils | Other industrial lubricants
66490548 | 001D8395 | commercial,domestic,hermetic compressor,hfc,industrial,long life,open compressor,polyol ester,r134a,refrigerant,semi open compressor | Refrigerator Oils | Other industrial lubricants
66490575 | 001D8396 | commercial,domestic,hermetic compressor,hfc,industrial,long life,open compressor,polyol ester,r134a,refrigerant,semi open compressor | Refrigerator Oils | Other industrial lubricants
66490602 | 001D8397 | alkylated benzenes,cfc,commercial,domestic,hcfc,hermetic compressor,high solvency,industrial,long life,open compressor,r12,r22,r290,r717,r744,refrigerant,semi open compressor | Refrigerator Oils | Other industrial lubricants
66490629 | 001D8398 | alkylated benzenes,cfc,commercial,domestic,hcfc,hermetic compressor,high solvency,hydraulic system,industrial,long life,open compressor,pump gear,r12,r22,r290,r717,r744,refrigerant,semi open compressor | Refrigerator Oils | Other industrial lubricants
66490656 | 001D8399 | alkylated benzenes,cfc,commercial,domestic,hcfc,hermetic compressor,high solvency,industrial,long life,open compressor,r12,r22,r290,r717,r744,refrigerant,semi open compressor,turbine,water | Refrigerator Oils | Other industrial lubricants
66490683 | 001D8400 | alkylated benzenes,cfc,circulation,circulation system,commercial,domestic,hcfc,hermetic compressor,high solvency,industrial,long life,open compressor,r12,r22,r290,r717,r744,refrigerant,semi open compressor,turbine,water | Refrigerator Oils | Other industrial lubricants
66627590 | 001D8423 | advanced,bio gas,electric motors,engine,ep,extreme pressure,high temperature,industrial,lithium,lithium complex,long life,low temperature,marine,moderate speed,multipurpose,natural gas,outdoor fan,plain bearings,roller bearings,severe conditions,severe low temperature,stationary | Synthetics based EP Greases | Greases
66627618 | 001D8424 | automotive,automotive wheel bearings,axle,bearing,breakers,coloured,construction,continous casting,continuous casting,ep,extreme pressure,final drive,gearbox,heavy load,high temperature,industrial,lithium,lithium complex,multipurpose,off highway,offroad,plain bearings,premium,quarries,quarry,reduction gears,roller bearings,roller conveyers,rollers,transmissions,trucks,vibrating sieves,water resistance | Mineral oil based EP Greases | Greases
66627656 | 001D8425 | automotive,automotive wheel bearings,ball,bearing,breakers,coloured,construction,continous casting,continuous casting,ep,extreme pressure,heavy load,high temperature,industrial,lithium,lithium complex,marine,multipurpose,offroad,plain,plain bearings,premium,quarries,quarry,roller bearings,roller conveyers,rollers,slew,swing drive,transmissions,trucks,vibrating sieves,water resistance,wheel | Mineral oil based EP Greases | Greases
66627684 | 001D8426 | ep,extreme pressure,flexible gear couplings,gear coupling,hi speed coupling,high speed coupling,high temperature,industrial,lithium complex,marine,premium | Mineral oil based EP Greases | Greases
66627712 | 001D8427 | bearing,cement,chemical industry,continuous casting,ep,extreme pressure,heavy duty,heavy load,high temperature,industrial,lithium,lithium complex,mining,multipurpose,paper,plain bearings,premium,roller bearings,severe conditions,severe load,slow,slow moving,steel,water resistance,workroll bearings | Mineral oil based EP Greases | Greases
66627843 | 001D8429 | bearing,ep,extreme pressure,gearbox,heavy duty,heavy load,high temperature,industrial,lithium,lithium complex,mining,moly,multipurpose,plain,plain bearings,premium,roller bearings,shock load,slow,slow moving,solid lubricant,steel,water resistance | Mineral oil based EP Greases | Greases
66627926 | 001D8432 | advanced,automotive,ep,extreme pressure,heavy duty,high temperature,industrial,leaky gear boxes,lithium,lithium complex,long life,multipurpose,paper,paper mill,plain bearings,roller bearings,severe conditions,shock load,truck wheel hibs,trucks,water resistance | Synthetics based EP Greases | Greases
66627982 | 001D8434 | ep,extra moly,extreme pressure,heavy duty,heavy load,high temperature,industrial,lithium,lithium complex,mining,multipurpose,plain bearings,premium,roller bearings,shock load,slow,slow moving,solid lubricant,water resistance | Mineral oil based EP Greases | Greases
66628010 | 001D8435 | ep,extra moly,extreme pressure,heavy duty,heavy load,high temperature,industrial,lithium,lithium complex,mining,multipurpose,plain bearings,premium,roller bearings,shock load,slow,slow moving,solid lubricant,water resistance | Mineral oil based EP Greases | Greases
66628038 | 001D8436 | bearing,ep,extreme pressure,heavy load,high load,industrial,lithium,lithium complex,multipurpose,paper,paper machines,premium,roller bearings,versatile,water resistance | Mineral oil based EP Greases | Greases
66628066 | 001D8437 | advanced,automotive,bearing,ep,extreme load,extreme pressure,gearbox,heavy duty,heavy load,high load,industrial,labyrinth seals,lithium,lithium complex,multipurpose,paper,paper machines,plain bearings,roller bearings,rollers,trucks,versatile,water resistance | Synthetics based EP Greases | Greases
66628094 | 001D8438 | air blowers,electric motor bearings,electric motors,high speed,high temperature,industrial,lithium,lithium complex,low speed,multipurpose,plain bearings,premium,roller bearings,water resistance | Mineral oil based non EP Greases | Greases
66628122 | 001D8439 | bearing,bushes,bushing,cement,chemical industry,continuous high load,ep,extreme pressure,flexible gear couplings,heavy duty,high load,industrial,lithium,lithium complex,mining,moly,multipurpose,premium,roller bearings,rollers,shock load,slow,solid lubricant,steel,very slow,water resistance | Mineral oil based EP Greases | Greases
66628150 | 001D8440 | advanced,ep,extreme pressure,extreme slow speed,furnace,hammer mill,heavy duty,heavy load,high load,high temperature,industrial,lithium,lithium complex,multipurpose,plain bearings,roller bearings,rotary cooker kiln,rotary stoker,slow,slow speed,washer bearings | Synthetics based EP Greases | Greases
66628178 | 001D8441 | advanced,automotive,ball,bearing,ep,extreme pressure,heavy duty,high temperature,industrial,leaky gear boxes,lithium,lithium complex,long life,multipurpose,paper,paper mill,plain bearings,roller bearings,severe conditions,shock load,truck wheel hibs,trucks,water resistance | Synthetics based EP Greases | Greases
66628262 | 001D8444 | ep,european axle box,extreme pressure,heavy load,high load,lithium based,low speed railway,medium speed railway,premium,rail,railroad,railroad axle box,roller bearings,train | Mineral oil based EP Greases | Greases
66628318 | 001D8446 | couplings,ep,extended drain,extended service,extreme pressure,flexible chain couplings,gear coupling,geared couplings,heavy load,high speed coupling,industrial,lithium polymer,low speed,shock load,steel grid couplings | Mineral oil based EP Greases | Greases
66628346 | 001D8447 | american railroad,axle,double stacked container cars,heavy load,lithium calcium,plain bearings,premium,rail,rail axle,rail journal bearings,railroad,railroad axle box,railroad axle journal bearings,train | Mineral oil based non EP Greases | Greases
66628374 | 001D8448 | automotive,axle,ball,bearing,centralised lubrication,enclosed gear,ep,extreme pressure,final drive,heavy duty,high performance,hinges,industrial,lithium,lithium based,marine,multipurpose,off highway,plain,plain bearings,reduction gears,roller bearings,rollers,shock load,sliding surfaces,steel mill,thrust,transmissions,trucks,versatile,water resistance,water washout,wet conditions | Mineral oil based EP Greases | Greases
66628402 | 001D8449 | automotive,ball,bearing,buses,centralised chassis lubrication,centralised lubrication,enclosed gear,ep,extreme pressure,gearbox,heavy duty,high performance,hinges,hydraulic system,industrial,lithium,lithium based,multipurpose,plain,plain bearings,pump gear,roller bearings,semifluid,shock load,sliding surfaces,steel mill,trucks,versatile,water resistance,water washout,wet conditions | Mineral oil based EP Greases | Greases
66628430 | 001D8450 | automotive,bearing,centralised lubrication,ep,extreme pressure,heavy duty,high performance,hinges,industrial,lithium,lithium based,marine,multipurpose,plain bearings,roller bearings,roller cylindrical,shock load,sliding surfaces,trucks,versatile,water resistance,water washout,wet conditions | Mineral oil based EP Greases | Greases
66628458 | 001D8451 | automotive,ball,bearing,ep,extreme pressure,gearbox,heavy duty,high performance,hinges,industrial,journal,lithium,lithium based,marine,multipurpose,plain,plain bearings,roller bearings,roller cylindrical,rollers,shock load,slew,sliding surfaces,swing drive,thrust,transmissions,trucks,versatile,water resistance,water washout,wet conditions,wheel | Mineral oil based EP Greases | Greases
66628598 | 001D8456 | automotive,chassis,coloured,construction,ep,extreme pressure,heavy duty,heavy duty truck,high performance,high temperature,industrial,light truck,lithium,lithium calcium,marine,multipurpose,passenger car,plain bearings,roller bearings,shock load,transmission joints,trucks,versatile,vibrating conditions,water resistance,water tolerant,water washout,wet conditions | Mineral oil based EP Greases | Greases
66628654 | 001D8458 | automotive,bearing,construction,ep,extreme pressure,fifth wheel,heavy duty,high performance,hostile condition,industrial,lithium,lithium calcium,marine,moly,multipurpose,offroad,plain bearings,roller bearings,rollers,shock load,solid lubricant,trucks,versatile,water tolerant,wet conditions | Mineral oil based EP Greases | Greases
66628794 | 001D8463 | ball,bearing,electric motor bearings,electric motors,general industrial lubrication,high performance,high temperature,industrial,lithium,lithium hydroxystearate,multipurpose,plain,plain bearings,roller bearings,rollers,sealed bearings,shock load,water pump bearings,wide range of operating conditions | Mineral oil based non EP Greases | Greases
66628822 | 001D8464 | electric motor bearings,electric motors,general industrial lubrication,high performance,high temperature,industrial,lithium,lithium hydroxystearate,marine,multipurpose,plain bearings,roller bearings,sealed bearings,shock load,water pump bearings,wide range of operating conditions | Mineral oil based non EP Greases | Greases
66628934 | 001D8468 | ep,extreme low temperature,extreme pressure,heavy duty,heavy load,high load,high performance,high temperature,lithium based,low temperature,rail,rail track,railroad,railroad track lubricant,shock load,solid lubricant,train,wheel flange | Mineral oil based EP Greases | Greases
66628962 | 001D8469 | ep,extreme pressure,heavy duty,heavy load,high load,high performance,high temperature,lithium based,low temperature,rail,rail track,railroad,railroad track lubricant,shock load,solid lubricant,train,wheel flange | Mineral oil based EP Greases | Greases
66628990 | 001D8470 | ep,extreme pressure,heavy duty,heavy load,high load,high performance,high temperature,lithium based,rail,rail track,railroad,railroad track lubricant,shock load,solid lubricant,train,wheel flange | Mineral oil based EP Greases | Greases
66629018 | 001D8471 | automotive,bearing,chassis,construction,ep,extreme pressure,heavy duty,heavy duty truck,high performance,high temperature,industrial,light truck,lithium,lithium calcium,multipurpose,passenger car,plain bearings,roller bearings,rollers,shock load,transmission joints,trucks,versatile,vibrating conditions,water resistance,water tolerant,water washout,wet conditions | Mineral oil based EP Greases | Greases
66629102 | 001D8474 | cement,ep,extreme pressure,heavy duty,heavy load,high performance,industrial,lithium,lithium calcium,multipurpose,plain bearings,roller bearings,shock load,steel,versatile,water tolerant,wet conditions | Mineral oil based EP Greases | Greases
66629238 | 001D8479 | clay,curve rail,ep,extreme pressure,heavy duty,heavy load,high load,low temperature,microgel,premium,rail,rail lubricators,railroad,solid lubricant,train,train wheel | Mineral oil based EP Greases | Greases
66629294 | 001D8481 | automotive,centralised lubrication,chassis,construction,enclosed gear,ep,extreme pressure,forestry,garbage trucks,gears,industrial,lithium,lithium complex,offroad,power transmissions,premium,semifluid,street sweepers,transmissions,trucks,vehicle chassis | Mineral oil based EP Greases | Greases
66629322 | 001D8482 | antifriction bearings,fill for life,high performance,lithium based,long life,rail,railroad,traction motor bearings,train | Mineral oil based non EP Greases | Greases
66629350 | 001D8483 | bearings,bentonite,clay,heavy duty,heavy load,high performance,high temperature,industrial,low load,slow,slow speed | Mineral oil based non EP Greases | Greases
66629406 | 001D8485 | ball bearings,bentonite,chemical industry,chemical plants,clay,crushers,ep,extreme pressure,gears,grease lubricated gears,heavy duty,heavy load,high temperature,industrial,kiln gears,kilns,mining,multipurpose,paper,paper mill,process plants,roller bearings,screens,sleeve bearings,very wet,wet conditions | Mineral oil based EP Greases | Greases
66629434 | 001D8486 | ball,ball bearings,bearing,bentonite,chemical industry,chemical plants,clay,crushers,ep,extreme pressure,gears,grease lubricated gears,heavy duty,heavy load,high temperature,industrial,kiln gears,kilns,mining,multipurpose,paper,paper mill,process plants,roller bearings,screens,sleeve bearings,very wet,wet conditions | Mineral oil based EP Greases | Greases
66629462 | 001D8487 | advanced,centralised lubrication,clay,ep,extra moly,extreme low temperature,extreme pressure,heavy load,high load,high temperature,industrial,low temperature,microgel,multipurpose,solid lubricant,water resistance | Mineral oil based EP Greases | Greases
66629630 | 001D8493 | bentone,clay,draglines,earth mover,ep,excavators,extreme pressure,gearbox,grinding mills,heavily loaded open gears,heavy duty mining,heavy loaded open gear,industrial,intermittently immersed in salt water,marine,mooring ropes,open gears,open to atmosphere,pivot bushings,pivot pins,plain bearings,reclaimers,salt water,ship loadeers,shovels,slow,slow moving gears,slow moving wire rope,solid lubricant,stackers,static wire ropes,wire ropes | Open Gear Greases | Greases
66629714 | 001D8496 | bentone,clay,draglines,earth mover,ep,excavators,extreme pressure,gearbox,grinding mills,heavily loaded open gears,heavy duty mining,heavy loaded open gear,industrial,intermittently immersed in salt water,mooring ropes,open gears,open to atmosphere,pivot bushings,pivot pins,plain bearings,reclaimers,salt water,ship loadeers,shovels,slow,slow moving gears,slow moving wire rope,solid lubricant,stackers,static wire ropes,wire ropes | Open Gear Greases | Greases
66629742 | 001D8497 | bentone,clay,draglines,earth mover,ep,excavators,extreme pressure,grinding mills,heavily loaded open gears,heavy duty mining,heavy loaded open gear,industrial,intermittently immersed in salt water,mooring ropes,open gears,open to atmosphere,pivot bushings,pivot pins,plain bearings,reclaimers,salt water,ship loadeers,shovels,slow,slow moving gears,slow moving wire rope,solid lubricant,stackers,static wire ropes,wire ropes | Open Gear Greases | Greases
66629798 | 001D8499 | bentone,clay,draglines,earth mover,ep,excavators,extreme pressure,grinding mills,heavily loaded open gears,heavy duty mining,heavy loaded open gear,industrial,intermittently immersed in salt water,marine,mooring ropes,open gears,open to atmosphere,pivot bushings,pivot pins,plain bearings,reclaimers,salt water,ship loadeers,shovels,slow,slow moving gears,slow moving wire rope,solid lubricant,stackers,static wire ropes,wire ropes | Open Gear Greases | Greases
66629994 | 001D8506 | clay,ep,extreme pressure,high temperature,industrial,kiln gears,open gears,rotary cement kiln,rotary cement kiln gears,smectite,solid lubricant,wire ropes | Open Gear Greases | Greases
66630190 | 001D8513 | aluminium complex,cement,ep,extreme pressure,grinding mills,industrial,mining,open gears,power station,premium,rotary dryer,rotary kiln,running in,semifluid,solid lubricant,steel | Open Gear Greases | Greases
66630218 | 001D8514 | calcium based,green dope,industrial,solid lubricant,storage and thread compound,thread compound premium connectors | Mineral oil based EP Greases | Greases
66630274 | 001D8516 | bearings,ep,extreme pressure,extreme temperatures,high temperature,industrial,miniature bearings,oxygen,oxygen equipment,precision,precision mechanics,ptfe,seals,special | Synthetics based EP Greases | Greases
66630302 | 001D8517 | automotive,ball joints,calcium based,commercial vehicle chassis,multipurpose,shackle pins,suspension joints,trucks,water tolerant | Mineral oil based non EP Greases | Greases
66630442 | 001D8522 | ball,bearing,cement,ep,extreme pressure,general engineering,lithium,lithium based,moderate duty,multipurpose,plain bearings,roller bearings,rolling bearing,steel,versatile | Mineral oil based EP Greases | Greases
66630498 | 001D8524 | advanced,european axle box,extended drain,extended service,heavy load,high load,high speed,high speed railway,lithium based,long life,rail,railroad,railroad axle box,roller bearings,train | Synthetics based non EP Greases | Greases
66630526 | 001D8525 | advanced,bearings,electric motor bearings,electric motors,fan bearings,heavy load,high load,high pressure,high speed,high speed bearings,industrial,lithium,lithium based,long life,machine tool bearings,plain bearings,roller bearings | Synthetics based non EP Greases | Greases
66630554 | 001D8526 | advanced,european axle box,extended drain,extended service,heavy load,high load,high speed,high speed railway,lithium based,rail,railroad,railroad axle box,roller bearings,train | Synthetics based non EP Greases | Greases
66630610 | 001D8528 | advanced,automotive,buses,centralised chassis lubrication,centralised lubrication,industrial,lithium calcium,multipurpose,pneumatic tools,semifluid,trucks,water resistance,water tolerant | Synthetics based non EP Greases | Greases
66630666 | 001D8530 | automotive,backup legs,ball,ball mill gears,ball mills,bearing,calcium based,construction,cutting heads,dredging cutting heads,ep,extra moly,extreme performance,extreme pressure,fifth wheel,forklifts,heavy duty,heavy load,industrial,offroad,premium,shock load,slipper drives,solid lubricant,traveling water screens,trucks,turntables,water tolerant,wet conditions | Mineral oil based EP Greases | Greases
66630834 | 001D8536 | arduous conditions,bearing,calcium based,cranes,davits,ep,extreme pressure,general open gear,general wire rope,industrial,marine,multipurpose,open gears,plain bearings,rollers,severe conditions,stern tube bearings,water,water tolerant,winches,windlass,wire ropes | Mineral oil based EP Greases | Greases
66630918 | 001D8539 | arctic environment,ep,extreme pressure,heavy duty,heavy load,high load,industrial,lithium calcium complex,marine,premium,rov,rov cable,salt water,tropical environment,water resistance,wire ropes | Mineral oil based EP Greases | Greases
66630974 | 001D8541 | agricultural,automotive,bushes,bushing,car washes,chassis,coloured,construction,couplings,ep,extreme pressure,fifth wheel,forestry,heavy duty,heavy duty truck,high performance,lithium,lithium calcium,logging trucks,low temperature,marine,marine applications,multipurpose,offroad,pins,plain bearings,roller bearings,trucks,universal joints,wet conditions | Mineral oil based EP Greases | Greases
66631002 | 001D8542 | agricultural,automotive,bushes,bushing,car washes,chassis,construction,couplings,ep,extra moly,extreme pressure,fifth wheel,forestry,heavy duty,heavy duty truck,high performance,lithium,lithium calcium,logging trucks,low temperature,marine,marine applications,multipurpose,offroad,pins,plain bearings,roller bearings,solid lubricant,trucks,universal joints,wet conditions | Mineral oil based EP Greases | Greases
66631058 | 001D8544 | concast bearings,ep,extreme pressure,heavy duty,heavy load,high load,high temperature,industrial,low speed,medium speed,multipurpose,plain bearings,polyurea,premium,roller bearings,slow,slow moving,steel | Mineral oil based EP Greases | Greases
66631114 | 001D8546 | bearing,electric motors,ep,extreme pressure,gearbox,general engineering,high load,high temperature,hot strip mills,industrial,marine,multipurpose,paper,paper mill bearings,plain bearings,polyurea,premium,roller bearings,steel | Mineral oil based EP Greases | Greases
66631142 | 001D8547 | advanced,bearing,cement,chemical industry,ep,extreme pressure,extreme temperatures,heavy duty,high load,high temperature,industrial,mining,multipurpose,paper,plain bearings,polyurea,roller bearings,roller spherical,roller tapered,rollers,sealed bearings,semi sealed bearings,shock load,slow,slow moving,steel,water resistance,wind power | Synthetics based EP Greases | Greases
66631198 | 001D8549 | high temperature,industrial,industrial bearings,light load,long life,multipurpose,polyurea,premium,water resistance,water washout resistance | Mineral oil based non EP Greases | Greases
66631254 | 001D8551 | advanced,ball,bearing,bio gas,engine,extreme temperatures,gearbox,high temperature,industrial,industrial bearings,light load,long life,multipurpose,natural gas,polyurea,stationary,water resistance,water washout resistance | Synthetics based non EP Greases | Greases
66631282 | 001D8552 | continuous casting,ep,extreme pressure,heavy duty,heavy load,industrial,lithium,lithium calcium,low speed,multipurpose,premium,sliding bearing,slow,slow running,swivel bearing,versatile,water resistance,water tolerant | Mineral oil based EP Greases | Greases
66631310 | 001D8553 | bearing,cold rolling,continuous casting,ep,extreme load,extreme pressure,heavy duty,hot rolling,hydraulic system,industrial,lithium,lithium calcium,low speed,multipurpose,premium,pump vane,roller tapered,sliding bearing,slow,slow running,swivel bearing,versatile,water resistance,water tolerant | Mineral oil based EP Greases | Greases
66631338 | 001D8554 | automotive,ep,extended drain,extreme pressure,general chassis,heavy duty,lithium based,multipurpose,relubrication,roller bearings,rolling bearing,severe conditions,severe service,solid lubricant,trucks,versatile,wheel | Mineral oil based non EP Greases | Greases
66631422 | 001D8557 | automatic lubricator,automotive,automotive wheel bearings,breakers,coloured,construction,continous casting,continuous casting,ep,extreme pressure,heavy load,high temperature,industrial,lithium,lithium complex,multipurpose,offroad,plain bearings,premium,quarries,quarry,roller bearings,roller conveyers,trucks,vibrating sieves,water resistance | Mineral oil based EP Greases | Greases
66631450 | 001D8558 | automatic lubricator,ep,extreme pressure,heavy duty,heavy load,high temperature,industrial,lithium,lithium complex,mining,moly,multipurpose,plain bearings,premium,roller bearings,shock load,slow,slow moving,solid lubricant,steel,water resistance | Mineral oil based EP Greases | Greases
66631478 | 001D8559 | automatic lubricator,electric motors,ep,extreme pressure,general engineering,high load,high temperature,hot strip mills,industrial,multipurpose,paper,paper mill bearings,plain bearings,polyurea,premium,roller bearings,steel | Mineral oil based EP Greases | Greases
66631506 | 001D8560 | advanced,automatic lubricator,extreme temperatures,high temperature,industrial,industrial bearings,light load,long life,multipurpose,polyurea,water resistance,water washout resistance | Synthetics based non EP Greases | Greases
66631534 | 001D8561 | advanced,automatic lubricator,cement,chemical industry,ep,extreme pressure,extreme temperatures,heavy duty,high load,high temperature,industrial,mining,multipurpose,paper,plain bearings,polyurea,roller bearings,sealed bearings,semi sealed bearings,shock load,slow,slow moving,steel,water resistance,wind power | Synthetics based EP Greases | Greases
66631562 | 001D8562 | advanced,ep,extreme pressure,gearbox,good load carrying,industrial,lithium,lithium based,lubricated for life,semifluid,small industrial gear units,worm,worm drive,worm gears | Synthetics based EP Greases | Greases
67827535 | 001D9306 | ep,extreme pressure,gearbox,heavy duty,heavy load,high temperature,industrial,lithium,lithium complex,mining,moly,multipurpose,plain bearings,premium,roller bearings,shock load,slow,slow moving,solid lubricant,steel,water resistance | Mineral oil based EP Greases | Greases
68543526 | 001D9444 | advanced,automatic lubricator,electric motors,ep,extreme pressure,high temperature,industrial,lithium,lithium complex,long life,low temperature,moderate speed,multipurpose,outdoor fan,plain bearings,roller bearings,severe conditions,severe low temperature | Synthetics based EP Greases | Greases
69434460 | 001D9724 | advanced,biodegradable,environmentally acceptable,ep,extreme pressure,heavy load,high load,industrial,lithium hydroxystearate,low temperature,plain bearings,roller bearings | Synthetics based EP Greases | Greases
69906230 | 001D9961 | bearing,enclosed gear,industrial,low load,machine circulation systems,oil lubricated bearings,rollneck bearings,water separation | Bearing & Circulating Oils | Bearing and Circulating oils
70008900 | 001D9991 | axle,extreme temperatures,fdao,final drive,off highway,offroad,reduction gears,transmissions | Transmission Oils Other | Transmission fluids
71490595 | 001E0941 | bearing,gearbox,industrial,light load,morgoil,plain bearings,reciprocating gas compressors,steel mill,super demulsibility,water separation,wet conditions | Bearing & Circulating Oils | Bearing and Circulating oils
71500265 | 001E0948 | compounded,compressor,hydrocarbon gas,industrial,natural gas,reciprocating,wet air,wet conditions,wet hydrocarbon | Compressor and Vacuum Pump | Compressor and Vacuum Pump
71500340 | 001E0949 | compounded,compressor,hydrocarbon gas,industrial,natural gas,reciprocating,wet air,wet conditions,wet hydrocarbon | Compressor and Vacuum Pump | Compressor and Vacuum Pump
71500390 | 001E0950 | compounded,compressor,hydrocarbon gas,industrial,natural gas,reciprocating,wet air,wet conditions,wet hydrocarbon | Compressor and Vacuum Pump | Compressor and Vacuum Pump
71520010 | 001E0976 | ep,excellent water separation,extreme pressure,gearbox,gears,heavily shock loaded operations,high load,industrial,older gear systems,shock load,splash lubricated bearings,worm gears | Industrial Gear Oils | Industrial gear oils
72585840 | 001E1503 | axle,differential,heavy duty,hypoid gear axles,hypoid gear differential,limited slip differentials,manual transmission,passenger car,pickup,spiral bevel axle,spiral bevel differential,suv | Manual Transmission and Gear Oils | Transmission fluids
79829055 | 001E5025 | aluminium complex,antifriction bearings,bushes,bushing,construction,dipper sticks,draglines,enclosed gear,ep,extreme pressure,industrial,kiln gears,kilns,low speed,low temperature,mills,mining,moderate speed,open gears,pins,rollers,rollers and rails,shovels,sliding surfaces,solid lubricant,wire ropes | Open Gear Greases | Greases
79829105 | 001E5026 | aluminium complex,antifriction bearings,bushes,bushing,construction,dipper sticks,draglines,enclosed gear,ep,extreme low temperature,extreme pressure,industrial,kiln gears,kilns,low speed,mills,mining,moderate speed,open gears,pins,rollers,rollers and rails,shovels,sliding surfaces,solid lubricant,wire ropes | Open Gear Greases | Greases
90366286 | 001E5591 | bearing,enclosed gear,industrial,low load,machine circulation systems,oil lubricated bearings,rollneck bearings,water separation | Bearing & Circulating Oils | Bearing and Circulating oils
92578030 | 001E6436 | atf,automatic transmissions,heavy duty,heavy duty atf,hydraulics,low temperature,multiple oem,passenger car,power steering,trucks | Automatic Transmission Fluids | Automotive lubricants
96777810 | 001E7842 | high cleanliness,industrial,low temperature,wind turbine transmission,wind turbines,yaw and pitch drive gearboxes | Industrial Gear Oils | Industrial gear oils
96792390 | 001E7844 | atf,automatic transmissions,heavy duty,heavy duty atf,hydraulics,low temperature,multiple oem,multivehicle atf,passenger car,power steering,trucks | Automatic Transmission Fluids | Automotive lubricants
100256330 | 001E8884 | bentone,clay,draglines,earth mover,ep,excavators,extreme pressure,grinding mills,heavily loaded open gears,heavy duty mining,heavy loaded open gear,industrial,intermittently immersed in salt water,mooring ropes,open gears,open to atmosphere,pivot bushings,pivot pins,plain bearings,reclaimers,salt water,ship loadeers,shovels,slow,slow moving gears,slow moving wire rope,solid lubricant,stackers,static wire ropes,wire ropes | Industrial Greases | Greases
101885536 | 001E9927 | antiwear,better system efficiency,extended life,extreme performance,factory applications,high tost,hm,industrial,industrial hydraulics,manufacturing,marine,marine hydraulic,mobile,mobile equipment,zinc antiwear | Hydraulic Fluids | Hydraulic Fluids
103862016 | 001F0922 | atf,automatic,automatic transmissions,axle,buses,differential,extended drain,extended life,final drive,heavy truck,hydraulic system,low temperature,manual,manual sequential,mobile,synchronised,tandem drive,transmissions,voith,voith turbo transmissions | Automatic Transmission Fluids | Automotive lubricants
104735086 | 001F1172 | axle,bearing,circulation,circulation system,enclosed gear,ep,extreme performance,extreme pressure,final drive,gearbox,gears,heavy duty,high load,hydraulic system,hydraulics,industrial,journal,marine,marine reversing gears,micropitting,non shiftable,off highway,pump gear,pump piston,pump valve,reduction gears,servo,stern tube seal,thrust,transmissions,variable | Industrial Gear Oils | Industrial gear oils
104735136 | 001F1173 | axle,bearing,circulation,circulation system,compatibility with seals and paints,enclosed gear,ep,extreme performance,extreme pressure,final drive,fixed,flender foam test,gearbox,gears,heavy duty,high load,hydraulic system,hydraulics,industrial,marine,marine reversing gears,micropitting,off highway,plain,pump gear,pump piston,pump vane,reduction gears,rollers,screw pump,siemens ag,stern tube seal,transmissions | Industrial Gear Oils | Industrial gear oils
104735186 | 001F1174 | axle,ball,bearing,circulation,circulation system,compatibility with seals and paints,enclosed gear,ep,extreme performance,extreme pressure,final drive,flender foam test,gearbox,gears,heavy duty,high load,hydraulic control system,hydraulic system,hydraulics,industrial,marine,marine reversing gears,micropitting,off highway,plain,pump gear,pump piston,pump valve,pump vane,reduction gears,servo,siemens ag,slew,stern tube seal,swing drive,transfer case,transmissions,turbine,variable | Industrial Gear Oils | Industrial gear oils
104735336 | 001F1177 | axle,bearing,circulation,circulation system,compatibility with seals and paints,diesel,differential,enclosed gear,engine,ep,extreme performance,extreme pressure,final drive,fixed,flender foam test,gearbox,gears,heavy duty,high load,hydraulic system,hydraulics,industrial,journal,marine,marine reversing gears,micropitting,mobile,non shiftable,off highway,plain,pump,pump gear,pump piston,pump valve,pump vane,reduction gears,roller spherical,rollers,screw pump,servo,siemens ag,slew,stationary,swing drive,tandem drive,transfer case,transmissions,water pump,wheel | Industrial Gear Oils | Industrial gear oils
104735436 | 001F1179 | axle,ball,bearing,circulation,circulation system,compatibility with seals and paints,enclosed gear,ep,extreme performance,extreme pressure,final drive,fixed,flender foam test,gearbox,gears,heavy duty,high load,hydraulic system,hydraulics,industrial,journal,marine,micropitting,non shiftable,off highway,plain,pump gear,pump piston,pump valve,reduction gears,roller spherical,rollers,servo,siemens ag,stern tube seal,transfer case,transmissions,trunnion,wind turbines | Industrial Gear Oils | Industrial gear oils
104735586 | 001F1182 | axle,ball,bearing,circulation,circulation system,compatibility with seals and paints,differential,enclosed gear,ep,extreme performance,extreme pressure,final drive,flender foam test,gearbox,gears,heavy duty,high load,hydraulic system,industrial,journal,marine,micropitting,off highway,plain,pump gear,pump valve,reduction gears,roller spherical,rollers,screw pump,servo,siemens ag,slew,stern tube seal,swing drive,tandem drive,transmissions,trunnion | Industrial Gear Oils | Industrial gear oils
104735636 | 001F1183 | bearing,circulation,circulation system,compatibility with seals and paints,enclosed gear,ep,extreme performance,extreme pressure,flender foam test,gearbox,gears,heavy duty,high load,hydraulic system,hydraulics,industrial,journal,marine,micropitting,rollers,siemens ag,trunnion,wheel | Industrial Gear Oils | Industrial gear oils
105202156 | 001F1476 | enclosed gear,ep,extreme pressure,gears,heavy duty,helical,high load,industrial,splash lubricated bearings,spur | Industrial Gear Oils | Industrial gear oils
105202236 | 001F1478 | antiwear,factory applications,hm,industrial,industrial hydraulics,manufacturing,marine hydraulic,mobile equipment,stationary,zinc antiwear | Hydraulic Fluids | Hydraulic Fluids
105202876 | 001F1479 | antiwear,factory applications,hm,industrial,industrial hydraulics,manufacturing,marine hydraulic,mobile equipment,stationary,zinc antiwear | Hydraulic Fluids | Hydraulic Fluids
105202926 | 001F1480 | antiwear,ashless antiwear,extended life,factory applications,high load,high tost,hm,industrial,industrial hydraulics,low toxicity,manufacturing,mobile equipment,severe duty,stationary,zinc free | Hydraulic Fluids | Hydraulic Fluids
105202976 | 001F1481 | antiwear,ashless antiwear,extended life,factory applications,high load,high tost,hm,industrial,industrial hydraulics,low toxicity,manufacturing,mobile equipment,severe duty,stationary,zinc free | Hydraulic Fluids | Hydraulic Fluids
106375906 | 001F2642 | agma,air release,bearing,bearing and circulating,ckt,clp,extreme temperatures,fzg,fzg 12,industrial,long life,low temperature,morgan,morgoil,vacuum pumps,variation temperature,water separation,worm,worm gears | Bearing & Circulating Oils | Bearing and Circulating oils
106375956 | 001F2643 | air release,bearing,bearing and circulating,extreme temperatures,fzg,fzg 12,industrial,long life,low temperature,vacuum pumps,variation temperature,water separation,worm,worm gears | Bearing & Circulating Oils | Bearing and Circulating oils
106376006 | 001F2644 | air release,bearing,bearing and circulating,extreme temperatures,fzg,fzg 12,industrial,long life,low temperature,vacuum pumps,variation temperature,water separation,worm,worm gears | Bearing & Circulating Oils | Bearing and Circulating oils
106376056 | 001F2645 | air release,bearing,bearing and circulating,extreme temperatures,fzg,fzg 12,industrial,long life,low temperature,vacuum pumps,variation temperature,water separation,worm,worm gears | Bearing & Circulating Oils | Bearing and Circulating oils
106376106 | 001F2646 | air release,bearing,bearing and circulating,extreme temperatures,fzg,fzg 12,industrial,long life,low temperature,vacuum pumps,variation temperature,water separation,worm,worm gears | Bearing & Circulating Oils | Bearing and Circulating oils
106376156 | 001F2647 | air release,bearing,bearing and circulating,extreme temperatures,fzg,fzg 12,industrial,long life,low temperature,vacuum pumps,variation temperature,water separation,worm,worm gears | Bearing & Circulating Oils | Bearing and Circulating oils
106376206 | 001F2648 | air release,bearing,bearing and circulating,extreme temperatures,fzg,fzg 12,industrial,long life,low temperature,vacuum pumps,variation temperature,water separation,worm,worm gears | Bearing & Circulating Oils | Bearing and Circulating oils
106376261 | 001F2649 | air release,bearing,bearing and circulating,circulation,circulation system,extreme temperatures,fzg,fzg 12,gearbox,industrial,journal,long life,low temperature,rollers,vacuum pumps,variation temperature,water separation,worm,worm gears | Bearing & Circulating Oils | Bearing and Circulating oils
106392486 | 001F2653 | enclosed gear,ep,excellent water separation,extreme pressure,gears,heavy duty,helical,high load,industrial,splash lubricated bearings,spur | Industrial Gear Oils | Industrial gear oils
106392566 | 001F2654 | antiwear,cranes,excavators,hv,industrial,industrial hydraulics,low temperature,marine,marine hydraulic,mobile,mobile equipment,precision,versatile,wide temperature range,zinc antiwear | Hydraulic Fluids | Hydraulic Fluids
106905041 | 001F2940 | ethylene,fda,food grade,hypercompressor,industrial,ldpe,nsf h1,pharmaceutical | Compressor and Vacuum Pump | Compressor and Vacuum Pump
112893521 | 001F4447 | aero derivative,bearing,bio gas,circulation,circulation system,combined cycle,combined cycle turbine,engine,gas,gas combined cycle turbines,gas turbines,gtl,hydraulic control system,industrial,natural gas,plain,stationary,steam,steam turbine,steam turbines,tost life 10000 hours,turbine,turbocharger,turbocompressors | Turbine Oils | Turbine oils
112893696 | 001F4448 | aero derivative,antiwear,ball,bearing,circulation,circulation system,combined cycle,combined cycle turbine,gas,gas combined cycle turbines,gas turbines,gearbox,geared turbine,gtl,heavy duty,hydraulic control system,hydraulic system,industrial,journal,pump gear,steam,steam turbine,steam turbines,tost life 10000 hours,turbine,turbocompressors,water | Turbine Oils | Turbine oils
112894041 | 001F4449 | aero derivative,antiwear,aviation turbines,bearing,bio gas,circulation,circulation system,cng,combined cycle,combined cycle turbine,engine,fixed,gas,gas combined cycle turbines,gas turbines,gearbox,geared turbine,gtl,heavy duty,hydraulic control system,hydraulic system,industrial,lng,lpg,natural gas,plain,pump piston,rollers,stationary,steam,steam turbine,steam turbines,tost life 10000 hours,turbine,turbocharger,turbocompressors,water | Turbine Oils | Turbine oils
113042201 | 001F4575 | bearing,bearing and circulating,enclosed gear,finishing mill,fzg,fzg 12,high speed wire,industrial,low load,morgan notwist systems,no twist,rod mill,water separation | Bearing & Circulating Oils | Bearing and Circulating oils
113042391 | 001F4576 | bearing,bearing and circulating,enclosed gear,fzg,fzg 12,high speed wire,industrial,low load,morgan notwist systems,no twist,prefinishing mill,rod mill,water separation | Bearing & Circulating Oils | Bearing and Circulating oils
113042471 | 001F4577 | bearing,bearing and circulating,enclosed gear,fzg,fzg 12,industrial,low load,morgan notwist systems,rod mill,water separation | Bearing & Circulating Oils | Bearing and Circulating oils
113042551 | 001F4578 | bearing,bearing and circulating,enclosed gear,fzg,fzg 12,industrial,low load,morgan notwist systems,prefinishing mill,rod mill,water separation | Bearing & Circulating Oils | Bearing and Circulating oils
113042626 | 001F4579 | bearing,bearing and circulating,enclosed gear,fzg,fzg 12,industrial,low load,morgan notwist systems,rod mill,roughing mill,water separation | Bearing & Circulating Oils | Bearing and Circulating oils
115126226 | 001F5556 | compatibility with seals and paints,enclosed gear,ep,excellent water separation,extreme performance,extreme pressure,flender foam test,gears,heavy duty,high load,industrial,micropitting,siemens ag,splash lubricated bearings | Industrial Gear Oils | Industrial gear oils
115126451 | 001F5557 | compatibility with seals and paints,enclosed gear,ep,excellent water separation,extreme performance,extreme pressure,flender foam test,gears,heavy duty,high load,industrial,micropitting,siemens ag,splash lubricated bearings | Industrial Gear Oils | Industrial gear oils
116091226 | 001F6357 | circulation,circulation system,excellent water separation,foam resistance,gearbox,heavy duty,high cleanliness,industrial,long life,low startup temperatures,low temperature,micropitting,pao,rapid air release,wind turbine transmission,wind turbines,yaw and pitch drive gearboxes | Industrial Gear Oils | Industrial gear oils
117089491 | 001F6903 | automotive,automotive wheel bearings,breakers,coloured,construction,continous casting,continuous casting,ep,extreme pressure,heavy load,high temperature,industrial,lithium,lithium complex,marine,multipurpose,offroad,plain bearings,premium,quarries,quarry,roller bearings,roller conveyers,trucks,vibrating sieves,water resistance | Mineral oil based EP Greases | Greases
117089651 | 001F6904 | cement,chemical industry,continuous casting,ep,extreme pressure,heavy duty,heavy load,high temperature,industrial,lithium,lithium complex,mining,multipurpose,paper,plain bearings,premium,roller bearings,severe conditions,severe load,slow,slow moving,steel,water resistance,workroll bearings | Mineral oil based EP Greases | Greases
117497671 | 001F7071 | bearings,circulating and splash lubricated systems,ep,excellent water separation,extreme pressure,flender foam test,gearbox,high performance,industrial,industrial gears,lead free,micropitting,outstanding thermal stability,oxidation stability,steel gear transmissions,wind turbines | Industrial Gear Oils | Industrial gear oils
121768861 | 001F8352 | cooling pumps,electrohydraulic governor,fire resistance,gas turbines,generators,high auto ignition temperature,high fire point,high flash point,industrial,steam turbine,triaryl phosphate,turbine bearings | Turbine Oils | Turbine oils
122798836 | 001F8430 | antiwear,axle,differential,final drive,gearbox,high performance,hv,hydraulic system,hydraulics,industrial,industrial hydraulics,low temperature,marine,marine hydraulic,mobile,mobile equipment,pump gear,pump vane,rotary vane,tandem drive,transmissions,vacuum pumps,versatile,wide temperature range,zinc antiwear | Hydraulic Fluids | Hydraulic Fluids
122798976 | 001F8431 | antiwear,bearing,brakes,high performance,hv,hydraulic system,hydraulics,industrial,industrial hydraulics,low temperature,marine,marine hydraulic,mobile,mobile equipment,pump gear,pump piston,variable,versatile,wide temperature range,zinc antiwear | Hydraulic Fluids | Hydraulic Fluids
122799101 | 001F8432 | antiwear,ball,bearing,brakes,circulation,circulation system,fixed,fuel,gearbox,high performance,hv,hydraulic system,hydraulics,industrial,industrial hydraulics,low temperature,marine,marine hydraulic,mobile,mobile equipment,offshore,pump gear,pump piston,pump valve,pump vane,roller tapered,rollers,screw pump,servo,variable,versatile,wide temperature range,zinc antiwear | Hydraulic Fluids | Hydraulic Fluids
122799251 | 001F8433 | antiwear,ball,bearing,brakes,circulation,circulation system,fixed,fuel,gearbox,high performance,hv,hydraulic control system,hydraulic system,hydraulics,industrial,industrial hydraulics,low temperature,marine,marine hydraulic,mobile,mobile equipment,offshore,plain,pump gear,pump piston,pump valve,pump vane,rollers,screw pump,servo,turbine,variable,versatile,water,wide temperature range,wind turbines,zinc antiwear | Hydraulic Fluids | Hydraulic Fluids
122799376 | 001F8434 | antiwear,automatic,axle,ball,bearing,brakes,diesel,engine,final drive,fixed,gearbox,high performance,hv,hydraulic system,hydraulics,hydrostatic,industrial,industrial hydraulics,light fuel,low temperature,marine,marine hydraulic,marine reversing gears,medium speed,mobile,mobile equipment,off highway,offshore,pump gear,pump piston,pump valve,pump vane,reduction gears,screw pump,servo,steam,transmissions,turbine,variable,versatile,wide temperature range,zinc antiwear | Hydraulic Fluids | Hydraulic Fluids
122799616 | 001F8436 | antiwear,circulation,circulation system,fixed,gearbox,high performance,hv,hydraulic system,hydraulics,industrial,industrial hydraulics,low temperature,marine,marine hydraulic,mobile,mobile equipment,pump gear,pump piston,pump valve,pump vane,servo,variable,versatile,wide temperature range,zinc antiwear | Hydraulic Fluids | Hydraulic Fluids
122799946 | 001F8437 | antiwear,better system efficiency,extended life,extreme performance,factory applications,high tost,hm,hydraulic system,hydraulics,industrial,industrial hydraulics,manufacturing,marine,marine hydraulic,mobile,mobile equipment,pump gear,pump piston,pump vane,variable,zinc antiwear | Hydraulic Fluids | Hydraulic Fluids
122800076 | 001F8438 | antiwear,ball,bearing,better system efficiency,brakes,circulation,circulation system,extended life,extreme performance,factory applications,fixed,gearbox,gerotor pump,high tost,hm,hydraulic system,hydraulics,industrial,industrial hydraulics,manufacturing,marine,marine hydraulic,marine reversing gears,mobile,mobile equipment,pump gear,pump piston,pump valve,pump vane,rotary vane,screw pump,servo,shock absorber,vacuum pumps,variable,zinc antiwear | Hydraulic Fluids | Hydraulic Fluids
122800201 | 001F8439 | antiwear,axle,ball,bearing,better system efficiency,brakes,circulation,circulation system,diesel,engine,extended life,extreme performance,factory applications,final drive,fixed,fuel,gearbox,gerotor pump,heavy duty,heavy fuel,high tost,hm,hydraulic control system,hydraulic system,hydraulics,industrial,industrial hydraulics,journal,manufacturing,marine,marine hydraulic,medium speed,mobile,mobile equipment,non shiftable,off highway,offshore,on highway,plain,pump gear,pump piston,pump valve,pump vane,reduction gears,roller tapered,rollers,screw pump,servo,slew,steam,swing drive,transmissions,turbine,urban,vacuum pumps,variable,water,zinc antiwear | Hydraulic Fluids | Hydraulic Fluids
122800351 | 001F8440 | antiwear,axle,ball,bearing,better system efficiency,bio gas,brakes,circulation,circulation system,diesel,differential,electrical,electrical fluid,engine,extended life,extreme performance,factory applications,final drive,fixed,gas turbines,gearbox,heavy duty,heavy fuel,high tost,hm,hydraulic system,hydraulics,hydrostatic,industrial,industrial hydraulics,manufacturing,marine,marine hydraulic,marine reversing gears,medium speed,mobile,mobile equipment,momentum transfer,natural gas,off highway,offshore,plain,powershift,pump gear,pump piston,pump valve,pump vane,reduction gears,roller spherical,rollers,screw pump,servo,stationary,steam,tandem drive,transmissions,turbine,two stroke,vacuum pumps,variable,zinc antiwear | Hydraulic Fluids | Hydraulic Fluids
122800476 | 001F8441 | antiwear,axle,bearing,better system efficiency,brakes,circulation,circulation system,extended life,extreme performance,factory applications,final drive,fixed,gearbox,high tost,hm,hydraulic control system,hydraulic system,hydraulics,industrial,industrial hydraulics,manufacturing,marine,marine hydraulic,mobile,mobile equipment,off highway,plain,pump gear,pump piston,pump valve,pump vane,reduction gears,roller cylindrical,roller spherical,rollers,rotary vane,screw pump,servo,transmissions,turbine,vacuum pumps,variable,zinc antiwear | Hydraulic Fluids | Hydraulic Fluids
122801926 | 001F8445 | air compressor,gtl,industrial,long life,mobile,oil flooded,oil injected,rotary vacuum pumps,rotary vane,screw,severe conditions,sliding vane | Compressor and Vacuum Pump | Compressor and Vacuum Pump
122802456 | 001F8446 | air compressor,gtl,industrial,long life,mobile,oil flooded,oil injected,rotary vacuum pumps,rotary vane,screw,severe conditions,sliding vane | Compressor and Vacuum Pump | Compressor and Vacuum Pump
122802601 | 001F8447 | air compressor,gtl,industrial,long life,mobile,oil flooded,oil injected,rotary vacuum pumps,rotary vane,screw,severe conditions,sliding vane | Compressor and Vacuum Pump | Compressor and Vacuum Pump
122806516 | 001F8456 | enclosed gear,ep,extra long life,extreme pressure,gearbox,gears,heavy duty,industrial,long life,low startup temperatures,low temperature,micropitting,paints and sealants,seal compatibility,splash lubricated bearings,system efficiency,wide temperature range | Industrial Gear Oils | Industrial gear oils
122806811 | 001F8458 | axle,ball,bearing,differential,enclosed gear,ep,extra long life,extreme pressure,final drive,flender foam test,gearbox,gears,heavy duty,hydraulic system,industrial,long life,low startup temperatures,low temperature,manual,micropitting,non shiftable,off highway,paints and sealants,plain,pump gear,pump piston,pump valve,reduction gears,seal compatibility,servo,siemens ag,slew,splash lubricated bearings,swing drive,synchronised,system efficiency,tandem drive,transfer case,transmissions,turbine,water,wide temperature range | Industrial Gear Oils | Industrial gear oils
122806951 | 001F8459 | axle,ball,bearing,biodiesel,circulation,circulation system,enclosed gear,engine,ep,extra long life,extreme pressure,final drive,flender foam test,gearbox,gears,heavy duty,industrial,long life,low startup temperatures,low temperature,micropitting,off highway,paints and sealants,plain,reduction gears,seal compatibility,siemens ag,splash lubricated bearings,system efficiency,transmissions,turbine,water,wide temperature range,wind turbines | Industrial Gear Oils | Industrial gear oils
122807076 | 001F8460 | axle,bearing,differential,enclosed gear,ep,extra long life,extreme pressure,final drive,flender foam test,gearbox,gears,heavy duty,industrial,long life,low startup temperatures,low temperature,micropitting,off highway,paints and sealants,reduction gears,roller spherical,seal compatibility,siemens ag,splash lubricated bearings,system efficiency,tandem drive,transmissions,wide temperature range | Industrial Gear Oils | Industrial gear oils
122808306 | 001F8461 | axle,bearing,circulation,circulation system,differential,enclosed gear,ep,extra long life,extreme pressure,final drive,flender foam test,gearbox,gears,heavy duty,industrial,long life,low startup temperatures,low temperature,micropitting,paints and sealants,plain,power take off pto,roller spherical,rollers,seal compatibility,siemens ag,splash lubricated bearings,system efficiency,tandem drive,transmissions,wide temperature range | Industrial Gear Oils | Industrial gear oils
122808481 | 001F8462 | axle,bearing,differential,enclosed gear,ep,extra long life,extreme pressure,final drive,flender foam test,front axle,gearbox,gears,heavy duty,industrial,journal,long life,low startup temperatures,low temperature,micropitting,off highway,paints and sealants,reduction gears,rollers,seal compatibility,siemens ag,splash lubricated bearings,system efficiency,tandem drive,transmissions,wide temperature range | Industrial Gear Oils | Industrial gear oils
122808611 | 001F8463 | enclosed gear,ep,extra long life,extreme pressure,gears,heavy duty,industrial,long life,low startup temperatures,low temperature,micropitting,paints and sealants,seal compatibility,splash lubricated bearings,system efficiency,wide temperature range | Industrial Gear Oils | Industrial gear oils
122812926 | 001F8464 | bearing,industrial,light load,plain bearings,reciprocating gas compressors,steel mill,super demulsibility,water separation,wet conditions | Bearing & Circulating Oils | Bearing and Circulating oils
122813076 | 001F8465 | bearing,industrial,light load,plain bearings,reciprocating gas compressors,steel mill,super demulsibility,water separation,wet conditions | Bearing & Circulating Oils | Bearing and Circulating oils
122813301 | 001F8466 | bearing,industrial,light load,plain bearings,reciprocating gas compressors,steel mill,super demulsibility,water separation,wet conditions | Bearing & Circulating Oils | Bearing and Circulating oils
122813476 | 001F8467 | bearing,industrial,light load,plain bearings,reciprocating gas compressors,steel mill,super demulsibility,water separation,wet conditions | Bearing & Circulating Oils | Bearing and Circulating oils
122813676 | 001F8468 | bearing,industrial,light load,plain bearings,reciprocating gas compressors,steel mill,super demulsibility,water separation,wet conditions | Bearing & Circulating Oils | Bearing and Circulating oils
122813861 | 001F8469 | bearing,industrial,light load,plain bearings,reciprocating gas compressors,steel mill,super demulsibility,water separation,wet conditions | Bearing & Circulating Oils | Bearing and Circulating oils
122814316 | 001F8470 | ashless,bearing,high speed,high speed spindles,industrial,low viscosity,machine bearing and circulating systems,zinc free | Bearing & Circulating Oils | Bearing and Circulating oils
122814476 | 001F8471 | ashless,bearing,high speed,high speed spindles,industrial,low viscosity,machine bearing and circulating systems,zinc free | Bearing & Circulating Oils | Bearing and Circulating oils
122814626 | 001F8472 | ashless,bearing,high speed,high speed spindles,industrial,machine bearing and circulating systems,zinc free | Bearing & Circulating Oils | Bearing and Circulating oils
125913591 | 001F9571 | antiwear,better system efficiency,extended life,extreme performance,factory applications,high cleanliness,high tost,hm,industrial,industrial hydraulics,manufacturing,marine,marine hydraulic,mobile,mobile equipment,nas 7,zinc antiwear | Hydraulic Fluids | Hydraulic Fluids
125913771 | 001F9572 | antiwear,better system efficiency,extended life,extreme performance,factory applications,high cleanliness,high tost,hm,industrial,industrial hydraulics,manufacturing,marine,marine hydraulic,mobile,mobile equipment,nas 7,zinc antiwear | Hydraulic Fluids | Hydraulic Fluids
125913926 | 001F9573 | antiwear,better system efficiency,extended life,extreme performance,factory applications,high cleanliness,high tost,hm,industrial,industrial hydraulics,manufacturing,marine,marine hydraulic,mobile,mobile equipment,zinc antiwear | Hydraulic Fluids | Hydraulic Fluids
125914106 | 001F9574 | antiwear,better system efficiency,extended life,extreme performance,factory applications,high tost,hm,industrial,industrial hydraulics,manufacturing,marine,marine hydraulic,mobile,mobile equipment,zinc antiwear | Hydraulic Fluids | Hydraulic Fluids
125914296 | 001F9575 | antiwear,high cleanliness,high performance,hv,industrial,industrial hydraulics,low temperature,marine,marine hydraulic,mobile,mobile equipment,versatile,wide temperature range,zinc antiwear | Hydraulic Fluids | Hydraulic Fluids
128500666 | 001G0700 | enclosed gear,ep,extreme pressure,gearbox,gears,heavy duty,helical,high load,industrial,splash lubricated bearings,spur | Industrial Gear Oils | Industrial gear oils
128500826 | 001G0701 | enclosed gear,ep,extreme pressure,gearbox,gears,heavy duty,helical,high load,industrial,splash lubricated bearings,spur | Industrial Gear Oils | Industrial gear oils
132907326 | 001G3006 | enclosed gear,ep,extreme pressure,gears,heavy duty,high load,industrial,splash lubricated bearings | Industrial Gear Oils | Industrial gear oils
133870196 | 001G3590 | enclosed gear,ep,extreme pressure,gearbox,gears,heavy duty,helical,high load,industrial,splash lubricated bearings,spur | Industrial Gear Oils | Industrial gear oils
133870381 | 001G3591 | enclosed gear,ep,extreme pressure,gears,heavy duty,helical,high load,industrial,splash lubricated bearings,spur | Industrial Gear Oils | Industrial gear oils
135205496 | 001G4231 | antiwear,ashless antiwear,extra wide temperature range,extreme low temperature,high performance,hv,industrial,industrial hydraulics,low temperature,marine hydraulic,mobile,mobile equipment,precision,versatile,wide temperature range,zinc free | Hydraulic Fluids | Hydraulic Fluids
135205806 | 001G4232 | antiwear,ashless antiwear,extra wide temperature range,extreme low temperature,high performance,hv,industrial,industrial hydraulics,low temperature,marine hydraulic,mobile,mobile equipment,precision,versatile,wide temperature range,zinc free | Hydraulic Fluids | Hydraulic Fluids
136631936 | 001G4722 | ancillary gear set,differential,differentials,heavy truck,hypoid gear axles,manual transmission,motorcycle,passenger car,separate motorcycle gear,stationary ancillary gear sets,stationary gear set | Manual Transmission and Gear Oils | Transmission fluids
138853746 | 001G5899 | air compressor,industrial,long life,mobile,oil flooded,oil injected,pag,polyglycolester,rotary vacuum pumps,rotary vane,screw,severe conditions,sliding vane | Compressor and Vacuum Pump | Compressor and Vacuum Pump
138853901 | 001G5900 | air compressor,industrial,long life,mobile,oil flooded,oil injected,pag,polyglycolester,rotary vacuum pumps,rotary vane,screw,severe conditions,sliding vane | Compressor and Vacuum Pump | Compressor and Vacuum Pump
142014341 | 001G8171 | antiwear,factory applications,hm,industrial,industrial hydraulics,manufacturing,zinc antiwear | Hydraulic Fluids | Hydraulic Fluids
142014501 | 001G8172 | antiwear,factory applications,gearbox,hm,hydraulic system,hydraulics,industrial,industrial hydraulics,manufacturing,mobile,pump piston,pump valve,pump vane,servo,variable,zinc antiwear | Hydraulic Fluids | Hydraulic Fluids
142014676 | 001G8173 | antiwear,factory applications,hm,hydraulic system,industrial,industrial hydraulics,manufacturing,pump gear,pump valve,servo,zinc antiwear | Hydraulic Fluids | Hydraulic Fluids
142014826 | 001G8174 | antiwear,factory applications,hm,industrial,industrial hydraulics,manufacturing,zinc antiwear | Hydraulic Fluids | Hydraulic Fluids
143044716 | 001G8609 | compatibility with seals and paints,enclosed gear,ep,extreme performance,extreme pressure,flender foam test,gears,heavy duty,high load,industrial,marine,micropitting,siemens ag | Industrial Gear Oils | Industrial gear oils
143046136 | 001G8610 | enclosed gear,ep,extra long life,extreme pressure,flender foam test,gears,heavy duty,industrial,long life,low startup temperatures,low temperature,micropitting,paints and sealants,seal compatibility,siemens ag,splash lubricated bearings,system efficiency,wide temperature range | Industrial Gear Oils | Industrial gear oils
144063666 | 001G9610 | enclosed gear,ep,extra long life,extreme pressure,flender foam test,gears,heavy duty,industrial,long life,low startup temperatures,low temperature,micropitting,paints and sealants,seal compatibility,siemens ag,splash lubricated bearings,system efficiency,wide temperature range | Industrial Gear Oils | Industrial gear oils
144064086 | 001G9611 | enclosed gear,ep,extra long life,extreme pressure,flender foam test,gears,heavy duty,industrial,long life,low startup temperatures,low temperature,micropitting,paints and sealants,seal compatibility,siemens ag,splash lubricated bearings,system efficiency,wide temperature range | Industrial Gear Oils | Industrial gear oils
147260271 | 001H2187 | antiwear,ashless antiwear,extra wide temperature range,extreme low temperature,high performance,hv,industrial,industrial hydraulics,low temperature,marine hydraulic,mobile,mobile equipment,precision,versatile,wide temperature range,zinc free | Hydraulic Fluids | Hydraulic Fluids
150032987 | 001H4407 | antiwear,high performance,hv,industrial,industrial hydraulics,low temperature,marine,marine hydraulic,mobile,mobile equipment,versatile,wide temperature range,zinc antiwear | Hydraulic Fluids | Hydraulic Fluids
157027256 | 001I3903 | ashless,bearing,high speed,high speed spindles,industrial,low viscosity,machine bearing and circulating systems,zinc free | Bearing & Circulating Oils | Bearing and Circulating oils
158176616 | 001I5206 | air compressor,industrial,long life,mobile,oil flooded,oil injected,rotary vacuum pumps,rotary vane,screw,sliding vane | Compressor and Vacuum Pump | Compressor and Vacuum Pump
158176648 | 001I5207 | air compressor,industrial,long life,mobile,oil flooded,oil injected,rotary vacuum pumps,rotary vane,screw,sliding vane | Compressor and Vacuum Pump | Compressor and Vacuum Pump
158176730 | 001I5208 | air compressor,industrial,long life,mobile,oil flooded,oil injected,rotary vacuum pumps,rotary vane,screw,sliding vane | Compressor and Vacuum Pump | Compressor and Vacuum Pump
159635090 | 001I5601 | enclosed gear,ep,extra long life,extreme performance,extreme pressure,gears,heavy duty,industrial,long life,low startup temperatures,low temperature,pao,splash lubricated bearings,system efficiency,wide temperature range,wind turbines | Industrial Gear Oils | Industrial gear oils
159635121 | 001I5602 | enclosed gear,ep,extra long life,extreme performance,extreme pressure,gears,heavy duty,industrial,long life,low startup temperatures,low temperature,pao,splash lubricated bearings,system efficiency,wide temperature range,wind turbines | Industrial Gear Oils | Industrial gear oils
159635153 | 001I5603 | enclosed gear,ep,extra long life,extreme performance,extreme pressure,gears,heavy duty,industrial,long life,low startup temperatures,low temperature,pao,splash lubricated bearings,system efficiency,wide temperature range,wind turbines | Industrial Gear Oils | Industrial gear oils
1468314 | 901L3454 | axle,differential,extended drain,final drive,gearbox,heavy duty,heavy truck,industrial,low temperature,manual,manual sequential,manual transmission,mercedes benz,off highway,passenger car,power steering,powershift,reduction gears,synchronised,tandem drive,transfer case,transmissions | Manual Transmission and Gear Oils | Transmission fluids